## General
ID | Test Identification | Specimen 1 | Specimen 2 | Specimen 3
Test Identification | Location | NWZ-BH-5011 | NWZ-BH-5011 | NWZ-BH-5011
Test Identification | Sample | 24-1 | 24-1 | 24-1
Test Identification | Depth | 22 | 22 | 22 | [m]
Test Identification | Test number | CID19A | CID19B | CID19C
Specimen Visual Description
Specimen Visual Description | Brown fine to medium SAND
| Initial Specimen Conditions | Specimen 1 | Specimen 2 | Specimen 3
Initial Specimen Conditions | Test start date | 10/06/2024 | 19/06/2024 | 10/06/2024
Initial Specimen Conditions | Type of sample | Recompacted | Recompacted | Recompacted
Initial Specimen Conditions | Diameter | 51.23 | 51.23 | 51.23 | [mm]
Initial Specimen Conditions | Length | 90 | 90 | 90 | [mm]
Initial Specimen Conditions | Water content | 5.026 | 5.2919 | 5.026 | [%]
Initial Specimen Conditions | Bulk density | 1.8013 | 1.8028 | 1.8034 | [Mg/m³]
Initial Specimen Conditions | Dry density | 1.7151 | 1.7122 | 1.7171 | [Mg/m³]
Initial Specimen Conditions | Void ratio | 0.5451 | 0.54771 | 0.5433 | [-]
Initial Specimen Conditions | Degree of saturation | 24.4341 | 25.6039 | 24.5151 | [%]
Initial Specimen Conditions | Type of drains fitted | One end | One end | One end
| Saturation | Specimen 1 | Specimen 2 | Specimen 3
Saturation | Pressure increments applied | 50 | 50 | 50 | [kPa]
Saturation | Differential pressure used | 10 | 10 | 10 | [kPa]
Saturation | Pore pressure on completion | 488 | 436 | 387 | [kPa]
Saturation | Cell pressure on completion | 500 | 450 | 400 | [kPa]
Saturation | B value achieved | 0.96 | 0.92 | 0.94 | [-]
| Consolidation: Isotropic | Specimen 1 | Specimen 2 | Specimen 3
Consolidation: Isotropic | Cell pressure | 568 | 586 | 673 | [kPa]
Consolidation: Isotropic | Back pressure | 500 | 450 | 400 | [kPa]
Consolidation: Isotropic | Effective cell pressure | 68 | 136 | 273 | [kPa]
Consolidation: Isotropic | Pore pressure on completion | 500.2418 | 449.9401 | 400.0161 | [kPa]
Consolidation: Isotropic | Pore pressure dissipation | 99.5727 | 100.0513 | 99.9936 | [%]
Consolidation: Isotropic | Water content | 20.1994 | 19.9764 | 19.3687 | [%]
Consolidation: Isotropic | Bulk density | 2.0747 | 2.0789 | 2.0904 | [Mg/m³]
Consolidation: Isotropic | Dry density | 1.7261 | 1.7327 | 1.7512 | [Mg/m³]
Consolidation: Isotropic | Void ratio | 0.53528 | 0.52937 | 0.51327 | [-]
Consolidation: Isotropic | Degree of saturation | 100 | 100 | 100 | [%]
Consolidation: Isotropic | Axial strain | 0.21174 | 0.39501 | 0.64856 | [%]
Consolidation: Isotropic | Volumetric strain | 0.63523 | 1.185 | 1.9457 | [%]
Consolidation: Isotropic | Volumetric strain rate-end of stage | 0.002759 | 0.00084277 | 0.041727 | [%/hr]
| Shearing | Specimen 1 | Specimen 2 | Specimen 3
Shearing | Initial pore pressure | 500 | 450 | 400 | [kPa]
Shearing | Initial effective cell pressure | 68 | 136 | 273 | [kPa]
Shearing | Rate of strain | 1.3 | 1.3 | 1.3 | [%/hour]
At peak deviator stress
Shearing - At peak deviator stress | Corrected deviator stress | 170.7637 | 322.4925 | 680.4844 | [kPa]
Shearing - At peak deviator stress | Membrane correction applied | 0.83574 | 1.0474 | 0.92081 | [kPa]
Shearing - At peak deviator stress | Drain correction applied | 0 | 0 | 0 | [kPa]
Shearing - At peak deviator stress | Axial strain | 9.7529 | 13.0052 | 10.9993 | [%]
Shearing - At peak deviator stress | Volumetric strain | 1.2479 | 2.6152 | 2.2466 | [%]
Shearing - At peak deviator stress | Major principal effective stress | 236.8848 | 457.7128 | 954.0997 | [kPa]
Shearing - At peak deviator stress | Minor principal effective stress | 66.1211 | 135.2203 | 273.6153 | [kPa]
Shearing - At peak deviator stress | Principal effective stress ratio | 3.5826 | 3.3849 | 3.487 | [-]
Shearing - At peak deviator stress | e50 | 0.66782 | 1.0681 | 1.2023 | [%]
Shearing - At peak deviator stress | Secant modulus (E50) at e50 | 12785.1833 | 15096.6315 | 28300.2621 | [kPa]
At peak principal effective stress ratio
Shearing - At peak principal effective stress ratio | Corrected deviator stress | 170.7637 | 322.2891 | 679.7997 | [kPa]
Shearing - At peak principal effective stress ratio | Membrane correction applied | 0.83574 | 1.017 | 0.88728 | [kPa]
Shearing - At peak principal effective stress ratio | Drain correction applied | 0 | 0 | 0 | [kPa]
Shearing - At peak principal effective stress ratio | Axial strain | 9.7529 | 12.5052 | 10.4993 | [%]
Shearing - At peak principal effective stress ratio | Volumetric strain | 1.2479 | 2.6028 | 2.2458 | [%]
Shearing - At peak principal effective stress ratio | Major principal effective stress | 236.8848 | 457.1194 | 952.6842 | [kPa]
Shearing - At peak principal effective stress ratio | Minor principal effective stress | 66.1211 | 134.8303 | 272.8845 | [kPa]
Shearing - At peak principal effective stress ratio | Principal effective stress ratio | 3.5826 | 3.3903 | 3.4912 | [-]
At 10% axial strain
Shearing - At 10% axial strain | Corrected deviator stress | 170.4283 | 318.3786 | 678.3564 | [kPa]
Shearing - At 10% axial strain | Membrane correction applied | 0.853 | 0.853 | 0.853 | [kPa]
Shearing - At 10% axial strain | Drain correction applied | 0 | 0 | 0 | [kPa]
Shearing - At 10% axial strain | Axial strain | 10 | 10 | 10 | [%]
Shearing - At 10% axial strain | Volumetric strain | 1.2477 | 2.5012 | 2.2436 | [%]
Shearing - At 10% axial strain | Major principal effective stress | 237.156 | 453.2179 | 951.1229 | [kPa]
Shearing - At 10% axial strain | Minor principal effective stress | 66.7277 | 134.8393 | 272.7665 | [kPa]
Shearing - At 10% axial strain | Principal effective stress ratio | 3.5541 | 3.3612 | 3.4869 | [-]
| Final Conditions | Specimen 1 | Specimen 2 | Specimen 3
Final Conditions | Water content | 19.5245 | 18.447 | 18.0821 | [%]
Final Conditions | Bulk density | 2.0874 | 2.1082 | 2.1155 | [Mg/m³]
Final Conditions | Dry density | 1.7464 | 1.7799 | 1.7915 | [Mg/m³]
Final Conditions | Mode of failure | Compound failure | Compound failure | Compound failure
Mohr Failure Envelope
Mohr Failure Envelope | Effective cohesion (c') | 0 | [kPa]
Mohr Failure Envelope | Effective angle of internal friction (φ') | 33.6 | [degree]

## Saturation
Saturation
Specimen 1 |  | Specimen 2 |  | Specimen 3
Cell pressure | Pore Water Pressure | Cell pressure | Pore Water Pressure | Cell pressure | Pore Water Pressure
[kPa] | [kPa] | [kPa] | [kPa] | [kPa] | [kPa]
0 | 0 | 0 | 0 | 0 | 0
50 | 4 | 50 | 3 | 50 | 2
50 | 40 | 50 | 40 | 50 | 40
100 | 56 | 100 | 55 | 100 | 55
100 | 90 | 100 | 90 | 100 | 90
150 | 117 | 150 | 113 | 150 | 123
150 | 140 | 150 | 140 | 150 | 140
200 | 175 | 200 | 167 | 200 | 182
200 | 190 | 200 | 190 | 200 | 190
250 | 228 | 250 | 227 | 250 | 233
250 | 240 | 250 | 240 | 250 | 240
300 | 282 | 300 | 281 | 300 | 286
300 | 290 | 300 | 290 | 300 | 290
350 | 334 | 350 | 335 | 350 | 336
350 | 340 | 350 | 340 | 350 | 340
400 | 387 | 400 | 386 | 400 | 387
400 | 390 | 400 | 390
450 | 437 | 450 | 436
450 | 440
500 | 488

## Consolidation
Consolidation: Isotropic
Specimen 1 |  | Specimen 2 |  | Specimen 3
Root time | Consolidated Volume Change | Root time | Consolidated Volume Change | Root time | Consolidated Volume Change
[minutes0.5 ] | [%] | [minutes0.5 ] | [%] | [minutes0.5 ] | [%]
0 | 0 | 0 | 0 | 0 | 0
0.5 | 0.50474 | 0.5 | 0.97031 | 0.5 | 1.1429
1 | 0.55905 | 1 | 1.0992 | 1 | 1.6596
1.5 | 0.58128 | 1.5 | 1.1429 | 1.5 | 1.7626
2 | 0.59442 | 2 | 1.1723 | 2 | 1.8028
2.5 | 0.61339 | 2.5 | 1.1792 | 2.5 | 1.8453
3 | 0.62195 | 3 | 1.1758 | 3 | 1.8666
3.5 | 0.62626 | 3.5 | 1.1798 | 3.5 | 1.884
4 | 0.62971 | 4 | 1.1758 | 4 | 1.8961
5 | 0.63429 | 5 | 1.1821 | 5 | 1.9152
6 | 0.63508 | 6 | 1.1845 | 6 | 1.9286
7 | 0.63515 | 7 | 1.1848 | 7 | 1.9364
8 | 0.63518 | 7.9087 | 1.185 | 7.8967 | 1.9457
8.0569 | 0.63523

## Shearing
Shearing
Specimen 1 | [5 empty] | Specimen 2 | [5 empty] | Specimen 3
Axial strain | Deviator Stress | Volumetric strain | t | s' | p' | Axial strain | Deviator Stress | Volumetric strain | t | s' | p' | Axial strain | Deviator Stress | Volumetric strain | t | s' | p'
[%] | [kPa] | [%] | [kPa] | [kPa] | [kPa] | [%] | [kPa] | [%] | [kPa] | [kPa] | [kPa] | [%] | [kPa] | [%] | [kPa] | [kPa] | [kPa]
0 | 0 | 0 | 0 | 68 | 68 | 0 | 0 | 0 | 0 | 136 | 136 | 0 | 0 | 0 | 0 | 273 | 273
0.12895 | 28.2834 | 0.078647 | 14.1417 | 82.1315 | 77.4176 | 0.1301 | 45.6497 | 0.2596 | 22.8248 | 158.7177 | 151.1094 | 0.12334 | 74.0088 | 0.14052 | 37.0044 | 310.4676 | 298.1328
0.25378 | 45.055 | 0.16941 | 22.5275 | 90.2699 | 82.7607 | 0.25476 | 68.2088 | 0.3193 | 34.1044 | 170.1088 | 158.7406 | 0.24832 | 131.7768 | 0.21567 | 65.8884 | 339.0449 | 317.0821
0.37908 | 59.4723 | 0.25082 | 29.7361 | 97.3415 | 87.4295 | 0.38001 | 87.4217 | 0.38439 | 43.7109 | 179.3485 | 164.7782 | 0.37326 | 170.6986 | 0.29044 | 85.3493 | 358.485 | 330.0352
0.50418 | 71.679 | 0.32695 | 35.8395 | 102.8274 | 90.8809 | 0.50475 | 104.2196 | 0.45747 | 52.1098 | 187.7114 | 170.3414 | 0.49838 | 205.0943 | 0.36553 | 102.5472 | 375.8246 | 341.6422
0.62884 | 82.3015 | 0.39548 | 41.1508 | 108.1958 | 94.4789 | 0.62985 | 119.4517 | 0.52838 | 59.7259 | 195.3446 | 175.436 | 0.62319 | 235.8155 | 0.44642 | 117.9077 | 391.2294 | 351.9268
0.75388 | 92.183 | 0.45769 | 46.0915 | 112.8569 | 97.493 | 0.75497 | 133.1381 | 0.5974 | 66.569 | 202.4557 | 180.266 | 0.74851 | 262.259 | 0.52093 | 131.1295 | 404.2936 | 360.5838
0.87875 | 100.5284 | 0.51795 | 50.2642 | 116.9417 | 100.1869 | 0.88003 | 145.0337 | 0.66664 | 72.5169 | 207.9982 | 183.8259 | 0.87336 | 287.1026 | 0.59237 | 143.5513 | 416.6093 | 368.7588
1.0037 | 108.1809 | 0.57699 | 54.0904 | 120.9927 | 102.9626 | 1.0051 | 155.9587 | 0.73201 | 77.9794 | 213.5294 | 187.5363 | 0.99856 | 308.8168 | 0.66207 | 154.4084 | 427.523 | 376.0536
1.1286 | 114.7232 | 0.62776 | 57.3616 | 124.8967 | 105.7762 | 1.1299 | 166.4343 | 0.79765 | 83.2171 | 218.9626 | 191.2235 | 1.1234 | 328.427 | 0.72749 | 164.2135 | 437.1442 | 382.4064
1.2536 | 120.6416 | 0.67109 | 60.3208 | 128.0332 | 107.9263 | 1.255 | 176.0236 | 0.86528 | 88.0118 | 223.4696 | 194.1324 | 1.2485 | 347.1618 | 0.79098 | 173.5809 | 446.6507 | 388.7904
1.3788 | 125.119 | 0.70988 | 62.5595 | 129.5818 | 108.7287 | 1.3801 | 184.8675 | 0.92964 | 92.4338 | 228.0869 | 197.2756 | 1.3736 | 364.2654 | 0.85269 | 182.1327 | 455.0634 | 394.3525
1.5037 | 129.3043 | 0.74643 | 64.6522 | 132.0541 | 110.5034 | 1.5052 | 192.8845 | 0.98652 | 96.4422 | 231.7342 | 199.5868 | 1.4982 | 380.9222 | 0.91615 | 190.4611 | 463.7239 | 400.2369
1.6288 | 132.8569 | 0.77786 | 66.4285 | 133.3431 | 111.2003 | 1.63 | 200.193 | 1.0424 | 100.0965 | 235.4748 | 202.1093 | 1.6233 | 395.5465 | 0.97589 | 197.7732 | 471.7641 | 405.8397
1.7537 | 135.9125 | 0.81098 | 67.9562 | 134.5344 | 111.8823 | 1.7548 | 207.2877 | 1.0988 | 103.6439 | 238.8626 | 204.3146 | 1.7482 | 409.0117 | 1.0311 | 204.5059 | 478.2856 | 410.117
1.8785 | 138.4708 | 0.84115 | 69.2354 | 136.1334 | 113.0549 | 1.8799 | 213.7967 | 1.1526 | 106.8984 | 242.188 | 206.5552 | 1.8736 | 422.1825 | 1.0812 | 211.0912 | 484.7106 | 414.3468
2.0035 | 140.8064 | 0.86759 | 70.4032 | 137.3256 | 113.8579 | 2.0049 | 219.6476 | 1.2027 | 109.8238 | 245.3454 | 208.7375 | 1.9985 | 433.8384 | 1.1291 | 216.9192 | 489.8063 | 417.4999
2.1288 | 142.7644 | 0.89289 | 71.3822 | 138.8104 | 115.0163 | 2.1298 | 225.4366 | 1.2518 | 112.7183 | 247.9813 | 210.4085 | 2.1236 | 445.1763 | 1.1769 | 222.5882 | 495.3656 | 421.1695
2.2537 | 144.8823 | 0.91461 | 72.4411 | 139.0758 | 114.9288 | 2.2548 | 230.7393 | 1.3007 | 115.3697 | 250.7171 | 212.2605 | 2.2485 | 455.7427 | 1.2245 | 227.8713 | 500.5983 | 424.6412
2.3787 | 146.434 | 0.93283 | 73.217 | 139.434 | 115.0283 | 2.3799 | 235.8736 | 1.3465 | 117.9368 | 253.2156 | 213.9033 | 2.3734 | 465.4657 | 1.2725 | 232.7328 | 506.0144 | 428.4368
2.5036 | 147.9049 | 0.95104 | 73.9525 | 140.3943 | 115.7435 | 2.5048 | 240.0679 | 1.3899 | 120.034 | 255.1845 | 215.1732 | 2.4983 | 474.9712 | 1.3172 | 237.4856 | 510.9802 | 431.8183
2.6289 | 149.3724 | 0.96807 | 74.6862 | 140.8551 | 115.9597 | 2.6298 | 244.4385 | 1.4314 | 122.2192 | 257.4799 | 216.7402 | 2.6234 | 483.5755 | 1.3607 | 241.7878 | 514.916 | 434.3201
2.7536 | 150.2936 | 0.98498 | 75.1468 | 142.4493 | 117.4004 | 2.7549 | 248.4943 | 1.4725 | 124.2472 | 259.8489 | 218.4332 | 2.7484 | 492.0754 | 1.3991 | 246.0377 | 519.3326 | 437.32
2.8785 | 151.5245 | 0.99885 | 75.7622 | 142.0472 | 116.7931 | 2.8801 | 252.1246 | 1.5117 | 126.0623 | 261.1528 | 219.132 | 2.8736 | 500.025 | 1.4349 | 250.0125 | 523.3337 | 439.9962
3.0037 | 152.8505 | 1.0141 | 76.4252 | 142.922 | 117.4469 | 3.0049 | 255.2994 | 1.549 | 127.6497 | 262.9074 | 220.3575 | 2.999 | 507.2159 | 1.4693 | 253.6079 | 527.3703 | 442.8344
3.0037 | 152.8505 | 1.0141 | 76.4252 | 142.922 | 117.4469 | 3.0049 | 255.2994 | 1.549 | 127.6497 | 262.9074 | 220.3575 | 2.999 | 507.2159 | 1.4693 | 253.6079 | 527.3703 | 442.8344
3.2536 | 154.1846 | 1.0404 | 77.0923 | 143.851 | 118.1535 | 3.2549 | 261.772 | 1.6222 | 130.886 | 266.2505 | 222.6219 | 3.2486 | 521.1769 | 1.5367 | 260.5884 | 533.3473 | 446.4845
3.5037 | 155.9623 | 1.0628 | 77.9812 | 144.0565 | 118.0628 | 3.505 | 266.9978 | 1.6899 | 133.4989 | 268.7744 | 224.2748 | 3.4986 | 533.796 | 1.5989 | 266.898 | 539.6688 | 450.7028
3.7536 | 156.7255 | 1.0846 | 78.3628 | 145.4297 | 119.3088 | 3.755 | 272.1274 | 1.7524 | 136.0637 | 271.1286 | 225.774 | 3.7488 | 545.6576 | 1.6607 | 272.8288 | 546.4492 | 455.5063
4.0036 | 158.0743 | 1.1014 | 79.0372 | 145.276 | 118.9303 | 4.005 | 276.4668 | 1.8106 | 138.2334 | 273.4452 | 227.3674 | 3.9986 | 556.2014 | 1.7125 | 278.1007 | 550.7674 | 458.0672
4.2535 | 158.8828 | 1.1209 | 79.4414 | 146.989 | 120.5086 | 4.2548 | 280.2537 | 1.8622 | 140.1268 | 275.2116 | 228.5027 | 4.2487 | 566.6181 | 1.764 | 283.309 | 556.2127 | 461.7764
4.5034 | 160.0255 | 1.1359 | 80.0127 | 146.5278 | 119.8569 | 4.5049 | 283.5848 | 1.9112 | 141.7924 | 277.2659 | 230.0018 | 4.4987 | 576.1552 | 1.8102 | 288.0776 | 561.4994 | 465.4735
4.7534 | 160.5376 | 1.1509 | 80.2688 | 146.6142 | 119.8579 | 4.7551 | 286.785 | 1.9562 | 143.3925 | 278.8503 | 231.0528 | 4.7487 | 585.2629 | 1.8553 | 292.6315 | 565.2172 | 467.6734
5.0034 | 161.1759 | 1.1645 | 80.5879 | 147.767 | 120.9044 | 5.0048 | 289.4469 | 1.9978 | 144.7234 | 279.7779 | 231.5368 | 4.9987 | 593.5946 | 1.8968 | 296.7973 | 569.4085 | 470.4761
5.2535 | 162.0227 | 1.1764 | 81.0114 | 147.6334 | 120.6297 | 5.2553 | 292.254 | 2.0387 | 146.127 | 281.4373 | 232.7283 | 5.2487 | 601.5544 | 1.9373 | 300.7772 | 573.772 | 473.5129
5.5034 | 162.9192 | 1.188 | 81.4596 | 148.3964 | 121.2432 | 5.5049 | 294.5352 | 2.0776 | 147.2676 | 282.6695 | 233.5803 | 5.4988 | 608.6531 | 1.9709 | 304.3265 | 576.8761 | 475.4339
5.7534 | 163.9377 | 1.1974 | 81.9688 | 148.3044 | 120.9815 | 5.755 | 296.7094 | 2.1138 | 148.3547 | 283.3945 | 233.9429 | 5.7491 | 615.5343 | 2.0056 | 307.7671 | 580.9632 | 478.3741
6.0033 | 164.5784 | 1.2072 | 82.2892 | 148.4706 | 121.0408 | 6.0049 | 298.8935 | 2.1495 | 149.4468 | 284.4062 | 234.5906 | 5.9988 | 621.988 | 2.0332 | 310.994 | 584.0901 | 480.4255
6.2533 | 164.9143 | 1.2163 | 82.4571 | 149.1217 | 121.636 | 6.2552 | 300.8221 | 2.1837 | 150.4111 | 285.4514 | 235.3144 | 6.2488 | 627.4648 | 2.0601 | 313.7324 | 586.6258 | 482.0483
6.5035 | 166.1464 | 1.2218 | 83.0732 | 149.4493 | 121.7582 | 6.505 | 302.3361 | 2.2124 | 151.168 | 286.297 | 235.9076 | 6.4988 | 633.5686 | 2.085 | 316.7843 | 589.3833 | 483.7885
6.7533 | 166.4111 | 1.2297 | 83.2056 | 149.8799 | 122.1447 | 6.7551 | 304.128 | 2.2405 | 152.064 | 287.1653 | 236.4773 | 6.749 | 638.5328 | 2.1081 | 319.2664 | 592.6369 | 486.2147
7.0031 | 167.3837 | 1.2337 | 83.6919 | 150.8087 | 122.9114 | 7.0052 | 305.4389 | 2.2674 | 152.7194 | 287.7634 | 236.8569 | 6.9989 | 643.5282 | 2.1257 | 321.7641 | 594.4399 | 487.1852
7.2531 | 167.3931 | 1.2382 | 83.6965 | 150.9103 | 123.0114 | 7.2552 | 306.8449 | 2.291 | 153.4225 | 288.411 | 237.2702 | 7.2487 | 647.8592 | 2.1449 | 323.9296 | 597.5252 | 489.5487
7.5034 | 168.0906 | 1.2408 | 84.0453 | 150.2269 | 122.2118 | 7.505 | 308.5221 | 2.3147 | 154.261 | 289.4503 | 238.03 | 7.4988 | 652.3009 | 2.1599 | 326.1504 | 598.8136 | 490.0968
7.7532 | 168.009 | 1.2442 | 84.0045 | 151.2972 | 123.2958 | 7.7552 | 309.8342 | 2.3358 | 154.9171 | 290.0306 | 238.3916 | 7.7488 | 656.5523 | 2.1742 | 328.2762 | 601.8534 | 492.428
8.0039 | 168.5905 | 1.2456 | 84.2953 | 151.0307 | 122.9323 | 8.005 | 310.4574 | 2.3581 | 155.2287 | 290.1617 | 238.4188 | 7.9989 | 660.3296 | 2.1874 | 330.1648 | 603.1842 | 493.1292
8.2533 | 169.1717 | 1.2484 | 84.5858 | 150.6329 | 122.4376 | 8.2555 | 312.1775 | 2.3804 | 156.0887 | 290.8993 | 238.8697 | 8.249 | 663.5489 | 2.2007 | 331.7745 | 604.564 | 493.9726
8.5032 | 169.4017 | 1.2483 | 84.7009 | 150.919 | 122.6854 | 8.5051 | 312.9328 | 2.3999 | 156.4664 | 291.2949 | 239.1395 | 8.4989 | 667.0041 | 2.2102 | 333.5021 | 607.1506 | 495.9833
8.7535 | 169.4754 | 1.2484 | 84.7377 | 151.582 | 123.3361 | 8.7554 | 313.775 | 2.4196 | 156.8875 | 291.8943 | 239.5985 | 8.7489 | 669.6221 | 2.2198 | 334.811 | 608.2027 | 496.599
9.003 | 170.0924 | 1.2483 | 85.0462 | 151.1983 | 122.8496 | 9.005 | 315.099 | 2.4378 | 157.5495 | 292.3762 | 239.8597 | 8.9991 | 672.0531 | 2.2265 | 336.0265 | 608.7391 | 496.7303
9.253 | 170.0364 | 1.2484 | 85.0182 | 151.8212 | 123.4817 | 9.255 | 315.8799 | 2.4559 | 157.94 | 293.1147 | 240.468 | 9.2491 | 673.9905 | 2.2326 | 336.9953 | 609.7931 | 497.4613
9.503 | 170.1766 | 1.2486 | 85.0883 | 152.3751 | 124.0124 | 9.5053 | 316.5854 | 2.4724 | 158.2927 | 293.2401 | 240.4759 | 9.499 | 675.496 | 2.238 | 337.748 | 611.3776 | 498.795
9.7529 | 170.7637 | 1.2479 | 85.3819 | 151.503 | 123.0424 | 9.755 | 317.3066 | 2.4871 | 158.6533 | 293.5292 | 240.6448 | 9.749 | 677.6193 | 2.2413 | 338.8096 | 612.4265 | 499.4899
10.003 | 170.4242 | 1.2477 | 85.2121 | 151.9472 | 123.5432 | 10.0052 | 318.4012 | 2.5015 | 159.2006 | 294.0391 | 240.9722 | 9.999 | 678.3524 | 2.2436 | 339.1762 | 611.9424 | 498.8837
10.2531 | 170.1861 | 1.2474 | 85.093 | 152.0968 | 123.7324 | 10.2551 | 318.4796 | 2.5154 | 159.2398 | 294.2913 | 241.2113 | 10.2492 | 679.3898 | 2.2452 | 339.6949 | 612.5405 | 499.3089
10.5031 | 170.4995 | 1.2474 | 85.2497 | 152.0429 | 123.6263 | 10.5053 | 319.2078 | 2.5272 | 159.6039 | 294.4935 | 241.2922 | 10.4993 | 679.7997 | 2.2458 | 339.8998 | 612.7843 | 499.4844
10.7528 | 170.1832 | 1.2448 | 85.0916 | 151.7083 | 123.3444 | 10.7553 | 320.0789 | 2.5396 | 160.0394 | 294.8255 | 241.479 | 10.749 | 679.8832 | 2.2462 | 339.9416 | 612.9513 | 499.6375
11.0028 | 169.5007 | 1.2396 | 84.7504 | 151.5259 | 123.2758 | 11.0052 | 320.3099 | 2.5505 | 160.155 | 295.36 | 241.975 | 10.9993 | 680.4844 | 2.2466 | 340.2422 | 613.8575 | 500.4434
11.2531 | 168.8768 | 1.237 | 84.4384 | 150.9941 | 122.848 | 11.2551 | 320.7724 | 2.5613 | 160.3862 | 295.2431 | 241.781 | 11.2493 | 679.698 | 2.2469 | 339.849 | 613.3421 | 500.0591
11.5031 | 167.9988 | 1.2332 | 83.9994 | 151.6524 | 123.6526 | 11.5054 | 321.3299 | 2.5705 | 160.665 | 295.4694 | 241.9144 | 11.4993 | 678.6068 | 2.2458 | 339.3034 | 612.3144 | 499.2132
11.753 | 167.9124 | 1.2299 | 83.9562 | 151.0437 | 123.0583 | 11.755 | 321.392 | 2.5807 | 160.696 | 295.6643 | 242.0989 | 11.7493 | 677.7486 | 2.2449 | 338.8743 | 611.9304 | 498.9723
12.003 | 167.5177 | 1.2252 | 83.7588 | 151.283 | 123.3634 | 12.0051 | 321.7511 | 2.5881 | 160.8755 | 295.8303 | 242.2051 | 11.9992 | 676.4753 | 2.2429 | 338.2377 | 611.7439 | 498.998
12.2527 | 167.2376 | 1.2231 | 83.6188 | 151.1987 | 123.3258 | 12.2551 | 322.0617 | 2.596 | 161.0308 | 295.9184 | 242.2415 | 12.2492 | 675.1185 | 2.2406 | 337.5592 | 611.7066 | 499.1868
12.503 | 167.0315 | 1.2187 | 83.5158 | 150.1689 | 122.3303 | 12.5052 | 322.2891 | 2.6028 | 161.1445 | 295.9749 | 242.26 | 12.4992 | 673.2661 | 2.2369 | 336.633 | 610.0186 | 497.8076
12.7527 | 166.3232 | 1.2164 | 83.1616 | 149.5292 | 121.8086 | 12.7551 | 322.3692 | 2.6087 | 161.1846 | 296.069 | 242.3408 | 12.7493 | 670.9895 | 2.2342 | 335.4947 | 608.5726 | 496.741
13.0029 | 165.6843 | 1.214 | 82.8421 | 149.6866 | 122.0725 | 13.0052 | 322.4925 | 2.6152 | 161.2462 | 296.4665 | 242.7178 | 12.9997 | 667.1346 | 2.2307 | 333.5673 | 606.9555 | 495.7664
13.253 | 165.713 | 1.2103 | 82.8565 | 150.5225 | 122.9037 | 13.2552 | 322.187 | 2.6202 | 161.0935 | 296.055 | 242.3572 | 13.2495 | 662.3213 | 2.227 | 331.1606 | 604.4939 | 494.107
13.5026 | 165.3527 | 1.2072 | 82.6764 | 148.9893 | 121.4305 | 13.5051 | 322.3739 | 2.6251 | 161.187 | 296.4911 | 242.7621 | 13.4997 | 658.0263 | 2.2245 | 329.0131 | 602.253 | 492.5819
13.7528 | 164.4559 | 1.2046 | 82.228 | 148.84 | 121.4307 | 13.7552 | 322.2615 | 2.6285 | 161.1307 | 296.0367 | 242.3264 | 13.7496 | 655.443 | 2.2221 | 327.7215 | 601.014 | 491.7735
14.0028 | 163.437 | 1.2029 | 81.7185 | 148.871 | 121.6315 | 14.0053 | 322.1012 | 2.6328 | 161.0506 | 296.3037 | 242.6202 | 13.9994 | 653.4424 | 2.2197 | 326.7212 | 600.5472 | 491.6401
14.2528 | 163.8287 | 1.2001 | 81.9143 | 149.5982 | 122.2934 | 14.2552 | 322.0868 | 2.635 | 161.0434 | 295.96 | 242.2789 | 14.2494 | 651.2506 | 2.2173 | 325.6253 | 599.8091 | 491.2673
14.5029 | 163.5592 | 1.1965 | 81.7796 | 148.8238 | 121.564 | 14.5053 | 321.5962 | 2.6385 | 160.7981 | 295.803 | 242.2036 | 14.4994 | 648.3672 | 2.2153 | 324.1836 | 598.3807 | 490.3195
14.7525 | 162.9068 | 1.193 | 81.4534 | 148.0351 | 120.884 | 14.7553 | 321.6363 | 2.6413 | 160.8182 | 296.1558 | 242.5497 | 14.7496 | 643.2138 | 2.2117 | 321.6069 | 594.7455 | 487.5432
15.0025 | 162.3733 | 1.1926 | 81.1866 | 148.0153 | 120.953 | 15.0052 | 321.1377 | 2.6424 | 160.5688 | 295.5699 | 242.0469 | 14.9995 | 636.5529 | 2.2086 | 318.2765 | 591.4331 | 485.3409
15.2525 | 162.0123 | 1.1923 | 81.0061 | 148.1852 | 121.1831 | 15.2553 | 321.1161 | 2.6444 | 160.558 | 295.7783 | 242.259 | 15.2496 | 630.7351 | 2.2055 | 315.3676 | 588.5328 | 483.4103
15.5025 | 162.0679 | 1.1894 | 81.034 | 148.9666 | 121.9553 | 15.5053 | 320.576 | 2.6456 | 160.288 | 295.3172 | 241.8879 | 15.4996 | 625.0065 | 2.205 | 312.5033 | 585.7384 | 481.5707
15.7528 | 162.0704 | 1.1861 | 81.0352 | 148.0671 | 121.0554 | 15.7555 | 320.687 | 2.6468 | 160.3435 | 295.2311 | 241.7832 | 15.7495 | 621.4349 | 2.2053 | 310.7175 | 584.0563 | 480.4838
16.0024 | 161.3153 | 1.1858 | 80.6576 | 147.3684 | 120.4826 | 16.0052 | 320.1758 | 2.6474 | 160.0879 | 295.3494 | 241.9868 | 15.9997 | 617.8347 | 2.2053 | 308.9174 | 582.2659 | 479.2935
16.2524 | 160.8005 | 1.1857 | 80.4002 | 147.2348 | 120.4347 | 16.2553 | 319.7452 | 2.6475 | 159.8726 | 294.8207 | 241.5298 | 16.2502 | 614.317 | 2.2052 | 307.1585 | 580.7957 | 478.4095
16.5025 | 160.224 | 1.1828 | 80.112 | 147.2553 | 120.5513 | 16.5055 | 319.0174 | 2.648 | 159.5087 | 294.6874 | 241.5179 | 16.4997 | 612.9594 | 2.207 | 306.4797 | 580.2579 | 478.098
16.7524 | 160.1699 | 1.1826 | 80.085 | 146.718 | 120.023 | 16.7552 | 319.2023 | 2.6479 | 159.6011 | 294.5757 | 241.3753 | 16.7496 | 611.8931 | 2.208 | 305.9466 | 580.2997 | 478.3176
17.0023 | 159.8449 | 1.1824 | 79.9225 | 146.4598 | 119.8189 | 17.0055 | 318.3746 | 2.6488 | 159.1873 | 294.2156 | 241.1532 | 17.0003 | 611.3406 | 2.2114 | 305.6703 | 579.6794 | 477.7893
17.2524 | 159.3287 | 1.1786 | 79.6644 | 146.256 | 119.7012 | 17.2552 | 318.5388 | 2.6489 | 159.2694 | 294.3864 | 241.2966 | 17.2497 | 610.2085 | 2.2148 | 305.1043 | 578.344 | 476.6426
17.5028 | 158.9949 | 1.1765 | 79.4975 | 146.2728 | 119.7736 | 17.5058 | 317.6386 | 2.649 | 158.8193 | 293.8261 | 240.8863 | 17.4997 | 608.9327 | 2.2166 | 304.4664 | 577.8338 | 476.345
17.7523 | 158.7647 | 1.1761 | 79.3823 | 146.0954 | 119.6346 | 17.7554 | 317.2471 | 2.6492 | 158.6236 | 293.9901 | 241.1156 | 17.7497 | 607.4102 | 2.2177 | 303.7051 | 578.0291 | 476.7941
18.0024 | 158.5921 | 1.1766 | 79.296 | 145.993 | 119.561 | 18.0055 | 316.7143 | 2.6497 | 158.3572 | 293.4195 | 240.6338 | 17.9997 | 606.2794 | 2.2204 | 303.1397 | 577.204 | 476.1574
18.2523 | 157.927 | 1.1764 | 78.9635 | 145.9925 | 119.6714 | 18.2558 | 316.2434 | 2.6494 | 158.1217 | 293.3475 | 240.6402 | 18.2496 | 604.8087 | 2.2239 | 302.4044 | 575.5565 | 474.7551
18.5025 | 157.8227 | 1.1763 | 78.9113 | 146.9021 | 120.5983 | 18.5052 | 315.1404 | 2.6498 | 157.5702 | 292.7365 | 240.2131 | 18.5 | 602.3736 | 2.2253 | 301.1868 | 574.4816 | 474.086
18.7522 | 157.4351 | 1.1764 | 78.7176 | 145.0829 | 118.8437 | 18.7553 | 315.0601 | 2.6498 | 157.5301 | 292.7274 | 240.2174 | 18.7498 | 601.9086 | 2.2287 | 300.9543 | 574.435 | 474.1169
19.0024 | 156.7719 | 1.1769 | 78.386 | 145.4971 | 119.3685 | 19.0053 | 314.0587 | 2.65 | 157.0294 | 292.1926 | 239.8495 | 18.9998 | 600.5 | 2.2318 | 300.25 | 573.7416 | 473.6583
19.2526 | 156.6639 | 1.172 | 78.3319 | 144.8397 | 118.7291 | 19.2556 | 313.5851 | 2.6503 | 156.7926 | 292.3045 | 240.0403 | 19.2497 | 599.6707 | 2.2337 | 299.8354 | 574.1026 | 474.1575
19.5023 | 156.0216 | 1.1712 | 78.0108 | 145.6608 | 119.6572 | 19.5057 | 313.0156 | 2.6504 | 156.5078 | 291.7744 | 239.6051 | 19.4999 | 598.6064 | 2.2352 | 299.3032 | 573.3387 | 473.5709
19.7524 | 156.2245 | 1.1709 | 78.1123 | 144.4982 | 118.4607 | 19.7553 | 312.4865 | 2.6505 | 156.2432 | 291.4768 | 239.3957 | 19.7499 | 597.2692 | 2.238 | 298.6346 | 571.8579 | 472.3131
20.0026 | 155.4329 | 1.1713 | 77.7164 | 144.5069 | 118.6014 | 20.0056 | 311.7403 | 2.6507 | 155.8701 | 291.036 | 239.0793 | 20.0001 | 596.6405 | 2.2415 | 298.3202 | 572.4851 | 473.045
20.2522 | 154.706 | 1.1695 | 77.353 | 144.5912 | 118.8068 | 20.2556 | 311.5216 | 2.6503 | 155.7608 | 291.0496 | 239.1293 | 20.2499 | 595.5178 | 2.2441 | 297.7589 | 570.9617 | 471.7088
20.502 | 154.3975 | 1.1689 | 77.1988 | 144.4429 | 118.7099 | 20.5053 | 310.563 | 2.6503 | 155.2815 | 290.4858 | 238.7253 | 20.5001 | 594.4295 | 2.2451 | 297.2147 | 570.4443 | 471.3727
20.7521 | 154.6066 | 1.169 | 77.3033 | 144.7236 | 118.9558 | 20.7556 | 309.915 | 2.6502 | 154.9575 | 290.499 | 238.8465 | 20.7501 | 593.3382 | 2.2466 | 296.6691 | 570.1467 | 471.257
21.002 | 154.1618 | 1.165 | 77.0809 | 143.6832 | 117.9895 | 21.0053 | 308.8414 | 2.6502 | 154.4207 | 289.6537 | 238.1802 | 21.0002 | 591.752 | 2.2501 | 295.876 | 569.0263 | 470.401
21.252 | 153.7357 | 1.1651 | 76.8679 | 143.4765 | 117.8538 | 21.2554 | 308.6362 | 2.6505 | 154.3181 | 289.4658 | 238.0265 | 21.2502 | 590.5677 | 2.251 | 295.2839 | 568.4936 | 470.0656
[6 empty] | 21.5055 | 308.0116 | 2.6503 | 154.0058 | 289.4423 | 238.107 | 21.5002 | 589.7203 | 2.2531 | 294.8601 | 568.4715 | 470.1848
[6 empty] | 21.7556 | 307.1816 | 2.6499 | 153.5908 | 288.8149 | 237.6179 | 21.7503 | 587.4872 | 2.2544 | 293.7436 | 567.4751 | 469.5605
[6 empty] | 22.006 | 306.7544 | 2.6498 | 153.3772 | 288.5093 | 237.3835