## General
Test Identification
Test Identification | Borehole | NWZ-BH-5011
Test Identification | Sample | 30-1
Test Identification | Depth | 28 | [m]
Test Identification | Test number
Specimen Visual Description
Specimen Visual Description | Dark grey slightly sandy SILT
Initial Specimen Conditions
Initial Specimen Conditions | Test start date | 2024-10-21
Initial Specimen Conditions | Type of sample | Recompacted
Initial Specimen Conditions | Specimen orientation | Vertical
Initial Specimen Conditions | Type of drains fitted | Both ends
Initial Specimen Conditions | Diameter | 70.2 | [mm]
Initial Specimen Conditions | Height | 70 | [mm]
Initial Specimen Conditions | Water content | 10 | [%]
Initial Specimen Conditions | Bulk density | 1.85 | [Mg/m³]
Initial Specimen Conditions | Dry density | 1.68 | [Mg/m³]
Initial Specimen Conditions | Void ratio | 0.578 | [-]
Initial Specimen Conditions | Degree of saturation | 46 | [%]
Test Conditions
Test Conditions | Water used for the test | Tap water
Test Conditions | Average laboratory temperature | 20 | [°C]
Saturation
Saturation | Pressure increments applied | 50-100 | [kPa]
Saturation | Differential pressure used | 10-5 | [kPa]
Saturation | Pore pressure on completion | 460 | [kPa]
Saturation | Cell pressure on completion | 473 | [kPa]
Saturation | B-value achieved | 0.97 | [-]
Consolidation: Isotropic
Consolidation: Isotropic | Cell pressure | 473 | [kPa]
Consolidation: Isotropic | Back pressure | 300 | [kPa]
Consolidation: Isotropic | Effective cell pressure | 173 | [kPa]
Consolidation: Isotropic | Pore pressure on completion | 301 | [kPa]
Consolidation: Isotropic | Pore pressure dissipation | 100 | [%]
Consolidation: Isotropic | Water content | 21.13 | [%]
Consolidation: Isotropic | Bulk density | 2.06 | [Mg/m³]
Consolidation: Isotropic | Dry density | 1.74 | [Mg/m³]
Consolidation: Isotropic | Void ratio | 0.52 | [-]
Consolidation: Isotropic | Degree of saturation | 98.95 | [%]
Consolidation: Isotropic | Volumetric strain | 1.15 | [%]
Permeability
Permeability | Cell pressure | 473 | [kPa]
Permeability | Top pressure | 301 | [kPa]
Permeability | Base pressure | 299 | [kPa]
Permeability | Mean effective cell pressure | 173 | [kPa]
Permeability | Water content | 22.7 | [%]
Permeability | Bulk density | 2.07 | [Mg/m³]
Permeability | Dry density | 1.68 | [Mg/m³]
Permeability | Void ratio | 0.57 | [-]
Permeability | Hydraulic gradient across sample | 2.93 | [-]
Permeability | Coefficient of permeability at 20ºC | 3.6e-06 | [m/s]
Final Specimen Conditions
Final Specimen Conditions | Water content | 22.7 | [%]
Final Specimen Conditions | Bulk density | 2.07 | [Mg/m³]
Final Specimen Conditions | Dry density | 1.68 | [Mg/m³]

## Saturation
Saturation
Base PWP | Cell pressure
[kPa] | [kPa]
0 | 0
60 | 100
90 | 100
122 | 148
141 | 149
181 | 199
194 | 200
238 | 250
245 | 250
293 | 300
460 | 473

## Isotropic Consolidation
Isotropic Consolidation
Square root time | Volume change
[minutes0.5] | [%]
0 | 0
0.1291 | 0
0.18257 | 0.05256
0.22361 | 0.13173
0.2582 | 0.20153
0.28868 | 0.26206
0.31623 | 0.31879
0.36515 | 0.4173
0.40825 | 0.49256
0.44721 | 0.55775
0.48305 | 0.60831
0.54772 | 0.68889
0.60553 | 0.74514
0.68313 | 0.80416
0.75277 | 0.8445
0.8165 | 0.87454
0.91287 | 0.91097
1 | 0.93744
1.1547 | 0.97291
1.291 | 0.99487
1.4142 | 1.0107
2 | 1.0489
2.4495 | 1.0641
2.8284 | 1.0736
3.1623 | 1.0806
3.4641 | 1.0857
3.7417 | 1.0897
4 | 1.0934
4.2426 | 1.0963
4.4721 | 1.0992
4.6904 | 1.1023
4.899 | 1.1053
5.099 | 1.1073
5.2915 | 1.1093
5.4772 | 1.1107
5.6569 | 1.1118
5.831 | 1.1134
6 | 1.1153
6.1644 | 1.1169
6.3246 | 1.1183
6.4807 | 1.1198
6.6332 | 1.1208
6.7823 | 1.1219
6.9282 | 1.1225
7.0711 | 1.1233
7.2111 | 1.1241
7.3485 | 1.1253
7.4833 | 1.1262
7.6158 | 1.1272
7.746 | 1.1282
7.874 | 1.129
8 | 1.1301
8.124 | 1.1302
8.2462 | 1.1304
8.3666 | 1.1315
8.4853 | 1.1324
8.6023 | 1.1332
8.7178 | 1.1338
8.8318 | 1.1344
8.9443 | 1.1352
9.0554 | 1.1355
9.1652 | 1.1359
9.2736 | 1.1365
9.3808 | 1.1377
9.4868 | 1.1379
9.5917 | 1.1379
9.6954 | 1.1379
9.798 | 1.1382
9.8995 | 1.1391
10 | 1.1399
10.0995 | 1.1412
10.198 | 1.1421
10.2956 | 1.1427
10.3923 | 1.143
10.4881 | 1.1432
10.583 | 1.1434
10.6771 | 1.1438
10.7703 | 1.1447
10.8628 | 1.1448
10.9545 | 1.1452
11.0454 | 1.1454
11.1355 | 1.1455
11.225 | 1.1455
11.3137 | 1.1455
11.4018 | 1.1455
11.4891 | 1.1455
11.5758 | 1.1455
11.6619 | 1.1455
11.7473 | 1.1459
11.8322 | 1.147
11.9164 | 1.1482
12 | 1.1488
12.083 | 1.1489
12.1655 | 1.1492
12.2474 | 1.1492
12.3288 | 1.1492
12.4097 | 1.1492
12.49 | 1.1492
12.5698 | 1.1492
12.6491 | 1.1496
12.7279 | 1.15
12.8062 | 1.15
12.8841 | 1.15
12.9615 | 1.15
13.0384 | 1.15
13.1149 | 1.1504
13.1909 | 1.1509
13.2665 | 1.151
13.3417 | 1.1511
13.4164 | 1.1511
13.4907 | 1.1513
13.5647 | 1.1513
13.6382 | 1.1516
13.7113 | 1.1518
13.784 | 1.1523
13.8564 | 1.1525
13.9284 | 1.1525
14 | 1.1525
14.0712 | 1.1526
14.1421 | 1.1529
14.2127 | 1.1529
14.2829 | 1.1529
14.3527 | 1.1529
14.4222 | 1.1531
14.4914 | 1.1535
14.5602 | 1.1541
14.6287 | 1.1547
14.6969 | 1.1556
14.7648 | 1.1563
14.8324 | 1.1568
14.8997 | 1.1568
14.9666 | 1.1568
15.0333 | 1.1559
15.0997 | 1.1544
15.1658 | 1.1543
15.2315 | 1.1543
15.2867 | 1.1543

## Permeability
Permeability
Time | Average volume | Volume in | Volume out
[minutes] | [ml] | [ml] | [ml]
0 | 0 | 0 | 0
0.5 | 0.92615 | 0.6757 | 1.1766
1 | 2.199 | 1.9488 | 2.4491
1.5 | 3.4699 | 3.2213 | 3.7184
1.8333 | 4.2086 | 4.0731 | 4.3441
2 | 4.6364 | 4.4999 | 4.773
2.1667 | 5.0501 | 4.9137 | 5.1865
2.3333 | 5.4651 | 5.3273 | 5.6028
2.5 | 5.8827 | 5.7472 | 6.0182
2.6667 | 6.2968 | 6.1573 | 6.4364
2.8333 | 6.7178 | 6.5782 | 6.8573
3 | 7.1376 | 7.0014 | 7.2739
3.1667 | 7.5587 | 7.4217 | 7.6958
3.3333 | 7.9846 | 7.8462 | 8.123
3.5 | 8.41 | 8.2723 | 8.5477
3.6667 | 8.8374 | 8.6974 | 8.9773
3.8333 | 9.2674 | 9.1277 | 9.4071
4 | 9.694 | 9.5534 | 9.8347
4.1667 | 10.122 | 9.9811 | 10.2629
4.3333 | 10.5525 | 10.4095 | 10.6954
4.5 | 10.9836 | 10.8413 | 11.1259
4.6667 | 11.4124 | 11.2697 | 11.5551
4.8333 | 11.84 | 11.6964 | 11.9836
5 | 12.2703 | 12.1251 | 12.4154
5.1667 | 12.6987 | 12.5489 | 12.8485
5.3333 | 13.1192 | 12.9673 | 13.2712
5.5 | 13.5471 | 13.395 | 13.6992
5.6667 | 13.9755 | 13.8236 | 14.1274
5.8333 | 14.3979 | 14.2417 | 14.554
6 | 14.8236 | 14.6691 | 14.9781
6.1667 | 15.2503 | 15.0981 | 15.4025
6.3333 | 15.676 | 15.5213 | 15.8307
6.5 | 16.1035 | 15.949 | 16.258
6.6667 | 16.5303 | 16.3776 | 16.683
6.8333 | 16.9602 | 16.8085 | 17.1119
7 | 17.3914 | 17.2378 | 17.545
7.1667 | 17.8211 | 17.6655 | 17.9767
7.3333 | 18.2538 | 18.0971 | 18.4104
7.5 | 18.6908 | 18.5335 | 18.848
7.6667 | 19.1258 | 18.9669 | 19.2846
7.8333 | 19.5564 | 19.3969 | 19.7158
8 | 19.9899 | 19.8278 | 20.1521
8.1667 | 20.4287 | 20.2613 | 20.5961
8.3333 | 20.8668 | 20.7015 | 21.032
8.5 | 21.2945 | 21.1296 | 21.4593
8.6667 | 21.7242 | 21.5592 | 21.8891
8.8333 | 22.1526 | 21.9859 | 22.3193
9 | 22.587 | 22.4184 | 22.7556
9.1667 | 23.0232 | 22.8555 | 23.1909
9.3333 | 23.4602 | 23.2941 | 23.6262
9.5 | 23.892 | 23.7253 | 24.0587
9.6667 | 24.3226 | 24.1549 | 24.4904
9.8333 | 24.7521 | 24.5875 | 24.9167
10 | 25.1832 | 25.0152 | 25.3511
10.1667 | 25.614 | 25.4451 | 25.7829
10.3333 | 26.0481 | 25.8802 | 26.2159
10.5 | 26.4804 | 26.3111 | 26.6497
10.6667 | 26.9137 | 26.7459 | 27.0814
10.8333 | 27.3447 | 27.1739 | 27.5155
11 | 27.7791 | 27.6061 | 27.9521
11.1667 | 28.2154 | 28.039 | 28.3919
11.3333 | 28.6513 | 28.4734 | 28.8291
11.5 | 29.083 | 28.903 | 29.2629
11.6667 | 29.5177 | 29.3323 | 29.703
11.8333 | 29.9528 | 29.771 | 30.1345
12 | 30.3855 | 30.2009 | 30.5701
12.1667 | 30.8154 | 30.6277 | 31.0032
12.3333 | 31.2569 | 31.0685 | 31.4452
12.5 | 31.6969 | 31.5113 | 31.8825
12.6667 | 32.1336 | 31.949 | 32.3181
12.8333 | 32.5738 | 32.388 | 32.7596
13 | 33.0175 | 32.833 | 33.202
13.1667 | 33.4583 | 33.2697 | 33.6469
13.3333 | 33.8937 | 33.7058 | 34.0816
13.5 | 34.3302 | 34.1406 | 34.5198
13.6667 | 34.7704 | 34.5792 | 34.9616
13.8333 | 35.2059 | 35.012 | 35.3998
14 | 35.6407 | 35.4465 | 35.8348
14.1667 | 36.0799 | 35.8819 | 36.2778
14.3333 | 36.5175 | 36.3202 | 36.7148
14.5 | 36.9556 | 36.7543 | 37.1568
14.6667 | 37.39 | 37.1859 | 37.5941
14.8333 | 37.8269 | 37.6216 | 38.0323
15 | 38.2644 | 38.0606 | 38.4683
15.1667 | 38.6963 | 38.4905 | 38.902
15.3333 | 39.1278 | 38.9214 | 39.3341
15.5 | 39.5657 | 39.3626 | 39.7688
15.6667 | 40.0009 | 39.7948 | 40.207
15.8333 | 40.4327 | 40.2254 | 40.64
16 | 40.8663 | 40.6609 | 41.0718
16.1667 | 41.3006 | 41.0914 | 41.5097
16.3333 | 41.7345 | 41.5259 | 41.9431
16.5 | 42.1668 | 41.9578 | 42.3758
16.6667 | 42.6028 | 42.3948 | 42.8108
16.8333 | 43.0363 | 42.8254 | 43.2471
17 | 43.4677 | 43.2524 | 43.6831
17.1667 | 43.8991 | 43.6843 | 44.1139
17.3333 | 44.3321 | 44.1172 | 44.547
17.5 | 44.7613 | 44.5413 | 44.9813
17.6667 | 45.1956 | 44.9748 | 45.4163
17.8333 | 45.6243 | 45.4012 | 45.8475
18 | 46.0565 | 45.8318 | 46.2812
18.1667 | 46.4891 | 46.263 | 46.7152
18.3333 | 46.9139 | 46.6869 | 47.1409
18.5 | 47.3438 | 47.1178 | 47.5697
18.6667 | 47.774 | 47.5487 | 47.9993
18.8333 | 48.2009 | 47.9748 | 48.4269
19 | 48.6294 | 48.4019 | 48.857
19.1667 | 49.0632 | 48.8373 | 49.2891
19.3333 | 49.4976 | 49.2685 | 49.7267
19.5 | 49.9273 | 49.6981 | 50.1566
19.6667 | 50.3597 | 50.1332 | 50.5861
19.8333 | 50.7945 | 50.5654 | 51.0237
20 | 51.2275 | 50.9967 | 51.4583
20.1667 | 51.6599 | 51.4279 | 51.892
20.3333 | 52.0926 | 51.861 | 52.3241
20.5 | 52.5264 | 52.292 | 52.7608
20.6667 | 52.9537 | 52.7193 | 53.188
20.8333 | 53.3813 | 53.1448 | 53.6179
21 | 53.8048 | 53.5651 | 54.0445
21.1667 | 54.2339 | 53.9934 | 54.4744
21.3333 | 54.6622 | 54.4211 | 54.9032
21.5 | 55.0834 | 54.8437 | 55.3231
21.6667 | 55.5077 | 55.2698 | 55.7456
21.8333 | 55.9337 | 55.6975 | 56.1699
22 | 56.3549 | 56.1129 | 56.5969
22.1667 | 56.7781 | 56.5393 | 57.0168
22.3333 | 57.2046 | 56.9658 | 57.4434
22.5 | 57.6268 | 57.3886 | 57.8649
22.6667 | 58.0514 | 57.8102 | 58.2925
22.8333 | 58.4764 | 58.2373 | 58.7156
23 | 58.9028 | 58.6627 | 59.1429
23.1667 | 59.3313 | 59.0898 | 59.5727
23.3333 | 59.7578 | 59.5142 | 60.0013
23.5 | 60.1888 | 59.9432 | 60.4343
23.6667 | 60.6192 | 60.3706 | 60.8677
23.8333 | 61.0446 | 60.7977 | 61.2915
24 | 61.4708 | 61.2212 | 61.7203
24.1667 | 61.8973 | 61.6486 | 62.146
24.3333 | 62.3203 | 62.0708 | 62.5697
24.5 | 62.7406 | 62.4937 | 62.9874
24.6667 | 63.1553 | 62.9066 | 63.404
24.8333 | 63.5741 | 63.3272 | 63.821
25 | 63.9948 | 63.7485 | 64.2412
25.1667 | 64.4128 | 64.1652 | 64.6604
25.3333 | 64.8318 | 64.5849 | 65.0787
25.5 | 65.2504 | 65.0045 | 65.4963
25.6667 | 65.6701 | 65.4229 | 65.9172
25.8333 | 66.0851 | 65.8358 | 66.3345
26 | 66.5045 | 66.2551 | 66.754
26.1667 | 66.9268 | 66.6767 | 67.1768
26.3333 | 67.3458 | 67.0929 | 67.5986
26.5 | 67.7655 | 67.5093 | 68.0217
26.6667 | 68.188 | 67.9331 | 68.4428
26.8333 | 68.6095 | 68.3518 | 68.8672
27 | 69.0261 | 68.7657 | 69.2865
27.1667 | 69.4502 | 69.1873 | 69.7131
27.3333 | 69.8728 | 69.6089 | 70.1368
27.5 | 70.2952 | 70.0305 | 70.5599
27.6667 | 70.7201 | 70.4527 | 70.9875
27.8333 | 71.1462 | 70.8762 | 71.4161
28 | 71.5724 | 71.3029 | 71.8418
28.1667 | 72.0028 | 71.7351 | 72.2706
28.3333 | 72.43 | 72.1622 | 72.6979
28.5 | 72.8565 | 72.5883 | 73.1248
28.6667 | 73.2824 | 73.0163 | 73.5486
28.8333 | 73.7075 | 73.4405 | 73.9746
29 | 74.1275 | 73.8624 | 74.3925
29.1667 | 74.5483 | 74.2846 | 74.8121
29.3333 | 74.972 | 74.7062 | 75.2377
29.5 | 75.3948 | 75.1246 | 75.665
29.6667 | 75.8145 | 75.5423 | 76.0868
29.8333 | 76.239 | 75.9629 | 76.5151
30 | 76.6653 | 76.3874 | 76.9433
30.1667 | 77.0832 | 76.8038 | 77.3625
30.3333 | 77.5067 | 77.2286 | 77.7847
30.5 | 77.9261 | 77.6464 | 78.2058
30.6667 | 78.3441 | 78.0663 | 78.6218
30.8333 | 78.7654 | 78.487 | 79.0437
31 | 79.1833 | 78.9044 | 79.4622
31.1667 | 79.6036 | 79.3266 | 79.8805
31.3333 | 80.0256 | 79.7504 | 80.3007
31.5 | 80.4492 | 80.173 | 80.7254
31.6667 | 80.8684 | 80.5939 | 81.143
31.8333 | 81.2927 | 81.0171 | 81.5684
32 | 81.7185 | 81.4432 | 81.9937
32.1667 | 82.141 | 81.8626 | 82.4194
32.3333 | 82.5596 | 82.2816 | 82.8376
32.5 | 82.9852 | 82.7057 | 83.2646
32.6667 | 83.4102 | 83.1273 | 83.6932
32.8333 | 83.8313 | 83.546 | 84.1166
33 | 84.252 | 83.9679 | 84.5361
33.1667 | 84.6691 | 84.3828 | 84.9554
33.3333 | 85.0843 | 84.7963 | 85.3723
33.5 | 85.4978 | 85.2063 | 85.7893
33.6667 | 85.9154 | 85.6234 | 86.2073
33.8333 | 86.3359 | 86.0408 | 86.631
34 | 86.7546 | 86.4547 | 87.0544
34.1667 | 87.179 | 86.8792 | 87.4788
34.3333 | 87.6 | 87.2988 | 87.9012
34.5 | 88.0259 | 87.7252 | 88.3266
34.6667 | 88.4494 | 88.1494 | 88.7493
34.8333 | 88.8697 | 88.5697 | 89.1696
35 | 89.2933 | 88.9951 | 89.5914
35.1667 | 89.7146 | 89.4212 | 90.008
35.3333 | 90.1339 | 89.8357 | 90.4321
35.5 | 90.554 | 90.2557 | 90.8523
35.6667 | 90.9741 | 90.6751 | 91.2731
35.8333 | 91.3953 | 91.096 | 91.6946
36 | 91.8149 | 91.5128 | 92.1171
36.1667 | 92.2319 | 91.9295 | 92.5343
36.3333 | 92.6543 | 92.3508 | 92.9577
36.5 | 93.0718 | 92.766 | 93.3776
36.6667 | 93.4867 | 93.1788 | 93.7946
36.8333 | 93.9044 | 93.594 | 94.2148
37 | 94.3192 | 94.0076 | 94.6308
37.1667 | 94.7375 | 94.4253 | 95.0497
37.3333 | 95.1555 | 94.8446 | 95.4664
37.5 | 95.5713 | 95.2575 | 95.885
37.6667 | 95.9908 | 95.681 | 96.3007
37.8333 | 96.4049 | 96.0972 | 96.7125
38 | 96.818 | 96.5113 | 97.1247
38.1667 | 97.2331 | 96.9242 | 97.542
38.3333 | 97.6497 | 97.3404 | 97.9589
38.5 | 98.0674 | 97.7565 | 98.3782
38.6667 | 98.4806 | 98.1671 | 98.7942
38.8333 | 98.8972 | 98.5829 | 99.2115
39 | 99.3147 | 99.0016 | 99.6278
39.1667 | 99.7308 | 99.4142 | 100.0474
39.3333 | 100.1449 | 99.8313 | 100.4586
39.5 | 100.5592 | 100.2465 | 100.872
39.6667 | 100.9728 | 100.6558 | 101.2899
39.8333 | 101.3846 | 101.0652 | 101.704
40 | 101.7964 | 101.4746 | 102.1181
40.1667 | 102.2055 | 101.8843 | 102.5267
40.3333 | 102.6116 | 102.2914 | 102.9318
40.5 | 103.0188 | 102.6962 | 103.3414
40.6667 | 103.4259 | 103.105 | 103.7468
40.8333 | 103.8331 | 103.513 | 104.1532
41 | 104.2384 | 103.9173 | 104.5595
41.1667 | 104.6453 | 104.3237 | 104.9668
41.3333 | 105.0488 | 104.7276 | 105.37
41.5 | 105.4573 | 105.1373 | 105.7773
41.6667 | 105.8641 | 105.5448 | 106.1834
41.8333 | 106.2666 | 105.9461 | 106.5871
42 | 106.671 | 106.3481 | 106.9938
42.1667 | 107.0759 | 106.7516 | 107.4002
42.3333 | 107.4832 | 107.16 | 107.8065
42.5 | 107.8859 | 107.5601 | 108.2116
42.6667 | 108.2879 | 107.9595 | 108.6164
42.8333 | 108.6957 | 108.3666 | 109.0247
43 | 109.0965 | 108.7654 | 109.4275
43.1667 | 109.4965 | 109.1622 | 109.8309
43.3333 | 109.8969 | 109.5613 | 110.2325
43.5 | 110.2981 | 109.9645 | 110.6318
43.6667 | 110.6991 | 110.3623 | 111.0359
43.8333 | 111.1013 | 110.7627 | 111.44
44 | 111.5011 | 111.1627 | 111.8396
44.1667 | 111.9043 | 111.5676 | 112.2411
44.3333 | 112.3076 | 111.9712 | 112.644
44.5 | 112.7124 | 112.3776 | 113.0471
44.6667 | 113.1159 | 112.7793 | 113.4525
44.8333 | 113.5164 | 113.1803 | 113.8524
45 | 113.9201 | 113.5826 | 114.2575
45.1667 | 114.3213 | 113.9874 | 114.6552
45.3333 | 114.7205 | 114.3852 | 115.0558
45.5 | 115.124 | 114.7856 | 115.4624
45.6667 | 115.5292 | 115.1885 | 115.8698
45.8333 | 115.93 | 115.587 | 116.2729
46 | 116.3301 | 115.9883 | 116.6719
46.1667 | 116.7309 | 116.3883 | 117.0734
46.3333 | 117.1256 | 116.7842 | 117.4669
46.5 | 117.5207 | 117.1752 | 117.8662
46.6667 | 117.9165 | 117.5666 | 118.2664
46.8333 | 118.3172 | 117.9663 | 118.668
47 | 118.7147 | 118.3593 | 119.0701
47.1667 | 119.1111 | 118.7609 | 119.4614
47.3333 | 119.5072 | 119.1597 | 119.8546
47.5 | 119.9049 | 119.5568 | 120.2529
47.6667 | 120.3025 | 119.952 | 120.6531
47.8333 | 120.7011 | 120.3479 | 121.0543
48 | 121.1052 | 120.7515 | 121.4588
48.1667 | 121.5076 | 121.1538 | 121.8613
48.3333 | 121.9125 | 121.5593 | 122.2657
48.5 | 122.316 | 121.959 | 122.673
48.6667 | 122.7186 | 122.359 | 123.0781
48.8333 | 123.1249 | 122.7646 | 123.4851
49 | 123.5293 | 123.1701 | 123.8886
49.1667 | 123.9337 | 123.572 | 124.2953
49.3333 | 124.3383 | 123.9766 | 124.7
49.5 | 124.7434 | 124.3776 | 125.1093
49.6667 | 125.1448 | 124.7799 | 125.5098
49.8333 | 125.5439 | 125.1761 | 125.9117
50 | 125.9389 | 125.5706 | 126.3071
50.1667 | 126.3408 | 125.9729 | 126.7086
50.3333 | 126.74 | 126.372 | 127.1079
50.5 | 127.134 | 126.7669 | 127.5011
50.6667 | 127.5272 | 127.1592 | 127.8952
50.8333 | 127.9241 | 127.5573 | 128.291
51 | 128.3214 | 127.9522 | 128.6906
51.1667 | 128.7198 | 128.3491 | 129.0905
51.3333 | 129.1183 | 128.7475 | 129.4891
51.5 | 129.5199 | 129.1511 | 129.8888
51.6667 | 129.9207 | 129.5498 | 130.2916
51.8333 | 130.3225 | 129.9512 | 130.6938
52 | 130.721 | 130.347 | 131.095
52.1667 | 131.1216 | 130.7474 | 131.4959
52.3333 | 131.5222 | 131.1481 | 131.8964
52.5 | 131.921 | 131.5449 | 132.297
52.6667 | 132.3192 | 131.9408 | 132.6976
52.8333 | 132.7153 | 132.3376 | 133.093
53 | 133.114 | 132.7351 | 133.4929
53.1667 | 133.507 | 133.1235 | 133.8906
53.3333 | 133.9014 | 133.5149 | 134.2879
53.5 | 134.2982 | 133.9114 | 134.685
53.6667 | 134.6951 | 134.3085 | 135.0817
53.8333 | 135.0871 | 134.6999 | 135.4742
54 | 135.4792 | 135.0932 | 135.8651
54.1667 | 135.8757 | 135.4874 | 136.2641
54.3333 | 136.2709 | 135.882 | 136.6598
54.5 | 136.6648 | 136.2769 | 137.0527
54.6667 | 137.0598 | 136.6734 | 137.4462
54.8333 | 137.4535 | 137.066 | 137.841
55 | 137.8477 | 137.459 | 138.2364
55.1667 | 138.2414 | 137.8513 | 138.6315
55.3333 | 138.6316 | 138.2456 | 139.0176
55.5 | 139.0207 | 138.6315 | 139.4098
55.6667 | 139.4141 | 139.0248 | 139.8033
55.8333 | 139.8058 | 139.4161 | 140.1955
56 | 140.1927 | 139.8039 | 140.5816
56.1667 | 140.5824 | 140.1918 | 140.9731
56.3333 | 140.9706 | 140.5786 | 141.3625
56.5 | 141.3548 | 140.9648 | 141.7447
56.6667 | 141.7341 | 141.3449 | 142.1234
56.8333 | 142.1132 | 141.7238 | 142.5027
57 | 142.4908 | 142.1042 | 142.8775
57.1667 | 142.8672 | 142.4801 | 143.2543
57.3333 | 143.244 | 142.8573 | 143.6307
57.5 | 143.618 | 143.2316 | 144.0043
57.6667 | 143.9991 | 143.6121 | 144.3862
57.8333 | 144.3795 | 143.9915 | 144.7675
58 | 144.7626 | 144.3745 | 145.1507
58.1667 | 145.1436 | 144.7559 | 145.5313
58.3333 | 145.5286 | 145.1412 | 145.9161
58.5 | 145.9119 | 145.5264 | 146.2973
58.6667 | 146.2952 | 145.9078 | 146.6825
58.8333 | 146.679 | 146.2892 | 147.0689
59 | 147.0641 | 146.6744 | 147.4537
59.1667 | 147.449 | 147.0587 | 147.8392
59.3333 | 147.8314 | 147.443 | 148.2198
59.5 | 148.2129 | 147.8241 | 148.6017
59.6667 | 148.5904 | 148.2016 | 148.9791
59.8333 | 148.9701 | 148.5808 | 149.3594
60 | 149.3499 | 148.9592 | 149.7406
60.1667 | 149.7236 | 149.331 | 150.1161
60.3333 | 150.1004 | 149.7079 | 150.4929
60.5 | 150.4774 | 150.0848 | 150.87
60.6667 | 150.8523 | 150.4594 | 151.2451
60.8333 | 151.2276 | 150.8328 | 151.6225
61 | 151.6004 | 151.2074 | 151.9935
61.1667 | 151.9755 | 151.5833 | 152.3677
61.3333 | 152.3526 | 151.9592 | 152.746
61.5 | 152.7264 | 152.3329 | 153.1199
61.6667 | 153.1022 | 152.7104 | 153.4941
61.8333 | 153.4799 | 153.0889 | 153.8709
62 | 153.8591 | 153.4665 | 154.2518
62.1667 | 154.236 | 153.8424 | 154.6295
62.3333 | 154.615 | 154.2196 | 155.0105
62.5 | 154.9952 | 154.5991 | 155.3914
62.6667 | 155.3725 | 154.9763 | 155.7688
62.8333 | 155.7513 | 155.3557 | 156.1469
63 | 156.1282 | 155.7323 | 156.524
63.1667 | 156.5036 | 156.1056 | 156.9017
63.3333 | 156.8792 | 156.478 | 157.2804
63.5 | 157.252 | 156.853 | 157.651
63.6667 | 157.6247 | 157.2218 | 158.0275
63.8333 | 157.9956 | 157.591 | 158.4001
64 | 158.368 | 157.9608 | 158.7752
64.1667 | 158.7425 | 158.3355 | 159.1494
64.3333 | 159.1172 | 158.7075 | 159.5268
64.5 | 159.4895 | 159.0764 | 159.9026
64.6667 | 159.8628 | 159.4504 | 160.2752
64.8333 | 160.2416 | 159.8282 | 160.6551
65 | 160.618 | 160.2038 | 161.0322
65.1667 | 160.9946 | 160.582 | 161.4071
65.3333 | 161.3736 | 160.9573 | 161.7899
65.5 | 161.7578 | 161.3428 | 162.1728
65.6667 | 162.1379 | 161.7239 | 162.5518
65.8333 | 162.5208 | 162.1063 | 162.9353
66 | 162.9042 | 162.4867 | 163.3218
66.1667 | 163.2862 | 162.8665 | 163.7059
66.3333 | 163.6667 | 163.2508 | 164.0827
66.5 | 164.0439 | 163.627 | 164.4607
66.6667 | 164.4181 | 164.0023 | 164.834
66.8333 | 164.7944 | 164.374 | 165.2149
67 | 165.1705 | 164.7483 | 165.5926
67.1667 | 165.5459 | 165.1201 | 165.9716
67.3333 | 165.9214 | 165.4899 | 166.3529
67.5 | 166.2974 | 165.8645 | 166.7303
67.6667 | 166.673 | 166.2418 | 167.1042
67.8333 | 167.0453 | 166.6167 | 167.4739
68 | 167.4135 | 166.9869 | 167.84
68.1667 | 167.7792 | 167.3547 | 168.2036
68.3333 | 168.144 | 167.7204 | 168.5675
68.5 | 168.509 | 168.0876 | 168.9304
68.6667 | 168.8724 | 168.4507 | 169.294
68.8333 | 169.2375 | 168.8134 | 169.6617
69 | 169.6043 | 169.1774 | 170.0311
69.1667 | 169.9742 | 169.5459 | 170.4024
69.3333 | 170.3425 | 169.9164 | 170.7685
69.5 | 170.7116 | 170.283 | 171.1401
69.6667 | 171.0799 | 170.6512 | 171.5085
69.8333 | 171.453 | 171.0207 | 171.8853
70 | 171.824 | 171.3908 | 172.2572
70.1667 | 172.1928 | 171.76 | 172.6256
70.3333 | 172.5637 | 172.1282 | 172.9992
70.5 | 172.9327 | 172.4951 | 173.3704
70.6667 | 173.3056 | 172.8653 | 173.7459
70.8333 | 173.6778 | 173.2354 | 174.1201
71 | 174.0466 | 173.6014 | 174.4917
71.1667 | 174.4162 | 173.9724 | 174.8601
71.3333 | 174.7812 | 174.3397 | 175.2227
71.5 | 175.1497 | 174.7063 | 175.5931
71.6667 | 175.5153 | 175.0687 | 175.9618
71.8333 | 175.8808 | 175.435 | 176.3266
72 | 176.2506 | 175.8058 | 176.6953
72.1667 | 176.6175 | 176.1714 | 177.0637
72.3333 | 176.9849 | 176.5415 | 177.4283
72.5 | 177.3521 | 176.9107 | 177.7935
72.6667 | 177.7244 | 177.2824 | 178.1663
72.8333 | 178.094 | 177.6535 | 178.5344
73 | 178.4597 | 178.0237 | 178.8957
73.1667 | 178.8252 | 178.3896 | 179.2609
73.3333 | 179.1934 | 178.7537 | 179.6332
73.5 | 179.563 | 179.1183 | 180.0077
73.6667 | 179.9307 | 179.4878 | 180.3735
73.8333 | 180.3 | 179.8541 | 180.7458
74 | 180.6705 | 180.2239 | 181.1171
74.1667 | 181.0421 | 180.5937 | 181.4906
74.3333 | 181.4108 | 180.9632 | 181.8583
74.5 | 181.7757 | 181.325 | 182.2264
74.6667 | 182.1395 | 181.6916 | 182.5874
74.8333 | 182.506 | 182.0559 | 182.9561
75 | 182.8679 | 182.4174 | 183.3184
75.1667 | 183.231 | 182.7798 | 183.6823
75.3333 | 183.5911 | 183.1393 | 184.043
75.5 | 183.949 | 183.4982 | 184.3998
75.6667 | 184.3131 | 183.8651 | 184.7611
75.8333 | 184.6726 | 184.2246 | 185.1205
76 | 185.0337 | 184.5874 | 185.4799
76.1667 | 185.3944 | 184.9466 | 185.8422
76.3333 | 185.756 | 185.3084 | 186.2035
76.5 | 186.1198 | 185.6762 | 186.5635
76.6667 | 186.4798 | 186.0383 | 186.9213
76.8333 | 186.8377 | 186.3982 | 187.2772
77 | 187.1977 | 186.7561 | 187.6394
77.1667 | 187.5603 | 187.1163 | 188.0043
77.3333 | 187.9244 | 187.4793 | 188.3695
77.5 | 188.286 | 187.836 | 188.736
77.6667 | 188.6502 | 188.1993 | 189.1011
77.8333 | 189.0158 | 188.5627 | 189.4689
78 | 189.3808 | 188.9274 | 189.8341
78.1667 | 189.7428 | 189.2888 | 190.1967
78.3333 | 190.1012 | 189.6442 | 190.5583
78.5 | 190.4623 | 190.0018 | 190.9228
78.6667 | 190.8234 | 190.3607 | 191.2861
78.8333 | 191.1814 | 190.7199 | 191.6429
79 | 191.5376 | 191.0758 | 191.9994
79.1667 | 191.8919 | 191.4321 | 192.3517
79.3333 | 192.2509 | 191.791 | 192.7108
79.5 | 192.6118 | 192.1499 | 193.0737
79.6667 | 192.9714 | 192.5078 | 193.435
79.8333 | 193.3342 | 192.868 | 193.8005
80 | 193.6994 | 193.2333 | 194.1654
80.1667 | 194.066 | 193.6018 | 194.5302
80.3333 | 194.4296 | 193.9659 | 194.8932
80.5 | 194.7937 | 194.3318 | 195.2557
80.6667 | 195.1595 | 194.6949 | 195.6242
80.8333 | 195.5231 | 195.0566 | 195.9897
81 | 195.8899 | 195.4226 | 196.3571
81.1667 | 196.2573 | 195.7869 | 196.7277
81.3333 | 196.6232 | 196.1506 | 197.0958
81.5 | 196.9896 | 196.5131 | 197.4661
81.6667 | 197.3589 | 196.8822 | 197.8355
81.8333 | 197.726 | 197.2437 | 198.2084