## General
ID | Test Identification
Test Identification | Location | NWZ-BH-5011
Test Identification | Sample | 33-3
Test Identification | Depth | 31.4 | [m]
Test Identification | Type of specimen | Undisturbed
Specimen Visual Description
Specimen Visual Description | Dark olive grey sandy CLAY
Initial Specimen Conditions
Initial Specimen Conditions | Test start date | 14/12/2023
Initial Specimen Conditions | Specimen wet mass | 79.47 | [g]
Initial Specimen Conditions | Diameter | 50.04 | [mm]
Initial Specimen Conditions | Height | 20.76 | [mm]
Initial Specimen Conditions | Water content | 27.3428 | [%]
Initial Specimen Conditions | Bulk density | 1.9465 | [Mg/m³]
Initial Specimen Conditions | Dry density | 1.5285 | [Mg/m³]
Initial Specimen Conditions | Void ratio | 0.76639 | [-]
Initial Specimen Conditions | Degree of saturation | 96.3289 | [%]
Initial Specimen Conditions | Particle density - assumed | 2.7 | [Mg/m³]
Initial Specimen Conditions | Laboratory temperature | 18-22 | [°C]
End of Saturation Results
End of Saturation Results | Back pressure | 400 | [kPa]
End of Saturation Results | Axial strain | 0.00075792 | [%]
End of Saturation Results | Seating pressure | 13.3731 | [kPa]
Consolidation Results
Consolidation results | Stage | Final Vertical Stress | Void ratio en | Axial strain ea,n | Coefficient of Consolidation cv | Coefficient of Volume Compressibity mv | Hydraulic Conductivity kn | Rate of strain ὲn
Consolidation results | [-] | [kPa] | [-] | [%] | [m2/yr] | [MPa-1] | [m/s] | [%/hr]
Consolidation results | Loading | 2401.5459 | 0.58456 | 10.2864 |  |  |  | 8.2728
Consolidation results | Hold | 2399.9279 | 0.56488 | 11.4006
Consolidation results | Unloading | 627.463 | 0.57375 | 10.8987 |  |  |  | -1.8385
Consolidation results | Hold | 627.7349 | 0.57531 | 10.8105
Consolidation results | Loading | 8007.2659 | 0.46561 | 17.0211 |  |  |  | 7.8135
Consolidation results | Hold | 7998.9007 | 0.44631 | 18.1137
Consolidation results | Unloading | 313.4753 | 0.48003 | 16.2047 |  |  |  | -1.9588
Consolidation results | Hold | 313.8182 | 0.48495 | 15.9259
Consolidation results
Consolidation results
Consolidation results
Consolidation results
Consolidation results
Consolidation results
Consolidation results
Consolidation results
Consolidation results
Consolidation results
Consolidation results
Consolidation results
Consolidation results
Consolidation results
Consolidation results
Consolidation results
Consolidation results
Consolidation results
Consolidation results
Consolidation results
Consolidation results
Final Specimen Conditions
Final Specimen Conditions | Diameter | 50.04 | [mm]
Final Specimen Conditions | Height | 17.4523 | [mm]
Final Specimen Conditions | Water content | 22.1272 | [%]
Final Specimen Conditions | Bulk density | 2.1259 | [Mg/m³]
Final Specimen Conditions | Dry density | 1.7407 | [Mg/m³]

## Compression
One-Dimensional Consolidation
Effective Vertical Stress | Void ratio | Axial strain | Coefficient of Consolidation cv | Coefficient of Volume Compressibity mv | Hydraulic Conductivity kn | Pore Pressure Ratio | Steady State Factor Fn
[kPa] | [-] | [%] | [m2/year] | [MPa-1] | [m/s] | [%] | [-]
12.2607 | 0.76623 | 0.00075792
53.4954 | 0.75943 | 0.38583 |  |  |  |  | 0.99861
82.481 | 0.75102 | 0.86183 |  |  |  |  | 0.9993
123.2118 | 0.74269 | 1.3334 |  |  |  |  | 0.99961
167.1755 | 0.73487 | 1.7764 |  |  |  |  | 0.9995
224.4915 | 0.72699 | 2.2224 |  |  |  |  | 0.99933
294.2049 | 0.7192 | 2.6637 |  |  |  |  | 0.99953
375.3988 | 0.71174 | 3.086 |  |  |  |  | 0.9994
467.0772 | 0.7037 | 3.5414 |  |  |  |  | 0.99923
565.631 | 0.69512 | 4.027 |  |  |  |  | 0.9993
670.8968 | 0.68659 | 4.5099 |  |  |  |  | 0.99935
779.102 | 0.67806 | 4.9928 |  |  |  |  | 0.99946
891.6595 | 0.66942 | 5.4821 |  |  |  |  | 0.99952
1005.2437 | 0.66097 | 5.9603 |  |  |  |  | 0.99951
1123.466 | 0.65253 | 6.4384 |  |  |  |  | 0.99957
1248.8167 | 0.64399 | 6.922 |  |  |  |  | 0.99959
1379.7812 | 0.63561 | 7.3961 |  |  |  |  | 0.99962
1519.8378 | 0.62736 | 7.8632 |  |  |  |  | 0.99967
1662.6196 | 0.61926 | 8.322 |  |  |  |  | 0.99971
1814.7165 | 0.61124 | 8.7763 |  |  |  |  | 0.99971
1976.0365 | 0.60328 | 9.2269 |  |  |  |  | 0.99968
2148.6466 | 0.59534 | 9.6763 |  |  |  |  | 0.99975
2332.3209 | 0.58749 | 10.1207 |  |  |  |  | 0.9998
2392.0881 | 0.58449 | 10.2905
2399.2372 | 0.57206 | 10.9941
2399.9278 | 0.57012 | 11.104
2399.8564 | 0.56906 | 11.1642
2400.0106 | 0.56828 | 11.2085
2400.6781 | 0.56766 | 11.2431
2402.3677 | 0.56718 | 11.2706
2400.1188 | 0.56676 | 11.2942
2399.8813 | 0.56643 | 11.313
2399.6073 | 0.56611 | 11.3312
2402.3446 | 0.56584 | 11.3466
2400.5679 | 0.56558 | 11.361
2399.6666 | 0.56537 | 11.3731
2400.5553 | 0.56514 | 11.386
2400.332 | 0.56497 | 11.3957
2399.9279 | 0.56488 | 11.4006
2335.1772 | 0.56497 | 11.3957
2231.3035 | 0.56512 | 11.3873
2115.8266 | 0.56531 | 11.3764
1998.651 | 0.56555 | 11.3627
1890.8617 | 0.56582 | 11.3474
1793.3548 | 0.56611 | 11.3312
1694.0983 | 0.56639 | 11.3151
1602.5499 | 0.56668 | 11.2987
1512.6795 | 0.567 | 11.2806
1428.4739 | 0.56735 | 11.261
1346.577 | 0.56773 | 11.2394
1275.2567 | 0.56808 | 11.2194
1207.78 | 0.56845 | 11.1984
1144.727 | 0.56884 | 11.1768
1082.8435 | 0.56924 | 11.1541
1022.587 | 0.56967 | 11.1295
966.174 | 0.57013 | 11.1033
914.3073 | 0.57056 | 11.079
863.5735 | 0.57103 | 11.0527
813.5999 | 0.57156 | 11.0226
765.6483 | 0.57207 | 10.9938
723.2901 | 0.57256 | 10.9659
682.487 | 0.57305 | 10.9385
644.2649 | 0.57352 | 10.9115
628.5817 | 0.57377 | 10.8972
628.1545 | 0.57485 | 10.8365
627.5911 | 0.57497 | 10.8298
628.0223 | 0.57501 | 10.8274
627.4785 | 0.57508 | 10.8235
628.238 | 0.57513 | 10.8206
627.966 | 0.57514 | 10.8197
627.966 | 0.57515 | 10.8192
628.0378 | 0.5752 | 10.8163
627.8376 | 0.57522 | 10.8153
627.6373 | 0.57522 | 10.8153
627.966 | 0.57525 | 10.8139
627.966 | 0.57525 | 10.8139
628.1096 | 0.57529 | 10.8115
627.8067 | 0.57531 | 10.8105
628.2942 | 0.57531 | 10.8105
1300.8711 | 0.57177 | 11.0108 |  |  |  |  | 0.99909
1986.3713 | 0.56762 | 11.2459 |  |  |  |  | 0.9993
2603.8535 | 0.56256 | 11.5322 |  |  |  |  | 0.99939
3001.2023 | 0.55715 | 11.8387 |  |  |  |  | 0.99943
3339.4651 | 0.55032 | 12.2251 |  |  |  |  | 0.99944
3636.3879 | 0.54312 | 12.6328 |  |  |  |  | 0.99944
3940.3472 | 0.53578 | 13.0484 |  |  |  |  | 0.99939
4249.861 | 0.5286 | 13.4549 |  |  |  |  | 0.99946
4577.5674 | 0.5215 | 13.8568 |  |  |  |  | 0.99948
4928.7149 | 0.51436 | 14.2611 |  |  |  |  | 0.9995
5299.3167 | 0.50725 | 14.6636 |  |  |  |  | 0.99952
5699.8983 | 0.50001 | 15.0738 |  |  |  |  | 0.99952
6117.8906 | 0.49299 | 15.471 |  |  |  |  | 0.99954
6562.6799 | 0.48588 | 15.8737 |  |  |  |  | 0.99955
7030.9307 | 0.4789 | 16.2688 |  |  |  |  | 0.99958
7522.9882 | 0.47197 | 16.6612 |  |  |  |  | 0.99959
8007.2659 | 0.46561 | 17.0211 |  |  |  |  | 0.99959
7996.1302 | 0.46554 | 17.0252
8000.3868 | 0.45381 | 17.6895
8041.4016 | 0.45051 | 17.8758
7999.6503 | 0.44979 | 17.9169
8000.0669 | 0.44923 | 17.9487
8003.0293 | 0.44877 | 17.9747
7998.7457 | 0.44837 | 17.9974
8000.6048 | 0.44802 | 18.017
8001.2238 | 0.44771 | 18.0348
8000.8317 | 0.44743 | 18.0507
8000.5107 | 0.44716 | 18.0656
7999.6388 | 0.44689 | 18.081
8001.0097 | 0.44668 | 18.0931
7999.3683 | 0.44647 | 18.1051
7960.4356 | 0.44572 | 18.1472
7125.3436 | 0.44598 | 18.1326
6308.6582 | 0.44647 | 18.1048
5523.2646 | 0.44723 | 18.0618
4803.2311 | 0.44819 | 18.0072
4167.4222 | 0.44928 | 17.9455
3587.301 | 0.45064 | 17.869
3052.8911 | 0.45221 | 17.7797
2588.2138 | 0.45398 | 17.6798
2162.1492 | 0.45598 | 17.5664
1796.7029 | 0.45805 | 17.4494
1471.0796 | 0.46033 | 17.3203
1196.0558 | 0.46279 | 17.1811
966.8122 | 0.46533 | 17.0372
773.7452 | 0.46803 | 16.8842
614.6151 | 0.47091 | 16.7209
485.6272 | 0.47399 | 16.5469
381.2067 | 0.47727 | 16.3613
315.155 | 0.48006 | 16.2032
314.2324 | 0.48336 | 16.0164
314.55 | 0.4838 | 15.9913
313.5029 | 0.48405 | 15.9769
313.6981 | 0.48423 | 15.9668
314.0574 | 0.48436 | 15.9596
314.6386 | 0.48445 | 15.9543
313.6742 | 0.48454 | 15.9495
313.3743 | 0.48462 | 15.9452
313.8189 | 0.48468 | 15.9417
313.6011 | 0.48474 | 15.938
313.6962 | 0.48477 | 15.9364
314.0338 | 0.4848 | 15.935
312.8675 | 0.48481 | 15.9344
313.7834 | 0.48493 | 15.9274