## General
ID | Test Identification
Test Identification | Location | NWZ-BH-5011
Test Identification | Sample | 36-2
Test Identification | Depth | 34.2 | [m]
Test Identification | Type of sample | Undisturbed
Test Identification | Specimen orientation | Vertical
Specimen Visual Description
Specimen Visual Description | Dark grey CLAY
Initial Specimen Conditions
Initial Sample Conditions | Date test started | 22/03/2024
Initial Sample Conditions | Diameter | 50.02 | [mm]
Initial Sample Conditions | Height | 18.835 | [mm]
Initial Sample Conditions | Water content | 26.3678 | [%]
Initial Sample Conditions | Bulk density | 1.9926 | [Mg/m³]
Initial Sample Conditions | Dry density | 1.5768 | [Mg/m³]
Initial Sample Conditions | Void ratio | 0.7123 | [-]
Initial Sample Conditions | Degree of saturation | 99.9475 | [%]
Initial Sample Conditions | Laboratory temperature | 20 | [°C]
Initial Sample Conditions | Particle density - Assumed | 2.7 | [Mg/m³]
Consolidation Results
Consolidation Results | Pressure | Void Ratio | Total strain | Coefficient of consolidation cv-90 | Coefficient of volume compressibility mv | Permeability k | Coefficient of secondary compression C
Consolidation Results | [kPa] | [-] | [%] | [m2/yr] | [MPa-1] | [m/sec] | [-]
Consolidation Results | 75 | 0.66793 | 2.5917 | 38.6277 | 0.34556 | 4.1434e-09
Consolidation Results | 150 | 0.64633 | 3.8531 | 58.4883 | 0.17266 | 3.1348e-09
Consolidation Results | 300 | 0.61822 | 5.4947 | 80.1804 | 0.11383 | 2.8331e-09
Consolidation Results | 600 | 0.58264 | 7.5726 | 91.3568 | 0.07329 | 2.0784e-09
Consolidation Results | 1200 | 0.52521 | 10.9266 | 100.4788 | 0.060479 | 1.8863e-09
Consolidation Results | 2400 | 0.44828 | 15.4194 | 98.0299 | 0.042033 | 1.279e-09
Consolidation Results | 4800 | 0.38409 | 19.168 | 62.0173 | 0.018467 | 3.555e-10
Consolidation Results | 2400 | 0.38959 | 18.8469
Consolidation Results | 1200 | 0.39709 | 18.4088
Consolidation Results | 2400 | 0.38917 | 18.8713 | 133.502 | 0.0047239 | 1.9576e-10
Consolidation Results | 4800 | 0.37295 | 19.8187 | 148.6411 | 0.0048656 | 2.245e-10
Consolidation Results | 9600 | 0.30959 | 23.5188 | 52.7272 | 0.0096139 | 1.5735e-10
Consolidation Results | 4800 | 0.31976 | 22.9246
Consolidation Results | 2400 | 0.32975 | 22.3416
Consolidation Results | 600 | 0.35386 | 20.9334
Consolidation Results
Consolidation Results
Consolidation Results
Consolidation Results
Consolidation Results
Consolidation Results
Consolidation Results
Consolidation Results
Consolidation Results
Consolidation Results
Final Specimen Conditions
Final Specimen Conditions | Diameter | 50.02 | [mm]
Final Specimen Conditions | Height | 14.8922 | [mm]
Final Specimen Conditions | Water content | 19.69 | [%]
Final Specimen Conditions | Bulk density | 2.387 | [Mg/m³]
Final Specimen Conditions | Dry density | 1.9943 | [Mg/m³]
Final Specimen Conditions | Void Ratio | 0.35386 | [-]
Final Specimen Conditions | Degree of saturation | 100 | [%]

## Compression
One Dimensional Consolidation
Effective vertical stress | Void ratio | Vertical strain | Average effective vertical stress | Coefficient of Consolidation cv | Coefficient of Volume Compressibity mv | Oedometer Modulus Eoed | Coefficient of Permeability k
[kPa] | [-] | [%] | [kPa] | [m2/year] | [MPa-1] | [MPa] | [m/s]
75 | 0.66793 | 2.5917 | 37.5 | 38.6277 | 0.34556 | 2.8939 | 4.1434e-09
150 | 0.64633 | 3.8531 | 112.5 | 58.4883 | 0.17266 | 5.7916 | 3.1348e-09
300 | 0.61822 | 5.4947 | 225 | 80.1804 | 0.11383 | 8.7851 | 2.8331e-09
600 | 0.58264 | 7.5726 | 450 | 91.3568 | 0.07329 | 13.6445 | 2.0784e-09
1200 | 0.52521 | 10.9266 | 900 | 100.4788 | 0.060479 | 16.5346 | 1.8863e-09
2400 | 0.44828 | 15.4194 | 1800 | 98.0299 | 0.042033 | 23.791 | 1.279e-09
4800 | 0.38409 | 19.168 | 3600 | 62.0173 | 0.018467 | 54.1507 | 3.555e-10
2400 | 0.38959 | 18.8469 | 3600
1200 | 0.39709 | 18.4088 | 1800
2400 | 0.38917 | 18.8713 | 1800 | 133.502 | 0.0047239 | 211.6885 | 1.9576e-10
4800 | 0.37295 | 19.8187 | 3600 | 148.6411 | 0.0048656 | 205.5258 | 2.245e-10
9600 | 0.30959 | 23.5188 | 7200 | 52.7272 | 0.0096139 | 104.0165 | 1.5735e-10
4800 | 0.31976 | 22.9246 | 7200
2400 | 0.32975 | 22.3416 | 3600
600 | 0.35386 | 20.9334 | 1500