## General
ID | Test Identification
Test Identification | Location | NWZ-BH-5011
Test Identification | Sample | 41-2
Test Identification | Depth | 39.2 | [m]
Test Identification | Type of specimen | Undisturbed
Specimen Visual Description
Specimen Visual Description | Dark grey sandy CLAY
Initial Specimen Conditions
Initial Specimen Conditions | Test start date | 20/12/2023
Initial Specimen Conditions | Specimen wet mass | 83.54 | [g]
Initial Specimen Conditions | Diameter | 50.04 | [mm]
Initial Specimen Conditions | Height | 20.74 | [mm]
Initial Specimen Conditions | Water content | 24.1438 | [%]
Initial Specimen Conditions | Bulk density | 2.0481 | [Mg/m³]
Initial Specimen Conditions | Dry density | 1.6498 | [Mg/m³]
Initial Specimen Conditions | Void ratio | 0.63654 | [-]
Initial Specimen Conditions | Degree of saturation | 100 | [%]
Initial Specimen Conditions | Particle density - assumed | 2.7 | [Mg/m³]
Initial Specimen Conditions | Laboratory temperature | 18-22 | [°C]
End of Saturation Results
End of Saturation Results | Back pressure | 400 | [kPa]
End of Saturation Results | Axial strain | -0.00020841 | [%]
End of Saturation Results | Seating pressure | 3.9662 | [kPa]
Consolidation Results
Consolidation results | Stage | Final Vertical Stress | Void ratio en | Axial strain ea,n | Coefficient of Consolidation cv | Coefficient of Volume Compressibity mv | Hydraulic Conductivity kn | Rate of strain ὲn
Consolidation results | [-] | [kPa] | [-] | [%] | [m2/yr] | [MPa-1] | [m/s] | [%/hr]
Consolidation results | Loading | 8001.3632 | 0.41598 | 13.47 |  |  |  | 6.9107
Consolidation results | Hold | 8000.0324 | 0.4026 | 14.2876
Consolidation results | Unloading | 391.3998 | 0.41631 | 13.4494 |  |  |  | -0.8987
Consolidation results | Hold | 392.7029 | 0.41883 | 13.2955
Consolidation results
Consolidation results
Consolidation results
Consolidation results
Consolidation results
Consolidation results
Consolidation results
Consolidation results
Consolidation results
Consolidation results
Consolidation results
Consolidation results
Consolidation results
Consolidation results
Consolidation results
Consolidation results
Consolidation results
Consolidation results
Consolidation results
Consolidation results
Consolidation results
Consolidation results
Consolidation results
Consolidation results
Consolidation results
Final Specimen Conditions
Final Specimen Conditions | Diameter | 50.04 | [mm]
Final Specimen Conditions | Height | 17.9809 | [mm]
Final Specimen Conditions | Water content | 19.7737 | [%]
Final Specimen Conditions | Bulk density | 2.209 | [Mg/m³]
Final Specimen Conditions | Dry density | 1.8443 | [Mg/m³]

## Compression
One-Dimensional Consolidation
Effective Vertical Stress | Void ratio | Axial strain | Coefficient of Consolidation cv | Coefficient of Volume Compressibity mv | Hydraulic Conductivity kn | Pore Pressure Ratio | Steady State Factor Fn
[kPa] | [-] | [%] | [m2/year] | [MPa-1] | [m/s] | [%] | [-]
2.2014 | 0.6364 | -0.00020841
31.1905 | 0.62949 | 0.42228 |  |  |  |  | 0.94835
70.2635 | 0.6217 | 0.89813 |  |  |  |  | 0.98051
110.3377 | 0.61356 | 1.3959 |  |  |  |  | 0.98762
155.3649 | 0.60575 | 1.8729 |  |  |  |  | 0.99236
206.7879 | 0.59822 | 2.3334 |  |  |  |  | 0.99421
264.27 | 0.5908 | 2.7869 |  |  |  |  | 0.99534
326.7685 | 0.58391 | 3.208 |  |  |  |  | 0.99661
395.8135 | 0.57724 | 3.6156 |  |  |  |  | 0.99734
474.6086 | 0.57061 | 4.0203 |  |  |  |  | 0.99765
560.1255 | 0.564 | 4.4245 |  |  |  |  | 0.99788
661.8222 | 0.55722 | 4.8389 |  |  |  |  | 0.99808
774.5931 | 0.55033 | 5.2597 |  |  |  |  | 0.9982
894.0164 | 0.5437 | 5.6647 |  |  |  |  | 0.99845
1029.9748 | 0.53701 | 6.074 |  |  |  |  | 0.99859
1176.2558 | 0.53045 | 6.4747 |  |  |  |  | 0.99876
1334.0072 | 0.52395 | 6.8719 |  |  |  |  | 0.99883
1501.6443 | 0.51767 | 7.2559 |  |  |  |  | 0.99896
1686.9353 | 0.51144 | 7.6364 |  |  |  |  | 0.99903
1883.1183 | 0.50532 | 8.0101 |  |  |  |  | 0.99911
2097.5146 | 0.49923 | 8.3827 |  |  |  |  | 0.99916
2324.4301 | 0.49322 | 8.7496 |  |  |  |  | 0.99922
2567.027 | 0.48741 | 9.1046 |  |  |  |  | 0.99927
2824.0442 | 0.48173 | 9.4521 |  |  |  |  | 0.9993
3091.4654 | 0.47622 | 9.7884 |  |  |  |  | 0.99935
3400.6011 | 0.47054 | 10.1356 |  |  |  |  | 0.99935
3735.6195 | 0.46476 | 10.4887 |  |  |  |  | 0.99938
4094.3835 | 0.45907 | 10.8365 |  |  |  |  | 0.9994
4470.1312 | 0.45359 | 11.1717 |  |  |  |  | 0.99942
4882.7435 | 0.44806 | 11.5093 |  |  |  |  | 0.99943
5321.3904 | 0.44256 | 11.8457 |  |  |  |  | 0.99946
5788.8068 | 0.43718 | 12.1742 |  |  |  |  | 0.99947
6274.3763 | 0.43191 | 12.4963 |  |  |  |  | 0.99949
6798.4885 | 0.42671 | 12.8141 |  |  |  |  | 0.9995
7346.6314 | 0.42162 | 13.1253 |  |  |  |  | 0.99951
7922.8434 | 0.41664 | 13.4295 |  |  |  |  | 0.99953
7997.5701 | 0.41591 | 13.4739
8000.256 | 0.40744 | 13.992
7998.029 | 0.40618 | 14.0687
7999.9612 | 0.40544 | 14.114
8000.2765 | 0.40493 | 14.1454
8001.9545 | 0.40452 | 14.1699
8001.6697 | 0.40418 | 14.1912
7998.2731 | 0.40392 | 14.2071
7999.5442 | 0.40367 | 14.222
8001.2427 | 0.40345 | 14.2355
8002.0868 | 0.40325 | 14.2476
8000.3579 | 0.40307 | 14.2587
7998.9138 | 0.40291 | 14.2684
8002.056 | 0.40276 | 14.2775
8001.1104 | 0.40265 | 14.2842
8000.7138 | 0.4026 | 14.2876
7360.0877 | 0.40255 | 14.2908
6526.7774 | 0.40247 | 14.2955
5759.0205 | 0.40242 | 14.2987
5065.1868 | 0.40238 | 14.3011
4436.9878 | 0.4024 | 14.2995
3844.6979 | 0.4025 | 14.2938
3297.5103 | 0.4027 | 14.2812
2787.7775 | 0.40314 | 14.2546
2337.9743 | 0.40378 | 14.2152
1933.1819 | 0.40468 | 14.1606
1578.8918 | 0.40575 | 14.0949
1261.7817 | 0.40714 | 14.0098
998.8045 | 0.40877 | 13.9103
781.1941 | 0.41066 | 13.7951
602.4921 | 0.41271 | 13.6697
460.523 | 0.4149 | 13.536
393.1994 | 0.41634 | 13.4479
391.99 | 0.41813 | 13.3386
391.8836 | 0.41831 | 13.3275
391.5002 | 0.41843 | 13.3203
392.4555 | 0.41852 | 13.3149
391.7479 | 0.41856 | 13.3125
392.089 | 0.4186 | 13.31
391.7888 | 0.41863 | 13.3076
392.034 | 0.41868 | 13.3051
391.6795 | 0.41871 | 13.3032
391.7888 | 0.41875 | 13.3009
391.9115 | 0.41877 | 13.2994
392.0187 | 0.41879 | 13.2981
391.8019 | 0.41881 | 13.2971
392.1696 | 0.41883 | 13.2956