## General
ID | Test identification
Test identification | Location | NWZ-BH-5012-A
Test identification | Sample | 35-1
Test identification | Depth | 59.5 | [m]
Test identification | Test number | DSS35
Specimen Visual Description
Specimen Visual Description | Greyish brown fine SAND
Initial Specimen Conditions
Initial Specimen Conditions | Test start date | 13/06/2024
Initial Specimen Conditions | Type of sample | Re-compacted
Initial Specimen Conditions | Specimen orientation | Vertical
Initial Specimen Conditions | Diameter | 66.27 | [mm]
Initial Specimen Conditions | Length | 30 | [mm]
Initial Specimen Conditions | Water content | 5.1723 | [%]
Initial Specimen Conditions | Bulk density | 1.6942 | [Mg/m³]
Initial Specimen Conditions | Dry density | 1.6109 | [Mg/m³]
Initial Specimen Conditions | Void ratio | 0.64507 | [-]
Initial Specimen Conditions | Degree of saturation | 21.248 | [%]
Initial Specimen Conditions | Assumed particle density | 2.65 | [Mg/m³]
Initial Specimen Conditions | Torvane |  | [kPa]
Initial Specimen Conditions | Pocket penetrometer |  | [kPa]
Initial Specimen Conditions | Torvane 90° |  | [kPa]
Initial Specimen Conditions | Pocket penetrometer 90° |  | [kPa]
Consolidation - 1
Consolidation - 1 | svc | 595.145 | [kPa]
Consolidation - 1 | Vertical strain | 1.6313 | [%]
Consolidation - 1 | Bulk density | 1.7057 | [Mg/m³]
Consolidation - 1 | Dry density | 1.6376 | [Mg/m³]
Consolidation - 1 | Void ratio | 0.61824 | [-]
Consolidation - 1 | Water content | 4.1596 | [%]
Consolidation - 2
Consolidation - 2 | svc |  | [kPa]
Consolidation - 2 | Vertical strain |  | [%]
Consolidation - 2 | Bulk density |  | [Mg/m³]
Consolidation - 2 | Dry density |  | [Mg/m³]
Consolidation - 2 | Void ratio |  | [-]
Consolidation - 2 | Water content |  | [%]
Stress Controlled Cyclic Loading - Constant Vertical Stress
Stress Controlled Cyclic Loading - Constant Vertical Stress | sv |  | [kPa]
Stress Controlled Cyclic Loading - Constant Vertical Stress | Reference stress |  | [kPa]
Stress Controlled Cyclic Loading - Constant Vertical Stress | Mean tav |  | [kPa]
Stress Controlled Cyclic Loading - Constant Vertical Stress | Mean tcy |  | [kPa]
Stress Controlled Cyclic Loading - Constant Vertical Stress | Frequency |  | [Hz]
Stress Controlled Cyclic Loading - Constant Vertical Stress | Number of cycles applied (N) |  | [-]
Stress Controlled Cyclic Loading - Constant Vertical Stress | Vertical strain |  | [%]
Stress Controlled Cyclic Loading - Constant Vertical Stress | Bulk density |  | [Mg/m³]
Stress Controlled Cyclic Loading - Constant Vertical Stress | Dry density |  | [Mg/m³]
Stress Controlled Cyclic Loading - Constant Vertical Stress | Void ratio |  | [-]
Stress Controlled Cyclic Loading - Constant Vertical Stress | Cycle | gav | gcy | G | l
Stress Controlled Cyclic Loading - Constant Vertical Stress | [-] | [%] | [%] | [MPa] | [%]
Stress Controlled Cyclic Loading - Constant Vertical Stress
Stress Controlled Cyclic Loading - Constant Vertical Stress
Stress Controlled Cyclic Loading - Constant Vertical Stress
Stress Controlled Cyclic Loading - Constant Vertical Stress
Stress Controlled Cyclic Loading - Constant Vertical Stress
Stress Controlled Cyclic Loading - Constant Vertical Stress
Stress Controlled Cyclic Loading - Constant Vertical Stress
Stress Controlled Cyclic Loading - Constant Vertical Stress
Stress Controlled Cyclic Loading - Constant Vertical Stress
Stress Controlled Cyclic Loading - Constant Vertical Stress
Stress Controlled Cyclic Loading - Constant Vertical Stress
Stress Controlled Cyclic Loading - Constant Vertical Stress
Stress Controlled Cyclic Loading - Constant Vertical Stress
Stress Controlled Cyclic Loading - Constant Vertical Stress
Stress Controlled Cyclic Loading - Constant Vertical Stress
Stress Controlled Cyclic Loading - Constant Vertical Stress
Stress Controlled Cyclic Loading - Constant Vertical Stress
Stress Controlled Cyclic Loading - Constant Vertical Stress
Stress Controlled Cyclic Loading - Constant Vertical Stress
Stress Controlled Cyclic Loading - Constant Vertical Stress
Stress Controlled Cyclic Loading - Constant Vertical Stress
Stress Controlled Cyclic Loading - Constant Vertical Stress
Stress Controlled Cyclic Loading - Constant Vertical Stress
Stress Controlled Cyclic Loading - Constant Vertical Stress
Stress Controlled Cyclic Loading - Constant Vertical Stress
Stress Controlled Cyclic Loading - Constant Vertical Stress
Stress Controlled Cyclic Loading - Constant Vertical Stress
Stress Controlled Cyclic Loading - Constant Vertical Stress
Stress Controlled Cyclic Loading - Constant Vertical Stress
Stress Controlled Cyclic Loading - Constant Vertical Stress
Consolidation - 3
Consolidation - 3 | svc |  | [kPa]
Consolidation - 3 | Vertical strain |  | [%]
Consolidation - 3 | Bulk density |  | [Mg/m³]
Consolidation - 3 | Dry density |  | [Mg/m³]
Consolidation - 3 | Void ratio |  | [-]
Consolidation - 3 | Water content |  | [%]
Shearing - Constant Vertical Stress
At peak shear stress
Shearing - Constant Vertical Stress - At peak shear stress | Shear stress |  | [kPa]
Shearing - Constant Vertical Stress - At peak shear stress | Shear strain |  | [%]
Shearing - Constant Vertical Stress - At peak shear stress | Vertical stress |  | [kPa]
Shearing - Constant Vertical Stress - At peak shear stress | Vertical strain |  | [%]
Shearing - Constant Vertical Stress - At peak shear stress | Bulk density |  | [Mg/m³]
Shearing - Constant Vertical Stress - At peak shear stress | Dry density |  | [Mg/m³]
Shearing - Constant Vertical Stress - At peak shear stress | Void ratio |  | [-]
Shearing - Constant Vertical Stress - At peak shear stress | Rate of strain |  | [%/hour]
At 15 % shear strain
Shearing - Constant Vertical Stress - At 15 % shear strain | Shear stress |  | [kPa]
Shearing - Constant Vertical Stress - At 15 % shear strain | Vertical stress |  | [kPa]
Shearing - Constant Vertical Stress - At 15 % shear strain | Vertical strain |  | [%]
Shearing - Constant Vertical Stress - At 15 % shear strain | Bulk density |  | [Mg/m³]
Shearing - Constant Vertical Stress - At 15 % shear strain | Dry density |  | [Mg/m³]
Shearing - Constant Vertical Stress - At 15 % shear strain | Void ratio |  | [-]
Shearing - Constant Volume
At peak shear stress
Shearing - Constant Volume - At peak shear stress | Shear stress | 775.6483 | [kPa]
Shearing - Constant Volume - At peak shear stress | Shear strain | 19.0658 | [%]
Shearing - Constant Volume - At peak shear stress | Shear induced -Dsv | -851.2592 | [kPa]
Shearing - Constant Volume - At peak shear stress | Vertical stress | 1446.2593 | [kPa]
Shearing - Constant Volume - At peak shear stress | Vertical strain | 0.00033886 | [%]
Shearing - Constant Volume - At peak shear stress | Rate of strain | 5 | [%/hour]
At 15 % shear strain
Shearing - Constant Volume - At 15 % shear strain | Shear stress | 672 | [kPa]
Shearing - Constant Volume - At 15 % shear strain | Shear induced -Dsv | -650.8094 | [kPa]
Shearing - Constant Volume - At 15 % shear strain | Vertical stress | 1245.8095 | [kPa]
Shearing - Constant Volume - At 15 % shear strain | Vertical strain | 0.00033886 | [%]
Final Specimen Conditions
Final Specimen Conditions | Water content | 4.1594 | [%]
Final Specimen Conditions | Bulk Density | 1.7057 | [Mg/m³]
Final Specimen Conditions | Dry density | 1.6376 | [Mg/m³]
Final Specimen Conditions | Void ratio | 0.61823 | [-]

## Consolidation - 1
Consolidation - 1
Root Time | Vertical Strain | Vertical Consolidation Stress
[minutes0.5] | [%] | [kPa]
0 | 0 | 8.9295
0.40825 | 0.044 | 12.8144
0.8165 | 0.28467 | 24.6721
1.2247 | 0.51133 | 43.9807
1.633 | 0.688 | 71.5229
2.0412 | 0.829 | 106.835
2.4495 | 0.95 | 149.4821
2.8577 | 1.06 | 200.2758
3.266 | 1.1643 | 258.9264
3.6742 | 1.263 | 325.2887
4.0825 | 1.3557 | 399.5369
4.4907 | 1.4457 | 481.062
4.899 | 1.5343 | 571.6906
5.3072 | 1.5707 | 595.348
5.7155 | 1.5763 | 595.203
6.1237 | 1.5803 | 595.203
6.532 | 1.583 | 595.203
6.9402 | 1.585 | 595.29
7.3485 | 1.5877 | 595.29
7.7567 | 1.5883 | 595.348
8.165 | 1.5917 | 595.348
8.5732 | 1.5917 | 595.406
8.9815 | 1.5943 | 595.145
9.3897 | 1.5947 | 594.7392
9.798 | 1.5953 | 595.0001
10.2062 | 1.6 | 594.9421
10.6145 | 1.6 | 594.8841
11.0227 | 1.6 | 594.9421
11.431 | 1.601 | 595.145
11.8392 | 1.603 | 595.29
12.2474 | 1.604 | 595.0871
12.6557 | 1.604 | 595.5509
13.0639 | 1.605 | 595.0001
13.4722 | 1.6053 | 595.145
13.8804 | 1.6063 | 595.145
14.2887 | 1.6067 | 595.0001
14.6969 | 1.607 | 595.6669
15.1052 | 1.6077 | 595.0871
15.5134 | 1.6077 | 595.145
15.9217 | 1.609 | 595.29
16.3299 | 1.609 | 594.8841
16.7382 | 1.609 | 595.145
17.1464 | 1.61 | 595.5509
17.5547 | 1.61 | 595.348
17.9629 | 1.6117 | 595.0001
18.3712 | 1.6117 | 595.0001
18.7794 | 1.6117 | 594.9421
19.1877 | 1.612 | 595.6669
19.5959 | 1.613 | 594.9421
20.0042 | 1.6133 | 595.406
20.4124 | 1.6147 | 594.8261
20.8207 | 1.6143 | 595.0871
21.2289 | 1.6143 | 594.8841
21.6372 | 1.6157 | 595.29
22.0454 | 1.6157 | 594.8261
22.4537 | 1.6167 | 595.29
22.8619 | 1.617 | 594.8261
23.2702 | 1.617 | 595.4929
23.6784 | 1.6177 | 594.7392
24.0866 | 1.6173 | 594.8841
24.4949 | 1.619 | 595.0001
24.9031 | 1.6187 | 595.406
25.3114 | 1.6193 | 594.8841
25.7196 | 1.6207 | 594.8841
26.1279 | 1.6207 | 595.0001
26.5361 | 1.6217 | 595.5509
26.9444 | 1.622 | 595.0871
27.3526 | 1.6223 | 595.0001
27.7609 | 1.6227 | 595.0871
28.1691 | 1.623 | 594.8261
28.5774 | 1.6237 | 594.9421
28.9856 | 1.624 | 595.6089
29.3939 | 1.6247 | 595.0871
29.8021 | 1.6247 | 595.0001
30.2104 | 1.626 | 595.29
30.6186 | 1.6263 | 595.0871
31.0269 | 1.6263 | 595.203
31.4351 | 1.6273 | 595.5509
31.8434 | 1.6273 | 595.0001
32.2516 | 1.6273 | 595.6089
32.6599 | 1.628 | 594.9421
33.0681 | 1.6287 | 594.8261
33.4764 | 1.6287 | 594.8841
33.8846 | 1.6293 | 595.5509
34.2929 | 1.63 | 595.145
34.7009 | 1.6313 | 595.145

## Consolidation - 2
Consolidation - 2
Root Time | Vertical Strain | Vertical Consolidation Stress
[minutes0.5] | [%] | [kPa]

## Cyclic Preshear
Stress Controlled Cyclic Loading - Constant Vertical Stress
Number of Cycles | Shear Stress | Shear Strain | Shear induced -DVertical Stress | Shear induced -Δσv/σvc | Vertical stress | Vertical strain | Vertical stress / consolidation Stress | Shear Stress / Consolidation Stress | Number of Cycles | Shear modulus | Damping ratio
[-] | [kPa] | [%] | [kPa] | [-] | [kPa] | [%] | [-] | [-] | [-] | [MPa] | [%]

## Consolidation - 3
Consolidation - 3
Root Time | Vertical Strain | Vertical Consolidation Stress
[minutes0.5] | [%] | [kPa]

## Shearing
Shearing Stage - Constant Vertical Stress | [7 empty] | Shearing Stage - Constant Volume
Shear Strain | Shear Stress | Shear Induced -DVertical Stress | Vertical Stress | Shear Induced ΔVertical Strain | Shear Stress / Consolidation Stress | Vertical Stress / Consolidation Stress | Shear Modulus | Shear Strain | Shear Stress | Shear induced -DVertical Stress | Vertical Stress | Shear Induced DVertical Strain | Shear Stress / Consolidation Stress | Vertical Stress / Consolidation Stress | Shear Modulus
[%] | [kPa] | [kPa] | [kPa] | [%] | [-] | [-] | [MPa] | [%] | [kPa] | [kPa] | [kPa] | [%] | [-] | [-] | [MPa]
[8 empty] | 0 | 0.26455 | 0 | 595.0001 | 0 | 0.00044462 | 1
[8 empty] | 0.035618 | 16.615 | -3.8849 | 598.885 | 0.002372 | 0.027924 | 1.0065 | 45.9055
[8 empty] | 0.078449 | 31.6607 | 7.8568 | 587.1433 | 0 | 0.053211 | 0.9868 | 40.021
[8 empty] | 0.12083 | 42.8214 | 12.1766 | 582.8235 | 0.00033886 | 0.071969 | 0.97954 | 35.2206
[8 empty] | 0.16096 | 53.5763 | 17.656 | 577.344 | 0.0016943 | 0.090044 | 0.97033 | 33.122
[8 empty] | 0.20469 | 63.0845 | 44.7055 | 550.2946 | -0.00033886 | 0.10602 | 0.92486 | 30.6905
[8 empty] | 0.24617 | 72.3608 | 36.8487 | 558.1514 | 0.00033886 | 0.12161 | 0.93807 | 29.2875
[8 empty] | 0.2872 | 80.2745 | 42.908 | 552.0921 | 0.0010166 | 0.13492 | 0.92789 | 27.8591
[8 empty] | 0.33003 | 87.7823 | 66.8842 | 528.1158 | 0 | 0.14753 | 0.88759 | 26.5184
[8 empty] | 0.37151 | 93.9855 | 71.4939 | 523.5061 | -0.00033886 | 0.15796 | 0.87984 | 25.2273
[8 empty] | 0.41389 | 99.3189 | 77.5532 | 517.4468 | 0.00033886 | 0.16692 | 0.86966 | 23.9327
[8 empty] | 0.45221 | 104.7684 | 82.7718 | 512.2283 | 0.00033886 | 0.17608 | 0.86089 | 23.1096
[8 empty] | 0.49639 | 109.4929 | 93.4118 | 501.5883 | 0.00033886 | 0.18402 | 0.84301 | 22.0044
[8 empty] | 0.53787 | 113.9276 | 97.0938 | 497.9063 | 0.00067772 | 0.19147 | 0.83682 | 21.132
[8 empty] | 0.57755 | 117.3766 | 107.2119 | 487.7882 | -0.00033886 | 0.19727 | 0.81981 | 20.2775
[8 empty] | 0.62308 | 121.2893 | 115.0687 | 479.9314 | 0.00033886 | 0.20385 | 0.80661 | 19.4235
[8 empty] | 0.66141 | 124.5934 | 118.0839 | 476.9162 | 0.00067772 | 0.2094 | 0.80154 | 18.7976
[8 empty] | 0.70559 | 127.4914 | 122.0268 | 472.9733 | 0.00033886 | 0.21427 | 0.79491 | 18.0313
[8 empty] | 0.74707 | 130.6215 | 125.5348 | 469.4653 | 0.00033886 | 0.21953 | 0.78902 | 17.4491
[8 empty] | 0.7881 | 132.7078 | 135.7399 | 459.2602 | 0.00033886 | 0.22304 | 0.77187 | 16.8054
[8 empty] | 0.83228 | 135.229 | 147.5396 | 447.4605 | -0.00033886 | 0.22728 | 0.75203 | 16.2162
[8 empty] | 0.87196 | 137.8662 | 144.9303 | 450.0697 | -0.00033886 | 0.23171 | 0.75642 | 15.7808
[8 empty] | 0.91479 | 140.1845 | 148.6703 | 446.3298 | 0.00033886 | 0.2356 | 0.75013 | 15.2953
[8 empty] | 0.95627 | 141.807 | 152.2653 | 442.7348 | 0.00033886 | 0.23833 | 0.74409 | 14.8016
[8 empty] | 0.99729 | 144.1253 | 157.1939 | 437.8062 | 0 | 0.24223 | 0.73581 | 14.4251
[8 empty] | 1.0356 | 146.1537 | 161.0788 | 433.9213 | 0.00033886 | 0.24564 | 0.72928 | 14.0872
[8 empty] | 1.0771 | 148.0662 | 161.8036 | 433.1965 | 0.00067772 | 0.24885 | 0.72806 | 13.7222
[8 empty] | 1.1213 | 149.0508 | 166.9932 | 428.0069 | -0.00033886 | 0.25051 | 0.71934 | 13.2693
[8 empty] | 1.165 | 151.7459 | 164.065 | 430.9351 | 0.00033886 | 0.25504 | 0.72426 | 13.0025
[8 empty] | 1.2065 | 153.6873 | 166.9932 | 428.0069 | 0 | 0.2583 | 0.71934 | 12.7164
[8 empty] | 1.2475 | 155.4838 | 166.7322 | 428.2679 | 0 | 0.26132 | 0.71978 | 12.4422
[8 empty] | 1.2876 | 157.4542 | 167.1961 | 427.804 | 0.00033886 | 0.26463 | 0.719 | 12.2075
[8 empty] | 1.33 | 158.7868 | 168.3268 | 426.6733 | 0 | 0.26687 | 0.7171 | 11.9187
[8 empty] | 1.3715 | 160.4382 | 169.0516 | 425.9485 | 0 | 0.26964 | 0.71588 | 11.6787
[8 empty] | 1.4143 | 162.2347 | 169.8054 | 425.1947 | 0.00033886 | 0.27266 | 0.71461 | 11.452
[8 empty] | 1.4554 | 163.7702 | 171.8058 | 423.1943 | 0.00067772 | 0.27524 | 0.71125 | 11.2347
[8 empty] | 1.4955 | 164.639 | 175.3428 | 419.6573 | 0.00033886 | 0.2767 | 0.70531 | 10.9913
[8 empty] | 1.541 | 166.7832 | 174.792 | 420.2081 | 0.00067772 | 0.28031 | 0.70623 | 10.8057
[8 empty] | 1.5821 | 168.3768 | 174.734 | 420.2661 | 0.00033886 | 0.28299 | 0.70633 | 10.6262
[8 empty] | 1.6217 | 169.1586 | 176.8504 | 418.1497 | -0.00033886 | 0.2843 | 0.70277 | 10.4144
[8 empty] | 1.6646 | 170.6361 | 177.8071 | 417.193 | 0 | 0.28678 | 0.70116 | 10.2352
[8 empty] | 1.706 | 172.5485 | 177.2563 | 417.7438 | 0.00033886 | 0.29 | 0.70209 | 10.0985
[8 empty] | 1.7471 | 173.8811 | 176.7924 | 418.2077 | -0.00033886 | 0.29224 | 0.70287 | 9.9376
[8 empty] | 1.7885 | 175.5616 | 176.1836 | 418.8165 | 0.00033886 | 0.29506 | 0.70389 | 9.8011
[8 empty] | 1.8309 | 177.1551 | 175.6037 | 419.3963 | -0.00033886 | 0.29774 | 0.70487 | 9.6612
[8 empty] | 1.8724 | 178.5457 | 174.9949 | 420.0052 | -0.00067772 | 0.30008 | 0.70589 | 9.5215
[8 empty] | 1.9166 | 179.8493 | 174.792 | 420.2081 | 0.00033886 | 0.30227 | 0.70623 | 9.37
[8 empty] | 1.9549 | 181.3849 | 174.1252 | 420.8749 | 0.00033886 | 0.30485 | 0.70735 | 9.2649
[8 empty] | 1.9973 | 183.0944 | 173.5163 | 421.4838 | 0 | 0.30772 | 0.70838 | 9.1539
[8 empty] | 2.0374 | 183.9632 | 173.2554 | 421.7447 | 0 | 0.30918 | 0.70881 | 9.0162
[8 empty] | 2.0816 | 185.1797 | 175.8067 | 419.1934 | -0.00067772 | 0.31123 | 0.70453 | 8.8833
[8 empty] | 2.124 | 186.5413 | 174.589 | 420.4111 | -0.00067772 | 0.31351 | 0.70657 | 8.7702
[8 empty] | 2.1641 | 188.1349 | 173.4004 | 421.5997 | -0.00033886 | 0.31619 | 0.70857 | 8.6812
[8 empty] | 2.2065 | 189.9024 | 170.7911 | 424.209 | 0 | 0.31916 | 0.71296 | 8.5945
[8 empty] | 2.248 | 191.4379 | 169.6604 | 425.3397 | 0 | 0.32174 | 0.71486 | 8.5043
[8 empty] | 2.289 | 193.4084 | 166.7902 | 428.2099 | 0 | 0.32506 | 0.71968 | 8.4379
[8 empty] | 2.3332 | 195.3208 | 165.3986 | 429.6015 | 0.00033886 | 0.32827 | 0.72202 | 8.3601
[8 empty] | 2.3747 | 196.4795 | 164.2099 | 430.7901 | -0.00033886 | 0.33022 | 0.72402 | 8.2629
[8 empty] | 2.4157 | 197.8991 | 163.0792 | 431.9208 | 0 | 0.3326 | 0.72592 | 8.1813
[8 empty] | 2.4585 | 199.8405 | 160.325 | 434.6751 | 0.00033886 | 0.33587 | 0.73055 | 8.1177
[8 empty] | 2.4982 | 201.2022 | 160.0061 | 434.994 | 0.00033886 | 0.33815 | 0.73108 | 8.0433
[8 empty] | 2.5397 | 202.5638 | 158.5275 | 436.4726 | 0.00033886 | 0.34044 | 0.73357 | 7.9656
[8 empty] | 2.5821 | 204.0704 | 155.3384 | 439.6617 | 0.00033886 | 0.34298 | 0.73893 | 7.8932
[8 empty] | 2.6235 | 206.3017 | 154.1498 | 440.8503 | 0.00033886 | 0.34673 | 0.74092 | 7.8534
[8 empty] | 2.6677 | 207.9532 | 151.9464 | 443.0537 | 0.00033886 | 0.3495 | 0.74463 | 7.7853
[8 empty] | 2.7074 | 209.1699 | 149.801 | 445.1991 | 0 | 0.35155 | 0.74823 | 7.7161
[8 empty] | 2.7489 | 211.4593 | 144.8144 | 450.1857 | 0.00033886 | 0.35539 | 0.75661 | 7.683
[8 empty] | 2.7885 | 212.9949 | 146.4089 | 448.5912 | 0.00033886 | 0.35797 | 0.75393 | 7.6287
[8 empty] | 2.8327 | 213.5447 | 146.264 | 448.7361 | 0.00033886 | 0.3589 | 0.75418 | 7.5291
[8 empty] | 2.8724 | 215.6312 | 143.5387 | 451.4613 | 0.00033886 | 0.36241 | 0.75876 | 7.4978
[8 empty] | 2.9166 | 217.2827 | 141.5963 | 453.4038 | 0.00033886 | 0.36518 | 0.76202 | 7.4408
[8 empty] | 2.9581 | 218.7023 | 138.7551 | 456.245 | 0.00033886 | 0.36757 | 0.7668 | 7.3845
[8 empty] | 3.0018 | 220.5278 | 135.595 | 459.4051 | 0.00067772 | 0.37063 | 0.77211 | 7.3377
[8 empty] | 3.0406 | 222.1214 | 136.7546 | 458.2454 | 0.00033886 | 0.37331 | 0.77016 | 7.2965
[8 empty] | 3.0816 | 223.4251 | 134.3483 | 460.6518 | 0.00033886 | 0.3755 | 0.7742 | 7.2417
[8 empty] | 3.1258 | 225.0186 | 132.1449 | 462.8552 | -0.00033886 | 0.37818 | 0.77791 | 7.1903
[8 empty] | 3.1655 | 226.6702 | 131.739 | 463.261 | 0.00033886 | 0.38096 | 0.77859 | 7.1524
[8 empty] | 3.2083 | 227.9449 | 129.8836 | 465.1165 | 0 | 0.3831 | 0.78171 | 7.0966
[8 empty] | 3.248 | 229.3646 | 126.4915 | 468.5086 | 0.00033886 | 0.38549 | 0.78741 | 7.0536
[8 empty] | 3.2894 | 231.393 | 125.4768 | 469.5233 | 0.00033886 | 0.3889 | 0.78911 | 7.0264
[8 empty] | 3.3318 | 232.9286 | 120.6062 | 474.3939 | 0.00067772 | 0.39148 | 0.7973 | 6.9831
[8 empty] | 3.3733 | 234.6382 | 120.2003 | 474.7998 | 0.00033886 | 0.39435 | 0.79798 | 6.9479
[8 empty] | 3.4175 | 236.6086 | 117.8229 | 477.1771 | 0.00033886 | 0.39766 | 0.80198 | 6.9157
[8 empty] | 3.4572 | 238.1443 | 116.4023 | 478.5977 | 0.00067772 | 0.40024 | 0.80437 | 6.8808
[8 empty] | 3.4968 | 239.361 | 115.6775 | 479.3225 | 0.00033886 | 0.40229 | 0.80558 | 6.8375
[8 empty] | 3.537 | 241.0416 | 113.2132 | 481.7868 | 0 | 0.40511 | 0.80973 | 6.8074
[8 empty] | 3.5825 | 242.6931 | 109.0094 | 485.9907 | 0.00033886 | 0.40789 | 0.81679 | 6.767
[8 empty] | 3.6249 | 244.1707 | 106.5451 | 488.455 | 0.0010166 | 0.41037 | 0.82093 | 6.7287
[8 empty] | 3.6664 | 246.3732 | 105.5594 | 489.4407 | 0.00033886 | 0.41407 | 0.82259 | 6.7126
[8 empty] | 3.706 | 248.0248 | 100.7467 | 494.2533 | 0.00033886 | 0.41685 | 0.83068 | 6.6853
[8 empty] | 3.7516 | 249.9372 | 94.5425 | 500.4576 | 0.00033886 | 0.42006 | 0.84111 | 6.6551
[8 empty] | 3.7931 | 251.5888 | 95.2093 | 499.7908 | 0.00033886 | 0.42284 | 0.83998 | 6.6259
[8 empty] | 3.83 | 253.1825 | 93.0929 | 501.9072 | 0.00033886 | 0.42552 | 0.84354 | 6.6036
[8 empty] | 3.8711 | 254.6022 | 91.4983 | 503.5017 | 0.00033886 | 0.4279 | 0.84622 | 6.5702
[8 empty] | 3.9184 | 256.2537 | 90.5706 | 504.4295 | 0 | 0.43068 | 0.84778 | 6.533
[8 empty] | 3.9581 | 258.0793 | 85.497 | 509.5031 | 0.00067772 | 0.43375 | 0.85631 | 6.5136
[8 empty] | 3.9991 | 259.1221 | 85.0911 | 509.9089 | 0.00033886 | 0.4355 | 0.85699 | 6.4729
[8 empty] | 4.0419 | 261.0346 | 81.0903 | 513.9098 | 0.00033886 | 0.43871 | 0.86371 | 6.4516
[8 empty] | 4.0816 | 262.8892 | 78.2201 | 516.78 | 0.00033886 | 0.44183 | 0.86854 | 6.4343
[8 empty] | 4.1244 | 264.5407 | 75.9587 | 519.0414 | 0.00033886 | 0.44461 | 0.87234 | 6.4076
[8 empty] | 4.1641 | 266.1924 | 75.031 | 519.9691 | 0 | 0.44738 | 0.8739 | 6.3862
[8 empty] | 4.2096 | 267.9019 | 69.8414 | 525.1587 | 0.00033886 | 0.45026 | 0.88262 | 6.3577
[8 empty] | 4.2484 | 269.2636 | 69.6385 | 525.3616 | 0.00033886 | 0.45254 | 0.88296 | 6.3317
[8 empty] | 4.2908 | 270.4804 | 67.899 | 527.1011 | 0.00033886 | 0.45459 | 0.88588 | 6.2976
[8 empty] | 4.3336 | 272.3929 | 66.2174 | 528.7827 | 0.00033886 | 0.4578 | 0.88871 | 6.2794
[8 empty] | 4.3733 | 274.0445 | 62.4195 | 532.5806 | 0.00067772 | 0.46058 | 0.89509 | 6.2602
[8 empty] | 4.4161 | 275.4062 | 60.622 | 534.3781 | 0.00033886 | 0.46287 | 0.89811 | 6.2304
[8 empty] | 4.4603 | 277.1158 | 59.0274 | 535.9726 | 0 | 0.46574 | 0.90079 | 6.207
[8 empty] | 4.5014 | 278.8254 | 55.1135 | 539.8865 | 0.00033886 | 0.46861 | 0.90737 | 6.1884
[8 empty] | 4.5415 | 280.9119 | 49.3731 | 545.6269 | 0.00033886 | 0.47212 | 0.91702 | 6.1796
[8 empty] | 4.587 | 282.5924 | 49.3731 | 545.6269 | 0.00033886 | 0.47495 | 0.91702 | 6.1549
[8 empty] | 4.624 | 284.3022 | 47.0248 | 547.9753 | 0.00033886 | 0.47782 | 0.92097 | 6.1427
[8 empty] | 4.6664 | 286.2727 | 41.2264 | 553.7736 | -0.00033886 | 0.48113 | 0.93071 | 6.1291
[8 empty] | 4.7065 | 287.8084 | 38.7041 | 556.2959 | 0.00033886 | 0.48371 | 0.93495 | 6.1095
[8 empty] | 4.7507 | 290.1268 | 36.2398 | 558.7602 | 0.00033886 | 0.48761 | 0.93909 | 6.1015
[8 empty] | 4.7917 | 291.4305 | 34.5003 | 560.4998 | 0 | 0.4898 | 0.94202 | 6.0765
[8 empty] | 4.8314 | 292.7633 | 32.123 | 562.8771 | 0.00033886 | 0.49204 | 0.94601 | 6.0541
[8 empty] | 4.8756 | 295.1107 | 28.2961 | 566.704 | 0.00033886 | 0.49598 | 0.95244 | 6.0474
[8 empty] | 4.917 | 296.2694 | 25.9767 | 569.0234 | 0.00033886 | 0.49793 | 0.95634 | 6.02
[8 empty] | 4.9581 | 297.7471 | 23.9763 | 571.0238 | 0.00033886 | 0.50042 | 0.9597 | 6
[8 empty] | 5.0009 | 299.8336 | 21.309 | 573.6911 | 0.00033886 | 0.50392 | 0.96419 | 5.9903
[8 empty] | 5.0419 | 301.2244 | 18.1199 | 576.8802 | 0.00033886 | 0.50626 | 0.96955 | 5.9691
[8 empty] | 5.0834 | 302.6441 | 15.6556 | 579.3445 | 0 | 0.50865 | 0.97369 | 5.9484
[8 empty] | 5.1262 | 304.9335 | 11.6547 | 583.3453 | 0 | 0.51249 | 0.98041 | 5.9433
[8 empty] | 5.1673 | 306.1503 | 9.5963 | 585.4038 | 0 | 0.51454 | 0.98387 | 5.9197
[8 empty] | 5.2101 | 307.686 | 7.9148 | 587.0853 | 0 | 0.51712 | 0.9867 | 5.9005
[8 empty] | 5.2498 | 309.4536 | 5.3925 | 589.6076 | 0 | 0.52009 | 0.99094 | 5.8896
[8 empty] | 5.2926 | 310.9893 | 2.9282 | 592.0719 | -0.00033886 | 0.52267 | 0.99508 | 5.8709
[8 empty] | 5.3336 | 312.351 | 0.84076 | 594.1593 | 0 | 0.52496 | 0.99859 | 5.8513
[8 empty] | 5.3751 | 314.6695 | -7.074 | 602.0741 | 0.00033886 | 0.52886 | 1.0119 | 5.8493
[8 empty] | 5.4161 | 316.2632 | -5.2765 | 600.2766 | 0 | 0.53153 | 1.0089 | 5.8344
[8 empty] | 5.459 | 317.7989 | -7.4799 | 602.48 | 0 | 0.53412 | 1.0126 | 5.8167
[8 empty] | 5.5018 | 319.2766 | -9.7993 | 604.7993 | 0 | 0.5366 | 1.0165 | 5.7983
[8 empty] | 5.5428 | 321.74 | -16.1485 | 611.1485 | 0.00033886 | 0.54074 | 1.0271 | 5.7998
[8 empty] | 5.5843 | 322.8408 | -17.946 | 612.946 | 0.00033886 | 0.54259 | 1.0302 | 5.7765
[8 empty] | 5.6253 | 324.8114 | -19.5985 | 614.5986 | -0.00033886 | 0.5459 | 1.0329 | 5.7694
[8 empty] | 5.6682 | 327.0719 | -25.2809 | 620.281 | 0.00033886 | 0.5497 | 1.0425 | 5.7657
[8 empty] | 5.711 | 328.4916 | -26.8175 | 621.8176 | 0 | 0.55209 | 1.0451 | 5.7473
[8 empty] | 5.7493 | 330.3173 | -29.7457 | 624.7457 | 0.00067772 | 0.55516 | 1.05 | 5.7407
[8 empty] | 5.7949 | 332.1718 | -33.2827 | 628.2827 | 0.00033886 | 0.55827 | 1.0559 | 5.7276
[8 empty] | 5.8345 | 334.6353 | -40.4147 | 635.4147 | 0.00033886 | 0.56241 | 1.0679 | 5.7309
[8 empty] | 5.876 | 335.7941 | -41.6613 | 636.6614 | 0.00033886 | 0.56436 | 1.07 | 5.7102
[8 empty] | 5.9202 | 337.5038 | -42.879 | 637.879 | 0.00033886 | 0.56723 | 1.0721 | 5.6964
[8 empty] | 5.9626 | 340.0832 | -50.1849 | 645.185 | 0.00033886 | 0.57157 | 1.0843 | 5.6992
[8 empty] | 5.9995 | 341.619 | -52.2723 | 647.2724 | 0 | 0.57415 | 1.0879 | 5.6897
[8 empty] | 6.0451 | 343.7055 | -55.1425 | 650.1426 | 0.00033886 | 0.57766 | 1.0927 | 5.6813
[8 empty] | 6.0866 | 344.8643 | -56.7951 | 651.7951 | 0.00033886 | 0.5796 | 1.0955 | 5.6616
[8 empty] | 6.1276 | 346.458 | -62.2745 | 657.2746 | 0.00033886 | 0.58228 | 1.1047 | 5.6497
[8 empty] | 6.1677 | 347.9358 | -63.9271 | 658.9271 | 0.00033886 | 0.58477 | 1.1074 | 5.637
[8 empty] | 6.2115 | 350.7181 | -69.3775 | 664.3776 | 0.00033886 | 0.58944 | 1.1166 | 5.6421
[8 empty] | 6.2516 | 352.0509 | -70.8561 | 665.8562 | 0.00033886 | 0.59168 | 1.1191 | 5.6272
[8 empty] | 6.2926 | 353.6446 | -72.9145 | 667.9146 | 0.00033886 | 0.59436 | 1.1225 | 5.6158
[8 empty] | 6.3354 | 355.9341 | -78.0461 | 673.0462 | 0.00067772 | 0.59821 | 1.1312 | 5.614
[8 empty] | 6.3765 | 357.5859 | -79.9886 | 674.9886 | 0.0010166 | 0.60098 | 1.1344 | 5.6038
[8 empty] | 6.4193 | 359.0636 | -81.931 | 676.9311 | 0.00067772 | 0.60347 | 1.1377 | 5.5894
[8 empty] | 6.4608 | 360.5413 | -84.1344 | 679.1345 | 0.00067772 | 0.60595 | 1.1414 | 5.5764
[8 empty] | 6.5032 | 362.367 | -86.4537 | 681.4538 | 0.00067772 | 0.60902 | 1.1453 | 5.5681
[8 empty] | 6.5433 | 363.7288 | -88.5122 | 683.5122 | 0.00033886 | 0.61131 | 1.1488 | 5.5548
[8 empty] | 6.5857 | 365.1196 | -90.6576 | 685.6576 | 0.00033886 | 0.61365 | 1.1524 | 5.5401
[8 empty] | 6.6271 | 368.5688 | -102.0514 | 697.0514 | 0.0010166 | 0.61944 | 1.1715 | 5.5575
[8 empty] | 6.6682 | 369.9306 | -103.0371 | 698.0372 | 0.0013554 | 0.62173 | 1.1732 | 5.5437
[8 empty] | 6.7096 | 371.8142 | -105.3854 | 700.3855 | 0.0010166 | 0.6249 | 1.1771 | 5.5375
[8 empty] | 6.7538 | 373.3499 | -107.2989 | 702.299 | 0.00067772 | 0.62748 | 1.1803 | 5.5241
[8 empty] | 6.7935 | 375.0887 | -109.4443 | 704.4444 | 0.0010166 | 0.6304 | 1.1839 | 5.5174
[8 empty] | 6.835 | 376.0446 | -111.4447 | 706.4448 | 0.00067772 | 0.63201 | 1.1873 | 5.4979
[8 empty] | 6.876 | 378.2761 | -113.967 | 708.9671 | 0.00067772 | 0.63576 | 1.1915 | 5.4975
[8 empty] | 6.9202 | 379.4349 | -115.9675 | 710.9675 | 0.00033886 | 0.63771 | 1.1949 | 5.4792
[8 empty] | 6.9599 | 380.7968 | -117.9679 | 712.968 | 0.00033886 | 0.63999 | 1.1983 | 5.4675
[8 empty] | 7.0054 | 382.8833 | -120.5772 | 715.5773 | 0.00033886 | 0.6435 | 1.2027 | 5.4618
[8 empty] | 7.0424 | 384.2742 | -122.8965 | 717.8966 | 0 | 0.64584 | 1.2065 | 5.4528
[8 empty] | 7.0866 | 385.375 | -124.781 | 719.7811 | 0.00033886 | 0.64769 | 1.2097 | 5.4344
[8 empty] | 7.1262 | 387.4617 | -127.3613 | 722.3613 | 0.00033886 | 0.6512 | 1.2141 | 5.4334
[8 empty] | 7.1677 | 388.7075 | -129.3617 | 724.3618 | 0.00033886 | 0.65329 | 1.2174 | 5.4193
[8 empty] | 7.2106 | 390.3592 | -131.71 | 726.7101 | 0.00033886 | 0.65607 | 1.2214 | 5.4101
[8 empty] | 7.2529 | 393.3156 | -142.8429 | 737.843 | 0.00067772 | 0.66103 | 1.2401 | 5.4192
[8 empty] | 7.2944 | 394.7644 | -143.8866 | 738.8867 | 0.00033886 | 0.66347 | 1.2418 | 5.4082
[8 empty] | 7.3354 | 396.3002 | -145.8871 | 740.8872 | 0.00033886 | 0.66605 | 1.2452 | 5.3989
[8 empty] | 7.3783 | 397.72 | -147.8875 | 742.8876 | 0.00033886 | 0.66844 | 1.2486 | 5.3868
[8 empty] | 7.4197 | 399.3717 | -150.1779 | 745.1779 | 0.00033886 | 0.67121 | 1.2524 | 5.379
[8 empty] | 7.4621 | 400.7335 | -152.1783 | 747.1784 | 0.00033886 | 0.6735 | 1.2558 | 5.3667
[8 empty] | 7.5036 | 402.8202 | -154.7006 | 749.7007 | 0.00033886 | 0.67701 | 1.26 | 5.3648
[8 empty] | 7.5433 | 404.0371 | -156.759 | 751.7591 | 0.00033886 | 0.67905 | 1.2635 | 5.3527
[8 empty] | 7.5861 | 406.3846 | -163.1662 | 758.1663 | 0 | 0.683 | 1.2742 | 5.3535
[8 empty] | 7.6258 | 407.9784 | -167.428 | 762.4281 | 0.00033886 | 0.68568 | 1.2814 | 5.3465
[8 empty] | 7.6713 | 409.6881 | -169.5734 | 764.5735 | 0 | 0.68855 | 1.285 | 5.3371
[8 empty] | 7.7128 | 412.0356 | -178.5609 | 773.561 | 0.0010166 | 0.6925 | 1.3001 | 5.3388
[8 empty] | 7.7538 | 413.6294 | -178.8218 | 773.8219 | 0.00033886 | 0.69518 | 1.3005 | 5.3311
[8 empty] | 7.7953 | 415.89 | -181.1412 | 776.1413 | 0.00067772 | 0.69897 | 1.3044 | 5.3317
[8 empty] | 7.8377 | 416.9909 | -183.3446 | 778.3446 | 0.00033886 | 0.70082 | 1.3081 | 5.317
[8 empty] | 7.8778 | 418.5847 | -185.49 | 780.49 | 0.00033886 | 0.7035 | 1.3117 | 5.3101
[8 empty] | 7.9202 | 421.6571 | -195.3472 | 790.3473 | 0.0010166 | 0.70867 | 1.3283 | 5.3205
[8 empty] | 7.9585 | 423.2509 | -196.217 | 791.217 | 0.00067772 | 0.71135 | 1.3298 | 5.3149
[8 empty] | 8.0027 | 424.4388 | -197.8695 | 792.8696 | 0.00033886 | 0.71334 | 1.3326 | 5.3004
[8 empty] | 8.0455 | 425.9455 | -200.3628 | 795.3629 | 0.00067772 | 0.71587 | 1.3367 | 5.2909
[8 empty] | 8.0884 | 427.8002 | -202.6242 | 797.6242 | 0.00033886 | 0.71899 | 1.3405 | 5.2858
[8 empty] | 8.128 | 429.0172 | -204.6246 | 799.6247 | 0.00033886 | 0.72104 | 1.3439 | 5.275
[8 empty] | 8.1736 | 430.8718 | -206.886 | 801.886 | 0.00033886 | 0.72415 | 1.3477 | 5.2683
[8 empty] | 8.2133 | 432.0308 | -208.8864 | 803.8865 | 0.00033886 | 0.7261 | 1.3511 | 5.2569
[8 empty] | 8.2534 | 433.8275 | -211.0028 | 806.0029 | 0.00033886 | 0.72912 | 1.3546 | 5.2532
[8 empty] | 8.2958 | 434.7255 | -212.9453 | 807.9453 | 0.00033886 | 0.73063 | 1.3579 | 5.2371
[8 empty] | 8.3399 | 436.7541 | -215.6125 | 810.6126 | 0.00033886 | 0.73404 | 1.3624 | 5.2337
[8 empty] | 8.3801 | 438.058 | -217.8159 | 812.816 | 0.00067772 | 0.73623 | 1.3661 | 5.2242
[8 empty] | 8.4225 | 439.5359 | -219.8163 | 814.8164 | 0 | 0.73872 | 1.3694 | 5.2155
[8 empty] | 8.4626 | 443.2171 | -236.0808 | 831.0808 | 0.0010166 | 0.7449 | 1.3968 | 5.2343
[8 empty] | 8.505 | 445.4777 | -236.9505 | 831.9506 | 0.002372 | 0.7487 | 1.3982 | 5.2347
[8 empty] | 8.5464 | 446.4047 | -238.1972 | 833.1973 | 0.002372 | 0.75026 | 1.4003 | 5.2202
[8 empty] | 8.5875 | 448.1725 | -240.6035 | 835.6036 | 0.0016943 | 0.75323 | 1.4044 | 5.2158
[8 empty] | 8.6303 | 449.4763 | -242.256 | 837.2561 | 0.0016943 | 0.75542 | 1.4072 | 5.2051
[8 empty] | 8.67 | 451.1282 | -244.2565 | 839.2566 | 0.0016943 | 0.7582 | 1.4105 | 5.2003
[8 empty] | 8.7142 | 452.548 | -246.7208 | 841.7209 | 0.0016943 | 0.76058 | 1.4147 | 5.1902
[8 empty] | 8.7538 | 454.2578 | -248.8662 | 843.8663 | 0.0016943 | 0.76346 | 1.4183 | 5.1862
[8 empty] | 8.7953 | 455.4167 | -250.8666 | 845.8667 | 0.0013554 | 0.76541 | 1.4216 | 5.1749
[8 empty] | 8.8408 | 457.1265 | -253.2729 | 848.273 | 0.0016943 | 0.76828 | 1.4257 | 5.1676
[8 empty] | 8.8792 | 458.3724 | -255.1864 | 850.1865 | 0.0016943 | 0.77037 | 1.4289 | 5.1594
[8 empty] | 8.922 | 460.1982 | -257.4768 | 852.4768 | 0.0013554 | 0.77344 | 1.4327 | 5.155
[8 empty] | 8.963 | 460.9512 | -259.4772 | 854.4773 | 0.0010166 | 0.77471 | 1.4361 | 5.1399
[8 empty] | 9.0045 | 463.2699 | -262.2604 | 857.2605 | 0.00067772 | 0.7786 | 1.4408 | 5.1419
[8 empty] | 9.0455 | 464.3129 | -263.942 | 858.942 | 0.00033886 | 0.78036 | 1.4436 | 5.1301
[8 empty] | 9.0857 | 466.0517 | -266.4063 | 861.4063 | 0.00067772 | 0.78328 | 1.4477 | 5.1266
[8 empty] | 9.1312 | 467.1526 | -268.7256 | 863.7257 | 0.00033886 | 0.78513 | 1.4516 | 5.1131
[8 empty] | 9.1736 | 468.6884 | -268.2038 | 863.2038 | 0.00067772 | 0.78771 | 1.4508 | 5.1062
[8 empty] | 9.2124 | 469.9634 | -271.3929 | 866.3929 | -0.00067772 | 0.78985 | 1.4561 | 5.0986
[8 empty] | 9.2547 | 473.3547 | -280.2644 | 875.2645 | 0.0016943 | 0.79555 | 1.471 | 5.1119
[8 empty] | 9.2949 | 474.6297 | -282.0619 | 877.0619 | 0.00067772 | 0.7977 | 1.4741 | 5.1035
[8 empty] | 9.3404 | 476.2814 | -284.3812 | 879.3813 | 0.0013554 | 0.80047 | 1.478 | 5.0963
[8 empty] | 9.3814 | 477.7593 | -286.7296 | 881.7296 | 0.00033886 | 0.80296 | 1.4819 | 5.0898
[8 empty] | 9.4256 | 479.4691 | -288.9909 | 883.991 | 0.00033886 | 0.80583 | 1.4857 | 5.0841
[8 empty] | 9.4626 | 480.5121 | -290.8464 | 885.8465 | 0.00067772 | 0.80758 | 1.4888 | 5.0752
[8 empty] | 9.5068 | 482.3669 | -293.5716 | 888.5717 | 0.00033886 | 0.8107 | 1.4934 | 5.0712
[8 empty] | 9.5478 | 484.2796 | -296.9927 | 891.9928 | 0.00033886 | 0.81392 | 1.4991 | 5.0694
[8 empty] | 9.5893 | 487.2071 | -311.4596 | 906.4597 | 0.0010166 | 0.81884 | 1.5235 | 5.078
[8 empty] | 9.6276 | 488.3951 | -312.9672 | 907.9673 | 0.0010166 | 0.82083 | 1.526 | 5.0701
[8 empty] | 9.6718 | 490.4818 | -315.0546 | 910.0547 | 0.00033886 | 0.82434 | 1.5295 | 5.0685
[8 empty] | 9.7128 | 491.8727 | -317.0551 | 912.0551 | 0.00033886 | 0.82668 | 1.5329 | 5.0614
[8 empty] | 9.7529 | 492.6838 | -318.7076 | 913.7077 | 0.0010166 | 0.82804 | 1.5356 | 5.0489
[8 empty] | 9.7985 | 494.7705 | -321.2299 | 916.23 | 0.0010166 | 0.83155 | 1.5399 | 5.0468
[8 empty] | 9.8381 | 495.8715 | -323.0564 | 918.0564 | 0.00067772 | 0.8334 | 1.543 | 5.0376
[8 empty] | 9.8823 | 497.4074 | -325.0278 | 920.0279 | 0.00033886 | 0.83598 | 1.5463 | 5.0306
[8 empty] | 9.922 | 498.5664 | -327.1152 | 922.1153 | 0.00067772 | 0.83793 | 1.5498 | 5.0222
[8 empty] | 9.9635 | 500.3632 | -329.6375 | 924.6376 | 0.00067772 | 0.84095 | 1.554 | 5.0193
[8 empty] | 10.0045 | 501.8991 | -331.638 | 926.638 | 0.00033886 | 0.84353 | 1.5574 | 5.0141
[8 empty] | 10.0473 | 504.6526 | -336.7695 | 931.7696 | 0.0013554 | 0.84816 | 1.566 | 5.0201
[8 empty] | 10.087 | 506.2465 | -339.3788 | 934.3789 | 0.0016943 | 0.85083 | 1.5704 | 5.0162
[8 empty] | 10.1298 | 507.4055 | -341.2343 | 936.2343 | 0.002372 | 0.85278 | 1.5735 | 5.0064
[8 empty] | 10.1709 | 509.5502 | -344.8293 | 939.8293 | 0.0016943 | 0.85639 | 1.5795 | 5.0073
[8 empty] | 10.2137 | 510.4772 | -346.6268 | 941.6268 | 0.0010166 | 0.85794 | 1.5826 | 4.9954
[8 empty] | 10.2538 | 512.0711 | -348.6272 | 943.6273 | 0.00067772 | 0.86062 | 1.5859 | 4.9914
[8 empty] | 10.2989 | 516.0133 | -370.2261 | 965.2262 | 0.0016943 | 0.86725 | 1.6222 | 5.0078
[8 empty] | 10.3404 | 518.0421 | -369.3564 | 964.3565 | 0.0016943 | 0.87066 | 1.6208 | 5.0073
[8 empty] | 10.3801 | 519.3751 | -371.7047 | 966.7048 | 0.0016943 | 0.8729 | 1.6247 | 5.001
[8 empty] | 10.4229 | 520.1861 | -373.0383 | 968.0384 | 0.0016943 | 0.87426 | 1.627 | 4.9883
[8 empty] | 10.4684 | 521.838 | -375.0388 | 970.0389 | 0.0020332 | 0.87704 | 1.6303 | 4.9823
[8 empty] | 10.5068 | 523.3159 | -377.0392 | 972.0393 | 0.0020332 | 0.87952 | 1.6337 | 4.9782
[8 empty] | 10.5451 | 524.7359 | -378.8947 | 973.8948 | 0.0013554 | 0.88191 | 1.6368 | 4.9736
[8 empty] | 10.5906 | 526.0108 | -380.5472 | 975.5473 | 0.0013554 | 0.88405 | 1.6396 | 4.9643
[8 empty] | 10.6307 | 527.9816 | -382.8376 | 977.8377 | 0.0010166 | 0.88736 | 1.6434 | 4.9641
[8 empty] | 10.6718 | 528.7058 | -384.3452 | 979.3453 | 0.0016943 | 0.88858 | 1.646 | 4.9518
[8 empty] | 10.7146 | 530.7925 | -387.0124 | 982.0125 | 0.0010166 | 0.89209 | 1.6504 | 4.9514
[8 empty] | 10.7556 | 532.3864 | -389.0129 | 984.0129 | 0.0013554 | 0.89477 | 1.6538 | 4.9474
[8 empty] | 10.8012 | 533.0815 | -390.6944 | 985.6945 | 0.0016943 | 0.89594 | 1.6566 | 4.933
[8 empty] | 10.8381 | 534.6755 | -393.1007 | 988.1008 | 0.0013554 | 0.89861 | 1.6607 | 4.9308
[8 empty] | 10.8783 | 535.7186 | -394.8112 | 989.8113 | 0.0013554 | 0.90037 | 1.6635 | 4.9222
[8 empty] | 10.9252 | 537.2544 | -396.8987 | 991.8987 | 0.0016943 | 0.90295 | 1.6671 | 4.9152
[8 empty] | 10.9662 | 539.0803 | -399.363 | 994.363 | 0.0013554 | 0.90602 | 1.6712 | 4.9134
[8 empty] | 11.005 | 539.8335 | -400.9575 | 995.9576 | 0.0013554 | 0.90728 | 1.6739 | 4.903
[8 empty] | 11.0473 | 541.6013 | -403.0739 | 998.074 | 0.0016943 | 0.91025 | 1.6774 | 4.9002
[8 empty] | 11.0902 | 541.8326 | -404.6685 | 999.6686 | 0.0010166 | 0.91064 | 1.6801 | 4.8833
[8 empty] | 11.133 | 544.3542 | -407.5387 | 1002.5387 | 0.0010166 | 0.91488 | 1.6849 | 4.8872
[8 empty] | 11.1767 | 545.5422 | -409.4811 | 1004.4812 | 0.0013554 | 0.91688 | 1.6882 | 4.8787
[8 empty] | 11.2169 | 546.3244 | -411.3366 | 1006.3367 | 0.00067772 | 0.91819 | 1.6913 | 4.8682
[8 empty] | 11.2565 | 548.4692 | -414.1488 | 1009.1489 | 0.00067772 | 0.9218 | 1.696 | 4.8701
[8 empty] | 11.2967 | 551.5997 | -430.0074 | 1025.0074 | 0.00067772 | 0.92706 | 1.7227 | 4.8805
[8 empty] | 11.339 | 552.2079 | -430.4712 | 1025.4713 | 0.0010166 | 0.92808 | 1.7235 | 4.8676
[8 empty] | 11.3819 | 554.0627 | -432.3267 | 1027.3268 | 0.00033886 | 0.9312 | 1.7266 | 4.8656
[8 empty] | 11.4229 | 556.0915 | -434.6171 | 1029.6171 | 0.00033886 | 0.93461 | 1.7304 | 4.8659
[8 empty] | 11.463 | 556.6998 | -436.0087 | 1031.0088 | 0.00067772 | 0.93563 | 1.7328 | 4.8542
[8 empty] | 11.5054 | 558.4097 | -438.0671 | 1033.0672 | 0.00033886 | 0.9385 | 1.7362 | 4.8512
[8 empty] | 11.5482 | 559.3368 | -439.9516 | 1034.9517 | 0.00033886 | 0.94006 | 1.7394 | 4.8412
[8 empty] | 11.5897 | 561.4815 | -445.2571 | 1040.2572 | 0.00033886 | 0.94367 | 1.7483 | 4.8424
[8 empty] | 11.6353 | 563.2784 | -447.2575 | 1042.2576 | 0 | 0.94669 | 1.7517 | 4.8389
[8 empty] | 11.6749 | 564.1765 | -448.997 | 1043.9971 | 0.00033886 | 0.9482 | 1.7546 | 4.8301
[8 empty] | 11.7178 | 566.9011 | -457.6076 | 1052.6077 | 0.00033886 | 0.95277 | 1.7691 | 4.8357
[8 empty] | 11.7574 | 568.843 | -459.1442 | 1054.1443 | 0.00067772 | 0.95604 | 1.7717 | 4.8359
[8 empty] | 11.7971 | 569.4802 | -460.2749 | 1055.275 | 0.00033886 | 0.95711 | 1.7736 | 4.825
[8 empty] | 11.8413 | 570.9292 | -462.1883 | 1057.1884 | 0.00067772 | 0.95954 | 1.7768 | 4.8193
[8 empty] | 11.8814 | 572.1173 | -463.9858 | 1058.9859 | 0.00033886 | 0.96154 | 1.7798 | 4.813
[8 empty] | 11.9238 | 573.7112 | -465.9863 | 1060.9863 | 0.00033886 | 0.96422 | 1.7832 | 4.8093
[8 empty] | 11.9639 | 574.8703 | -467.7258 | 1062.7259 | 0.0010166 | 0.96617 | 1.7861 | 4.8028
[8 empty] | 12.0077 | 575.9713 | -469.6682 | 1064.6683 | 0.00033886 | 0.96802 | 1.7894 | 4.7945
[8 empty] | 12.0518 | 577.4493 | -471.7267 | 1066.7267 | 0.00033886 | 0.9705 | 1.7928 | 4.7892
[8 empty] | 12.0902 | 579.913 | -480.9171 | 1075.9172 | 0.00033886 | 0.97464 | 1.8083 | 4.7944
[8 empty] | 12.1317 | 581.3041 | -482.1927 | 1077.1928 | 0.00067772 | 0.97698 | 1.8104 | 4.7895
[8 empty] | 12.1772 | 582.898 | -483.9902 | 1078.9903 | 0.00033886 | 0.97966 | 1.8134 | 4.7846
[8 empty] | 12.2142 | 583.8832 | -485.6428 | 1080.6428 | 0.00033886 | 0.98132 | 1.8162 | 4.7782
[8 empty] | 12.257 | 585.912 | -494.6592 | 1089.6593 | 0.0010166 | 0.98473 | 1.8314 | 4.7781
[8 empty] | 12.298 | 587.9988 | -495.1811 | 1090.1812 | 0 | 0.98823 | 1.8322 | 4.7791
[8 empty] | 12.3422 | 588.9259 | -496.5727 | 1091.5728 | 0.00033886 | 0.98979 | 1.8346 | 4.7695
[8 empty] | 12.3832 | 590.346 | -498.3122 | 1093.3123 | 0 | 0.99218 | 1.8375 | 4.7652
[8 empty] | 12.4261 | 591.9399 | -500.5156 | 1095.5157 | 0.00067772 | 0.99486 | 1.8412 | 4.7616
[8 empty] | 12.4644 | 592.8091 | -501.9942 | 1096.9942 | 0.00033886 | 0.99632 | 1.8437 | 4.7539
[8 empty] | 12.5059 | 593.8522 | -503.7047 | 1098.7048 | 0.00033886 | 0.99807 | 1.8466 | 4.7465
[8 empty] | 12.5487 | 594.9533 | -505.5892 | 1100.5892 | 0 | 0.99992 | 1.8497 | 4.739
[8 empty] | 12.5911 | 596.7213 | -507.7056 | 1102.7056 | -0.00033886 | 1.0029 | 1.8533 | 4.7371
[8 empty] | 12.6326 | 598.4892 | -513.127 | 1108.1271 | 0.00067772 | 1.0059 | 1.8624 | 4.7356
[8 empty] | 12.6749 | 598.7495 | -514.3157 | 1109.3158 | 0.00033886 | 1.0063 | 1.8644 | 4.7218
[8 empty] | 12.7178 | 600.7784 | -516.3741 | 1111.3742 | 0.0010166 | 1.0097 | 1.8679 | 4.7219
[8 empty] | 12.7574 | 602.6043 | -520.317 | 1115.3171 | 0.00067772 | 1.0128 | 1.8745 | 4.7215
[8 empty] | 12.8016 | 604.0823 | -523.3032 | 1118.3033 | 0.00033886 | 1.0153 | 1.8795 | 4.7167
[8 empty] | 12.8417 | 605.5024 | -527.0431 | 1122.0432 | 0.00033886 | 1.0177 | 1.8858 | 4.713
[8 empty] | 12.8828 | 606.2846 | -526.7242 | 1121.7243 | 0.00033886 | 1.019 | 1.8853 | 4.7041
[8 empty] | 12.9243 | 607.7046 | -527.652 | 1122.652 | 0.00033886 | 1.0214 | 1.8868 | 4.7
[8 empty] | 12.9698 | 609.3565 | -529.5075 | 1124.5075 | 0.00067772 | 1.0241 | 1.8899 | 4.6962
[8 empty] | 13.0036 | 609.9069 | -529.2465 | 1124.2466 | -0.00033886 | 1.0251 | 1.8895 | 4.6883
[8 empty] | 13.0491 | 610.7181 | -531.102 | 1126.1021 | 0.00033886 | 1.0264 | 1.8926 | 4.6781
[8 empty] | 13.0906 | 612.747 | -540.1765 | 1135.1765 | 0.00033886 | 1.0298 | 1.9079 | 4.6788
[8 empty] | 13.1348 | 614.2829 | -541.6261 | 1136.6261 | 0.00033886 | 1.0324 | 1.9103 | 4.6747
[8 empty] | 13.1745 | 616.1089 | -548.2942 | 1143.2943 | 0.00033886 | 1.0355 | 1.9215 | 4.6745
[8 empty] | 13.2155 | 617.7029 | -551.2224 | 1146.2224 | 0.00033886 | 1.0382 | 1.9264 | 4.6721
[8 empty] | 13.2597 | 619.6158 | -554.2375 | 1149.2376 | 0 | 1.0414 | 1.9315 | 4.6709
[8 empty] | 13.3025 | 621.1518 | -555.6871 | 1150.6872 | 0.00033886 | 1.044 | 1.9339 | 4.6674
[8 empty] | 13.3408 | 622.021 | -554.8463 | 1149.8464 | 0.00033886 | 1.0454 | 1.9325 | 4.6605
[8 empty] | 13.385 | 624.4558 | -559.572 | 1154.5721 | 0.00033886 | 1.0495 | 1.9405 | 4.6634
[8 empty] | 13.4247 | 625.7019 | -566.5591 | 1161.5591 | 0 | 1.0516 | 1.9522 | 4.6589
[8 empty] | 13.4662 | 626.4262 | -567.6897 | 1162.6898 | 0.00033886 | 1.0528 | 1.9541 | 4.6499
[8 empty] | 13.5104 | 628.2231 | -568.5595 | 1163.5596 | 0.00033886 | 1.0558 | 1.9556 | 4.648
[8 empty] | 13.5528 | 629.2663 | -569.4293 | 1164.4293 | -0.00033886 | 1.0576 | 1.957 | 4.6411
[8 empty] | 13.5929 | 630.4834 | -573.2272 | 1168.2273 | -0.00033886 | 1.0596 | 1.9634 | 4.6364
[8 empty] | 13.6371 | 631.7875 | -572.8213 | 1167.8214 | 0.00033886 | 1.0618 | 1.9627 | 4.6309
[8 empty] | 13.6754 | 633.1206 | -576.9671 | 1171.9672 | 0.00033886 | 1.0641 | 1.9697 | 4.6277
[8 empty] | 13.7164 | 633.8739 | -575.9524 | 1170.9525 | 0.00067772 | 1.0653 | 1.968 | 4.6194
[8 empty] | 13.7606 | 635.8158 | -580.6201 | 1175.6202 | 0.00033886 | 1.0686 | 1.9758 | 4.6186
[8 empty] | 13.8003 | 637.2359 | -584.7659 | 1179.766 | 0.00033886 | 1.071 | 1.9828 | 4.6156
[8 empty] | 13.8417 | 637.9021 | -583.9542 | 1178.9543 | 0.00033886 | 1.0721 | 1.9814 | 4.6066
[8 empty] | 13.8846 | 639.0033 | -587.2303 | 1182.2303 | 0 | 1.074 | 1.9869 | 4.6003
[8 empty] | 13.9256 | 640.3074 | -589.6946 | 1184.6946 | 0.00033886 | 1.0761 | 1.9911 | 4.5962
[8 empty] | 13.9639 | 641.7275 | -593.3475 | 1188.3476 | 0.00033886 | 1.0785 | 1.9972 | 4.5937
[8 empty] | 14.0095 | 642.3938 | -592.9417 | 1187.9417 | 0.00033886 | 1.0797 | 1.9965 | 4.5835
[8 empty] | 14.0537 | 644.4807 | -598.827 | 1193.8271 | 0.00033886 | 1.0832 | 2.0064 | 4.584
[8 empty] | 14.0951 | 645.7558 | -600.8274 | 1195.8275 | -0.00033886 | 1.0853 | 2.0098 | 4.5795
[8 empty] | 14.1335 | 647.1759 | -605.2922 | 1200.2923 | 0.00033886 | 1.0877 | 2.0173 | 4.5772
[8 empty] | 14.1763 | 648.422 | -606.6838 | 1201.6839 | 0.00033886 | 1.0898 | 2.0196 | 4.5721
[8 empty] | 14.2187 | 650.6249 | -613.149 | 1208.1491 | 0.00033886 | 1.0935 | 2.0305 | 4.574
[8 empty] | 14.2601 | 652.016 | -613.9608 | 1208.9608 | 0.00033886 | 1.0958 | 2.0319 | 4.5704
[8 empty] | 14.3043 | 653.813 | -616.0772 | 1211.0772 | 0.00033886 | 1.0988 | 2.0354 | 4.5689
[8 empty] | 14.3427 | 654.3633 | -616.2221 | 1211.2222 | 0.00033886 | 1.0998 | 2.0357 | 4.5605
[8 empty] | 14.3837 | 655.6385 | -620.281 | 1215.2811 | 0.00067772 | 1.1019 | 2.0425 | 4.5564
[8 empty] | 14.4252 | 657.5514 | -624.6877 | 1219.6878 | 0.00033886 | 1.1051 | 2.0499 | 4.5565
[8 empty] | 14.4707 | 658.5946 | -623.934 | 1218.934 | 0.00033886 | 1.1069 | 2.0486 | 4.5494
[8 empty] | 14.5104 | 658.913 | -623.0642 | 1218.0643 | 0.00033886 | 1.1074 | 2.0472 | 4.5392
[8 empty] | 14.5532 | 660.3041 | -624.7457 | 1219.7458 | 0.00067772 | 1.1098 | 2.05 | 4.5354
[8 empty] | 14.5942 | 661.0574 | -628.5437 | 1223.5437 | 0.0010166 | 1.111 | 2.0564 | 4.5278
[8 empty] | 14.6344 | 662.7675 | -634.7479 | 1229.748 | 0.00033886 | 1.1139 | 2.0668 | 4.527
[8 empty] | 14.674 | 663.3759 | -633.6752 | 1228.6753 | 0.00033886 | 1.1149 | 2.065 | 4.5189
[8 empty] | 14.7196 | 665.2308 | -637.4732 | 1232.4732 | 0.00033886 | 1.118 | 2.0714 | 4.5176
[8 empty] | 14.7606 | 666.1001 | -638.8068 | 1233.8069 | 0.00033886 | 1.1195 | 2.0736 | 4.5109
[8 empty] | 14.8021 | 666.9983 | -639.9955 | 1234.9955 | 0.00033886 | 1.121 | 2.0756 | 4.5043
[8 empty] | 14.8417 | 668.5924 | -644.6052 | 1239.6052 | 0.00033886 | 1.1237 | 2.0834 | 4.503
[8 empty] | 14.8846 | 669.0268 | -641.9959 | 1236.996 | 0.00033886 | 1.1244 | 2.079 | 4.493
[8 empty] | 14.9288 | 670.6209 | -649.1279 | 1244.128 | 0.00033886 | 1.1271 | 2.091 | 4.4904
[8 empty] | 14.9657 | 672.273 | -650.8094 | 1245.8095 | 0.00033886 | 1.1299 | 2.0938 | 4.4903
[8 empty] | 15.0113 | 673.6351 | -652.8099 | 1247.8099 | 0.00033886 | 1.1322 | 2.0972 | 4.4858
[8 empty] | 15.0523 | 675.1712 | -658.2603 | 1253.2604 | 0.00033886 | 1.1347 | 2.1063 | 4.4837
[8 empty] | 15.0924 | 676.7653 | -659.9998 | 1254.9999 | 0.00033886 | 1.1374 | 2.1092 | 4.4824
[8 empty] | 15.1348 | 678.3013 | -664.6095 | 1259.6096 | 0.00033886 | 1.14 | 2.117 | 4.48
[8 empty] | 15.1776 | 679.6635 | -667.0739 | 1262.0739 | 0.00033886 | 1.1423 | 2.1211 | 4.4763
[8 empty] | 15.2191 | 680.8807 | -668.7264 | 1263.7265 | 0.00033886 | 1.1443 | 2.1239 | 4.4721
[8 empty] | 15.2601 | 682.4168 | -671.3936 | 1266.3937 | 0.00033886 | 1.1469 | 2.1284 | 4.4702
[8 empty] | 15.3016 | 683.46 | -673.1911 | 1268.1912 | 0.00067772 | 1.1487 | 2.1314 | 4.4649
[8 empty] | 15.3427 | 684.0104 | -674.0029 | 1269.003 | 0.00033886 | 1.1496 | 2.1328 | 4.4565
[8 empty] | 15.3868 | 685.9234 | -679.1345 | 1274.1346 | 0.00033886 | 1.1528 | 2.1414 | 4.4561
[8 empty] | 15.4265 | 687.0826 | -680.729 | 1275.7291 | 0.00067772 | 1.1548 | 2.1441 | 4.4522
[8 empty] | 15.468 | 688.0099 | -684.0631 | 1279.0632 | 0.00033886 | 1.1563 | 2.1497 | 4.4462
[8 empty] | 15.509 | 689.72 | -686.9913 | 1281.9913 | 0.00033886 | 1.1592 | 2.1546 | 4.4455
[8 empty] | 15.5532 | 689.9514 | -682.1206 | 1277.1207 | 0.00033886 | 1.1596 | 2.1464 | 4.4344
[8 empty] | 15.596 | 690.8787 | -684.1211 | 1279.1212 | 0.00033886 | 1.1611 | 2.1498 | 4.4281
[8 empty] | 15.6384 | 692.4728 | -687.861 | 1282.8611 | 0.00033886 | 1.1638 | 2.1561 | 4.4263
[8 empty] | 15.6785 | 693.4001 | -689.7165 | 1284.7166 | 0.00033886 | 1.1654 | 2.1592 | 4.4209
[8 empty] | 15.7196 | 694.7623 | -693.0506 | 1288.0506 | 0.00033886 | 1.1677 | 2.1648 | 4.418
[8 empty] | 15.7638 | 696.1534 | -696.1237 | 1291.1238 | 0.00033886 | 1.17 | 2.17 | 4.4145
[8 empty] | 15.8021 | 696.356 | -695.4569 | 1290.457 | 0.00033886 | 1.1703 | 2.1688 | 4.4051
[8 empty] | 15.8436 | 697.0803 | -695.8628 | 1290.8629 | 0.00033886 | 1.1716 | 2.1695 | 4.3981
[8 empty] | 15.8891 | 698.4424 | -699.1099 | 1294.1099 | 0.00033886 | 1.1739 | 2.175 | 4.3941
[8 empty] | 15.9261 | 699.7757 | -703.9805 | 1298.9806 | 0.00033886 | 1.1761 | 2.1832 | 4.3922
[8 empty] | 15.9702 | 700.703 | -705.865 | 1300.8651 | 0.00033886 | 1.1777 | 2.1863 | 4.3859
[8 empty] | 16.0113 | 701.6882 | -706.7057 | 1301.7058 | 0.00033886 | 1.1793 | 2.1877 | 4.3808
[8 empty] | 16.0514 | 703.4563 | -712.7071 | 1307.7071 | 0.0010166 | 1.1823 | 2.1978 | 4.3809
[8 empty] | 16.0938 | 704.3836 | -712.3881 | 1307.3882 | 0.00033886 | 1.1838 | 2.1973 | 4.3751
[8 empty] | 16.1353 | 705.3109 | -714.4466 | 1309.4466 | 0.00033886 | 1.1854 | 2.2008 | 4.3696
[8 empty] | 16.1794 | 706.963 | -719.5781 | 1314.5782 | 0.00033886 | 1.1882 | 2.2094 | 4.3679
[8 empty] | 16.2178 | 708.1223 | -722.0424 | 1317.0425 | 0.00067772 | 1.1901 | 2.2135 | 4.3647
[8 empty] | 16.2633 | 709.1076 | -723.434 | 1318.4341 | 0.00067772 | 1.1918 | 2.2159 | 4.3585
[8 empty] | 16.303 | 711.1366 | -727.9858 | 1322.9858 | 0.00033886 | 1.1952 | 2.2235 | 4.3604
[8 empty] | 16.3445 | 712.7887 | -731.5808 | 1326.5808 | 0.00033886 | 1.198 | 2.2295 | 4.3594
[8 empty] | 16.3868 | 714.0349 | -732.3635 | 1327.3636 | 0.0010166 | 1.2001 | 2.2309 | 4.3558
[8 empty] | 16.4297 | 714.2664 | -729.0585 | 1324.0585 | 0.0010166 | 1.2004 | 2.2253 | 4.3458
[8 empty] | 16.468 | 716.1795 | -737.3791 | 1332.3792 | 0.00067772 | 1.2037 | 2.2393 | 4.3473
[8 empty] | 16.5108 | 716.353 | -735.2337 | 1330.2338 | -0.00033886 | 1.204 | 2.2357 | 4.3371
[8 empty] | 16.5537 | 717.6573 | -737.901 | 1332.9011 | 0.00033886 | 1.2061 | 2.2402 | 4.3337
[8 empty] | 16.592 | 718.1497 | -738.3069 | 1333.307 | 0.00033886 | 1.207 | 2.2409 | 4.3267
[8 empty] | 16.6344 | 719.6279 | -743.6414 | 1338.6415 | 0.00033886 | 1.2095 | 2.2498 | 4.3246
[8 empty] | 16.6785 | 720.9611 | -744.6271 | 1339.6272 | 0.00033886 | 1.2117 | 2.2515 | 4.3211
[8 empty] | 16.72 | 721.7145 | -746.1057 | 1341.1058 | 0.00067772 | 1.213 | 2.254 | 4.3149
[8 empty] | 16.7624 | 722.7578 | -749.0339 | 1344.0339 | 0.00033886 | 1.2147 | 2.2589 | 4.3102
[8 empty] | 16.8039 | 723.3082 | -750.1066 | 1345.1066 | 0.00033886 | 1.2156 | 2.2607 | 4.3028
[8 empty] | 16.8436 | 724.9024 | -751.7591 | 1346.7592 | 0.00033886 | 1.2183 | 2.2635 | 4.3022
[8 empty] | 16.885 | 726.1197 | -756.3688 | 1351.3689 | 0.00033886 | 1.2204 | 2.2712 | 4.2988
[8 empty] | 16.9274 | 726.3802 | -753.8465 | 1348.8466 | 0 | 1.2208 | 2.267 | 4.2896
[8 empty] | 16.9702 | 727.5394 | -756.5718 | 1351.5718 | 0.00033886 | 1.2228 | 2.2715 | 4.2856
[8 empty] | 17.0104 | 728.7567 | -761.9642 | 1356.9643 | 0.00067772 | 1.2248 | 2.2806 | 4.2826
[8 empty] | 17.0541 | 729.5681 | -761.3554 | 1356.3555 | 0.00033886 | 1.2262 | 2.2796 | 4.2764
[8 empty] | 17.0969 | 730.9593 | -765.1533 | 1360.1534 | 0.00033886 | 1.2285 | 2.286 | 4.2738
[8 empty] | 17.1353 | 731.6547 | -765.0954 | 1360.0954 | 0.00067772 | 1.2297 | 2.2859 | 4.2683
[8 empty] | 17.1794 | 732.0022 | -765.4433 | 1360.4433 | 0.00033886 | 1.2303 | 2.2865 | 4.2594
[8 empty] | 17.2209 | 733.8573 | -770.5748 | 1365.5749 | 0.00033886 | 1.2334 | 2.2951 | 4.2599
[8 empty] | 17.2619 | 734.9586 | -773.561 | 1368.5611 | 0.00033886 | 1.2352 | 2.3001 | 4.2561
[8 empty] | 17.3003 | 736.06 | -776.3732 | 1371.3733 | -0.00033886 | 1.2371 | 2.3048 | 4.2531
[8 empty] | 17.3472 | 737.5961 | -779.2144 | 1374.2145 | 0 | 1.2397 | 2.3096 | 4.2504
[8 empty] | 17.3873 | 738.1466 | -777.9677 | 1372.9678 | 0.00033886 | 1.2406 | 2.3075 | 4.2438
[8 empty] | 17.4297 | 739.074 | -780.693 | 1375.6931 | 0.00033886 | 1.2421 | 2.3121 | 4.2388
[8 empty] | 17.4711 | 739.4505 | -781.7657 | 1376.7658 | 0.00067772 | 1.2428 | 2.3139 | 4.2309
[8 empty] | 17.514 | 741.8274 | -787.3611 | 1382.3612 | 0.00033886 | 1.2468 | 2.3233 | 4.2341
[8 empty] | 17.5564 | 742.6968 | -788.5498 | 1383.5499 | 0.00033886 | 1.2482 | 2.3253 | 4.2289
[8 empty] | 17.5947 | 742.7545 | -788.1439 | 1383.144 | 0.00033886 | 1.2483 | 2.3246 | 4.22
[8 empty] | 17.6389 | 744.4646 | -792.8116 | 1387.8117 | 0.0010166 | 1.2512 | 2.3325 | 4.2191
[8 empty] | 17.679 | 745.5079 | -794.6961 | 1389.6961 | 0 | 1.253 | 2.3356 | 4.2154
[8 empty] | 17.7214 | 746.4933 | -795.2179 | 1390.218 | 0.00067772 | 1.2546 | 2.3365 | 4.2109
[8 empty] | 17.7642 | 747.1017 | -793.6813 | 1388.6814 | 0.00033886 | 1.2556 | 2.3339 | 4.2042
[8 empty] | 17.807 | 747.9132 | -794.2902 | 1389.2902 | 0 | 1.257 | 2.3349 | 4.1986
[8 empty] | 17.844 | 748.2317 | -792.1448 | 1387.1448 | 0.00033886 | 1.2575 | 2.3313 | 4.1917
[8 empty] | 17.8895 | 749.333 | -793.6234 | 1388.6234 | 0.00033886 | 1.2594 | 2.3338 | 4.1872
[8 empty] | 17.9279 | 749.7676 | -794.754 | 1389.7541 | 0.0010166 | 1.2601 | 2.3357 | 4.1807
[8 empty] | 17.9707 | 750.0571 | -794.5511 | 1389.5512 | 0.0010166 | 1.2606 | 2.3354 | 4.1723
[8 empty] | 18.0144 | 751.5933 | -799.3637 | 1394.3638 | 0 | 1.2632 | 2.3435 | 4.1707
[8 empty] | 18.0559 | 752.8976 | -804.2054 | 1399.2055 | 0.00033886 | 1.2654 | 2.3516 | 4.1683
[8 empty] | 18.0969 | 753.7381 | -805.626 | 1400.6261 | 0.00033886 | 1.2668 | 2.354 | 4.1635
[8 empty] | 18.1357 | 754.1146 | -806.7567 | 1401.7567 | 0 | 1.2674 | 2.3559 | 4.1567
[8 empty] | 18.1781 | 755.1 | -808.8731 | 1403.8732 | 0.00067772 | 1.2691 | 2.3595 | 4.1524
[8 empty] | 18.2209 | 757.0711 | -815.6282 | 1410.6283 | 0.00033886 | 1.2724 | 2.3708 | 4.1535
[8 empty] | 18.2638 | 758.1144 | -818.2954 | 1413.2955 | 0.00033886 | 1.2741 | 2.3753 | 4.1495
[8 empty] | 18.3048 | 759.6507 | -821.6005 | 1416.6006 | 0.00067772 | 1.2767 | 2.3808 | 4.1486
[8 empty] | 18.3463 | 760.3751 | -821.9484 | 1416.9485 | 0.00033886 | 1.2779 | 2.3814 | 4.1431
[8 empty] | 18.39 | 761.2445 | -823.6879 | 1418.688 | 0.00033886 | 1.2794 | 2.3843 | 4.138
[8 empty] | 18.4315 | 762.8967 | -827.9497 | 1422.9498 | 0.00067772 | 1.2822 | 2.3915 | 4.1377
[8 empty] | 18.4725 | 763.9401 | -834.4149 | 1429.415 | 0.00033886 | 1.2839 | 2.4024 | 4.1341
[8 empty] | 18.5167 | 765.0415 | -833.2842 | 1428.2843 | 0 | 1.2858 | 2.4005 | 4.1302
[8 empty] | 18.5537 | 766.4038 | -834.6179 | 1429.6179 | 0.00033886 | 1.2881 | 2.4027 | 4.1293
[8 empty] | 18.5978 | 766.4034 | -832.5304 | 1427.5305 | 0.00033886 | 1.2881 | 2.3992 | 4.1195
[8 empty] | 18.638 | 767.2439 | -834.7338 | 1429.7339 | 0.0010166 | 1.2895 | 2.4029 | 4.1151
[8 empty] | 18.6835 | 768.1133 | -834.9368 | 1429.9368 | 0.0010166 | 1.2909 | 2.4033 | 4.1098
[8 empty] | 18.7245 | 768.7218 | -836.5313 | 1431.5314 | 0.00067772 | 1.292 | 2.4059 | 4.104
[8 empty] | 18.766 | 769.6492 | -838.6187 | 1433.6188 | 0.00033886 | 1.2935 | 2.4094 | 4.0999
[8 empty] | 18.807 | 770.3737 | -839.3435 | 1434.3436 | 0 | 1.2947 | 2.4107 | 4.0948
[8 empty] | 18.8485 | 771.2431 | -841.4599 | 1436.46 | 0.00033886 | 1.2962 | 2.4142 | 4.0904
[8 empty] | 18.8909 | 771.9676 | -845.1419 | 1440.142 | -0.00033886 | 1.2974 | 2.4204 | 4.0851
[8 empty] | 18.931 | 772.5182 | -843.2864 | 1438.2865 | 0.0010166 | 1.2983 | 2.4173 | 4.0793
[8 empty] | 18.9734 | 773.7645 | -846.9394 | 1441.9395 | 0.00033886 | 1.3004 | 2.4234 | 4.0768
[8 empty] | 19.0149 | 773.8802 | -845.6058 | 1440.6059 | 0.00033886 | 1.3006 | 2.4212 | 4.0685
[8 empty] | 19.0559 | 774.7496 | -849.2008 | 1444.2008 | 0.00067772 | 1.3021 | 2.4272 | 4.0643
[8 empty] | 19.0658 | 775.6483 | -851.2592 | 1446.2593 | 0.00033886 | 1.3036 | 2.4307 | 4.0669