## General
ID | Test Identification | Specimen 1 | Specimen 2 | Specimen 3
Test Identification | Location | NWZ-BH-5012 | NWZ-BH-5012 | NWZ-BH-5012
Test Identification | Sample | 05-1 | 05-1 | 05-1
Test Identification | Depth | 4 | 4 | 4 | [m]
Test Identification | Test number | CID38a | CID38b | CID38c
Specimen Visual Description
Specimen Visual Description | Olive brown fine SAND
| Initial Specimen Conditions | Specimen 1 | Specimen 2 | Specimen 3
Initial Specimen Conditions | Test start date | 2024-10-09 | 2024-10-16 | 2024-10-28
Initial Specimen Conditions | Type of sample | Recompacted | Recompacted | Recompacted
Initial Specimen Conditions | Diameter | 50.1 | 50.1 | 50.1 | [mm]
Initial Specimen Conditions | Length | 90 | 90 | 90 | [mm]
Initial Specimen Conditions | Water content | 5.0295 | 5.0295 | 5.2591 | [%]
Initial Specimen Conditions | Bulk density | 1.7624 | 1.7605 | 1.7598 | [Mg/m³]
Initial Specimen Conditions | Dry density | 1.678 | 1.6762 | 1.6719 | [Mg/m³]
Initial Specimen Conditions | Void ratio | 0.57925 | 0.58092 | 0.58503 | [-]
Initial Specimen Conditions | Degree of saturation | 23.0092 | 22.9432 | 23.8218 | [%]
Initial Specimen Conditions | Type of drains fitted | One end | One end | One end
| Saturation | Specimen 1 | Specimen 2 | Specimen 3
Saturation | Pressure increments applied | 10 | 25 | 50 | [kPa]
Saturation | Differential pressure used | 10 | 10 | 10 | [kPa]
Saturation | Pore pressure on completion | 325 | 390 | 490 | [kPa]
Saturation | Cell pressure on completion | 330 | 400 | 500 | [kPa]
Saturation | B value achieved | 1 | 1 | 0.96 | [-]
| Consolidation: Isotropic | Specimen 1 | Specimen 2 | Specimen 3
Consolidation: Isotropic | Cell pressure | 342 | 425 | 550 | [kPa]
Consolidation: Isotropic | Back pressure | 330 | 400 | 500 | [kPa]
Consolidation: Isotropic | Effective cell pressure | 12 | 25 | 50 | [kPa]
Consolidation: Isotropic | Pore pressure on completion | 330 | 400 | 500.6026 | [kPa]
Consolidation: Isotropic | Pore pressure dissipation | 100 | 100 | 98.4172 | [%]
Consolidation: Isotropic | Water content | 21.7147 | 21.8486 | 21.937 | [%]
Consolidation: Isotropic | Bulk density | 2.0473 | 2.045 | 2.0434 | [Mg/m³]
Consolidation: Isotropic | Dry density | 1.6821 | 1.6783 | 1.6758 | [Mg/m³]
Consolidation: Isotropic | Void ratio | 0.57544 | 0.57899 | 0.58133 | [-]
Consolidation: Isotropic | Degree of saturation | 100 | 100 | 100 | [%]
Consolidation: Isotropic | Axial strain | 0.080455 | 0.040691 | 0.077907 | [%]
Consolidation: Isotropic | Volumetric strain | 0.24137 | 0.12207 | 0.23372 | [%]
Consolidation: Isotropic | Volumetric strain rate-end of stage | 0 | -0.011313 | -0.000227 | [%/hr]
| Shearing | Specimen 1 | Specimen 2 | Specimen 3
Shearing | Initial pore pressure | 330 | 400 | 500 | [kPa]
Shearing | Initial effective cell pressure | 12 | 25 | 50 | [kPa]
Shearing | Rate of strain | 1.3 | 1.3 | 1.3 | [%/hour]
At peak deviator stress
Shearing - At peak deviator stress | Corrected deviator stress | 39.0038 | 78.7444 | 161.9761 | [kPa]
Shearing - At peak deviator stress | Membrane correction applied | 0.33555 | 0.45332 | 0.51758 | [kPa]
Shearing - At peak deviator stress | Drain correction applied | 0 | 0 | 0 | [kPa]
Shearing - At peak deviator stress | Axial strain | 2.1254 | 2.9082 | 3.3444 | [%]
Shearing - At peak deviator stress | Volumetric strain | 0.070009 | -0.57687 | -0.39647 | [%]
Shearing - At peak deviator stress | Major principal effective stress | 51.6435 | 104.6702 | 214.0317 | [kPa]
Shearing - At peak deviator stress | Minor principal effective stress | 12.6397 | 25.9258 | 52.0555 | [kPa]
Shearing - At peak deviator stress | Principal effective stress ratio | 4.0858 | 4.0373 | 4.1116 | [-]
Shearing - At peak deviator stress | e50 | 0.19687 | 0.33805 | 0.86927 | [%]
Shearing - At peak deviator stress | Secant modulus (E50) at e50 | 9906.0097 | 11646.7997 | 9316.7761 | [kPa]
At peak principal effective stress ratio
Shearing - At peak principal effective stress ratio | Corrected deviator stress | 37.9539 | 78.7444 | 161.189 | [kPa]
Shearing - At peak principal effective stress ratio | Membrane correction applied | 0.2198 | 0.45332 | 0.48093 | [kPa]
Shearing - At peak principal effective stress ratio | Drain correction applied | 0 | 0 | 0 | [kPa]
Shearing - At peak principal effective stress ratio | Axial strain | 1.3755 | 2.9082 | 3.0948 | [%]
Shearing - At peak principal effective stress ratio | Volumetric strain | 0.17442 | -0.57687 | -0.30921 | [%]
Shearing - At peak principal effective stress ratio | Major principal effective stress | 49.9405 | 104.6702 | 212.0892 | [kPa]
Shearing - At peak principal effective stress ratio | Minor principal effective stress | 11.9866 | 25.9258 | 50.9002 | [kPa]
Shearing - At peak principal effective stress ratio | Principal effective stress ratio | 4.1664 | 4.0373 | 4.1668 | [-]
At 10% axial strain
Shearing - At 10% axial strain | Corrected deviator stress | 37.0622 | 71.8796 | 134.2671 | [kPa]
Shearing - At 10% axial strain | Membrane correction applied | 1.3772 | 1.3772 | 1.3772 | [kPa]
Shearing - At 10% axial strain | Drain correction applied | 0 | 0 | 0 | [kPa]
Shearing - At 10% axial strain | Axial strain | 10 | 10 | 10 | [%]
Shearing - At 10% axial strain | Volumetric strain | -0.40065 | -1.5303 | -1.0095 | [%]
Shearing - At 10% axial strain | Major principal effective stress | 50.6161 | 98.1485 | 185.8971 | [kPa]
Shearing - At 10% axial strain | Minor principal effective stress | 13.5539 | 26.2688 | 51.63 | [kPa]
Shearing - At 10% axial strain | Principal effective stress ratio | 3.7344 | 3.7363 | 3.6006 | [-]
| Final Conditions | Specimen 1 | Specimen 2 | Specimen 3
Final Conditions | Water content | 22.0936 | 23.0545 | 22.7769 | [%]
Final Conditions | Bulk density | 2.0407 | 2.0242 | 2.0289 | [Mg/m³]
Final Conditions | Dry density | 1.6714 | 1.645 | 1.6525 | [Mg/m³]
Final Conditions | Mode of failure | Compound failure | Compound failure | Compound failure
Mohr Failure Envelope
Mohr Failure Envelope | Effective cohesion (c') | 0 | [kPa]
Mohr Failure Envelope | Effective angle of internal friction (φ') | 37.5 | [degree]

## Saturation
Saturation
Specimen 1 |  | Specimen 2 |  | Specimen 3
Cell pressure | Pore Water Pressure | Cell pressure | Pore Water Pressure | Cell pressure | Pore Water Pressure
[kPa] | [kPa] | [kPa] | [kPa] | [kPa] | [kPa]
0 | 0 | 0 | 0 | 0 | 0
10 | 5 | 25 | 0 | 50 | 3
10 | 10 | 25 | 0 | 50 | 40
300 | 295 | 50 | 25 | 100 | 52
300 | 295 | 50 | 40 | 100 | 90
310 | 304 | 75 | 45 | 150 | 110
310 | 305 | 75 | 69 | 150 | 140
320 | 314 | 100 | 76 | 200 | 175
320 | 315 | 100 | 90 | 200 | 190
330 | 325 | 125 | 101 | 250 | 227
330 | 325 | 125 | 115 | 250 | 240
|  | 150 | 129 | 300 | 280
|  | 150 | 140 | 300 | 290
|  | 175 | 155 | 350 | 333
|  | 175 | 165 | 350 | 340
|  | 200 | 181 | 400 | 385
|  | 200 | 190 | 400 | 390
|  | 225 | 208 | 450 | 435
|  | 225 | 215 | 450 | 440
|  | 250 | 233 | 500 | 485
|  | 250 | 240 | 500 | 490
|  | 275 | 260
|  | 275 | 265
|  | 300 | 286
|  | 300 | 290
|  | 325 | 311
|  | 325 | 315
|  | 350 | 338
|  | 350 | 340
|  | 375 | 363
|  | 375 | 365
|  | 400 | 389
|  | 400 | 390

## Consolidation
Consolidation: Isotropic
Specimen 1 |  | Specimen 2 |  | Specimen 3
Root time | Consolidated Volume Change | Root time | Consolidated Volume Change | Root time | Consolidated Volume Change
[minutes0.5 ] | [%] | [minutes0.5 ] | [%] | [minutes0.5 ] | [%]
0 | 0 | 0 | 0 | 0 | 0
0.5 | 0.22969 | 0.5 | 0.11727 | 0.5 | 0.21706
1 | 0.24552 | 1 | 0.12043 | 1 | 0.22447
1.5 | 0.25419 | 1.5 | 0.11973 | 1.5 | 0.2269
2 | 0.25486 | 2 | 0.11958 | 2 | 0.22962
2.5 | 0.25804 | 2.5 | 0.11871 | 2.5 | 0.23031
3 | 0.25723 | 3 | 0.11854 | 3 | 0.23083
3.5 | 0.25411 | 3.5 | 0.11802 | 3.5 | 0.23181
4 | 0.2534 | 4 | 0.11863 | 4 | 0.2317
5 | 0.24687 | 5 | 0.11864 | 5 | 0.23426
6 | 0.24137 | 6 | 0.12324 | 6 | 0.2334
7 | 0.24137 | 7 | 0.12453 | 7 | 0.23362
7.7739 | 0.24137 | 7.878 | 0.12207 | 8 | 0.23332
|  |  |  | 9 | 0.23377
|  |  |  | 9.7087 | 0.23372

## Shearing
Shearing
Specimen 1 | [5 empty] | Specimen 2 | [5 empty] | Specimen 3
Axial strain | Deviator Stress | Volumetric strain | t | s' | p' | Axial strain | Deviator Stress | Volumetric strain | t | s' | p' | Axial strain | Deviator Stress | Volumetric strain | t | s' | p'
[%] | [kPa] | [%] | [kPa] | [kPa] | [kPa] | [%] | [kPa] | [%] | [kPa] | [kPa] | [kPa] | [%] | [kPa] | [%] | [kPa] | [kPa] | [kPa]
0 | 0 | 0 | 0 | 12 | 12 | 0 | 0 | 0 | 0 | 25 | 25 | 0 | 0 | 0 | 0 | 50 | 50
0.12553 | 15.0934 | 0.19439 | 7.5467 | 19.1909 | 16.6753 | 0.28357 | 34.6411 | 0.046671 | 17.3206 | 42.3952 | 36.6216 | 0.71951 | 66.5467 | 0.11894 | 33.2734 | 83.1659 | 72.0748
0.25049 | 22.8153 | 0.2385 | 11.4077 | 22.7167 | 18.9141 | 0.40878 | 45.5137 | 0.060922 | 22.7569 | 47.9201 | 40.3345 | 0.84441 | 78.5791 | 0.13639 | 39.2895 | 89.4216 | 76.3251
0.37554 | 27.2982 | 0.25764 | 13.6491 | 24.9387 | 20.389 | 0.53328 | 53.3432 | 0.06194 | 26.6716 | 51.8657 | 42.9752 | 0.96943 | 90.6928 | 0.15004 | 45.3464 | 95.077 | 79.9615
0.50022 | 29.9871 | 0.26104 | 14.9935 | 26.4745 | 21.4766 | 0.65836 | 58.9994 | 0.05875 | 29.4997 | 54.6669 | 44.8337 | 1.0948 | 101.2939 | 0.15729 | 50.647 | 101.2207 | 84.3384
0.62539 | 31.9398 | 0.25676 | 15.9699 | 27.5215 | 22.1982 | 0.78325 | 63.1972 | 0.039275 | 31.5986 | 57.0397 | 46.5068 | 1.2195 | 109.8285 | 0.15952 | 54.9142 | 105.7238 | 87.4191
0.75057 | 33.5211 | 0.24906 | 16.7605 | 28.397 | 22.8102 | 0.90837 | 66.7436 | 0.012724 | 33.3718 | 58.7339 | 47.6099 | 1.3446 | 117.906 | 0.16059 | 58.953 | 109.3485 | 89.6975
0.87537 | 34.8162 | 0.23842 | 17.4081 | 29.1389 | 23.3362 | 1.0332 | 69.6266 | -0.017237 | 34.8133 | 60.162 | 48.5576 | 1.4695 | 125.9492 | 0.15444 | 62.9746 | 112.902 | 91.9105
1.0004 | 35.8829 | 0.22572 | 17.9414 | 29.8583 | 23.8778 | 1.1585 | 71.7178 | -0.051269 | 35.8589 | 61.4285 | 49.4756 | 1.5946 | 132.3129 | 0.14139 | 66.1564 | 116.4943 | 94.4422
1.1256 | 36.7418 | 0.21115 | 18.3709 | 30.5589 | 24.4353 | 1.2838 | 73.6337 | -0.088389 | 36.8168 | 62.4972 | 50.2249 | 1.7198 | 138.2224 | 0.12216 | 69.1112 | 119.8794 | 96.8423
1.2507 | 37.4659 | 0.19473 | 18.733 | 30.9481 | 24.7038 | 1.4089 | 74.9785 | -0.12676 | 37.4892 | 63.1517 | 50.6553 | 1.8443 | 142.9971 | 0.095093 | 71.4985 | 122.2487 | 98.4159
1.3755 | 37.9539 | 0.17442 | 18.9769 | 30.9635 | 24.6379 | 1.5334 | 75.8741 | -0.16502 | 37.9371 | 63.7312 | 51.0855 | 1.9695 | 146.8104 | 0.063032 | 73.4052 | 123.8793 | 99.4109
1.5005 | 38.2558 | 0.15664 | 19.1279 | 31.3511 | 24.9751 | 1.6583 | 76.7373 | -0.20318 | 38.3686 | 64.3044 | 51.5149 | 2.0947 | 149.9977 | 0.026444 | 74.9989 | 125.8775 | 100.8779
1.6254 | 38.6409 | 0.14035 | 19.3205 | 31.9498 | 25.5096 | 1.7833 | 77.1952 | -0.24096 | 38.5976 | 64.5698 | 51.704 | 2.2196 | 152.6985 | -0.0094906 | 76.3493 | 126.761 | 101.3112
1.7503 | 38.893 | 0.12311 | 19.4465 | 31.9883 | 25.5062 | 1.9085 | 77.625 | -0.27891 | 38.8125 | 64.875 | 51.9375 | 2.3445 | 154.7297 | -0.047705 | 77.3648 | 128.0748 | 102.2865
1.8759 | 38.9042 | 0.10243 | 19.4521 | 31.9236 | 25.4396 | 2.0334 | 77.9453 | -0.31713 | 38.9726 | 65.1076 | 52.1167 | 2.4696 | 156.4856 | -0.089777 | 78.2428 | 129.6844 | 103.6034
2.0008 | 38.8643 | 0.086274 | 19.4321 | 32.1711 | 25.6937 | 2.1583 | 78.1317 | -0.35488 | 39.0659 | 65.1247 | 52.1028 | 2.5947 | 157.6975 | -0.13267 | 78.8487 | 129.5431 | 103.2602
2.1254 | 39.0038 | 0.070009 | 19.5019 | 32.1416 | 25.641 | 2.2832 | 78.283 | -0.39283 | 39.1415 | 65.1892 | 52.142 | 2.72 | 158.9608 | -0.17568 | 79.4804 | 130.6051 | 104.1116
2.2507 | 38.8701 | 0.050957 | 19.4351 | 31.9639 | 25.4855 | 2.4083 | 78.5949 | -0.43231 | 39.2974 | 65.3161 | 52.2169 | 2.8446 | 160.0541 | -0.21924 | 80.027 | 131.5574 | 104.8818
2.3757 | 38.9365 | 0.038832 | 19.4683 | 32.3793 | 25.8899 | 2.4083 | 78.5949 | -0.43231 | 39.2974 | 65.3161 | 52.2169 | 2.8446 | 160.0541 | -0.21924 | 80.027 | 131.5574 | 104.8818
2.5007 | 38.976 | 0.021913 | 19.488 | 32.1491 | 25.6531 | 2.6583 | 78.66 | -0.50716 | 39.33 | 65.3213 | 52.2113 | 3.0948 | 161.189 | -0.30921 | 80.5945 | 131.4947 | 104.6299
2.626 | 38.8384 | 0.0075302 | 19.4192 | 32.2454 | 25.7723 | 2.9082 | 78.7444 | -0.57687 | 39.3722 | 65.298 | 52.1739 | 3.3444 | 161.9761 | -0.39647 | 80.9881 | 133.0436 | 106.0476
2.7508 | 38.9218 | -0.0036306 | 19.4609 | 32.4059 | 25.9189 | 3.1584 | 78.3948 | -0.64302 | 39.1974 | 65.4298 | 52.364 | 3.5948 | 161.9185 | -0.48222 | 80.9593 | 132.357 | 105.3706
2.8754 | 38.8894 | -0.018006 | 19.4447 | 32.064 | 25.5824 | 3.4083 | 77.9583 | -0.70671 | 38.9792 | 64.986 | 51.993 | 3.8448 | 161.0464 | -0.56306 | 80.5232 | 132.1839 | 105.3428
3.0005 | 38.7672 | -0.029071 | 19.3836 | 32.3095 | 25.8483 | 3.6582 | 77.9258 | -0.76328 | 38.9629 | 64.8997 | 51.912 | 4.0944 | 159.278 | -0.63424 | 79.639 | 130.8291 | 104.2828
3.0005 | 38.7672 | -0.029071 | 19.3836 | 32.3095 | 25.8483 | 3.9085 | 77.5708 | -0.81662 | 38.7854 | 64.9495 | 52.021 | 4.3448 | 155.1781 | -0.69345 | 77.589 | 129.9644 | 104.1014
3.2508 | 38.7591 | -0.049549 | 19.3796 | 32.1222 | 25.6624 | 4.1582 | 77.1909 | -0.86448 | 38.5955 | 64.902 | 52.0368 | 4.5946 | 150.3231 | -0.7399 | 75.1615 | 127.064 | 102.0102
3.5003 | 38.6473 | -0.065593 | 19.3237 | 32.4411 | 25.9999 | 4.4084 | 77.0391 | -0.9093 | 38.5196 | 64.7428 | 51.9029 | 4.8449 | 145.7117 | -0.77324 | 72.8559 | 124.4325 | 100.1472
3.7507 | 38.5045 | -0.084883 | 19.2523 | 32.3122 | 25.8947 | 4.6588 | 77.0475 | -0.95423 | 38.5238 | 64.6854 | 51.8442 | 5.0945 | 141.9247 | -0.79732 | 70.9624 | 122.5822 | 98.9281
4.0004 | 38.5155 | -0.1006 | 19.2578 | 32.0746 | 25.6553 | 4.9083 | 76.5986 | -0.99523 | 38.2993 | 64.4946 | 51.7282 | 5.345 | 139.6339 | -0.81553 | 69.8169 | 121.522 | 98.2497
4.2507 | 38.3076 | -0.11506 | 19.1538 | 32.4601 | 26.0755 | 5.1582 | 76.2929 | -1.0324 | 38.1464 | 64.3227 | 51.6072 | 5.5945 | 138.2219 | -0.8312 | 69.111 | 120.4799 | 97.4429
4.5004 | 38.3161 | -0.13125 | 19.1581 | 32.2404 | 25.8544 | 5.4082 | 75.8748 | -1.0674 | 37.9374 | 64.228 | 51.5822 | 5.8453 | 137.045 | -0.84437 | 68.5225 | 120.9447 | 98.1039
4.7506 | 38.1852 | -0.14432 | 19.0926 | 32.3113 | 25.9471 | 5.6584 | 75.4689 | -1.1029 | 37.7344 | 64.0347 | 51.4566 | 6.095 | 136.073 | -0.85517 | 68.0365 | 119.4907 | 96.8118
5.0008 | 38.1751 | -0.15474 | 19.0876 | 32.5276 | 26.1651 | 5.9083 | 75.2008 | -1.1348 | 37.6004 | 63.9053 | 51.3718 | 6.3446 | 136.0965 | -0.86565 | 68.0483 | 120.1212 | 97.4385
5.2506 | 38.1549 | -0.16704 | 19.0775 | 32.3648 | 26.0056 | 6.1585 | 75.041 | -1.1648 | 37.5205 | 63.4953 | 50.9885 | 6.5948 | 135.43 | -0.87671 | 67.715 | 118.9237 | 96.3521
5.5007 | 38.0147 | -0.17852 | 19.0074 | 32.4659 | 26.1301 | 6.4086 | 74.9641 | -1.1944 | 37.482 | 63.5786 | 51.0846 | 6.8447 | 135.6261 | -0.88756 | 67.813 | 119.6801 | 97.0758
5.7507 | 38.3054 | -0.18744 | 19.1527 | 32.5866 | 26.2024 | 6.6585 | 74.6128 | -1.2225 | 37.3064 | 63.534 | 51.0985 | 7.0947 | 135.2352 | -0.89851 | 67.6176 | 119.244 | 96.7048
6.0004 | 38.0421 | -0.20147 | 19.021 | 32.5018 | 26.1615 | 6.9083 | 74.1585 | -1.2509 | 37.0793 | 63.3993 | 51.0395 | 7.3446 | 135.4191 | -0.90857 | 67.7095 | 119.4002 | 96.8303
6.2509 | 38.1682 | -0.21208 | 19.0841 | 32.5979 | 26.2365 | 7.1586 | 73.6819 | -1.2777 | 36.8409 | 63.1166 | 50.8362 | 7.5947 | 135.3488 | -0.91922 | 67.6744 | 119.4683 | 96.9101
6.5005 | 37.9839 | -0.2265 | 18.9919 | 32.4603 | 26.1296 | 7.4082 | 73.8727 | -1.3029 | 36.9363 | 62.9508 | 50.6387 | 7.8446 | 135.7334 | -0.92851 | 67.8667 | 119.1456 | 96.5234
6.7509 | 38.4163 | -0.23783 | 19.2082 | 32.4854 | 26.0827 | 7.6583 | 73.5417 | -1.328 | 36.7708 | 63.1182 | 50.8612 | 8.0948 | 135.3572 | -0.93887 | 67.6786 | 119.185 | 96.6255
7.0008 | 38.2618 | -0.25242 | 19.1309 | 32.5966 | 26.2197 | 7.9083 | 73.2202 | -1.3529 | 36.6101 | 62.9562 | 50.7529 | 8.345 | 135.3574 | -0.94602 | 67.6787 | 118.9726 | 96.4131
7.2508 | 38.2278 | -0.26435 | 19.1139 | 32.5426 | 26.1713 | 8.1583 | 73.0426 | -1.3771 | 36.5213 | 62.6007 | 50.4269 | 8.5948 | 135.8187 | -0.95407 | 67.9093 | 119.9763 | 97.3398
7.501 | 38.0161 | -0.27964 | 19.0081 | 32.5844 | 26.2484 | 8.4086 | 72.9795 | -1.4001 | 36.4898 | 62.5941 | 50.4308 | 8.8449 | 135.4793 | -0.96439 | 67.7396 | 119.2286 | 96.6487
7.7505 | 38.227 | -0.29114 | 19.1135 | 32.4217 | 26.0505 | 8.6585 | 72.8634 | -1.4206 | 36.4317 | 62.4547 | 50.3108 | 9.0953 | 134.8773 | -0.97368 | 67.4387 | 118.9517 | 96.4721
8.0006 | 38.1466 | -0.30581 | 19.0733 | 32.3662 | 26.0085 | 8.9085 | 72.6446 | -1.4416 | 36.3223 | 62.5105 | 50.403 | 9.345 | 138.6807 | -0.97773 | 69.3404 | 120.36 | 97.2466
8.2507 | 38.149 | -0.31727 | 19.0745 | 32.5543 | 26.1961 | 9.1585 | 72.2079 | -1.4623 | 36.104 | 62.5613 | 50.5266 | 9.5948 | 138.6741 | -0.98284 | 69.337 | 121.2455 | 98.1332
8.5006 | 37.8874 | -0.33039 | 18.9437 | 32.5534 | 26.2389 | 9.4083 | 72.2274 | -1.4831 | 36.1137 | 62.3393 | 50.3014 | 9.8453 | 134.3858 | -1.0033 | 67.1929 | 118.6495 | 96.2519
8.7507 | 37.6022 | -0.34453 | 18.8011 | 32.3609 | 26.0938 | 9.6581 | 72.2528 | -1.5028 | 36.1264 | 62.2908 | 50.2487 | 10.0948 | 134.1944 | -1.0133 | 67.0972 | 118.8335 | 96.4677
9.0009 | 37.7505 | -0.35617 | 18.8753 | 32.3139 | 26.0221 | 9.9083 | 72.0497 | -1.5226 | 36.0249 | 62.3317 | 50.3235 | 10.3449 | 134.0355 | -1.0234 | 67.0178 | 118.4065 | 96.0673
9.2509 | 37.5146 | -0.36852 | 18.7573 | 32.2811 | 26.0286 | 10.1583 | 71.5861 | -1.5438 | 35.793 | 61.9961 | 50.0651 | 10.595 | 133.9675 | -1.0327 | 66.9837 | 119.2241 | 96.8962
9.5012 | 37.0615 | -0.38213 | 18.5308 | 32.2438 | 26.0669 | 10.4081 | 71.6667 | -1.5638 | 35.8334 | 61.903 | 49.9585 | 10.8452 | 133.0427 | -1.0441 | 66.5213 | 117.6754 | 95.5017
9.7509 | 36.9971 | -0.39242 | 18.4985 | 32.1418 | 25.9756 | 10.6587 | 71.4203 | -1.5842 | 35.7101 | 62.2093 | 50.3059 | 11.0951 | 133.6263 | -1.0533 | 66.8132 | 118.2379 | 95.9669
10.001 | 37.0625 | -0.40068 | 18.5312 | 32.0848 | 25.9077 | 10.9083 | 71.338 | -1.6048 | 35.669 | 61.9402 | 50.0506 | 11.3454 | 133.1377 | -1.0632 | 66.5689 | 118.3669 | 96.1773
10.2508 | 36.9356 | -0.41217 | 18.4678 | 32.1367 | 25.9807 | 11.1582 | 71.1051 | -1.6255 | 35.5525 | 61.6303 | 49.7795 | 11.595 | 132.7863 | -1.0741 | 66.3932 | 117.9476 | 95.8165
10.5008 | 36.8778 | -0.41925 | 18.4389 | 32.0861 | 25.9398 | 11.4082 | 71.0226 | -1.6449 | 35.5113 | 61.6546 | 49.8175 | 11.845 | 132.7682 | -1.0834 | 66.3841 | 118.3238 | 96.1958
10.7509 | 36.6573 | -0.42824 | 18.3287 | 31.8947 | 25.7852 | 11.6582 | 70.7868 | -1.6643 | 35.3934 | 61.717 | 49.9192 | 12.095 | 132.1682 | -1.0949 | 66.0841 | 117.4447 | 95.4166
11.0009 | 36.5269 | -0.43504 | 18.2634 | 31.9264 | 25.8385 | 11.9086 | 70.0103 | -1.6815 | 35.0052 | 61.3465 | 49.6781 | 12.3449 | 132.2152 | -1.1044 | 66.1076 | 118.2568 | 96.2209
11.2507 | 36.7626 | -0.44171 | 18.3813 | 31.9871 | 25.86 | 12.1582 | 69.6636 | -1.6996 | 34.8318 | 61.1254 | 49.5148 | 12.5953 | 132.0419 | -1.1156 | 66.021 | 117.5333 | 95.5264
11.5006 | 36.5408 | -0.44918 | 18.2704 | 32.0648 | 25.9747 | 12.4087 | 69.5719 | -1.7173 | 34.7859 | 61.2325 | 49.6372 | 12.8451 | 131.8762 | -1.1242 | 65.9381 | 118.014 | 96.0347
11.7506 | 36.4682 | -0.45821 | 18.2341 | 31.8528 | 25.7747 | 12.6582 | 69.2009 | -1.7325 | 34.6005 | 60.8978 | 49.3643 | 13.0956 | 131.4834 | -1.1349 | 65.7417 | 117.2037 | 95.2898
12.0013 | 36.658 | -0.46279 | 18.329 | 32.0194 | 25.9098 | 12.9085 | 68.9613 | -1.75 | 34.4806 | 60.8067 | 49.3131 | 13.3451 | 131.787 | -1.1447 | 65.8935 | 117.5313 | 95.5668
12.2509 | 36.4019 | -0.47301 | 18.2009 | 31.8112 | 25.7442 | 13.1585 | 68.7953 | -1.7664 | 34.3976 | 60.574 | 49.1082 | 13.5952 | 131.211 | -1.1577 | 65.6055 | 116.6294 | 94.7609
12.5007 | 36.1115 | -0.47918 | 18.0558 | 31.875 | 25.8564 | 13.4084 | 68.4238 | -1.781 | 34.2119 | 60.4927 | 49.0887 | 13.845 | 130.9267 | -1.1681 | 65.4633 | 116.9643 | 95.1432
12.7511 | 36.3349 | -0.48516 | 18.1674 | 31.6835 | 25.6277 | 13.6583 | 67.6602 | -1.7976 | 33.8301 | 60.3896 | 49.1129 | 14.0957 | 130.3431 | -1.1813 | 65.1716 | 116.7512 | 95.0273
13.0008 | 36.1027 | -0.49251 | 18.0514 | 31.8556 | 25.8385 | 13.9083 | 67.1721 | -1.8139 | 33.5861 | 59.7963 | 48.601 | 14.3457 | 130.818 | -1.1918 | 65.409 | 116.8554 | 95.0524
13.2511 | 35.9928 | -0.50146 | 17.9964 | 31.8918 | 25.893 | 14.1582 | 66.8768 | -1.8289 | 33.4384 | 59.613 | 48.4669 | 14.5955 | 129.6765 | -1.2043 | 64.8382 | 116.2402 | 94.6275
13.5009 | 35.8007 | -0.5108 | 17.9004 | 31.7723 | 25.8055 | 14.4087 | 66.5124 | -1.8438 | 33.2562 | 59.6332 | 48.5478 | 14.8453 | 129.5999 | -1.2155 | 64.8 | 116.5704 | 94.9704
13.7512 | 35.577 | -0.52161 | 17.7885 | 31.3994 | 25.4699 | 14.6581 | 65.8903 | -1.8585 | 32.9452 | 59.3937 | 48.412 | 15.0958 | 128.9379 | -1.2281 | 64.4689 | 115.3842 | 93.8945
14.0009 | 35.4677 | -0.52924 | 17.7339 | 31.4273 | 25.516 | 14.9083 | 65.3655 | -1.8699 | 32.6827 | 59.0384 | 48.1442 | 15.3452 | 128.5072 | -1.2382 | 64.2536 | 115.7498 | 94.3319
14.2509 | 35.4899 | -0.53595 | 17.745 | 31.1338 | 25.2188 | 15.1581 | 65.1679 | -1.8804 | 32.584 | 59.0919 | 48.2305 | 15.5952 | 127.7322 | -1.25 | 63.8661 | 115.4367 | 94.148
14.5008 | 35.5734 | -0.54061 | 17.7867 | 31.4415 | 25.5126 | 15.4084 | 64.6494 | -1.892 | 32.3247 | 58.8671 | 48.0922 | 15.8452 | 127.6235 | -1.2594 | 63.8117 | 115.0067 | 93.7361
14.751 | 35.515 | -0.54698 | 17.7575 | 31.6243 | 25.7052 | 15.6582 | 64.7378 | -1.9018 | 32.3689 | 58.6987 | 47.9091 | 16.0956 | 126.9781 | -1.2697 | 63.489 | 115.1539 | 93.9909
15.0009 | 35.5389 | -0.55261 | 17.7694 | 31.4039 | 25.4808 | 15.9083 | 64.6553 | -1.9115 | 32.3276 | 58.5746 | 47.7987 | 16.3452 | 126.6457 | -1.2802 | 63.3229 | 114.2741 | 93.1665
15.2508 | 35.3636 | -0.5592 | 17.6818 | 31.384 | 25.49 | 16.1586 | 64.5338 | -1.9204 | 32.2669 | 58.7686 | 48.013 | 16.5952 | 126.3918 | -1.2884 | 63.1959 | 114.7995 | 93.7342
15.5008 | 35.2247 | -0.56339 | 17.6123 | 31.3279 | 25.4572 | 16.4086 | 64.2224 | -1.93 | 32.1112 | 58.5074 | 47.8036 | 16.8454 | 125.6219 | -1.2987 | 62.811 | 114.3066 | 93.3696
15.7508 | 35.1329 | -0.5706 | 17.5665 | 30.9575 | 25.102 | 16.6581 | 64.2334 | -1.9377 | 32.1167 | 58.2493 | 47.5437 | 17.0952 | 125.6427 | -1.3079 | 62.8214 | 114.7701 | 93.8296
16.001 | 35.1377 | -0.57531 | 17.5689 | 30.9851 | 25.1289 | 16.9081 | 64.3234 | -1.9463 | 32.1617 | 58.269 | 47.5484 | 17.3454 | 124.7497 | -1.317 | 62.3749 | 113.8615 | 93.0698
16.2512 | 35.2661 | -0.57771 | 17.633 | 31.4952 | 25.6176 | 17.1582 | 64.3899 | -1.9538 | 32.195 | 58.4548 | 47.7232 | 17.5953 | 124.6424 | -1.3257 | 62.3212 | 113.9038 | 93.1301
16.5011 | 35.119 | -0.58296 | 17.5595 | 31.3676 | 25.5144 | 17.4082 | 64.1243 | -1.9611 | 32.0621 | 58.3955 | 47.7081 | 17.8454 | 124.1484 | -1.3355 | 62.0742 | 113.2691 | 92.5777
16.751 | 35.0512 | -0.58814 | 17.5256 | 31.4259 | 25.584 | 17.6586 | 64.1602 | -1.969 | 32.0801 | 58.3193 | 47.6259 | 18.0953 | 123.762 | -1.3453 | 61.881 | 112.8353 | 92.2083
17.001 | 34.9787 | -0.59276 | 17.4893 | 31.2345 | 25.4047 | 17.9084 | 64.2635 | -1.9757 | 32.1317 | 58.3733 | 47.6627 | 18.3456 | 123.1996 | -1.354 | 61.5998 | 113.0432 | 92.5099
17.2512 | 34.9298 | -0.59801 | 17.4649 | 31.1492 | 25.3276 | 18.1585 | 64.2443 | -1.9829 | 32.1221 | 58.4625 | 47.7551 | 18.5959 | 123.0138 | -1.3635 | 61.5069 | 112.8381 | 92.3357
17.501 | 34.7239 | -0.60297 | 17.3619 | 31.1558 | 25.3685 | 18.4084 | 64.1266 | -1.9895 | 32.0633 | 58.3674 | 47.6797 | 18.8456 | 122.3445 | -1.3722 | 61.1722 | 112.552 | 92.1612
17.7512 | 34.7668 | -0.60365 | 17.3834 | 31.4232 | 25.6288 | 18.6583 | 64.0966 | -1.9975 | 32.0483 | 58.503 | 47.8202 | 19.0953 | 122.3039 | -1.3809 | 61.152 | 112.9824 | 92.5984
18.001 | 34.6595 | -0.60869 | 17.3298 | 31.168 | 25.3914 | 18.9083 | 64.286 | -2.0041 | 32.143 | 58.3816 | 47.6672 | 19.3455 | 121.6384 | -1.3909 | 60.8192 | 112.1996 | 91.9265
18.2509 | 34.6849 | -0.60881 | 17.3424 | 31.1079 | 25.3271 | 19.1581 | 64.3107 | -2.0109 | 32.1553 | 58.3445 | 47.626 | 19.5954 | 121.3343 | -1.3982 | 60.6671 | 112.5438 | 92.3214
18.5012 | 34.6769 | -0.61305 | 17.3385 | 31.279 | 25.4995 | 19.4083 | 64.262 | -2.0171 | 32.131 | 58.3813 | 47.671 | 19.8458 | 120.7336 | -1.4076 | 60.3668 | 111.5803 | 91.4581
18.7512 | 34.6361 | -0.61742 | 17.318 | 31.0885 | 25.3158 | 19.6582 | 64.0423 | -2.0238 | 32.0211 | 58.4394 | 47.7657 | 20.0954 | 120.7296 | -1.4153 | 60.3648 | 112.595 | 92.4734
19.0015 | 34.4936 | -0.62121 | 17.2468 | 31.161 | 25.4121 | 19.9083 | 64.4848 | -2.0289 | 32.2424 | 58.3662 | 47.6187
19.251 | 34.3524 | -0.62682 | 17.1762 | 31.1753 | 25.4499
19.5013 | 34.5358 | -0.62819 | 17.2679 | 31.0477 | 25.2917
19.7509 | 34.4179 | -0.63163 | 17.209 | 31.3969 | 25.6606
20.001 | 34.2425 | -0.63734 | 17.1213 | 31.0742 | 25.3671