## General
ID | Test Identification
Test Identification | Location | NWZ-BH-5012
Test Identification | Sample | 05-1
Test Identification | Depth | 4 | [m]
Test Identification | Test number | CIDps25
Specimen Visual Description
Specimen Visual Description | Greyish brown silty fine to medium SAND
Initial Specimen Conditions
Initial Sample Conditions | Test start date | 31/05/2024
Initial Sample Conditions | Type of sample | Re-compacted
Initial Sample Conditions | Diameter | 69.95 | [mm]
Initial Sample Conditions | Height | 140 | [mm]
Initial Sample Conditions | Water content | 4.8747 | [%]
Initial Sample Conditions | Bulk density | 1.7646 | [Mg/m³]
Initial Sample Conditions | Dry density | 1.6826 | [Mg/m³]
Initial Sample Conditions | Void ratio | 0.57496 | [-]
Initial Sample Conditions | Degree of saturation | 22.4675 | [%]
Initial Sample Conditions | Particle density - Assumed | 2.65 | [Mg/m³]
Initial Sample Conditions | Torvane |  | [kPa]
Initial Sample Conditions | Pocket penetrometer |  | [kPa]
Initial Sample Conditions | Type of drains | One end only
Saturation
Saturation | Pressure increments applied | 100 | [kPa]
Saturation | Differential pressure used | N/A | [kPa]
Saturation | Cell pressure | 700 | [kPa]
Saturation | Base PWP | 688.0571 | [kPa]
Saturation | Mid height PWP |  | [kPa]
Saturation | B value achieved | 0.99609 | [-]
Svh Bender Element Determinations - Post-Saturation
Svh Bender Element Determinations - Post-Saturation | Bulk density |  | [Mg/m³]
Svh Bender Element Determinations - Post-Saturation | Dry density |  | [Mg/m³]
Svh Bender Element Determinations - Post-Saturation | Void ratio |  | [-]
Svh Bender Element Determinations - Post-Saturation | Distance |  | [mm]
Svh Bender Element Determinations - Post-Saturation | Effective radial pressure |  | [kPa]
Svh Bender Element Determinations - Post-Saturation | Effective axial pressure |  | [kPa]
Svh Bender Element Determinations - Post-Saturation | Input wave period | Peak-to-Peak Arrival time | Wavelength ratio | Velocity | Gmax
Svh Bender Element Determinations - Post-Saturation | [ms] | [ms] | [-] | [m/s] | [MPa]
Svh Bender Element Determinations - Post-Saturation
Svh Bender Element Determinations - Post-Saturation
Svh Bender Element Determinations - Post-Saturation
Svh Bender Element Determinations - Post-Saturation
Svh Bender Element Determinations - Post-Saturation
Svh Bender Element Determinations - Post-Saturation
Svh Bender Element Determinations - Post-Saturation
Svh Bender Element Determinations - Post-Saturation
Svh Bender Element Determinations - Post-Saturation
Svh Bender Element Determinations - Post-Saturation
Svh Bender Element Determinations - Post-Saturation
Svh Bender Element Determinations - Post-Saturation
Svh Bender Element Determinations - Post-Saturation
Svh Bender Element Determinations - Post-Saturation
Svh Bender Element Determinations - Post-Saturation
Svh Bender Element Determinations - Post-Saturation
Svh Bender Element Determinations - Post-Saturation
Svh Bender Element Determinations - Post-Saturation
Svh Bender Element Determinations - Post-Saturation
Svh Bender Element Determinations - Post-Saturation
Svh Bender Element Determinations - Post-Saturation
Svh Bender Element Determinations - Post-Saturation
Svh Bender Element Determinations - Post-Saturation
Svh Bender Element Determinations - Post-Saturation
Svh Bender Element Determinations - Post-Saturation
Svh Bender Element Determinations - Post-Saturation
Svh Bender Element Determinations - Post-Saturation
Svh Bender Element Determinations - Post-Saturation
Svh Bender Element Determinations - Post-Saturation
Svh Bender Element Determinations - Post-Saturation
Pvh Bender Element Determinations - Post-Saturation
Pvh Bender Element Determinations - Post-Saturation | Bulk density |  | [Mg/m³]
Pvh Bender Element Determinations - Post-Saturation | Dry density |  | [Mg/m³]
Pvh Bender Element Determinations - Post-Saturation | Void ratio |  | [-]
Pvh Bender Element Determinations - Post-Saturation | Distance |  | [mm]
Pvh Bender Element Determinations - Post-Saturation | Effective radial pressure |  | [kPa]
Pvh Bender Element Determinations - Post-Saturation | Effective axial pressure |  | [kPa]
Pvh Bender Element Determinations - Post-Saturation | Input wave period | Crossover arrival time | Wavelength ratio | Velocity | Mmax
Pvh Bender Element Determinations - Post-Saturation | [ms] | [ms] | [-] | [m/s] | [MPa]
Pvh Bender Element Determinations - Post-Saturation
Pvh Bender Element Determinations - Post-Saturation
Pvh Bender Element Determinations - Post-Saturation
Pvh Bender Element Determinations - Post-Saturation
Pvh Bender Element Determinations - Post-Saturation
Pvh Bender Element Determinations - Post-Saturation
Pvh Bender Element Determinations - Post-Saturation
Pvh Bender Element Determinations - Post-Saturation
Pvh Bender Element Determinations - Post-Saturation
Pvh Bender Element Determinations - Post-Saturation
Pvh Bender Element Determinations - Post-Saturation
Pvh Bender Element Determinations - Post-Saturation
Pvh Bender Element Determinations - Post-Saturation
Pvh Bender Element Determinations - Post-Saturation
Pvh Bender Element Determinations - Post-Saturation
Pvh Bender Element Determinations - Post-Saturation
Pvh Bender Element Determinations - Post-Saturation
Pvh Bender Element Determinations - Post-Saturation
Pvh Bender Element Determinations - Post-Saturation
Pvh Bender Element Determinations - Post-Saturation
Pvh Bender Element Determinations - Post-Saturation
Pvh Bender Element Determinations - Post-Saturation
Pvh Bender Element Determinations - Post-Saturation
Pvh Bender Element Determinations - Post-Saturation
Pvh Bender Element Determinations - Post-Saturation
Pvh Bender Element Determinations - Post-Saturation
Pvh Bender Element Determinations - Post-Saturation
Pvh Bender Element Determinations - Post-Saturation
Pvh Bender Element Determinations - Post-Saturation
Pvh Bender Element Determinations - Post-Saturation
Isotropic Consolidation - 1
Isotropic Consolidation - 1 | Cell pressure | 738 | [kPa]
Isotropic Consolidation - 1 | Back pressure | 688 | [kPa]
Isotropic Consolidation - 1 | Base PWP | 688.1226 | [kPa]
Isotropic Consolidation - 1 | Mid height PWP |  | [kPa]
Isotropic Consolidation - 1 | Effective radial pressure | 49.8774 | [kPa]
Isotropic Consolidation - 1 | Effective axial pressure | 50.0078 | [kPa]
Isotropic Consolidation - 1 | Deviator stress | 0.13035 | [kPa]
Isotropic Consolidation - 1 | Volumetric strain | 0.29386 | [%]
Isotropic Consolidation - 1 | Volumetric strain rate - end of stage | 0.010443 | [%/hr]
Isotropic Consolidation - 1 | External axial strain | 0.10493 | [%]
Isotropic Consolidation - 1 | Local axial strain |  | [%]
Isotropic Consolidation - 1 | Local radial strain |  | [%]
Isotropic Consolidation - 1 | Water content | 21.522 | [%]
Isotropic Consolidation - 1 | Bulk density | 2.0507 | [Mg/m³]
Isotropic Consolidation - 1 | Dry density | 1.6875 | [Mg/m³]
Isotropic Consolidation - 1 | Void ratio | 0.57033 | [-]
Isotropic Consolidation - 1 | Degree of saturation | 100 | [%]
Svh Bender Element Determinations - Post-Isotropic Consolidation - 1
Svh Bender Element Determinations - Post-Isotropic Consolidation - 1 | Bulk density |  | [Mg/m³]
Svh Bender Element Determinations - Post-Isotropic Consolidation - 1 | Dry density |  | [Mg/m³]
Svh Bender Element Determinations - Post-Isotropic Consolidation - 1 | Void ratio |  | [-]
Svh Bender Element Determinations - Post-Isotropic Consolidation - 1 | Distance |  | [mm]
Svh Bender Element Determinations - Post-Isotropic Consolidation - 1 | Effective radial pressure |  | [kPa]
Svh Bender Element Determinations - Post-Isotropic Consolidation - 1 | Effective axial pressure |  | [kPa]
Svh Bender Element Determinations - Post-Isotropic Consolidation - 1 | Input wave period | Peak-to-Peak arrival time | Wavelength ratio | Velocity | Gmax
Svh Bender Element Determinations - Post-Isotropic Consolidation - 1 | [ms] | [ms] | [-] | [m/s] | [MPa]
Svh Bender Element Determinations - Post-Isotropic Consolidation - 1
Svh Bender Element Determinations - Post-Isotropic Consolidation - 1
Svh Bender Element Determinations - Post-Isotropic Consolidation - 1
Svh Bender Element Determinations - Post-Isotropic Consolidation - 1
Svh Bender Element Determinations - Post-Isotropic Consolidation - 1
Svh Bender Element Determinations - Post-Isotropic Consolidation - 1
Svh Bender Element Determinations - Post-Isotropic Consolidation - 1
Svh Bender Element Determinations - Post-Isotropic Consolidation - 1
Svh Bender Element Determinations - Post-Isotropic Consolidation - 1
Svh Bender Element Determinations - Post-Isotropic Consolidation - 1
Svh Bender Element Determinations - Post-Isotropic Consolidation - 1
Svh Bender Element Determinations - Post-Isotropic Consolidation - 1
Svh Bender Element Determinations - Post-Isotropic Consolidation - 1
Svh Bender Element Determinations - Post-Isotropic Consolidation - 1
Svh Bender Element Determinations - Post-Isotropic Consolidation - 1
Svh Bender Element Determinations - Post-Isotropic Consolidation - 1
Svh Bender Element Determinations - Post-Isotropic Consolidation - 1
Svh Bender Element Determinations - Post-Isotropic Consolidation - 1
Svh Bender Element Determinations - Post-Isotropic Consolidation - 1
Svh Bender Element Determinations - Post-Isotropic Consolidation - 1
Svh Bender Element Determinations - Post-Isotropic Consolidation - 1
Svh Bender Element Determinations - Post-Isotropic Consolidation - 1
Svh Bender Element Determinations - Post-Isotropic Consolidation - 1
Svh Bender Element Determinations - Post-Isotropic Consolidation - 1
Svh Bender Element Determinations - Post-Isotropic Consolidation - 1
Svh Bender Element Determinations - Post-Isotropic Consolidation - 1
Svh Bender Element Determinations - Post-Isotropic Consolidation - 1
Svh Bender Element Determinations - Post-Isotropic Consolidation - 1
Svh Bender Element Determinations - Post-Isotropic Consolidation - 1
Svh Bender Element Determinations - Post-Isotropic Consolidation - 1
Pvh Bender Element Determinations - Post-Isotropic Consolidation - 1
Pvh Bender Element Determinations - Post-Isotropic Consolidation - 1 | Bulk density |  | [Mg/m³]
Pvh Bender Element Determinations - Post-Isotropic Consolidation - 1 | Dry density |  | [Mg/m³]
Pvh Bender Element Determinations - Post-Isotropic Consolidation - 1 | Void ratio |  | [-]
Pvh Bender Element Determinations - Post-Isotropic Consolidation - 1 | Distance |  | [mm]
Pvh Bender Element Determinations - Post-Isotropic Consolidation - 1 | Effective radial pressure |  | [kPa]
Pvh Bender Element Determinations - Post-Isotropic Consolidation - 1 | Effective axial pressure |  | [kPa]
Pvh Bender Element Determinations - Post-Isotropic Consolidation - 1 | Input wave period | Crossover arrival time | Wavelength ratio | Velocity | Mmax
Pvh Bender Element Determinations - Post-Isotropic Consolidation - 1 | [ms] | [ms] | [-] | [m/s] | [MPa]
Pvh Bender Element Determinations - Post-Isotropic Consolidation - 1
Pvh Bender Element Determinations - Post-Isotropic Consolidation - 1
Pvh Bender Element Determinations - Post-Isotropic Consolidation - 1
Pvh Bender Element Determinations - Post-Isotropic Consolidation - 1
Pvh Bender Element Determinations - Post-Isotropic Consolidation - 1
Pvh Bender Element Determinations - Post-Isotropic Consolidation - 1
Pvh Bender Element Determinations - Post-Isotropic Consolidation - 1
Pvh Bender Element Determinations - Post-Isotropic Consolidation - 1
Pvh Bender Element Determinations - Post-Isotropic Consolidation - 1
Pvh Bender Element Determinations - Post-Isotropic Consolidation - 1
Pvh Bender Element Determinations - Post-Isotropic Consolidation - 1
Pvh Bender Element Determinations - Post-Isotropic Consolidation - 1
Pvh Bender Element Determinations - Post-Isotropic Consolidation - 1
Pvh Bender Element Determinations - Post-Isotropic Consolidation - 1
Pvh Bender Element Determinations - Post-Isotropic Consolidation - 1
Pvh Bender Element Determinations - Post-Isotropic Consolidation - 1
Pvh Bender Element Determinations - Post-Isotropic Consolidation - 1
Pvh Bender Element Determinations - Post-Isotropic Consolidation - 1
Pvh Bender Element Determinations - Post-Isotropic Consolidation - 1
Pvh Bender Element Determinations - Post-Isotropic Consolidation - 1
Pvh Bender Element Determinations - Post-Isotropic Consolidation - 1
Pvh Bender Element Determinations - Post-Isotropic Consolidation - 1
Pvh Bender Element Determinations - Post-Isotropic Consolidation - 1
Pvh Bender Element Determinations - Post-Isotropic Consolidation - 1
Pvh Bender Element Determinations - Post-Isotropic Consolidation - 1
Pvh Bender Element Determinations - Post-Isotropic Consolidation - 1
Pvh Bender Element Determinations - Post-Isotropic Consolidation - 1
Pvh Bender Element Determinations - Post-Isotropic Consolidation - 1
Pvh Bender Element Determinations - Post-Isotropic Consolidation - 1
Pvh Bender Element Determinations - Post-Isotropic Consolidation - 1
Anisotropic Consolidation - 1
Anisotropic Consolidation - 1 | Cell pressure |  | [kPa]
Anisotropic Consolidation - 1 | Back pressure |  | [kPa]
Anisotropic Consolidation - 1 | Base PWP |  | [kPa]
Anisotropic Consolidation - 1 | Mid height PWP |  | [kPa]
Anisotropic Consolidation - 1 | Effective radial pressure |  | [kPa]
Anisotropic Consolidation - 1 | Effective axial pressure |  | [kPa]
Anisotropic Consolidation - 1 | Deviator stress |  | [kPa]
Anisotropic Consolidation - 1 | Volumetric strain |  | [%]
Anisotropic Consolidation - 1 | Volumetric strain rate - end of stage |  | [%/hr]
Anisotropic Consolidation - 1 | External axial strain |  | [%]
Anisotropic Consolidation - 1 | Local axial strain |  | [%]
Anisotropic Consolidation - 1 | Local radial strain |  | [%]
Anisotropic Consolidation - 1 | Water content |  | [%]
Anisotropic Consolidation - 1 | Bulk density |  | [Mg/m³]
Anisotropic Consolidation - 1 | Dry density |  | [Mg/m³]
Anisotropic Consolidation - 1 | Void ratio |  | [-]
Anisotropic Consolidation - 1 | Degree of saturation |  | [%]
Svh Bender Element Determinations - Post-Anisotropic Consolidation - 1
Svh Bender Element Determinations - Post-Anisotropic Consolidation - 1 | Bulk density |  | [Mg/m³]
Svh Bender Element Determinations - Post-Anisotropic Consolidation - 1 | Dry density |  | [Mg/m³]
Svh Bender Element Determinations - Post-Anisotropic Consolidation - 1 | Void ratio |  | [-]
Svh Bender Element Determinations - Post-Anisotropic Consolidation - 1 | Distance |  | [mm]
Svh Bender Element Determinations - Post-Anisotropic Consolidation - 1 | Effective radial pressure |  | [kPa]
Svh Bender Element Determinations - Post-Anisotropic Consolidation - 1 | Effective axial pressure |  | [kPa]
Svh Bender Element Determinations - Post-Anisotropic Consolidation - 1 | Input wave period | Peak-to-Peak arrival time | Wavelength ratio | Velocity | Gmax
Svh Bender Element Determinations - Post-Anisotropic Consolidation - 1 | [ms] | [ms] | [-] | [m/s] | [MPa]
Svh Bender Element Determinations - Post-Anisotropic Consolidation - 1
Svh Bender Element Determinations - Post-Anisotropic Consolidation - 1
Svh Bender Element Determinations - Post-Anisotropic Consolidation - 1
Svh Bender Element Determinations - Post-Anisotropic Consolidation - 1
Svh Bender Element Determinations - Post-Anisotropic Consolidation - 1
Svh Bender Element Determinations - Post-Anisotropic Consolidation - 1
Svh Bender Element Determinations - Post-Anisotropic Consolidation - 1
Svh Bender Element Determinations - Post-Anisotropic Consolidation - 1
Svh Bender Element Determinations - Post-Anisotropic Consolidation - 1
Svh Bender Element Determinations - Post-Anisotropic Consolidation - 1
Svh Bender Element Determinations - Post-Anisotropic Consolidation - 1
Svh Bender Element Determinations - Post-Anisotropic Consolidation - 1
Svh Bender Element Determinations - Post-Anisotropic Consolidation - 1
Svh Bender Element Determinations - Post-Anisotropic Consolidation - 1
Svh Bender Element Determinations - Post-Anisotropic Consolidation - 1
Svh Bender Element Determinations - Post-Anisotropic Consolidation - 1
Svh Bender Element Determinations - Post-Anisotropic Consolidation - 1
Svh Bender Element Determinations - Post-Anisotropic Consolidation - 1
Svh Bender Element Determinations - Post-Anisotropic Consolidation - 1
Svh Bender Element Determinations - Post-Anisotropic Consolidation - 1
Svh Bender Element Determinations - Post-Anisotropic Consolidation - 1
Svh Bender Element Determinations - Post-Anisotropic Consolidation - 1
Svh Bender Element Determinations - Post-Anisotropic Consolidation - 1
Svh Bender Element Determinations - Post-Anisotropic Consolidation - 1
Svh Bender Element Determinations - Post-Anisotropic Consolidation - 1
Svh Bender Element Determinations - Post-Anisotropic Consolidation - 1
Svh Bender Element Determinations - Post-Anisotropic Consolidation - 1
Svh Bender Element Determinations - Post-Anisotropic Consolidation - 1
Svh Bender Element Determinations - Post-Anisotropic Consolidation - 1
Svh Bender Element Determinations - Post-Anisotropic Consolidation - 1
Pvh Bender Element Determinations - Post-Anisotropic Consolidation - 1
Pvh Bender Element Determinations - Post-Anisotropic Consolidation - 1 | Bulk density |  | [Mg/m³]
Pvh Bender Element Determinations - Post-Anisotropic Consolidation - 1 | Dry density |  | [Mg/m³]
Pvh Bender Element Determinations - Post-Anisotropic Consolidation - 1 | Void ratio |  | [-]
Pvh Bender Element Determinations - Post-Anisotropic Consolidation - 1 | Distance |  | [mm]
Pvh Bender Element Determinations - Post-Anisotropic Consolidation - 1 | Effective radial pressure |  | [kPa]
Pvh Bender Element Determinations - Post-Anisotropic Consolidation - 1 | Effective axial pressure |  | [kPa]
Pvh Bender Element Determinations - Post-Anisotropic Consolidation - 1 | Input wave period | Crossover arrival time | Wavelength ratio | Velocity | Mmax
Pvh Bender Element Determinations - Post-Anisotropic Consolidation - 1 | [ms] | [ms] | [-] | [m/s] | [MPa]
Pvh Bender Element Determinations - Post-Anisotropic Consolidation - 1
Pvh Bender Element Determinations - Post-Anisotropic Consolidation - 1
Pvh Bender Element Determinations - Post-Anisotropic Consolidation - 1
Pvh Bender Element Determinations - Post-Anisotropic Consolidation - 1
Pvh Bender Element Determinations - Post-Anisotropic Consolidation - 1
Pvh Bender Element Determinations - Post-Anisotropic Consolidation - 1
Pvh Bender Element Determinations - Post-Anisotropic Consolidation - 1
Pvh Bender Element Determinations - Post-Anisotropic Consolidation - 1
Pvh Bender Element Determinations - Post-Anisotropic Consolidation - 1
Pvh Bender Element Determinations - Post-Anisotropic Consolidation - 1
Pvh Bender Element Determinations - Post-Anisotropic Consolidation - 1
Pvh Bender Element Determinations - Post-Anisotropic Consolidation - 1
Pvh Bender Element Determinations - Post-Anisotropic Consolidation - 1
Pvh Bender Element Determinations - Post-Anisotropic Consolidation - 1
Pvh Bender Element Determinations - Post-Anisotropic Consolidation - 1
Pvh Bender Element Determinations - Post-Anisotropic Consolidation - 1
Pvh Bender Element Determinations - Post-Anisotropic Consolidation - 1
Pvh Bender Element Determinations - Post-Anisotropic Consolidation - 1
Pvh Bender Element Determinations - Post-Anisotropic Consolidation - 1
Pvh Bender Element Determinations - Post-Anisotropic Consolidation - 1
Pvh Bender Element Determinations - Post-Anisotropic Consolidation - 1
Pvh Bender Element Determinations - Post-Anisotropic Consolidation - 1
Pvh Bender Element Determinations - Post-Anisotropic Consolidation - 1
Pvh Bender Element Determinations - Post-Anisotropic Consolidation - 1
Pvh Bender Element Determinations - Post-Anisotropic Consolidation - 1
Pvh Bender Element Determinations - Post-Anisotropic Consolidation - 1
Pvh Bender Element Determinations - Post-Anisotropic Consolidation - 1
Pvh Bender Element Determinations - Post-Anisotropic Consolidation - 1
Pvh Bender Element Determinations - Post-Anisotropic Consolidation - 1
Pvh Bender Element Determinations - Post-Anisotropic Consolidation - 1
Stress-Controlled Cyclic Loading Stage (Drained)
Stress-Controlled Cyclic Loading Stage (Drained) | Reference deviatoric stress | 25 | [kPa]
Stress-Controlled Cyclic Loading Stage (Drained) | Mean qav | -0.0028026 | [kPa]
Stress-Controlled Cyclic Loading Stage (Drained) | Mean qcy | 3.0709 | [kPa]
Stress-Controlled Cyclic Loading Stage (Drained) | Frequency | 0.1 | [Hz]
Stress-Controlled Cyclic Loading Stage (Drained) | Number of cycles applied (Nf) | 400 | [-]
Stress-Controlled Cyclic Loading Stage (Drained) | External eav at Nf | 0.0012513 | [%]
Stress-Controlled Cyclic Loading Stage (Drained) | External ecy at Nf | 0.0041115 | [%]
Stress-Controlled Cyclic Loading Stage (Drained) | Local eav at Nf |  | [%]
Stress-Controlled Cyclic Loading Stage (Drained) | Local ecy at Nf |  | [%]
Stress-Controlled Cyclic Loading Stage (Drained) | Volumetric strain at Nf | 0.0063382 | [%]
Stress-Controlled Cyclic Loading Stage (Drained) | Local volumetric strain at Nf |  | [%]
Stress-Controlled Cyclic Loading Stage (Drained) | Water content | 21.5187 | [%]
Stress-Controlled Cyclic Loading Stage (Drained) | Bulk density | 2.0508 | [Mg/m³]
Stress-Controlled Cyclic Loading Stage (Drained) | Dry density | 1.6876 | [Mg/m³]
Stress-Controlled Cyclic Loading Stage (Drained) | Void ratio | 0.57025 | [-]
Stress-Controlled Cyclic Loading Stage (Drained) | Degree of saturation | 100 | [%]
Stress-Controlled Cyclic Loading Stage (Drained) | Failure criteria used | 400 cycles | [-]
Stress-Controlled Cyclic Loading Stage (Drained) | Cycle | eav | ecy | Eext | Eloc | lext | lloc
Stress-Controlled Cyclic Loading Stage (Drained) | [-] | [%] | [%] | [MPa] | [MPa] | [%] | [%]
Stress-Controlled Cyclic Loading Stage (Drained) | 1 | -0.0015016 | 0.0042902 | 72.3144 |  | 0.57956
Stress-Controlled Cyclic Loading Stage (Drained) | 2 | -0.0019663 | 0.0039684 | 78.5062 |  | 0.67912
Stress-Controlled Cyclic Loading Stage (Drained) | 5 | -0.0017161 | 0.0039327 | 78.8884 |  | 0.15077
Stress-Controlled Cyclic Loading Stage (Drained) | 10 | -0.0024669 | 0.0041115 | 75.1414 |  | 0.21489
Stress-Controlled Cyclic Loading Stage (Drained) | 20 | -0.0021094 | 0.004183 | 71.9872 |  | 1.1836
Stress-Controlled Cyclic Loading Stage (Drained) | 30 | -0.0018233 | 0.004183 | 77.9082 |  | 0.70409
Stress-Controlled Cyclic Loading Stage (Drained) | 40 | -0.0017876 | 0.0040042 | 77.1541 |  | 0.4353
Stress-Controlled Cyclic Loading Stage (Drained) | 50 | -0.0015731 | 0.0042187 | 74.776 |  | 0.94414
Stress-Controlled Cyclic Loading Stage (Drained) | 100 | -0.00053628 | 0.0042545 | 71.0837 |  | 0.68601
Stress-Controlled Cyclic Loading Stage (Drained) | 200 | -0.00025026 | 0.0041115 | 74.5073 |  | 0.57949
Stress-Controlled Cyclic Loading Stage (Drained) | 300 | 0.0012513 | 0.0041115 | 74.1903 |  | 0.65886
Stress-Controlled Cyclic Loading Stage (Drained) | 400 | 0.0012513 | 0.0041115 | 74.5073 |  | 0.49822
Stress-Controlled Cyclic Loading Stage (Drained)
Stress-Controlled Cyclic Loading Stage (Drained)
Stress-Controlled Cyclic Loading Stage (Drained)
Stress-Controlled Cyclic Loading Stage (Drained)
Stress-Controlled Cyclic Loading Stage (Drained)
Stress-Controlled Cyclic Loading Stage (Drained)
Stress-Controlled Cyclic Loading Stage (Drained)
Stress-Controlled Cyclic Loading Stage (Drained)
Stress-Controlled Cyclic Loading Stage (Drained)
Stress-Controlled Cyclic Loading Stage (Drained)
Stress-Controlled Cyclic Loading Stage (Drained)
Stress-Controlled Cyclic Loading Stage (Drained)
Stress-Controlled Cyclic Loading Stage (Drained)
Stress-Controlled Cyclic Loading Stage (Drained)
Stress-Controlled Cyclic Loading Stage (Drained)
Stress-Controlled Cyclic Loading Stage (Drained)
Stress-Controlled Cyclic Loading Stage (Drained)
Stress-Controlled Cyclic Loading Stage (Drained)
Stress-Controlled Cyclic Loading Stage (Drained)
Stress-Controlled Cyclic Loading Stage (Drained)
Stress-Controlled Cyclic Loading Stage (Drained)
Stress-Controlled Cyclic Loading Stage (Drained)
Stress-Controlled Cyclic Loading Stage (Drained)
Stress-Controlled Cyclic Loading Stage (Drained)
Stress-Controlled Cyclic Loading Stage (Drained)
Stress-Controlled Cyclic Loading Stage (Drained)
Stress-Controlled Cyclic Loading Stage (Drained)
Stress-Controlled Cyclic Loading Stage (Drained)
Stress-Controlled Cyclic Loading Stage (Drained)
Stress-Controlled Cyclic Loading Stage (Drained)
Svh Bender Element Determinations - Post-Preshear
Svh Bender Element Determinations - Post-Preshear | Bulk density |  | [Mg/m³]
Svh Bender Element Determinations - Post-Preshear | Dry density |  | [Mg/m³]
Svh Bender Element Determinations - Post-Preshear | Void ratio |  | [-]
Svh Bender Element Determinations - Post-Preshear | Distance |  | [mm]
Svh Bender Element Determinations - Post-Preshear | Effective radial pressure |  | [kPa]
Svh Bender Element Determinations - Post-Preshear | Effective axial pressure |  | [kPa]
Svh Bender Element Determinations - Post-Preshear | Input wave period | Peak-to-Peak arrival time | Wavelength ratio | Velocity | Gmax
Svh Bender Element Determinations - Post-Preshear | [ms] | [ms] | [-] | [m/s] | [MPa]
Svh Bender Element Determinations - Post-Preshear
Svh Bender Element Determinations - Post-Preshear
Svh Bender Element Determinations - Post-Preshear
Svh Bender Element Determinations - Post-Preshear
Svh Bender Element Determinations - Post-Preshear
Svh Bender Element Determinations - Post-Preshear
Svh Bender Element Determinations - Post-Preshear
Svh Bender Element Determinations - Post-Preshear
Svh Bender Element Determinations - Post-Preshear
Svh Bender Element Determinations - Post-Preshear
Svh Bender Element Determinations - Post-Preshear
Svh Bender Element Determinations - Post-Preshear
Svh Bender Element Determinations - Post-Preshear
Svh Bender Element Determinations - Post-Preshear
Svh Bender Element Determinations - Post-Preshear
Svh Bender Element Determinations - Post-Preshear
Svh Bender Element Determinations - Post-Preshear
Svh Bender Element Determinations - Post-Preshear
Svh Bender Element Determinations - Post-Preshear
Svh Bender Element Determinations - Post-Preshear
Svh Bender Element Determinations - Post-Preshear
Svh Bender Element Determinations - Post-Preshear
Svh Bender Element Determinations - Post-Preshear
Svh Bender Element Determinations - Post-Preshear
Svh Bender Element Determinations - Post-Preshear
Svh Bender Element Determinations - Post-Preshear
Svh Bender Element Determinations - Post-Preshear
Svh Bender Element Determinations - Post-Preshear
Svh Bender Element Determinations - Post-Preshear
Svh Bender Element Determinations - Post-Preshear
Pvh Bender Element Determinations - Post-Preshear
Pvh Bender Element Determinations - Post-Preshear | Bulk density |  | [Mg/m³]
Pvh Bender Element Determinations - Post-Preshear | Dry density |  | [Mg/m³]
Pvh Bender Element Determinations - Post-Preshear | Void ratio |  | [-]
Pvh Bender Element Determinations - Post-Preshear | Distance |  | [mm]
Pvh Bender Element Determinations - Post-Preshear | Effective radial pressure |  | [kPa]
Pvh Bender Element Determinations - Post-Preshear | Effective axial pressure |  | [kPa]
Pvh Bender Element Determinations - Post-Preshear | Input wave period | Crossover arrival time | Wavelength ratio | Velocity | Mmax
Pvh Bender Element Determinations - Post-Preshear | [ms] | [ms] | [-] | [m/s] | [MPa]
Pvh Bender Element Determinations - Post-Preshear
Pvh Bender Element Determinations - Post-Preshear
Pvh Bender Element Determinations - Post-Preshear
Pvh Bender Element Determinations - Post-Preshear
Pvh Bender Element Determinations - Post-Preshear
Pvh Bender Element Determinations - Post-Preshear
Pvh Bender Element Determinations - Post-Preshear
Pvh Bender Element Determinations - Post-Preshear
Pvh Bender Element Determinations - Post-Preshear
Pvh Bender Element Determinations - Post-Preshear
Pvh Bender Element Determinations - Post-Preshear
Pvh Bender Element Determinations - Post-Preshear
Pvh Bender Element Determinations - Post-Preshear
Pvh Bender Element Determinations - Post-Preshear
Pvh Bender Element Determinations - Post-Preshear
Pvh Bender Element Determinations - Post-Preshear
Pvh Bender Element Determinations - Post-Preshear
Pvh Bender Element Determinations - Post-Preshear
Pvh Bender Element Determinations - Post-Preshear
Pvh Bender Element Determinations - Post-Preshear
Pvh Bender Element Determinations - Post-Preshear
Pvh Bender Element Determinations - Post-Preshear
Pvh Bender Element Determinations - Post-Preshear
Pvh Bender Element Determinations - Post-Preshear
Pvh Bender Element Determinations - Post-Preshear
Pvh Bender Element Determinations - Post-Preshear
Pvh Bender Element Determinations - Post-Preshear
Pvh Bender Element Determinations - Post-Preshear
Pvh Bender Element Determinations - Post-Preshear
Pvh Bender Element Determinations - Post-Preshear
Isotropic Consolidation - 2
Isotropic Consolidation - 2 | Cell pressure |  | [kPa]
Isotropic Consolidation - 2 | Back pressure |  | [kPa]
Isotropic Consolidation - 2 | Base PWP |  | [kPa]
Isotropic Consolidation - 2 | Mid height PWP |  | [kPa]
Isotropic Consolidation - 2 | Effective radial pressure |  | [kPa]
Isotropic Consolidation - 2 | Effective axial pressure |  | [kPa]
Isotropic Consolidation - 2 | Deviator stress |  | [kPa]
Isotropic Consolidation - 2 | Volumetric strain |  | [%]
Isotropic Consolidation - 2 | Volumetric strain rate - end of stage |  | [%/hr]
Isotropic Consolidation - 2 | External axial strain |  | [%]
Isotropic Consolidation - 2 | Local axial strain |  | [%]
Isotropic Consolidation - 2 | Local radial strain |  | [%]
Isotropic Consolidation - 2 | Water content |  | [%]
Isotropic Consolidation - 2 | Bulk density |  | [Mg/m³]
Isotropic Consolidation - 2 | Dry density |  | [Mg/m³]
Isotropic Consolidation - 2 | Void ratio |  | [-]
Isotropic Consolidation - 2 | Degree of saturation |  | [%]
Anisotropic Consolidation - 2
Anisotropic Consolidation - 2 | Cell pressure |  | [kPa]
Anisotropic Consolidation - 2 | Back pressure |  | [kPa]
Anisotropic Consolidation - 2 | Base PWP |  | [kPa]
Anisotropic Consolidation - 2 | Mid height PWP |  | [kPa]
Anisotropic Consolidation - 2 | Effective radial pressure |  | [kPa]
Anisotropic Consolidation - 2 | Effective axial pressure |  | [kPa]
Anisotropic Consolidation - 2 | Deviator stress |  | [kPa]
Anisotropic Consolidation - 2 | Volumetric strain |  | [%]
Anisotropic Consolidation - 2 | Volumetric strain rate - end of stage |  | [%/hr]
Anisotropic Consolidation - 2 | External axial strain |  | [%]
Anisotropic Consolidation - 2 | Local axial strain |  | [%]
Anisotropic Consolidation - 2 | Local radial strain |  | [%]
Anisotropic Consolidation - 2 | Water content |  | [%]
Anisotropic Consolidation - 2 | Bulk density |  | [Mg/m³]
Anisotropic Consolidation - 2 | Dry density |  | [Mg/m³]
Anisotropic Consolidation - 2 | Void ratio |  | [-]
Anisotropic Consolidation - 2 | Degree of saturation |  | [%]
Shearing Stage
Shearing Stage | Initial effective radial pressure | 49.9 | [kPa]
Shearing Stage | Initial effective axial pressure | 50.0304 | [kPa]
Shearing Stage | Rate of strain | 1.3004 | [%/hour]
At peak deviator stress
Shearing stage - At peak deviator stress | Corrected deviator stress | 210.197 | [kPa]
Shearing stage - At peak deviator stress | Membrane correction applied | 0 | [kPa]
Shearing stage - At peak deviator stress | Drain correction applied | 0 | [kPa]
Shearing stage - At peak deviator stress | External axial strain | 2.4957 | [%]
Shearing stage - At peak deviator stress | Local axial strain |  | [%]
Shearing stage - At peak deviator stress | Local radial strain |  | [%]
Shearing stage - At peak deviator stress | Volumetric strain | -0.92108 | [%]
Shearing stage - At peak deviator stress | Local volumetric strain |  | [%]
Shearing stage - At peak deviator stress | Effective radial pressure | 49.9008 | [kPa]
Shearing stage - At peak deviator stress | Effective axial pressure | 260.0978 | [kPa]
Shearing stage - At peak deviator stress | Principal effective stress ratio | 5.2123 | [-]
Shearing stage - At peak deviator stress | e50 | 0.43617 | [%]
Shearing stage - At peak deviator stress | Secant modulus (E50) at e50 | 24211.9189 | [kPa]
At peak principal effective stress ratio
Shearing stage - At peak principal effective stress ratio | Corrected deviator stress | 209.0832 | [kPa]
Shearing stage - At peak principal effective stress ratio | Membrane correction applied | 0 | [kPa]
Shearing stage - At peak principal effective stress ratio | Drain correction applied | 0 | [kPa]
Shearing stage - At peak principal effective stress ratio | External axial strain | 3.356 | [%]
Shearing stage - At peak principal effective stress ratio | Local axial strain |  | [%]
Shearing stage - At peak principal effective stress ratio | Local radial strain |  | [%]
Shearing stage - At peak principal effective stress ratio | Volumetric strain | -1.5156 | [%]
Shearing stage - At peak principal effective stress ratio | Local volumetric strain |  | [%]
Shearing stage - At peak principal effective stress ratio | Effective radial pressure | 48.9099 | [kPa]
Shearing stage - At peak principal effective stress ratio | Effective axial pressure | 257.9931 | [kPa]
Shearing stage - At peak principal effective stress ratio | Principal effective stress ratio | 5.2749 | [-]
At 10% external axial strain
Shearing stage - At 10% external axial strain | Corrected deviator stress | 158.9279 | [kPa]
Shearing stage - At 10% external axial strain | Membrane correction applied | 0 | [kPa]
Shearing stage - At 10% external axial strain | Drain correction applied | 0 | [kPa]
Shearing stage - At 10% external axial strain | External axial strain | 9.9901 | [%]
Shearing stage - At 10% external axial strain | Local axial strain |  | [%]
Shearing stage - At 10% external axial strain | Local radial strain |  | [%]
Shearing stage - At 10% external axial strain | Volumetric strain | -3.9492 | [%]
Shearing stage - At 10% external axial strain | Local volumetric strain |  | [%]
Shearing stage - At 10% external axial strain | Effective radial pressure | 49.4075 | [kPa]
Shearing stage - At 10% external axial strain | Effective axial pressure | 208.3354 | [kPa]
Shearing stage - At 10% external axial strain | Principal effective stress ratio | 4.2167 | [-]
Final Conditions
Final Conditions | Water content | 24.4347 | [%]
Final Conditions | Bulk density | 2.0015 | [Mg/m³]
Final Conditions | Dry density | 1.6085 | [Mg/m³]
Final Conditions | Void ratio | 0.64752 | [-]
Mohr Failure Envelope
Mohr Failure Envelope | Effective cohesion (c') | 0 | [kPa]
Mohr Failure Envelope | Effective angle of internal friction (φ') | 43 | [degree]
Mohr Failure Envelope for all three specimens
Mohr Failure Envelope for all three specimens | Effective cohesion (c') | 1 | [kPa]
Mohr Failure Envelope for all three specimens | Effective angle of internal friction (φ') | 43 | [degree]

## Saturation
Saturation
Time | Pore Water Pressure | Cell pressure
[hours] | [kPa] | [kPa]
0 | 35.392 | 51
0.0027778 | 36.4358 | 52
0.011111 | 46.3562 | 61
0.025 | 62.3649 | 77
0.044444 | 84.1928 | 98
0.069444 | 112.1696 | 126
0.1 | 145.871 | 159
0.13611 | 186.4049 | 199
0.17778 | 232.2045 | 245
0.225 | 284.1138 | 297
0.27778 | 342.5912 | 355
0.33611 | 407.5643 | 419
0.4 | 478.0729 | 489
0.46944 | 555.2722 | 565
0.54444 | 589.1651 | 600
0.625 | 589.0934 | 600
0.71111 | 589.2518 | 600
0.80278 | 589.2183 | 600
0.9 | 589.2031 | 600
1.0028 | 589.0536 | 600
1.1111 | 588.7645 | 600
1.225 | 589.0931 | 600
1.3444 | 589.1237 | 600
1.4694 | 589.1011 | 600
1.5 | 588.3986 | 600
1.5003 | 588.4482 | 600
1.5031 | 687.0103 | 699
1.5114 | 687.9216 | 700
1.5253 | 688.0776 | 700
1.5447 | 688.0547 | 700
1.5697 | 688.185 | 700
1.6003 | 688.4777 | 700
1.6364 | 688.215 | 700
1.6781 | 687.9798 | 700
1.7253 | 688.1207 | 700
1.7781 | 687.8599 | 700
1.8014 | 688.0571 | 700

## BE - SVH - Post-Sat
SVH Bender Element Determination - Post-Saturation
Time | Input wave period - source signal | Input wave period - received signal | Input wave period - source signal | Input wave period - received signal | Input wave period - source signal | Input wave period - received signal | Input wave period - source signal | Input wave period - received signal | Input wave period - source signal | Input wave period - received signal | Input wave period - source signal | Input wave period - received signal | Input wave period - source signal | Input wave period - received signal | Input wave period - source signal | Input wave period - received signal | Input wave period - source signal | Input wave period - received signal | Input wave period - source signal | Input wave period - received signal | Frequency | Gmax
[ms] | [ms] | [ms] | [ms] | [ms] | [ms] | [ms] | [ms] | [ms] | [ms] | [ms] | [ms] | [ms] | [ms] | [ms] | [ms] | [ms] | [ms] | [ms] | [ms] | [ms] | [Hz] | [MPa]

## BE - PVH - Post-Sat
PVH Bender Element Determinations - Post-Saturation
Time | Input wave period - source signal | Input wave period - received signal | Input wave period - source signal | Input wave period - received signal | Input wave period - source signal | Input wave period - received signal | Input wave period - source signal | Input wave period - received signal | Input wave period - source signal | Input wave period - received signal | Input wave period - source signal | Input wave period - received signal | Input wave period - source signal | Input wave period - received signal | Input wave period - source signal | Input wave period - received signal | Input wave period - source signal | Input wave period - received signal | Input wave period - source signal | Input wave period - received signal | Frequency | Mmax
[ms] | [ms] | [ms] | [ms] | [ms] | [ms] | [ms] | [ms] | [ms] | [ms] | [ms] | [ms] | [ms] | [ms] | [ms] | [ms] | [ms] | [ms] | [ms] | [ms] | [ms] | [Hz] | [MPa]

## Isotropic Consolidation - 1
Isotropic Consolidation - 1
Square root time | Volumetric strain | External axial strain | Effective axial stress
[minutes] 0.5 | [%] | [%] | [kPa]
0 | 0 | 0 | 12.2193
0.40825 | 0.00037174 | -0.00064286 | 11.9645
0.8165 | 0.0063195 | 0.0011429 | 12.7301
1.2247 | 0.019702 | 0.0045714 | 13.5015
1.633 | 0.040148 | 0.011071 | 16.7695
2.0412 | 0.062452 | 0.017786 | 19.6679
2.4495 | 0.090518 | 0.025857 | 22.5441
2.8577 | 0.12119 | 0.036643 | 26.2873
3.266 | 0.1552 | 0.048714 | 31.5346
3.6742 | 0.19014 | 0.061357 | 37.2502
4.0825 | 0.23066 | 0.076286 | 43.2396
4.4907 | 0.27081 | 0.091643 | 49.6553
4.899 | 0.27825 | 0.095286 | 49.8138
5.3072 | 0.28252 | 0.097571 | 49.9782
5.7155 | 0.28457 | 0.099429 | 49.907
6.1237 | 0.2868 | 0.101 | 49.7338
6.532 | 0.28773 | 0.10129 | 49.7932
6.9402 | 0.2894 | 0.10157 | 50.0689
7.3485 | 0.28996 | 0.10193 | 49.9028
7.7567 | 0.29051 | 0.10307 | 49.9032
8.165 | 0.29088 | 0.10307 | 49.6274
8.5732 | 0.29107 | 0.10343 | 50.084
8.9815 | 0.29144 | 0.10407 | 49.6914
9.3897 | 0.29312 | 0.10514 | 49.5656
9.7237 | 0.29386 | 0.10493 | 50.0078

## BE - SVH - Post-Cons - Iso 1
SVH Bender Element Determinations - Post-Isotropic Consolidation - 1
Time | Input wave period - source signal | Input wave period - received signal | Input wave period - source signal | Input wave period - received signal | Input wave period - source signal | Input wave period - received signal | Input wave period - source signal | Input wave period - received signal | Input wave period - source signal | Input wave period - received signal | Input wave period - source signal | Input wave period - received signal | Input wave period - source signal | Input wave period - received signal | Input wave period - source signal | Input wave period - received signal | Input wave period - source signal | Input wave period - received signal | Input wave period - source signal | Input wave period - received signal | Frequency | Gmax
[ms] | [ms] | [ms] | [ms] | [ms] | [ms] | [ms] | [ms] | [ms] | [ms] | [ms] | [ms] | [ms] | [ms] | [ms] | [ms] | [ms] | [ms] | [ms] | [ms] | [ms] | [Hz] | [MPa]

## BE - PVH - Post-Cons - Iso 1
PVH Bender Element Determinations - Post-Isotropic Consolidation - 1
Time | Input wave period - source signal | Input wave period - received signal | Input wave period - source signal | Input wave period - received signal | Input wave period - source signal | Input wave period - received signal | Input wave period - source signal | Input wave period - received signal | Input wave period - source signal | Input wave period - received signal | Input wave period - source signal | Input wave period - received signal | Input wave period - source signal | Input wave period - received signal | Input wave period - source signal | Input wave period - received signal | Input wave period - source signal | Input wave period - received signal | Input wave period - source signal | Input wave period - received signal | Frequency | Mmax
[ms] | [ms] | [ms] | [ms] | [ms] | [ms] | [ms] | [ms] | [ms] | [ms] | [ms] | [ms] | [ms] | [ms] | [ms] | [ms] | [ms] | [ms] | [ms] | [ms] | [ms] | [Hz] | [MPa]

## Anisotropic Consolidation - 1
Anisotropic Consolidation - 1
Square root time | Volumetric strain | External axial strain | Effective axial stress | s' | t | p' | q
[minutes] 0.5 | [%] | [%] | [kPa] | [kPa] | [kPa] | [kPa] | [kPa]

## BE - SVH - Post-Cons - Aniso 1
SVH Bender Element Determinations - Post-Anisotropic Consolidation - 1
Time | Input wave period - source signal | Input wave period - received signal | Input wave period - source signal | Input wave period - received signal | Input wave period - source signal | Input wave period - received signal | Input wave period - source signal | Input wave period - received signal | Input wave period - source signal | Input wave period - received signal | Input wave period - source signal | Input wave period - received signal | Input wave period - source signal | Input wave period - received signal | Input wave period - source signal | Input wave period - received signal | Input wave period - source signal | Input wave period - received signal | Input wave period - source signal | Input wave period - received signal | Frequency | Gmax
[ms] | [ms] | [ms] | [ms] | [ms] | [ms] | [ms] | [ms] | [ms] | [ms] | [ms] | [ms] | [ms] | [ms] | [ms] | [ms] | [ms] | [ms] | [ms] | [ms] | [ms] | [Hz] | [MPa]

## BE - PVH - Post-Cons - Aniso 1
PVH Bender Element Determinations - Post-Anisotropic Consolidation - 1
Time | Input wave period - source signal | Input wave period - received signal | Input wave period - source signal | Input wave period - received signal | Input wave period - source signal | Input wave period - received signal | Input wave period - source signal | Input wave period - received signal | Input wave period - source signal | Input wave period - received signal | Input wave period - source signal | Input wave period - received signal | Input wave period - source signal | Input wave period - received signal | Input wave period - source signal | Input wave period - received signal | Input wave period - source signal | Input wave period - received signal | Input wave period - source signal | Input wave period - received signal | Frequency | Mmax
[ms] | [ms] | [ms] | [ms] | [ms] | [ms] | [ms] | [ms] | [ms] | [ms] | [ms] | [ms] | [ms] | [ms] | [ms] | [ms] | [ms] | [ms] | [ms] | [ms] | [ms] | [Hz] | [MPa]

## Cyclic Preshear
Stress-Controlled Cyclic Loading Stage (Drained)
Cycle (N) | q | Volumetric strain | External axial strain | Effective radial stress | Effective axial stress | Excess Pore Water Pressure | Pore Water Pressure Ratio | s' | t | p' | s'/σ'ac | t/σ'ac | s'/s'con | t/s'con | Cycle (N) | E | Damping ratio
[-] | [kPa] | [%] | [%] | [kPa] | [kPa] | [kPa] | [-] | [kPa] | [kPa] | [kPa] | [-] | [-] | [-] | [-] | [-] | [MPa] | [%]
0 | 0.052142 | 0 | 0 | 49.836 | 49.8881 | 0 | 0 | 49.8621 | 0.026071 | 49.8534 | 0.99948 | 0.00052259 | 1 | 0.00052286 | 1 | 72.3144 | 0.57956
0 | 0.10428 | 0 | 0 | 49.7587 | 49.863 | 0.0773 | 0.00155 | 49.8108 | 0.052142 | 49.7935 | 0.99845 | 0.0010452 | 0.99897 | 0.0010457 | 2 | 78.5062 | 0.67912
0.02 | 0.10428 | 0 | 0.000143 | 49.736 | 49.8403 | 0.1 | 0.0020059 | 49.7881 | 0.052142 | 49.7708 | 0.998 | 0.0010452 | 0.99852 | 0.0010457 | 3 | 77.2311 | 0.12668
0.04 | 0.39106 | 0 | 0.00028601 | 49.7321 | 50.1232 | 0.1039 | 0.0020841 | 49.9276 | 0.19553 | 49.8625 | 1.0008 | 0.0039194 | 1.0013 | 0.0039215 | 4 | 78.73 | 0.47218
0.06 | 0.75606 | 0 | 0.00085804 | 49.6239 | 50.38 | 0.2121 | 0.0042545 | 50.0019 | 0.37803 | 49.8759 | 1.0023 | 0.0075775 | 1.0028 | 0.0075815 | 5 | 78.8884 | 0.15077
0.08 | 1.6946 | 0 | 0.0013586 | 49.3964 | 51.091 | 0.4396 | 0.0088179 | 50.2437 | 0.84731 | 49.9613 | 1.0071 | 0.016984 | 1.0077 | 0.016993 | 6 | 74.4937 | 1.4693
0.1 | 2.0596 | 0.00018642 | 0.0015731 | 49.3115 | 51.3711 | 0.5245 | 0.010521 | 50.3413 | 1.0298 | 49.998 | 1.0091 | 0.020642 | 1.0096 | 0.020653 | 7 | 73.857 | 0.47524
0.12 | 2.0596 | 0.00018642 | 0.0016446 | 49.3414 | 51.401 | 0.4946 | 0.0099211 | 50.3712 | 1.0298 | 50.0279 | 1.0097 | 0.020642 | 1.0102 | 0.020653 | 8 | 76.1487 | 0.49893
0.14 | 2.0335 | 0.00037283 | 0.0017876 | 49.3261 | 51.3596 | 0.5099 | 0.010228 | 50.3429 | 1.0168 | 50.0039 | 1.0091 | 0.020381 | 1.0096 | 0.020392 | 9 | 73.5453 | 0.87728
0.16 | 2.3725 | 0.00055925 | 0.0019306 | 49.2712 | 51.6437 | 0.5648 | 0.011329 | 50.4574 | 1.1862 | 50.062 | 1.0114 | 0.023778 | 1.0119 | 0.02379 | 10 | 75.1414 | 0.21489
0.18 | 2.6853 | 0.00055925 | 0.0022881 | 49.2047 | 51.89 | 0.6313 | 0.012663 | 50.5474 | 1.3427 | 50.0998 | 1.0132 | 0.026913 | 1.0137 | 0.026927 | 11 | 75.5499 | 1.1022
0.2 | 2.946 | 0.00074567 | 0.0025026 | 49.1646 | 52.1106 | 0.6714 | 0.013467 | 50.6376 | 1.473 | 50.1466 | 1.015 | 0.029526 | 1.0156 | 0.029542 | 12 | 73.2364 | 1.5298
0.22 | 3.1807 | 0.00093208 | 0.0026456 | 49.2053 | 52.386 | 0.6307 | 0.012651 | 50.7956 | 1.5903 | 50.2655 | 1.0182 | 0.031878 | 1.0187 | 0.031895 | 13 | 74.5073 | 0.70435
0.24 | 2.9982 | 0.0011185 | 0.0025026 | 49.2806 | 52.2788 | 0.5554 | 0.011141 | 50.7797 | 1.4991 | 50.28 | 1.0179 | 0.030049 | 1.0184 | 0.030065 | 14 | 75.4585 | 0.074431
0.26 | 3.0764 | 0.0013049 | 0.0025741 | 49.3933 | 52.4697 | 0.4427 | 0.00888 | 50.9315 | 1.5382 | 50.4188 | 1.0209 | 0.030833 | 1.0214 | 0.030849 | 15 | 76.7267 | 0.072057
0.28 | 2.8678 | 0.0013049 | 0.0026456 | 49.4753 | 52.3431 | 0.3607 | 0.0072352 | 50.9092 | 1.4339 | 50.4312 | 1.0205 | 0.028742 | 1.021 | 0.028757 | 16 | 77.4394 | 1.52
0.3 | 2.946 | 0.0013049 | 0.0027886 | 49.4197 | 52.3657 | 0.4163 | 0.0083505 | 50.8927 | 1.473 | 50.4017 | 1.0201 | 0.029526 | 1.0207 | 0.029542 | 17 | 71.6755 | 0.37379
0.32 | 2.6853 | 0.0013049 | 0.0026456 | 49.4908 | 52.1761 | 0.3452 | 0.0069243 | 50.8335 | 1.3427 | 50.3859 | 1.0189 | 0.026913 | 1.0195 | 0.026927 | 18 | 75.1035 | 0.3556
0.34 | 2.6332 | 0.0014913 | 0.0022881 | 49.6078 | 52.241 | 0.2282 | 0.0045774 | 50.9244 | 1.3166 | 50.4855 | 1.0208 | 0.026391 | 1.0213 | 0.026404 | 19 | 74.5073 | 0.87395
0.36 | 2.3464 | 0.0014913 | 0.0017876 | 49.6726 | 52.019 | 0.1634 | 0.0032776 | 50.8458 | 1.1732 | 50.4547 | 1.0192 | 0.023516 | 1.0197 | 0.023529 | 20 | 71.9872 | 1.1836
0.38 | 2.0596 | 0.0014913 | 0.0015016 | 49.7219 | 51.7815 | 0.1141 | 0.00229 | 50.7517 | 1.0298 | 50.4084 | 1.0173 | 0.020642 | 1.0178 | 0.020653 | 21 | 73.2337 | 0.48508
0.4 | 1.8771 | 0.0013049 | 0.0013586 | 49.8013 | 51.6784 | 0.0347 | 0.00069604 | 50.7399 | 0.93855 | 50.427 | 1.0171 | 0.018813 | 1.0176 | 0.018823 | 22 | 76.0926 | 0.2445
0.42 | 1.6946 | 0.0013049 | 0.00085804 | 49.8322 | 51.5268 | 0.0038 | 7.6223e-05 | 50.6795 | 0.84731 | 50.3971 | 1.0159 | 0.016984 | 1.0164 | 0.016993 | 23 | 73.5562 | 1.3076
0.44 | 1.2253 | 0.0013049 | 0.00035752 | 49.9258 | 51.1511 | -0.0898 | -0.0018013 | 50.5385 | 0.61267 | 50.3342 | 1.013 | 0.012281 | 1.0136 | 0.012287 | 24 | 74.8244 | 1.1975
0.46 | 0.78213 | 0.0013049 | -0.000143 | 50.04 | 50.8221 | -0.204 | -0.004092 | 50.4311 | 0.39106 | 50.3007 | 1.0109 | 0.0078388 | 1.0114 | 0.0078429 | 25 | 75.4585 | 0.6222
0.48 | 0.39106 | 0.0011185 | -0.00092955 | 50.1538 | 50.5449 | -0.3178 | -0.0063747 | 50.3493 | 0.19553 | 50.2842 | 1.0092 | 0.0039194 | 1.0098 | 0.0039215 | 26 | 75.1807 | 1.3843
0.5 | 0.026071 | 0.00074567 | -0.0013586 | 50.2283 | 50.2544 | -0.3923 | -0.0078691 | 50.2413 | 0.013035 | 50.237 | 1.0071 | 0.00026129 | 1.0076 | 0.00026143 | 27 | 74.5073 | 0.24263
0.52 | -0.078213 | 0.00037283 | -0.0015016 | 50.1866 | 50.1084 | -0.3506 | -0.0070326 | 50.1475 | -0.039106 | 50.1605 | 1.0052 | -0.00078388 | 1.0057 | -0.00078429 | 28 | 74.808 | 0.80016
0.54 | -0.52142 | 0.00018642 | -0.0023596 | 50.2162 | 49.6948 | -0.3802 | -0.0076264 | 49.9555 | -0.26071 | 50.0424 | 1.0013 | -0.0052259 | 1.0019 | -0.0052286 | 29 | 75.8006 | 0.11075
0.56 | -1.2514 | 0.00018642 | -0.0028601 | 50.2043 | 48.9529 | -0.3683 | -0.0073877 | 49.5786 | -0.6257 | 49.7872 | 0.9938 | -0.012542 | 0.99431 | -0.012549 | 30 | 77.9082 | 0.70409
0.58 | -1.486 | -0.00018642 | -0.0032892 | 50.0712 | 48.5852 | -0.2352 | -0.0047178 | 49.3282 | -0.74302 | 49.5759 | 0.98878 | -0.014894 | 0.98929 | -0.014902 | 31 | 75.4585 | 0.55823
0.6 | -1.9293 | -0.00055925 | -0.0040042 | 50.0644 | 48.1351 | -0.2284 | -0.0045814 | 49.0998 | -0.96463 | 49.4213 | 0.9842 | -0.019336 | 0.98471 | -0.019346 | 32 | 75.7509 | 0.31426
0.62 | -1.9553 | -0.00074567 | -0.0043617 | 50.0159 | 48.0606 | -0.1799 | -0.0036086 | 49.0382 | -0.97766 | 49.3641 | 0.98296 | -0.019597 | 0.98348 | -0.019607 | 33 | 74.8244 | 0.018766
0.64 | -2.1639 | -0.00093208 | -0.0046477 | 49.9258 | 47.7619 | -0.0898 | -0.0018013 | 48.8439 | -1.0819 | 49.2045 | 0.97907 | -0.021687 | 0.97958 | -0.021699 | 34 | 73.5349 | 0.46922
0.66 | -2.2421 | -0.0011185 | -0.0049337 | 49.9 | 47.6579 | -0.064 | -0.0012838 | 48.7789 | -1.1211 | 49.1526 | 0.97777 | -0.022471 | 0.97828 | -0.022483 | 35 | 74.5073 | 0.57832
0.68 | -2.7896 | -0.0011185 | -0.0055058 | 49.9333 | 47.1437 | -0.0973 | -0.0019517 | 48.5385 | -1.3948 | 49.0034 | 0.97295 | -0.027958 | 0.97346 | -0.027973 | 36 | 72.3093 | 1.155
0.7 | -2.9721 | -0.0013049 | -0.0056488 | 49.8913 | 46.9192 | -0.0553 | -0.0011093 | 48.4053 | -1.486 | 48.9006 | 0.97028 | -0.029788 | 0.97078 | -0.029803 | 37 | 73.8732 | 0.50012
0.72 | -3.0242 | -0.0014913 | -0.0055058 | 49.8432 | 46.819 | -0.0072 | -0.00014442 | 48.3311 | -1.5121 | 48.8351 | 0.96879 | -0.03031 | 0.9693 | -0.030326 | 38 | 75.4585 | 0.4838
0.74 | -2.8678 | -0.0016777 | -0.0055058 | 49.7693 | 46.9015 | 0.0667 | 0.0013379 | 48.3354 | -1.4339 | 48.8134 | 0.96888 | -0.028742 | 0.96938 | -0.028757 | 39 | 75.1414 | 0.21256
0.76 | -2.8939 | -0.0016777 | -0.0057918 | 49.7675 | 46.8736 | 0.0685 | 0.001374 | 48.3206 | -1.4469 | 48.8029 | 0.96858 | -0.029004 | 0.96908 | -0.029019 | 40 | 77.1541 | 0.4353
0.78 | -2.8939 | -0.0016777 | -0.0056488 | 49.7946 | 46.9007 | 0.0414 | 0.00083044 | 48.3477 | -1.4469 | 48.83 | 0.96912 | -0.029004 | 0.96963 | -0.029019 | 41 | 77.8052 | 0.21048
0.8 | -2.7374 | -0.0016777 | -0.0056488 | 49.6804 | 46.943 | 0.1556 | 0.0031212 | 48.3117 | -1.3687 | 48.7679 | 0.9684 | -0.027436 | 0.96891 | -0.02745 | 42 | 76.9733 | 0.24893
0.82 | -2.6853 | -0.0018642 | -0.0056488 | 49.7065 | 47.0212 | 0.1295 | 0.0025976 | 48.3638 | -1.3427 | 48.8114 | 0.96945 | -0.026913 | 0.96995 | -0.026927 | 43 | 77.8052 | 1.7207
0.84 | -2.5289 | -0.0018642 | -0.0055058 | 49.6801 | 47.1512 | 0.1559 | 0.0031272 | 48.4157 | -1.2644 | 48.8371 | 0.97048 | -0.025346 | 0.97099 | -0.025359 | 44 | 74.158 | 0.22255
0.86 | -2.5028 | -0.0018642 | -0.0052198 | 49.6268 | 47.124 | 0.2092 | 0.0042 | 48.3754 | -1.2514 | 48.7925 | 0.96968 | -0.025084 | 0.97018 | -0.025097 | 45 | 75.8006 | 0.37229
0.88 | -2.1639 | -0.0018642 | -0.0047907 | 49.5745 | 47.4106 | 0.2615 | 0.0052454 | 48.4926 | -1.0819 | 48.8532 | 0.97203 | -0.021687 | 0.97253 | -0.021699 | 46 | 75.5264 | 0.54759
0.9 | -1.7728 | -0.0016777 | -0.0041472 | 49.4038 | 47.631 | 0.4322 | 0.0086694 | 48.5174 | -0.88641 | 48.8129 | 0.97252 | -0.017768 | 0.97303 | -0.017777 | 47 | 74.1903 | 1.7317
0.92 | -1.46 | -0.0016777 | -0.00358 | 49.3008 | 47.8408 | 0.5352 | 0.010735 | 48.5708 | -0.72999 | 48.8141 | 0.97359 | -0.014632 | 0.9741 | -0.01464 | 48 | 78.3592 | 1.1203
0.94 | -1.1732 | -0.0016777 | -0.00315 | 49.2707 | 48.0975 | 0.5653 | 0.011339 | 48.6841 | -0.5866 | 48.8796 | 0.97587 | -0.011758 | 0.97638 | -0.011764 | 49 | 77.894 | 1.5306
0.96 | -0.78213 | -0.0014913 | -0.0027886 | 49.1962 | 48.4141 | 0.6398 | 0.012834 | 48.8051 | -0.39106 | 48.9355 | 0.97829 | -0.0078388 | 0.9788 | -0.0078429 | 50 | 74.776 | 0.94414
0.98 | -0.39106 | -0.0013049 | -0.0025741 | 49.177 | 48.7859 | 0.659 | 0.013219 | 48.9815 | -0.19553 | 49.0466 | 0.98183 | -0.0039194 | 0.98234 | -0.0039215 | 51 | 76.1204 | 0.36604
1 | -0.10428 | -0.00093208 | -0.0019306 | 49.1179 | 49.0136 | 0.7181 | 0.014404 | 49.0658 | -0.052142 | 49.0831 | 0.98352 | -0.0010452 | 0.98403 | -0.0010457 | 52 | 74.2242 | 0.70802
1.02 | 0.52142 | -0.00074567 | -0.0012156 | 49.0958 | 49.6172 | 0.7402 | 0.014848 | 49.3565 | 0.26071 | 49.2696 | 0.98934 | 0.0052259 | 0.98986 | 0.0052286 | 53 | 74.2014 | 0.80516
1.04 | 0.86034 | -0.00074567 | -0.00092955 | 49.1356 | 49.9959 | 0.7004 | 0.014049 | 49.5658 | 0.43017 | 49.4224 | 0.99354 | 0.0086227 | 0.99406 | 0.0086272 | 54 | 71.6861 | 0.76973
1.06 | 0.93855 | -0.00055925 | -0.00064353 | 49.1782 | 50.1168 | 0.6578 | 0.013195 | 49.6475 | 0.46928 | 49.4911 | 0.99518 | 0.0094066 | 0.9957 | 0.0094115 | 55 | 74.4937 | 0.023157
1.08 | 1.3818 | -0.00037283 | 0 | 49.1395 | 50.5213 | 0.6965 | 0.013971 | 49.8304 | 0.69088 | 49.6001 | 0.99884 | 0.013849 | 0.99936 | 0.013856 | 56 | 74.1793 | 0.92321
1.1 | 1.7989 | 0 | 0.00057203 | 49.1104 | 50.9093 | 0.7256 | 0.014555 | 50.0098 | 0.89945 | 49.71 | 1.0024 | 0.018029 | 1.003 | 0.018039 | 57 | 77.8052 | 1.05
1.12 | 2.0596 | 0.00018642 | 0.00071504 | 49.1704 | 51.23 | 0.6656 | 0.013351 | 50.2002 | 1.0298 | 49.8569 | 1.0063 | 0.020642 | 1.0068 | 0.020653 | 58 | 74.8244 | 0.087963
1.14 | 2.19 | 0.00018642 | 0.00085804 | 49.2362 | 51.4262 | 0.5998 | 0.012031 | 50.3312 | 1.095 | 49.9662 | 1.0089 | 0.021949 | 1.0094 | 0.02196 | 59 | 75.1223 | 0.17796
1.16 | 2.4507 | 0.00037283 | 0.0012871 | 49.2245 | 51.6752 | 0.6115 | 0.012266 | 50.4498 | 1.2253 | 50.0414 | 1.0113 | 0.024562 | 1.0118 | 0.024574 | 60 | 74.5498 | 0.59696
1.18 | 2.7374 | 0.00055925 | 0.0016446 | 49.1542 | 51.8916 | 0.6818 | 0.013676 | 50.5229 | 1.3687 | 50.0667 | 1.0127 | 0.027436 | 1.0133 | 0.02745 | 61 | 71.3901 | 0.32718
1.2 | 2.9721 | 0.00074567 | 0.0019306 | 49.2479 | 52.22 | 0.5881 | 0.011797 | 50.7339 | 1.486 | 50.2386 | 1.017 | 0.029788 | 1.0175 | 0.029803 | 62 | 74.8411 | 0.31263
1.22 | 3.1285 | 0.00074567 | 0.0020021 | 49.2348 | 52.3633 | 0.6012 | 0.0121 | 50.7991 | 1.5643 | 50.2776 | 1.0183 | 0.031355 | 1.0188 | 0.031372 | 63 | 73.2364 | 0.73842
1.24 | 2.9199 | 0.00093208 | 0.0019306 | 49.3378 | 52.2577 | 0.4982 | 0.0099933 | 50.7978 | 1.46 | 50.3111 | 1.0182 | 0.029265 | 1.0188 | 0.02928 | 64 | 76.4402 | 0.49418
1.26 | 2.9982 | 0.00093208 | 0.0019306 | 49.3525 | 52.3507 | 0.4835 | 0.0096984 | 50.8516 | 1.4991 | 50.3519 | 1.0193 | 0.030049 | 1.0198 | 0.030065 | 65 | 74.776 | 0.75576
1.28 | 2.946 | 0.00093208 | 0.0017876 | 49.3933 | 52.3393 | 0.4427 | 0.00888 | 50.8663 | 1.473 | 50.3753 | 1.0196 | 0.029526 | 1.0201 | 0.029542 | 66 | 73.2364 | 0.26027
1.3 | 2.8157 | 0.0011185 | 0.0016446 | 49.3608 | 52.1765 | 0.4752 | 0.009532 | 50.7686 | 1.4078 | 50.2994 | 1.0176 | 0.02822 | 1.0182 | 0.028235 | 67 | 70.4913 | 0.60941
1.32 | 2.7635 | 0.0011185 | 0.0017161 | 49.3834 | 52.1469 | 0.4526 | 0.0090786 | 50.7652 | 1.3818 | 50.3046 | 1.0176 | 0.027697 | 1.0181 | 0.027712 | 68 | 74.2127 | 0.39437
1.34 | 2.6332 | 0.0011185 | 0.0016446 | 49.4656 | 52.0988 | 0.3704 | 0.0074298 | 50.7822 | 1.3166 | 50.3433 | 1.0179 | 0.026391 | 1.0185 | 0.026404 | 69 | 73.5562 | 0.54284
1.36 | 2.3464 | 0.0013049 | 0.0013586 | 49.5209 | 51.8673 | 0.3151 | 0.0063205 | 50.6941 | 1.1732 | 50.303 | 1.0162 | 0.023516 | 1.0167 | 0.023529 | 70 | 73.865 | 0.61303
1.38 | 2.1378 | 0.0013049 | 0.0011441 | 49.5579 | 51.6957 | 0.2781 | 0.0055784 | 50.6268 | 1.0689 | 50.2705 | 1.0148 | 0.021426 | 1.0153 | 0.021437 | 71 | 73.2311 | 0.49512
1.4 | 1.7207 | 0.0013049 | 0.00071504 | 49.6801 | 51.4008 | 0.1559 | 0.0031272 | 50.5404 | 0.86034 | 50.2537 | 1.0131 | 0.017245 | 1.0136 | 0.017254 | 72 | 74.1686 | 0.20347
1.42 | 1.6685 | 0.0013049 | 0.00028601 | 49.7223 | 51.3908 | 0.1137 | 0.0022807 | 50.5566 | 0.83427 | 50.2785 | 1.0134 | 0.016723 | 1.0139 | 0.016732 | 73 | 73.8816 | 0.50163
1.44 | 1.1732 | 0.0011185 | -0.00028601 | 49.8543 | 51.0275 | -0.0183 | -0.00036708 | 50.4409 | 0.5866 | 50.2454 | 1.0111 | 0.011758 | 1.0116 | 0.011764 | 74 | 74.8244 | 1.4086
1.46 | 0.75606 | 0.0011185 | -0.00092955 | 49.9117 | 50.6678 | -0.0757 | -0.0015185 | 50.2897 | 0.37803 | 50.1637 | 1.008 | 0.0075775 | 1.0086 | 0.0075815 | 75 | 72.9221 | 0.062579
1.48 | 0.44321 | 0.0011185 | -0.0013586 | 50.0048 | 50.448 | -0.1688 | -0.0033859 | 50.2264 | 0.2216 | 50.1525 | 1.0068 | 0.004442 | 1.0073 | 0.0044443 | 76 | 72.9221 | 0.16848
1.5 | -0.10428 | 0.00093208 | -0.0017876 | 50.1298 | 50.0255 | -0.2938 | -0.0058933 | 50.0777 | -0.052142 | 50.095 | 1.0038 | -0.0010452 | 1.0043 | -0.0010457 | 77 | 71.4029 | 0.67387
1.52 | -0.26071 | 0.00074567 | -0.0020736 | 50.1151 | 49.8544 | -0.2791 | -0.0055984 | 49.9847 | -0.13035 | 50.0282 | 1.0019 | -0.0026129 | 1.0025 | -0.0026143 | 78 | 75.1609 | 0.35764
1.54 | -0.65177 | 0.00074567 | -0.0027171 | 50.1908 | 49.539 | -0.3548 | -0.0071169 | 49.8649 | -0.32589 | 49.9735 | 0.99953 | -0.0065324 | 1.0001 | -0.0065358 | 79 | 73.2337 | 0.21996
1.56 | -1.1471 | 0.00055925 | -0.0032892 | 50.301 | 49.1539 | -0.465 | -0.0093274 | 49.7274 | -0.57356 | 49.9186 | 0.99678 | -0.011497 | 0.9973 | -0.011503 | 80 | 72.605 | 0.20669
1.58 | -1.4078 | 0.00037283 | -0.0037182 | 50.3382 | 48.9304 | -0.5022 | -0.010074 | 49.6343 | -0.70392 | 49.8689 | 0.99491 | -0.01411 | 0.99543 | -0.014117 | 81 | 75.7755 | 0.17719
1.6 | -1.8771 | 0.00018642 | -0.0040042 | 50.2952 | 48.4181 | -0.4592 | -0.009211 | 49.3566 | -0.93855 | 49.6695 | 0.98935 | -0.018813 | 0.98986 | -0.018823 | 82 | 76.0926 | 0.36675
1.62 | -2.0075 | 0 | -0.0043617 | 50.2304 | 48.2229 | -0.3944 | -0.0079112 | 49.2267 | -1.0037 | 49.5612 | 0.98674 | -0.02012 | 0.98726 | -0.02013 | 83 | 72.9221 | 0.28252
1.64 | -2.2942 | -0.00018642 | -0.0046477 | 50.1877 | 47.8935 | -0.3517 | -0.0070547 | 49.0406 | -1.1471 | 49.423 | 0.98301 | -0.022994 | 0.98352 | -0.023006 | 84 | 73.5453 | 0.37812
1.66 | -2.4507 | -0.00037283 | -0.0050768 | 50.1755 | 47.7248 | -0.3395 | -0.00681 | 48.9502 | -1.2253 | 49.3586 | 0.9812 | -0.024562 | 0.98171 | -0.024574 | 85 | 74.2127 | 0.84507
1.68 | -2.7635 | -0.00055925 | -0.0053628 | 50.1557 | 47.3922 | -0.3197 | -0.0064128 | 48.7739 | -1.3818 | 49.2345 | 0.97767 | -0.027697 | 0.97818 | -0.027712 | 86 | 72.3093 | 0.63018
1.7 | -2.946 | -0.00074567 | -0.0055058 | 50.0787 | 47.1327 | -0.2427 | -0.0048683 | 48.6057 | -1.473 | 49.0967 | 0.97429 | -0.029526 | 0.9748 | -0.029542 | 87 | 75.8784 | 0.2818
1.72 | -2.8157 | -0.00093208 | -0.0056488 | 49.982 | 47.1663 | -0.146 | -0.0029286 | 48.5742 | -1.4078 | 49.0434 | 0.97366 | -0.02822 | 0.97417 | -0.028235 | 88 | 75.826 | 0.21936
1.74 | -2.8417 | -0.00093208 | -0.0056488 | 49.9225 | 47.0808 | -0.0865 | -0.0017351 | 48.5016 | -1.4209 | 48.9753 | 0.97221 | -0.028481 | 0.97272 | -0.028496 | 89 | 77.1167 | 1.1503
1.76 | -2.946 | -0.00093208 | -0.0059348 | 49.9254 | 46.9794 | -0.0894 | -0.0017933 | 48.4524 | -1.473 | 48.9434 | 0.97122 | -0.029526 | 0.97173 | -0.029542 | 90 | 74.2014 | 0.2383
1.78 | -2.8157 | -0.0011185 | -0.0057918 | 49.8907 | 47.075 | -0.0547 | -0.0010972 | 48.4829 | -1.4078 | 48.9521 | 0.97183 | -0.02822 | 0.97234 | -0.028235 | 91 | 74.2127 | 0.83037
1.8 | -3.1024 | -0.0011185 | -0.0056488 | 49.916 | 46.8136 | -0.08 | -0.0016047 | 48.3648 | -1.5512 | 48.8819 | 0.96946 | -0.031094 | 0.96997 | -0.03111 | 92 | 75.826 | 1.2155
1.82 | -2.7114 | -0.00093208 | -0.0053628 | 49.839 | 47.1276 | -0.003 | -6.0177e-05 | 48.4833 | -1.3557 | 48.9352 | 0.97184 | -0.027175 | 0.97235 | -0.027189 | 93 | 73.8412 | 0.30744
1.84 | -2.581 | -0.00093208 | -0.0052198 | 49.8049 | 47.2239 | 0.0311 | 0.000624 | 48.5144 | -1.2905 | 48.9446 | 0.97246 | -0.025868 | 0.97297 | -0.025882 | 94 | 72.9221 | 0.2082
1.86 | -2.2942 | -0.00093208 | -0.0047907 | 49.7342 | 47.44 | 0.1018 | 0.002042 | 48.5871 | -1.1471 | 48.9695 | 0.97392 | -0.022994 | 0.97443 | -0.023006 | 95 | 78.5569 | 0.7155
1.88 | -2.0857 | -0.00093208 | -0.0045047 | 49.6768 | 47.5911 | 0.1592 | 0.0031934 | 48.634 | -1.0428 | 48.9816 | 0.97486 | -0.020904 | 0.97537 | -0.020914 | 96 | 75.7755 | 1.5611
1.9 | -1.851 | -0.00093208 | -0.0040042 | 49.6351 | 47.7841 | 0.2009 | 0.0040298 | 48.7096 | -0.92552 | 49.0181 | 0.97638 | -0.018552 | 0.97689 | -0.018562 | 97 | 72.0029 | 0.55205
1.92 | -1.3296 | -0.00074567 | -0.0035752 | 49.4993 | 48.1697 | 0.3367 | 0.0067538 | 48.8345 | -0.66481 | 49.0561 | 0.97888 | -0.013326 | 0.97939 | -0.013333 | 98 | 74.8244 | 1.5505
1.94 | -1.1993 | -0.00055925 | -0.0032892 | 49.4981 | 48.2988 | 0.3379 | 0.0067779 | 48.8985 | -0.59963 | 49.0983 | 0.98016 | -0.01202 | 0.98067 | -0.012026 | 99 | 73.2391 | 0.41339
1.96 | -0.83427 | -0.00055925 | -0.003 | 49.4396 | 48.6053 | 0.3964 | 0.0079513 | 49.0225 | -0.41714 | 49.1615 | 0.98265 | -0.0083614 | 0.98316 | -0.0083658 | 100 | 71.0837 | 0.68601
1.98 | -0.49535 | -0.00037283 | -0.0024311 | 49.3983 | 48.903 | 0.4377 | 0.0087797 | 49.1506 | -0.24767 | 49.2332 | 0.98522 | -0.0049646 | 0.98573 | -0.0049672 | 101 | 76.4714 | 0.53248
2 | -0.10428 | -0.00018642 | -0.0017876 | 49.2689 | 49.1646 | 0.5671 | 0.011375 | 49.2168 | -0.052142 | 49.2341 | 0.98654 | -0.00105 | 0.98706 | -0.00105 | 102 | 75.1414 | 0.46833
2.02 | 0.23464 | 0 | -0.0013586 | 49.3059 | 49.5405 | 0.5301 | 0.010633 | 49.4232 | 0.11732 | 49.3841 | 0.99068 | 0.0023516 | 0.9912 | 0.0023529 | 103 | 73.865 | 1.0194
2.04 | 0.78213 | 0.00018642 | -0.000787 | 49.3119 | 50.094 | 0.5241 | 0.010513 | 49.703 | 0.39106 | 49.5726 | 0.99629 | 0.0078388 | 0.99681 | 0.0078429 | 104 | 74.5073 | 0.46878
2.06 | 1.0428 | 0.00037283 | -0.00042902 | 49.2905 | 50.3333 | 0.5455 | 0.010942 | 49.8119 | 0.52142 | 49.6381 | 0.99847 | 0.010452 | 0.99899 | 0.010457 | 105 | 74.7919 | 0.39902
2.08 | 1.3035 | 0.00037283 | 0.00014301 | 49.2615 | 50.565 | 0.5745 | 0.011524 | 49.9133 | 0.65177 | 49.696 | 1.0005 | 0.013065 | 1.001 | 0.013072 | 106 | 73.2259 | 0.41054
2.1 | 1.7728 | 0.00055925 | 0.00071504 | 49.2047 | 50.9775 | 0.6313 | 0.012663 | 50.0911 | 0.88641 | 49.7956 | 1.0041 | 0.017768 | 1.0046 | 0.017777 | 107 | 74.5073 | 0.83273
2.12 | 2.0857 | 0.00074567 | 0.0010011 | 49.2731 | 51.3588 | 0.5629 | 0.011291 | 50.3159 | 1.0428 | 49.9683 | 1.0086 | 0.020904 | 1.0091 | 0.020914 | 108 | 76.7601 | 0.081439
2.14 | 2.2682 | 0.00093208 | 0.0011441 | 49.3206 | 51.5888 | 0.5154 | 0.010338 | 50.4547 | 1.1341 | 50.0767 | 1.0114 | 0.022733 | 1.0119 | 0.022744 | 109 | 77.9949 | 0.23629
2.16 | 2.3203 | 0.0011185 | 0.0013586 | 49.3495 | 51.6698 | 0.4865 | 0.0097586 | 50.5097 | 1.1602 | 50.1229 | 1.0125 | 0.023255 | 1.013 | 0.023267 | 110 | 73.5562 | 0.89957
2.18 | 2.3725 | 0.0013049 | 0.0016446 | 49.3483 | 51.7208 | 0.4877 | 0.0097827 | 50.5345 | 1.1862 | 50.1391 | 1.013 | 0.023778 | 1.0135 | 0.02379 | 111 | 73.5453 | 1.1009
2.2 | 2.8157 | 0.0013049 | 0.0019306 | 49.3336 | 52.1493 | 0.5024 | 0.0101 | 50.7414 | 1.4078 | 50.2722 | 1.0171 | 0.02822 | 1.0176 | 0.028235 | 112 | 74.2014 | 0.58131
2.22 | 2.946 | 0.0014913 | 0.0019306 | 49.3648 | 52.3108 | 0.4712 | 0.00945 | 50.8378 | 1.473 | 50.3468 | 1.019 | 0.029526 | 1.0196 | 0.029542 | 113 | 72.6077 | 0.46091
2.24 | 3.0503 | 0.0016777 | 0.0019306 | 49.4137 | 52.464 | 0.4223 | 0.0084708 | 50.9389 | 1.5252 | 50.4305 | 1.0211 | 0.030571 | 1.0216 | 0.030587 | 114 | 76.7267 | 0.79606
2.26 | 2.7635 | 0.0016777 | 0.0019306 | 49.402 | 52.1655 | 0.434 | 0.0087055 | 50.7838 | 1.3818 | 50.3232 | 1.018 | 0.027697 | 1.0185 | 0.027712 | 115 | 71.6965 | 0.78189
2.28 | 2.9199 | 0.0016777 | 0.0019306 | 49.481 | 52.4009 | 0.355 | 0.0071209 | 50.941 | 1.46 | 50.4543 | 1.0211 | 0.029265 | 1.0216 | 0.02928 | 116 | 75.7755 | 0.33586
2.3 | 2.7635 | 0.0016777 | 0.0019306 | 49.4604 | 52.2239 | 0.3756 | 0.0075341 | 50.8422 | 1.3818 | 50.3816 | 1.0191 | 0.027697 | 1.0197 | 0.027712 | 117 | 73.5453 | 0.80004
2.32 | 2.8678 | 0.0016777 | 0.0017876 | 49.4636 | 52.3314 | 0.3724 | 0.0074699 | 50.8975 | 1.4339 | 50.4195 | 1.0202 | 0.028742 | 1.0208 | 0.028757 | 118 | 71.3901 | 1.0608
2.34 | 2.5289 | 0.0018642 | 0.0015731 | 49.5222 | 52.0511 | 0.3138 | 0.0062945 | 50.7866 | 1.2644 | 50.3652 | 1.018 | 0.025346 | 1.0185 | 0.025359 | 119 | 75.8006 | 0.28747
2.36 | 2.3464 | 0.0018642 | 0.0013586 | 49.543 | 51.8894 | 0.293 | 0.0058772 | 50.7162 | 1.1732 | 50.3251 | 1.0166 | 0.023516 | 1.0171 | 0.023529 | 120 | 73.8732 | 0.71633
2.38 | 2.0596 | 0.0018642 | 0.0010011 | 49.6173 | 51.6769 | 0.2187 | 0.0043869 | 50.6471 | 1.0298 | 50.3038 | 1.0152 | 0.020642 | 1.0157 | 0.020653 | 121 | 72.9221 | 0.67666
2.4 | 1.7728 | 0.0018642 | 0.00057203 | 49.6904 | 51.4632 | 0.1456 | 0.0029206 | 50.5768 | 0.88641 | 50.2813 | 1.0138 | 0.017768 | 1.0143 | 0.017777 | 122 | 73.2337 | 0.55222
2.42 | 1.3818 | 0.0018642 | 0.00028601 | 49.7441 | 51.1259 | 0.0919 | 0.0018434 | 50.435 | 0.69088 | 50.2047 | 1.011 | 0.013849 | 1.0115 | 0.013856 | 123 | 74.1903 | 0.11001
2.44 | 1.095 | 0.0018642 | -0.00028601 | 49.8334 | 50.9284 | 0.0026 | 5.2153e-05 | 50.3809 | 0.54749 | 50.1984 | 1.0099 | 0.010974 | 1.0104 | 0.01098 | 124 | 72.288 | 1.027
2.46 | 0.75606 | 0.0018642 | -0.00078654 | 49.8925 | 50.6486 | -0.0565 | -0.0011333 | 50.2705 | 0.37803 | 50.1445 | 1.0077 | 0.0075775 | 1.0082 | 0.0075815 | 125 | 74.5073 | 0.34746
2.48 | 0.28678 | 0.0018642 | -0.0013586 | 50.0015 | 50.2883 | -0.1655 | -0.0033197 | 50.1449 | 0.14339 | 50.0971 | 1.0051 | 0.0028742 | 1.0057 | 0.0028757 | 126 | 74.1903 | 0.20227
2.5 | -0.026071 | 0.0016777 | -0.0016446 | 50.0632 | 50.0371 | -0.2272 | -0.0045574 | 50.0502 | -0.013035 | 50.0545 | 1.0032 | -0.00026129 | 1.0038 | -0.00026143 | 127 | 72.9221 | 0.32089
2.52 | -0.31285 | 0.0016777 | -0.00207 | 50.1766 | 49.8637 | -0.3406 | -0.006832 | 50.0202 | -0.15643 | 50.0723 | 1.0026 | -0.0031355 | 1.0032 | -0.0031372 | 128 | 75.4585 | 0.31633
2.54 | -0.83427 | 0.0014913 | -0.0025741 | 50.2296 | 49.3953 | -0.3936 | -0.0078952 | 49.8125 | -0.41714 | 49.9515 | 0.99848 | -0.0083614 | 0.99901 | -0.0083658 | 129 | 77.3225 | 0.10932
2.56 | -0.9907 | 0.0013049 | -0.003 | 50.2513 | 49.2606 | -0.4153 | -0.0083304 | 49.756 | -0.49535 | 49.9211 | 0.99735 | -0.0099292 | 0.99787 | -0.0099344 | 130 | 73.2364 | 1.1
2.58 | -1.3818 | 0.0011185 | -0.0035752 | 50.3283 | 48.9465 | -0.4923 | -0.009875 | 49.6374 | -0.69088 | 49.8677 | 0.99497 | -0.013849 | 0.99549 | -0.013856 | 131 | 72.9221 | 0.34301
2.6 | -1.8771 | 0.00093208 | -0.0040042 | 50.3079 | 48.4308 | -0.4719 | -0.0094658 | 49.3693 | -0.93855 | 49.6822 | 0.9896 | -0.018813 | 0.99012 | -0.018823 | 132 | 75.852 | 0.1171
2.62 | -1.9553 | 0.00074567 | -0.0042187 | 50.2494 | 48.2941 | -0.4134 | -0.0082923 | 49.2717 | -0.97766 | 49.5976 | 0.98764 | -0.019597 | 0.98816 | -0.019607 | 133 | 73.5453 | 0.39426
2.64 | -2.2682 | 0.00055925 | -0.0046477 | 50.2296 | 47.9614 | -0.3936 | -0.0078952 | 49.0955 | -1.1341 | 49.4735 | 0.98411 | -0.022733 | 0.98463 | -0.022744 | 134 | 76.4714 | 0.09984
2.66 | -2.5028 | 0.00018642 | -0.0050768 | 50.2118 | 47.709 | -0.3758 | -0.0075381 | 48.9604 | -1.2514 | 49.3775 | 0.9814 | -0.025084 | 0.98192 | -0.025097 | 135 | 73.5453 | 1.0202
2.68 | -2.6332 | 0.00018642 | -0.0052198 | 50.134 | 47.5008 | -0.298 | -0.0059775 | 48.8174 | -1.3166 | 49.2563 | 0.97854 | -0.026391 | 0.97905 | -0.026404 | 136 | 71.6965 | 0.36122
2.7 | -2.7374 | 0 | -0.0053628 | 50.0751 | 47.3377 | -0.2391 | -0.0047961 | 48.7064 | -1.3687 | 49.1626 | 0.97631 | -0.027436 | 0.97682 | -0.02745 | 137 | 73.865 | 1.1362
2.72 | -2.9721 | -0.00018642 | -0.0056488 | 50.0609 | 47.0888 | -0.2249 | -0.0045112 | 48.5749 | -1.486 | 49.0702 | 0.97368 | -0.029788 | 0.97418 | -0.029803 | 138 | 73.8732 | 1.89
2.74 | -3.0242 | -0.00037283 | -0.0056488 | 49.9973 | 46.9731 | -0.1613 | -0.0032355 | 48.4852 | -1.5121 | 48.9892 | 0.97188 | -0.03031 | 0.97239 | -0.030326 | 139 | 73.5453 | 0.34699
2.76 | -2.8417 | -0.00055925 | -0.0059348 | 49.9394 | 47.0977 | -0.1034 | -0.0020741 | 48.5185 | -1.4209 | 48.9922 | 0.97255 | -0.028481 | 0.97305 | -0.028496 | 140 | 71.9872 | 0.0011777
2.78 | -3.0242 | -0.00055925 | -0.0057918 | 49.876 | 46.8518 | -0.04 | -0.00080235 | 48.3639 | -1.5121 | 48.8679 | 0.96945 | -0.03031 | 0.96995 | -0.030326 | 141 | 72.9221 | 0.93558
2.8 | -2.946 | -0.00055925 | -0.0056488 | 49.837 | 46.891 | -0.001 | -2.0059e-05 | 48.364 | -1.473 | 48.855 | 0.96945 | -0.029526 | 0.96996 | -0.029542 | 142 | 72.0029 | 0.91742
2.82 | -2.946 | -0.00074567 | -0.0055058 | 49.7784 | 46.8324 | 0.0576 | 0.0011554 | 48.3054 | -1.473 | 48.7964 | 0.96827 | -0.029526 | 0.96878 | -0.029542 | 143 | 73.5562 | 0.91508
2.84 | -2.581 | -0.00074567 | -0.0053628 | 49.7508 | 47.1698 | 0.0852 | 0.001709 | 48.4603 | -1.2905 | 48.8905 | 0.97138 | -0.025868 | 0.97189 | -0.025882 | 144 | 72.2988 | 0.62503
2.86 | -2.4767 | -0.00074567 | -0.0049337 | 49.6651 | 47.1884 | 0.1709 | 0.0034281 | 48.4267 | -1.2384 | 48.8395 | 0.97071 | -0.024823 | 0.97121 | -0.024836 | 145 | 72.9221 | 0.0011239
2.88 | -2.0075 | -0.00074567 | -0.0043617 | 49.5771 | 47.5696 | 0.2589 | 0.0051932 | 48.5734 | -1.0037 | 48.9079 | 0.97365 | -0.02012 | 0.97415 | -0.02013 | 146 | 76.7267 | 0.25048
2.9 | -1.851 | -0.00074567 | -0.0040042 | 49.4876 | 47.6366 | 0.3484 | 0.0069885 | 48.5621 | -0.92552 | 48.8706 | 0.97342 | -0.018552 | 0.97393 | -0.018562 | 147 | 74.8411 | 0.16109
2.92 | -1.4339 | -0.00074567 | -0.0035752 | 49.4702 | 48.0363 | 0.3658 | 0.0073375 | 48.7532 | -0.71695 | 48.9922 | 0.97725 | -0.014371 | 0.97776 | -0.014379 | 148 | 74.8244 | 0.5184
2.94 | -0.88641 | -0.00055925 | -0.0031462 | 49.3802 | 48.4938 | 0.4558 | 0.0091428 | 48.937 | -0.44321 | 49.0847 | 0.98093 | -0.008884 | 0.98145 | -0.0088886 | 149 | 74.5354 | 1.0573
2.96 | -0.72999 | -0.00055925 | -0.0029316 | 49.3503 | 48.6203 | 0.4857 | 0.0097426 | 48.9853 | -0.36499 | 49.107 | 0.9819 | -0.0073162 | 0.98242 | -0.0073201 | 150 | 71.6755 | 1.5389
2.98 | -0.54749 | -0.00055925 | -0.0025741 | 49.3372 | 48.7897 | 0.4988 | 0.010005 | 49.0635 | -0.27374 | 49.1547 | 0.98347 | -0.0054872 | 0.98398 | -0.00549 | 151 | 76.1487 | 0.2423
3 | -0.13035 | -0.00037283 | -0.00193 | 49.1548 | 49.0244 | 0.6812 | 0.013664 | 49.0896 | -0.065177 | 49.1113 | 0.98399 | -0.00131 | 0.98451 | -0.00131 | 152 | 74.2014 | 0.75461
3.02 | 0.28678 | -0.00018642 | -0.0012156 | 49.1257 | 49.4125 | 0.7103 | 0.014248 | 49.2691 | 0.14339 | 49.2213 | 0.98759 | 0.0028742 | 0.98811 | 0.0028757 | 153 | 74.1686 | 0.17718
3.04 | 0.65177 | 0 | -0.00078654 | 49.0476 | 49.6994 | 0.7884 | 0.015814 | 49.3735 | 0.32589 | 49.2649 | 0.98968 | 0.0065324 | 0.9902 | 0.0065358 | 154 | 72.9221 | 0.12324
3.06 | 1.0168 | 0.00018642 | -0.00042902 | 49.1061 | 50.1229 | 0.7299 | 0.014641 | 49.6145 | 0.50838 | 49.445 | 0.99451 | 0.01019 | 0.99503 | 0.010196 | 155 | 75.1609 | 0.31486
3.08 | 1.3818 | 0.00037283 | -7.1504e-05 | 49.1431 | 50.5249 | 0.6929 | 0.013899 | 49.834 | 0.69088 | 49.6037 | 0.99891 | 0.013849 | 0.99944 | 0.013856 | 156 | 75.7755 | 0.13203
3.1 | 1.7728 | 0.00055925 | 0.00042902 | 49.1104 | 50.8832 | 0.7256 | 0.014555 | 49.9968 | 0.88641 | 49.7013 | 1.0022 | 0.017768 | 1.0027 | 0.017777 | 157 | 73.2285 | 0.92781
3.12 | 2.3203 | 0.00093208 | 0.00078654 | 49.1506 | 51.4709 | 0.6854 | 0.013748 | 50.3108 | 1.1602 | 49.924 | 1.0085 | 0.023255 | 1.009 | 0.023267 | 158 | 71.3901 | 0.61074
3.14 | 2.3464 | 0.0011185 | 0.0010011 | 49.1898 | 51.5362 | 0.6462 | 0.012962 | 50.363 | 1.1732 | 49.9719 | 1.0095 | 0.023516 | 1.01 | 0.023529 | 159 | 77.0799 | 0.38233
3.16 | 2.4507 | 0.0011185 | 0.0011441 | 49.2762 | 51.7269 | 0.5598 | 0.011229 | 50.5015 | 1.2253 | 50.0931 | 1.0123 | 0.024562 | 1.0128 | 0.024574 | 160 | 71.6755 | 1.4549
3.18 | 2.7374 | 0.0013049 | 0.0017876 | 49.2468 | 51.9842 | 0.5892 | 0.011819 | 50.6155 | 1.3687 | 50.1593 | 1.0146 | 0.027436 | 1.0151 | 0.02745 | 161 | 73.2337 | 0.2107
3.2 | 2.8157 | 0.0014913 | 0.0019306 | 49.2794 | 52.0951 | 0.5566 | 0.011165 | 50.6872 | 1.4078 | 50.218 | 1.016 | 0.02822 | 1.0165 | 0.028235 | 162 | 78.7819 | 0.43688
3.22 | 3.1546 | 0.0016777 | 0.0020736 | 49.3063 | 52.4609 | 0.5297 | 0.010625 | 50.8836 | 1.5773 | 50.3578 | 1.02 | 0.031617 | 1.0205 | 0.031633 | 163 | 74.2014 | 1.3094
3.24 | 3.0242 | 0.0016777 | 0.0019306 | 49.3644 | 52.3886 | 0.4716 | 0.0094597 | 50.8765 | 1.5121 | 50.3725 | 1.0198 | 0.03031 | 1.0203 | 0.030326 | 164 | 73.2337 | 0.8046
3.26 | 2.9721 | 0.0018642 | 0.0020736 | 49.4327 | 52.4048 | 0.4033 | 0.0080897 | 50.9187 | 1.486 | 50.4234 | 1.0207 | 0.029788 | 1.0212 | 0.029803 | 165 | 71.9872 | 0.5665
3.28 | 2.946 | 0.0018642 | 0.0020736 | 49.447 | 52.393 | 0.389 | 0.0078029 | 50.92 | 1.473 | 50.429 | 1.0207 | 0.029526 | 1.0212 | 0.029542 | 166 | 76.0384 | 0.80057
3.3 | 2.6071 | 0.0020506 | 0.0019306 | 49.4889 | 52.096 | 0.3471 | 0.0069624 | 50.7924 | 1.3035 | 50.3579 | 1.0181 | 0.026129 | 1.0187 | 0.026143 | 167 | 72.3093 | 0.17001
3.32 | 2.7635 | 0.0020506 | 0.0020021 | 49.5276 | 52.2911 | 0.3084 | 0.0061861 | 50.9094 | 1.3818 | 50.4488 | 1.0205 | 0.027697 | 1.021 | 0.027712 | 168 | 73.2337 | 0.22691
3.34 | 2.6071 | 0.0020506 | 0.0017876 | 49.5222 | 52.1293 | 0.3138 | 0.0062945 | 50.8257 | 1.3035 | 50.3912 | 1.0188 | 0.026129 | 1.0193 | 0.026143 | 169 | 72.9221 | 0.25152
3.36 | 2.3203 | 0.0020506 | 0.0013586 | 49.566 | 51.8863 | 0.27 | 0.0054159 | 50.7262 | 1.1602 | 50.3394 | 1.0168 | 0.023255 | 1.0173 | 0.023267 | 170 | 73.5562 | 0.51421
3.38 | 2.0857 | 0.0020506 | 0.0011441 | 49.6706 | 51.7563 | 0.1654 | 0.0033177 | 50.7134 | 1.0428 | 50.3658 | 1.0165 | 0.020904 | 1.0171 | 0.020914 | 171 | 75.4585 | 0.51753
3.4 | 1.7468 | 0.0020506 | 0.00071504 | 49.7483 | 51.4951 | 0.0877 | 0.0017592 | 50.6217 | 0.87338 | 50.3306 | 1.0147 | 0.017507 | 1.0152 | 0.017516 | 172 | 71.6965 | 0.26863
3.42 | 1.486 | 0.0020506 | 0.00028601 | 49.8243 | 51.3103 | 0.0117 | 0.00023469 | 50.5673 | 0.74302 | 50.3196 | 1.0136 | 0.014894 | 1.0141 | 0.014902 | 173 | 74.1903 | 1.0551
3.44 | 1.1993 | 0.0018642 | -0.00028601 | 49.9202 | 51.1195 | -0.0842 | -0.001689 | 50.5198 | 0.59963 | 50.32 | 1.0127 | 0.01202 | 1.0132 | 0.012026 | 174 | 72.2988 | 1.7426
3.46 | 0.65177 | 0.0018642 | -0.00078654 | 49.9832 | 50.635 | -0.1472 | -0.0029527 | 50.3091 | 0.32589 | 50.2005 | 1.0084 | 0.0065324 | 1.009 | 0.0065358 | 175 | 73.8732 | 0.72108
3.48 | 0.44321 | 0.0016777 | -0.0012156 | 50.0139 | 50.4571 | -0.1779 | -0.0035685 | 50.2355 | 0.2216 | 50.1616 | 1.007 | 0.004442 | 1.0075 | 0.0044443 | 176 | 75.7755 | 1.5032
3.5 | -0.1825 | 0.0016777 | -0.0016446 | 50.1841 | 50.0016 | -0.3481 | -0.0069825 | 50.0929 | -0.091248 | 50.1233 | 1.0041 | -0.0018291 | 1.0046 | -0.00183 | 177 | 73.5562 | 0.19805
3.52 | -0.23464 | 0.0013049 | -0.0020736 | 50.1466 | 49.912 | -0.3106 | -0.0062303 | 50.0293 | -0.11732 | 50.0684 | 1.0028 | -0.0023516 | 1.0034 | -0.0023529 | 178 | 74.4937 | 0.27556
3.54 | -0.59963 | 0.0011185 | -0.0027171 | 50.1538 | 49.5542 | -0.3178 | -0.0063747 | 49.854 | -0.29982 | 49.9539 | 0.99932 | -0.0060098 | 0.99984 | -0.0060129 | 179 | 75.1414 | 0.0058395
3.56 | -1.0689 | 0.00074567 | -0.0032892 | 50.1448 | 49.0759 | -0.3088 | -0.0061942 | 49.6103 | -0.53445 | 49.7885 | 0.99443 | -0.010713 | 0.99495 | -0.010719 | 180 | 76.6617 | 0.36275
3.58 | -1.3296 | 0.00055925 | -0.0035752 | 50.0565 | 48.7269 | -0.2205 | -0.004423 | 49.3917 | -0.66481 | 49.6133 | 0.99005 | -0.013326 | 0.99057 | -0.013333 | 181 | 72.3041 | 0.034584
3.6 | -1.6425 | 0.00037283 | -0.0041472 | 50.0811 | 48.4386 | -0.2451 | -0.0049164 | 49.2599 | -0.82123 | 49.5336 | 0.98741 | -0.016462 | 0.98792 | -0.01647 | 182 | 72.9221 | 0.37186
3.62 | -2.0596 | 0.00018642 | -0.0046477 | 50.1009 | 48.0413 | -0.2649 | -0.0053136 | 49.0711 | -1.0298 | 49.4144 | 0.98362 | -0.020642 | 0.98414 | -0.020653 | 183 | 75.7509 | 0.58183
3.64 | -2.216 | 0 | -0.0047907 | 49.9838 | 47.7678 | -0.1478 | -0.0029647 | 48.8758 | -1.108 | 49.2451 | 0.97971 | -0.02221 | 0.98022 | -0.022222 | 184 | 72.3093 | 0.66872
3.66 | -2.4767 | 0 | -0.0050768 | 50.0337 | 47.557 | -0.1977 | -0.0039656 | 48.7953 | -1.2384 | 49.2081 | 0.97809 | -0.024823 | 0.97861 | -0.024836 | 185 | 74.5354 | 0.21828
3.68 | -2.7114 | -0.00018642 | -0.0055058 | 50.0411 | 47.3297 | -0.2051 | -0.0041141 | 48.6854 | -1.3557 | 49.1373 | 0.97589 | -0.027175 | 0.9764 | -0.027189 | 186 | 73.5453 | 0.2882
3.7 | -2.8678 | -0.00018642 | -0.0055058 | 49.9796 | 47.1118 | -0.1436 | -0.0028804 | 48.5457 | -1.4339 | 49.0237 | 0.97309 | -0.028742 | 0.9736 | -0.028757 | 187 | 75.4151 | 0.0011242
3.72 | -2.8939 | -0.00037283 | -0.0057918 | 49.9907 | 47.0968 | -0.1547 | -0.0031031 | 48.5438 | -1.4469 | 49.0261 | 0.97305 | -0.029004 | 0.97356 | -0.029019 | 188 | 75.1035 | 0.019191
3.74 | -3.2067 | -0.00055925 | -0.0060063 | 49.9757 | 46.769 | -0.1397 | -0.0028022 | 48.3723 | -1.6034 | 48.9068 | 0.96962 | -0.032139 | 0.97012 | -0.032156 | 189 | 71.0837 | 0.085319
3.76 | -3.1285 | -0.00055925 | -0.0060063 | 49.8913 | 46.7628 | -0.0553 | -0.0011093 | 48.327 | -1.5643 | 48.8485 | 0.96871 | -0.031355 | 0.96921 | -0.031372 | 190 | 72.2988 | 0.38229
3.78 | -3.1024 | -0.00074567 | -0.0057918 | 49.8123 | 46.7099 | 0.0237 | 0.00047539 | 48.2611 | -1.5512 | 48.7782 | 0.96739 | -0.031094 | 0.96789 | -0.03111 | 191 | 74.1686 | 1.4483
3.8 | -2.8939 | -0.00074567 | -0.0055773 | 49.733 | 46.8391 | 0.103 | 0.00207 | 48.2861 | -1.4469 | 48.7684 | 0.96789 | -0.029004 | 0.96839 | -0.029019 | 192 | 74.4802 | 0.22539
3.82 | -2.6853 | -0.00074567 | -0.0055058 | 49.7065 | 47.0212 | 0.1295 | 0.0026 | 48.3638 | -1.3427 | 48.8114 | 0.96945 | -0.026913 | 0.96995 | -0.026927 | 193 | 73.8732 | 1.8247
3.84 | -2.6592 | -0.00074567 | -0.0052198 | 49.6516 | 46.9924 | 0.1844 | 0.0036988 | 48.322 | -1.3296 | 48.7652 | 0.96861 | -0.026652 | 0.96911 | -0.026666 | 194 | 73.8732 | 0.28867
3.86 | -2.3725 | -0.00074567 | -0.00493 | 49.6066 | 47.2341 | 0.2294 | 0.0046015 | 48.4204 | -1.1862 | 48.8158 | 0.97058 | -0.023778 | 0.97109 | -0.02379 | 195 | 71.9872 | 0.99873
3.88 | -2.1117 | -0.00074567 | -0.0045047 | 49.5504 | 47.4387 | 0.2856 | 0.0057288 | 48.4945 | -1.0559 | 48.8465 | 0.97207 | -0.021165 | 0.97257 | -0.021176 | 196 | 70.1645 | 0.87255
3.9 | -1.825 | -0.00074567 | -0.0042187 | 49.426 | 47.601 | 0.41 | 0.0082241 | 48.5135 | -0.91248 | 48.8177 | 0.97245 | -0.018291 | 0.97295 | -0.0183 | 197 | 72.0029 | 0.52815
3.92 | -1.6946 | -0.00055925 | -0.0037182 | 49.3699 | 47.6753 | 0.4661 | 0.0093494 | 48.5226 | -0.84731 | 48.805 | 0.97263 | -0.016984 | 0.97314 | -0.016993 | 198 | 74.1686 | 0.62642
3.94 | -1.1732 | -0.00055925 | -0.0034322 | 49.3281 | 48.1549 | 0.5079 | 0.010188 | 48.7415 | -0.5866 | 48.937 | 0.97702 | -0.011758 | 0.97753 | -0.011764 | 199 | 69.0048 | 0.62952
3.96 | -0.91248 | -0.00037283 | -0.0030747 | 49.2609 | 48.3484 | 0.5751 | 0.011536 | 48.8047 | -0.45624 | 48.9567 | 0.97828 | -0.0091453 | 0.97879 | -0.0091501 | 200 | 74.5073 | 0.57949
3.98 | -0.54749 | -0.00037283 | -0.0024311 | 49.2059 | 48.6584 | 0.6301 | 0.012639 | 48.9322 | -0.27374 | 49.0234 | 0.98084 | -0.0054872 | 0.98135 | -0.00549 | 201 | 74.1686 | 0.66872
4 | -0.026071 | 0 | -0.0017161 | 49.1419 | 49.1158 | 0.6941 | 0.013923 | 49.1289 | -0.013035 | 49.1332 | 0.98478 | -0.000261 | 0.9853 | -0.000261 | 202 | 74.1903 | 0.28152
4.02 | 0.36499 | 0.00037283 | -0.0014301 | 49.2269 | 49.5919 | 0.6091 | 0.012218 | 49.4094 | 0.1825 | 49.3486 | 0.9904 | 0.0036581 | 0.99092 | 0.00366 | 203 | 74.5354 | 0.43046
4.04 | 0.41714 | 0.00055925 | -0.00092955 | 49.2356 | 49.6527 | 0.6004 | 0.012043 | 49.4442 | 0.20857 | 49.3746 | 0.9911 | 0.0041807 | 0.99162 | 0.0041829 | 204 | 74.4802 | 0.24019
4.06 | 1.1471 | 0.00055925 | -0.00014301 | 49.153 | 50.3001 | 0.683 | 0.0137 | 49.7266 | 0.57356 | 49.5354 | 0.99676 | 0.011497 | 0.99728 | 0.011503 | 205 | 72.6104 | 1.818
4.08 | 1.46 | 0.00093208 | 0.00014301 | 49.1827 | 50.6427 | 0.6533 | 0.013104 | 49.9127 | 0.72999 | 49.6694 | 1.0005 | 0.014632 | 1.001 | 0.01464 | 206 | 71.3771 | 0.1775
4.1 | 1.7468 | 0.00093208 | 0.00042902 | 49.2446 | 50.9914 | 0.5914 | 0.011863 | 50.118 | 0.87338 | 49.8269 | 1.0046 | 0.017507 | 1.0051 | 0.017516 | 207 | 71.6965 | 0.18976
4.12 | 1.851 | 0.0011185 | 0.00071504 | 49.2819 | 51.1329 | 0.5541 | 0.011115 | 50.2074 | 0.92552 | 49.8989 | 1.0064 | 0.018552 | 1.0069 | 0.018562 | 208 | 73.2285 | 0.33464
4.14 | 2.3464 | 0.0013049 | 0.0012156 | 49.2596 | 51.606 | 0.5764 | 0.011562 | 50.4328 | 1.1732 | 50.0417 | 1.0109 | 0.023516 | 1.0114 | 0.023529 | 209 | 74.8244 | 1.269
4.16 | 2.3725 | 0.0016777 | 0.0015016 | 49.2855 | 51.658 | 0.5505 | 0.011042 | 50.4717 | 1.1862 | 50.0763 | 1.0117 | 0.023778 | 1.0122 | 0.02379 | 210 | 74.1686 | 0.42181
4.18 | 2.7635 | 0.0016777 | 0.0016446 | 49.3467 | 52.1102 | 0.4893 | 0.0098148 | 50.7285 | 1.3818 | 50.2679 | 1.0168 | 0.027697 | 1.0174 | 0.027712 | 211 | 71.9872 | 0.9316
4.2 | 2.7114 | 0.0018642 | 0.0016446 | 49.4074 | 52.1188 | 0.4286 | 0.0085972 | 50.7631 | 1.3557 | 50.3112 | 1.0175 | 0.027175 | 1.0181 | 0.027189 | 212 | 70.7773 | 0.17601
4.22 | 2.5289 | 0.0018642 | 0.0019306 | 49.5117 | 52.0406 | 0.3243 | 0.0065051 | 50.7761 | 1.2644 | 50.3547 | 1.0178 | 0.025346 | 1.0183 | 0.025359 | 213 | 76.7267 | 0.10637
4.24 | 2.9199 | 0.0020506 | 0.0022166 | 49.4038 | 52.3237 | 0.4322 | 0.0086694 | 50.8638 | 1.46 | 50.3771 | 1.0196 | 0.029265 | 1.0201 | 0.02928 | 214 | 78.9431 | 1.0221
4.26 | 3.0242 | 0.002237 | 0.0021451 | 49.4272 | 52.4514 | 0.4088 | 0.0082 | 50.9393 | 1.5121 | 50.4353 | 1.0211 | 0.03031 | 1.0216 | 0.030326 | 215 | 75.1223 | 0.83699
4.28 | 2.8417 | 0.002237 | 0.0020736 | 49.46 | 52.3017 | 0.376 | 0.0075421 | 50.8809 | 1.4209 | 50.4072 | 1.0199 | 0.028481 | 1.0204 | 0.028496 | 216 | 72.3093 | 0.91354
4.3 | 2.8157 | 0.002237 | 0.0019306 | 49.4814 | 52.2971 | 0.3546 | 0.0071129 | 50.8892 | 1.4078 | 50.42 | 1.0201 | 0.02822 | 1.0206 | 0.028235 | 217 | 75.4366 | 0.72717
4.32 | 2.8157 | 0.002237 | 0.0019306 | 49.5371 | 52.3528 | 0.2989 | 0.006 | 50.9449 | 1.4078 | 50.4757 | 1.0212 | 0.02822 | 1.0217 | 0.028235 | 218 | 78.4563 | 1.8149
4.34 | 2.6592 | 0.0024234 | 0.0015731 | 49.5936 | 52.2528 | 0.2424 | 0.0048623 | 50.9232 | 1.3296 | 50.48 | 1.0207 | 0.026652 | 1.0213 | 0.026666 | 219 | 76.1775 | 0.1919
4.36 | 2.3464 | 0.0024234 | 0.0012156 | 49.6504 | 51.9968 | 0.1856 | 0.0037229 | 50.8236 | 1.1732 | 50.4325 | 1.0188 | 0.023516 | 1.0193 | 0.023529 | 220 | 73.5507 | 0.56523
4.38 | 2.0857 | 0.0024234 | 0.00092955 | 49.6756 | 51.7613 | 0.1604 | 0.0032174 | 50.7184 | 1.0428 | 50.3708 | 1.0166 | 0.020904 | 1.0172 | 0.020914 | 221 | 74.1686 | 0.30864
4.4 | 1.6946 | 0.0024234 | 0.00057203 | 49.7772 | 51.4718 | 0.0588 | 0.0011795 | 50.6245 | 0.84731 | 50.3421 | 1.0148 | 0.016984 | 1.0153 | 0.016993 | 222 | 71.6861 | 0.10116
4.42 | 1.5121 | 0.002237 | 0.00028601 | 49.7805 | 51.2926 | 0.0555 | 0.0011133 | 50.5366 | 0.75606 | 50.2845 | 1.013 | 0.015155 | 1.0135 | 0.015163 | 223 | 75.4807 | 1.3724
4.44 | 1.0689 | 0.002237 | 0 | 49.8814 | 50.9503 | -0.0454 | -0.00091067 | 50.4159 | 0.53445 | 50.2377 | 1.0106 | 0.010713 | 1.0111 | 0.010719 | 224 | 78.0394 | 0.55844
4.46 | 0.67784 | 0.002237 | -0.00057203 | 49.9715 | 50.6493 | -0.1355 | -0.002718 | 50.3104 | 0.33892 | 50.1974 | 1.0085 | 0.0067936 | 1.009 | 0.0067972 | 225 | 73.865 | 0.6574
4.48 | 0.41714 | 0.0020506 | -0.0010726 | 50.0577 | 50.4748 | -0.2217 | -0.004447 | 50.2663 | 0.20857 | 50.1967 | 1.0076 | 0.0041807 | 1.0081 | 0.0041829 | 226 | 75.1414 | 0.064234
4.5 | 0.1825 | 0.0018642 | -0.0015731 | 50.1205 | 50.303 | -0.2845 | -0.0057067 | 50.2117 | 0.091248 | 50.1813 | 1.0065 | 0.0018291 | 1.007 | 0.00183 | 227 | 75.4807 | 0.56199
4.52 | -0.49535 | 0.0016777 | -0.0022881 | 50.2296 | 49.7343 | -0.3936 | -0.0078952 | 49.9819 | -0.24767 | 50.0645 | 1.0019 | -0.0049646 | 1.0024 | -0.0049672 | 228 | 74.5212 | 0.74658
4.54 | -0.8082 | 0.0014913 | -0.0025741 | 50.2481 | 49.4399 | -0.4121 | -0.0082662 | 49.844 | -0.4041 | 49.9787 | 0.99912 | -0.0081001 | 0.99964 | -0.0081044 | 229 | 71.3901 | 0.82427
4.56 | -0.9907 | 0.0013049 | -0.0031462 | 50.2407 | 49.25 | -0.4047 | -0.0081178 | 49.7454 | -0.49535 | 49.9105 | 0.99714 | -0.0099292 | 0.99766 | -0.0099344 | 230 | 74.808 | 0.22598
4.58 | -1.3818 | 0.0013049 | -0.0035752 | 50.2766 | 48.8948 | -0.4406 | -0.0088379 | 49.5857 | -0.69088 | 49.816 | 0.99394 | -0.013849 | 0.99446 | -0.013856 | 231 | 73.849 | 1.3533
4.6 | -1.6946 | 0.0011185 | -0.0040042 | 50.2635 | 48.5689 | -0.4275 | -0.0085751 | 49.4162 | -0.84731 | 49.6986 | 0.99054 | -0.016984 | 0.99106 | -0.016993 | 232 | 74.1903 | 1.8559
4.62 | -2.1639 | 0.00093208 | -0.0044332 | 50.2704 | 48.1065 | -0.4344 | -0.0087136 | 49.1885 | -1.0819 | 49.5491 | 0.98597 | -0.021687 | 0.98649 | -0.021699 | 233 | 71.9791 | 1.6476
4.64 | -2.3464 | 0.00074567 | -0.0046477 | 50.1415 | 47.7951 | -0.3055 | -0.006128 | 48.9683 | -1.1732 | 49.3594 | 0.98156 | -0.023516 | 0.98208 | -0.023529 | 234 | 75.7509 | 0.96213
4.66 | -2.581 | 0.00055925 | -0.0052198 | 50.2266 | 47.6456 | -0.3906 | -0.007835 | 48.9361 | -1.2905 | 49.3663 | 0.98092 | -0.025868 | 0.98143 | -0.025882 | 235 | 74.1793 | 0.46044
4.68 | -2.8157 | 0.00037283 | -0.0055058 | 50.1359 | 47.3202 | -0.2999 | -0.0060156 | 48.7281 | -1.4078 | 49.1973 | 0.97675 | -0.02822 | 0.97726 | -0.028235 | 236 | 71.3505 | 0.71079
4.7 | -2.9982 | 0.00018642 | -0.0056488 | 50.1337 | 47.1355 | -0.2977 | -0.0059715 | 48.6346 | -1.4991 | 49.1343 | 0.97487 | -0.030049 | 0.97538 | -0.030065 | 237 | 75.1609 | 0.9137
4.72 | -3.1807 | 0 | -0.0056488 | 50.0479 | 46.8672 | -0.2119 | -0.0042505 | 48.4576 | -1.5903 | 48.9877 | 0.97132 | -0.031878 | 0.97183 | -0.031895 | 238 | 75.8006 | 0.45594
4.74 | -2.9982 | 0 | -0.0056488 | 49.9862 | 46.988 | -0.1502 | -0.0030128 | 48.4871 | -1.4991 | 48.9868 | 0.97192 | -0.030049 | 0.97242 | -0.030065 | 239 | 77.8052 | 1.5542
4.76 | -2.946 | 0 | -0.0056488 | 49.9618 | 47.0158 | -0.1258 | -0.0025234 | 48.4888 | -1.473 | 48.9798 | 0.97195 | -0.029526 | 0.97246 | -0.029542 | 240 | 74.5354 | 0.06585
4.78 | -2.8678 | 0 | -0.0056488 | 49.9547 | 47.0869 | -0.1187 | -0.002381 | 48.5208 | -1.4339 | 48.9988 | 0.97259 | -0.028742 | 0.9731 | -0.028757 | 241 | 77.3997 | 0.31614
4.8 | -2.7114 | -0.00018642 | -0.0056488 | 49.9036 | 47.1922 | -0.0676 | -0.00136 | 48.5479 | -1.3557 | 48.9998 | 0.97314 | -0.027175 | 0.97364 | -0.027189 | 242 | 75.4585 | 0.69198
4.82 | -2.6592 | -0.00018642 | -0.0056488 | 49.8937 | 47.2345 | -0.0577 | -0.0011574 | 48.5641 | -1.3296 | 49.0073 | 0.97346 | -0.026652 | 0.97397 | -0.026666 | 243 | 71.9951 | 0.30796
4.84 | -2.7374 | -0.00018642 | -0.0054343 | 49.8693 | 47.1319 | -0.0333 | -0.00066796 | 48.5006 | -1.3687 | 48.9568 | 0.97219 | -0.027436 | 0.97269 | -0.02745 | 244 | 75.1609 | 0.35883
4.86 | -2.3725 | -0.00018642 | -0.0052198 | 49.8192 | 47.4467 | 0.0168 | 0.00033699 | 48.633 | -1.1862 | 49.0284 | 0.97484 | -0.023778 | 0.97535 | -0.02379 | 245 | 74.4937 | 1.4484
4.88 | -2.1639 | -0.00018642 | -0.0046477 | 49.7305 | 47.5666 | 0.1055 | 0.00212 | 48.6486 | -1.0819 | 49.0092 | 0.97515 | -0.021687 | 0.97566 | -0.021699 | 246 | 74.1686 | 0.27892
4.9 | -1.7207 | -0.00018642 | -0.0039327 | 49.5868 | 47.8661 | 0.2492 | 0.0049987 | 48.7265 | -0.86034 | 49.0132 | 0.97671 | -0.017245 | 0.97722 | -0.017254 | 247 | 71.099 | 0.94087
4.92 | -1.5121 | -0.00018642 | -0.0037182 | 49.5393 | 48.0272 | 0.2967 | 0.0059515 | 48.7832 | -0.75606 | 49.0353 | 0.97785 | -0.015155 | 0.97836 | -0.015163 | 248 | 75.4585 | 0.037216
4.94 | -1.0689 | -0.00018642 | -0.0030032 | 49.4218 | 48.3529 | 0.4142 | 0.0083084 | 48.8873 | -0.53445 | 49.0655 | 0.97994 | -0.010713 | 0.98045 | -0.010719 | 249 | 76.4402 | 1.0409
4.96 | -0.9907 | -0.00018642 | -0.0027171 | 49.3612 | 48.3705 | 0.4748 | 0.0095239 | 48.8659 | -0.49535 | 49.031 | 0.97951 | -0.0099292 | 0.98002 | -0.0099344 | 250 | 73.54 | 1.3397
4.98 | -0.44321 | 0 | -0.0022166 | 49.2842 | 48.841 | 0.5518 | 0.011068 | 49.0626 | -0.2216 | 49.1365 | 0.98345 | -0.004442 | 0.98397 | -0.0044443 | 251 | 74.776 | 0.056849
5 | 0 | 0.00018642 | -0.0017876 | 49.1827 | 49.1827 | 0.6533 | 0.013104 | 49.1827 | 0 | 49.1827 | 0.98586 | 0 | 0.98637 | 0 | 252 | 75.7509 | 0.38485
5.02 | 0.28678 | 0.00037283 | -0.0015016 | 49.1542 | 49.441 | 0.6818 | 0.013676 | 49.2976 | 0.14339 | 49.2498 | 0.98816 | 0.0028742 | 0.98868 | 0.0028757 | 253 | 70.8127 | 0.10299
5.04 | 0.6257 | 0.00055925 | -0.00092955 | 49.0542 | 49.6799 | 0.7818 | 0.015682 | 49.3671 | 0.31285 | 49.2628 | 0.98955 | 0.0062711 | 0.99007 | 0.0062743 | 254 | 74.5073 | 0.14959
5.06 | 1.0428 | 0.00074567 | -0.00028601 | 49.1061 | 50.1489 | 0.7299 | 0.014641 | 49.6275 | 0.52142 | 49.4537 | 0.99478 | 0.010452 | 0.9953 | 0.010457 | 255 | 74.1793 | 0.48021
5.08 | 1.5382 | 0.00093208 | 0 | 49.1368 | 50.675 | 0.6992 | 0.014025 | 49.9059 | 0.76909 | 49.6495 | 1.0004 | 0.015416 | 1.0009 | 0.015424 | 256 | 76.7601 | 0.080276
5.1 | 1.486 | 0.0013049 | 0.00035752 | 49.1954 | 50.6814 | 0.6406 | 0.01285 | 49.9384 | 0.74302 | 49.6907 | 1.001 | 0.014894 | 1.0015 | 0.014902 | 257 | 73.5507 | 0.51128
5.12 | 2.1378 | 0.0014913 | 0.00092955 | 49.1629 | 51.3007 | 0.6731 | 0.013502 | 50.2318 | 1.0689 | 49.8755 | 1.0069 | 0.021426 | 1.0074 | 0.021437 | 258 | 75.1609 | 1.1929
5.14 | 2.3725 | 0.0016777 | 0.0010011 | 49.2762 | 51.6487 | 0.5598 | 0.011229 | 50.4624 | 1.1862 | 50.067 | 1.0115 | 0.023778 | 1.012 | 0.02379 | 259 | 71.9951 | 0.68886
5.16 | 2.4246 | 0.0016777 | 0.0013586 | 49.2554 | 51.68 | 0.5806 | 0.011646 | 50.4677 | 1.2123 | 50.0636 | 1.0116 | 0.0243 | 1.0121 | 0.024313 | 260 | 74.4937 | 0.69122
5.18 | 2.7114 | 0.0018642 | 0.0016446 | 49.2978 | 52.0092 | 0.5382 | 0.010796 | 50.6535 | 1.3557 | 50.2016 | 1.0153 | 0.027175 | 1.0159 | 0.027189 | 261 | 74.1793 | 0.79647
5.2 | 2.7896 | 0.0020506 | 0.0020736 | 49.3194 | 52.109 | 0.5166 | 0.010362 | 50.7142 | 1.3948 | 50.2493 | 1.0166 | 0.027958 | 1.0171 | 0.027973 | 262 | 79.3187 | 0.18239
5.22 | 3.1024 | 0.002237 | 0.0023596 | 49.296 | 52.3984 | 0.54 | 0.010832 | 50.8472 | 1.5512 | 50.3301 | 1.0192 | 0.031094 | 1.0198 | 0.03111 | 263 | 72.0029 | 0.23903
5.24 | 3.1285 | 0.0024234 | 0.0022166 | 49.4293 | 52.5578 | 0.4067 | 0.0081579 | 50.9936 | 1.5643 | 50.4721 | 1.0222 | 0.031355 | 1.0227 | 0.031372 | 264 | 74.8411 | 0.15393
5.26 | 2.946 | 0.0026098 | 0.0020736 | 49.5165 | 52.4625 | 0.3195 | 0.0064088 | 50.9895 | 1.473 | 50.4985 | 1.0221 | 0.029526 | 1.0226 | 0.029542 | 265 | 78.4073 | 0.076508
5.28 | 2.946 | 0.0026098 | 0.0020736 | 49.463 | 52.409 | 0.373 | 0.0074819 | 50.936 | 1.473 | 50.445 | 1.021 | 0.029526 | 1.0215 | 0.029542 | 266 | 74.8244 | 0.24747
5.3 | 2.8939 | 0.0026098 | 0.0020736 | 49.5189 | 52.4128 | 0.3171 | 0.0063607 | 50.9658 | 1.4469 | 50.4835 | 1.0216 | 0.029004 | 1.0221 | 0.029019 | 267 | 73.5453 | 0.34584
5.32 | 2.7896 | 0.0026098 | 0.0017876 | 49.5757 | 52.3653 | 0.2603 | 0.0052213 | 50.9705 | 1.3948 | 50.5056 | 1.0217 | 0.027958 | 1.0222 | 0.027973 | 268 | 75.4585 | 0.98854
5.34 | 2.5289 | 0.0027963 | 0.0017876 | 49.6714 | 52.2003 | 0.1646 | 0.0033017 | 50.9358 | 1.2644 | 50.5144 | 1.021 | 0.025346 | 1.0215 | 0.025359 | 269 | 73.5453 | 0.66632
5.36 | 2.3464 | 0.0027963 | 0.0015016 | 49.6927 | 52.0391 | 0.1433 | 0.0028744 | 50.8659 | 1.1732 | 50.4748 | 1.0196 | 0.023516 | 1.0201 | 0.023529 | 270 | 72.2934 | 1.7204
5.38 | 2.216 | 0.0027963 | 0.0012156 | 49.752 | 51.968 | 0.084 | 0.0016849 | 50.86 | 1.108 | 50.4907 | 1.0195 | 0.02221 | 1.02 | 0.022222 | 271 | 70.4501 | 0.93349
5.4 | 1.7468 | 0.0027963 | 0.00071504 | 49.8081 | 51.5549 | 0.0279 | 0.00055964 | 50.6815 | 0.87338 | 50.3904 | 1.0159 | 0.017507 | 1.0164 | 0.017516 | 272 | 74.8411 | 0.60975
5.42 | 1.5903 | 0.0027963 | 0.00042902 | 49.8574 | 51.4477 | -0.0214 | -0.00042926 | 50.6526 | 0.79516 | 50.3875 | 1.0153 | 0.015939 | 1.0159 | 0.015947 | 273 | 74.808 | 0.24904
5.44 | 1.095 | 0.0027963 | 0.00014301 | 49.9265 | 51.0215 | -0.0905 | -0.0018153 | 50.474 | 0.54749 | 50.2915 | 1.0117 | 0.010974 | 1.0123 | 0.01098 | 274 | 74.4802 | 1.7826
5.46 | 0.86034 | 0.0026098 | -0.00042902 | 50.006 | 50.8663 | -0.17 | -0.00341 | 50.4362 | 0.43017 | 50.2928 | 1.011 | 0.0086227 | 1.0115 | 0.0086272 | 275 | 73.2364 | 1.8349
5.48 | 0.41714 | 0.0026098 | -0.0012156 | 50.1359 | 50.553 | -0.2999 | -0.0060156 | 50.3445 | 0.20857 | 50.2749 | 1.0091 | 0.0041807 | 1.0097 | 0.0041829 | 276 | 71.0837 | 1.2025
5.5 | -0.052142 | 0.0024234 | -0.0016446 | 50.2445 | 50.1924 | -0.4085 | -0.008194 | 50.2184 | -0.026071 | 50.2271 | 1.0066 | -0.000523 | 1.0071 | -0.000523 | 277 | 74.8411 | 1.0166
5.52 | -0.23464 | 0.0024234 | -0.00193 | 50.2556 | 50.021 | -0.4196 | -0.0084167 | 50.1383 | -0.11732 | 50.1774 | 1.005 | -0.0023516 | 1.0055 | -0.0023529 | 278 | 73.2285 | 1.1125
5.54 | -0.72999 | 0.0020506 | -0.0025741 | 50.3184 | 49.5884 | -0.4824 | -0.0096764 | 49.9534 | -0.36499 | 50.0751 | 1.0013 | -0.0073162 | 1.0018 | -0.0073201 | 279 | 74.1686 | 0.032007
5.56 | -1.1211 | 0.0018642 | -0.0031462 | 50.3216 | 49.2005 | -0.4856 | -0.0097406 | 49.7611 | -0.56053 | 49.9479 | 0.99745 | -0.011236 | 0.99797 | -0.011242 | 280 | 77.1167 | 0.038894
5.58 | -1.3296 | 0.0014913 | -0.0035752 | 50.3146 | 48.985 | -0.4786 | -0.0096002 | 49.6498 | -0.66481 | 49.8714 | 0.99522 | -0.013326 | 0.99574 | -0.013333 | 281 | 74.4937 | 0.15631
5.6 | -1.7207 | 0.0013049 | -0.0040042 | 50.2604 | 48.5397 | -0.4244 | -0.008513 | 49.4001 | -0.86034 | 49.6868 | 0.99022 | -0.017245 | 0.99073 | -0.017254 | 282 | 78.1308 | 0.4417
5.62 | -2.0857 | 0.0011185 | -0.0045047 | 50.2679 | 48.1822 | -0.4319 | -0.0086634 | 49.2251 | -1.0428 | 49.5727 | 0.98671 | -0.020904 | 0.98722 | -0.020914 | 283 | 74.1903 | 0.023657
5.64 | -2.5028 | 0.00093208 | -0.0047907 | 50.226 | 47.7232 | -0.39 | -0.0078229 | 48.9746 | -1.2514 | 49.3917 | 0.98169 | -0.025084 | 0.9822 | -0.025097 | 284 | 71.9951 | 0.31954
5.66 | -2.4507 | 0.00074567 | -0.0049337 | 50.0898 | 47.6391 | -0.2538 | -0.0050909 | 48.8645 | -1.2253 | 49.2729 | 0.97948 | -0.024562 | 0.97999 | -0.024574 | 285 | 76.0926 | 0.74734
5.68 | -2.9199 | 0.00037283 | -0.00536 | 50.0436 | 47.1237 | -0.2076 | -0.0041642 | 48.5836 | -1.46 | 49.0703 | 0.97385 | -0.029265 | 0.97436 | -0.02928 | 286 | 72.6104 | 0.63052
5.7 | -3.0503 | 0.00018642 | -0.0057918 | 50.0379 | 46.9876 | -0.2019 | -0.0040499 | 48.5127 | -1.5252 | 49.0211 | 0.97243 | -0.030571 | 0.97294 | -0.030587 | 287 | 72.0029 | 1.4126
5.72 | -2.946 | 0 | -0.0056488 | 49.9289 | 46.9829 | -0.0929 | -0.0018635 | 48.4559 | -1.473 | 48.9469 | 0.97129 | -0.029526 | 0.9718 | -0.029542 | 288 | 77.9512 | 0.97591
5.74 | -2.8939 | 0 | -0.0056488 | 49.8839 | 46.99 | -0.0479 | -0.00096082 | 48.437 | -1.4469 | 48.9193 | 0.97091 | -0.029004 | 0.97142 | -0.029019 | 289 | 73.8901 | 0.086106
5.76 | -2.9199 | 0 | -0.0059348 | 49.8192 | 46.8993 | 0.0168 | 0.00033699 | 48.3592 | -1.46 | 48.8459 | 0.96935 | -0.029265 | 0.96986 | -0.02928 | 290 | 71.6755 | 1.7897
5.78 | -2.7896 | -0.00018642 | -0.0057918 | 49.7902 | 47.0006 | 0.0458 | 0.000919 | 48.3954 | -1.3948 | 48.8603 | 0.97008 | -0.027958 | 0.97059 | -0.027973 | 291 | 75.1414 | 0.41927
5.8 | -2.8157 | -0.00037283 | -0.0057918 | 49.7089 | 46.8932 | 0.1271 | 0.0025495 | 48.3011 | -1.4078 | 48.7703 | 0.96819 | -0.02822 | 0.96869 | -0.028235 | 292 | 74.5073 | 1.1778
5.82 | -2.8157 | -0.00037283 | -0.0056488 | 49.6946 | 46.8789 | 0.1414 | 0.0028363 | 48.2868 | -1.4078 | 48.756 | 0.9679 | -0.02822 | 0.96841 | -0.028235 | 293 | 74.1686 | 1.0894
5.84 | -2.6853 | -0.00037283 | -0.0055058 | 49.707 | 47.0217 | 0.129 | 0.00259 | 48.3643 | -1.3427 | 48.8119 | 0.96946 | -0.026913 | 0.96996 | -0.026927 | 294 | 73.2391 | 1.8816e-14
5.86 | -2.4246 | -0.00037283 | -0.0052913 | 49.6417 | 47.2171 | 0.1943 | 0.0038974 | 48.4294 | -1.2123 | 48.8335 | 0.97076 | -0.0243 | 0.97127 | -0.024313 | 295 | 71.6755 | 0.75585
5.88 | -2.0596 | -0.00037283 | -0.0047907 | 49.5319 | 47.4723 | 0.3041 | 0.0060999 | 48.5021 | -1.0298 | 48.8454 | 0.97222 | -0.020642 | 0.97273 | -0.020653 | 296 | 77.1167 | 0.87218
5.9 | -1.8771 | -0.00037283 | -0.0045047 | 49.4753 | 47.5982 | 0.3607 | 0.0072352 | 48.5367 | -0.93855 | 48.8496 | 0.97291 | -0.018813 | 0.97342 | -0.018823 | 297 | 75.4151 | 1.1197
5.92 | -1.486 | -0.00037283 | -0.0038612 | 49.4074 | 47.9214 | 0.4286 | 0.0085972 | 48.6644 | -0.74302 | 48.9121 | 0.97547 | -0.014894 | 0.97598 | -0.014902 | 298 | 73.2391 | 0.35947
5.94 | -1.1993 | -0.00018642 | -0.0031462 | 49.3194 | 48.1201 | 0.5166 | 0.010362 | 48.7198 | -0.59963 | 48.9196 | 0.97658 | -0.01202 | 0.97709 | -0.012026 | 299 | 76.794 | 0.81075
5.96 | -0.72999 | 0 | -0.0028601 | 49.2281 | 48.4981 | 0.6079 | 0.012194 | 48.8631 | -0.36499 | 48.9848 | 0.97945 | -0.0073162 | 0.97997 | -0.0073201 | 300 | 74.1903 | 0.65886
5.98 | -0.83427 | 0 | -0.0025026 | 49.243 | 48.4087 | 0.593 | 0.011895 | 48.8259 | -0.41714 | 48.9649 | 0.97871 | -0.0083614 | 0.97922 | -0.0083658 | 301 | 72.9221 | 0.28762
6 | -0.1825 | 0.00018642 | -0.0020736 | 49.2029 | 49.0204 | 0.6331 | 0.012699 | 49.1117 | -0.091248 | 49.1421 | 0.98444 | -0.00183 | 0.98495 | -0.00183 | 302 | 74.2127 | 1.2762
6.02 | 0.23464 | 0.00055925 | -0.0015016 | 49.1407 | 49.3753 | 0.6953 | 0.013947 | 49.258 | 0.11732 | 49.2189 | 0.98737 | 0.0023516 | 0.98789 | 0.0023529 | 303 | 70.4709 | 0.29772
6.04 | 0.70392 | 0.00074567 | -0.00071504 | 49.1629 | 49.8668 | 0.6731 | 0.013502 | 49.5149 | 0.35196 | 49.3975 | 0.99252 | 0.0070549 | 0.99304 | 0.0070586 | 304 | 70.1645 | 0.55133
6.06 | 1.1732 | 0.00093208 | -0.00028601 | 49.1815 | 50.3547 | 0.6545 | 0.013128 | 49.7681 | 0.5866 | 49.5726 | 0.99759 | 0.011758 | 0.99812 | 0.011764 | 305 | 70.1411 | 1.2299
6.08 | 1.2514 | 0.0011185 | -7.1504e-05 | 49.2663 | 50.5177 | 0.5697 | 0.011428 | 49.892 | 0.6257 | 49.6834 | 1.0001 | 0.012542 | 1.0006 | 0.012549 | 306 | 75.826 | 0.058735
6.1 | 1.8771 | 0.0011185 | 0.00050053 | 49.1646 | 51.0417 | 0.6714 | 0.013467 | 50.1032 | 0.93855 | 49.7903 | 1.0043 | 0.018813 | 1.0048 | 0.018823 | 307 | 74.808 | 0.4289
6.12 | 2.0335 | 0.0013049 | 0.00085804 | 49.1605 | 51.194 | 0.6755 | 0.01355 | 50.1773 | 1.0168 | 49.8383 | 1.0058 | 0.020381 | 1.0063 | 0.020392 | 308 | 74.158 | 0.36866
6.14 | 2.3464 | 0.0014913 | 0.0011441 | 49.2319 | 51.5783 | 0.6041 | 0.012118 | 50.4051 | 1.1732 | 50.014 | 1.0104 | 0.023516 | 1.0109 | 0.023529 | 309 | 74.1686 | 0.15203
6.16 | 2.5028 | 0.0016777 | 0.0013586 | 49.2917 | 51.7945 | 0.5443 | 0.010918 | 50.5431 | 1.2514 | 50.126 | 1.0131 | 0.025084 | 1.0137 | 0.025097 | 310 | 72.6157 | 0.49321
6.18 | 2.6853 | 0.0018642 | 0.0015016 | 49.3612 | 52.0465 | 0.4748 | 0.0095239 | 50.7039 | 1.3427 | 50.2563 | 1.0164 | 0.026913 | 1.0169 | 0.026927 | 311 | 71.3639 | 0.95993
6.2 | 2.8417 | 0.0018642 | 0.0017161 | 49.3033 | 52.145 | 0.5327 | 0.010685 | 50.7242 | 1.4209 | 50.2505 | 1.0168 | 0.028481 | 1.0173 | 0.028496 | 312 | 73.2391 | 0.0071894
6.22 | 2.9982 | 0.0018642 | 0.0019306 | 49.3021 | 52.3003 | 0.5339 | 0.010709 | 50.8012 | 1.4991 | 50.3015 | 1.0183 | 0.030049 | 1.0188 | 0.030065 | 313 | 74.1903 | 0.32292
6.24 | 2.9982 | 0.0018642 | 0.0019306 | 49.3206 | 52.3188 | 0.5154 | 0.010338 | 50.8197 | 1.4991 | 50.32 | 1.0187 | 0.030049 | 1.0192 | 0.030065 | 314 | 76.794 | 0.34915
6.26 | 2.9199 | 0.0020506 | 0.0019306 | 49.3422 | 52.2621 | 0.4938 | 0.009905 | 50.8022 | 1.46 | 50.3155 | 1.0183 | 0.029265 | 1.0189 | 0.02928 | 315 | 75.1609 | 1.162
6.28 | 2.8157 | 0.002237 | 0.0020736 | 49.3785 | 52.1942 | 0.4575 | 0.0091769 | 50.7863 | 1.4078 | 50.3171 | 1.018 | 0.02822 | 1.0185 | 0.028235 | 316 | 74.4802 | 0.94709
6.3 | 2.8678 | 0.002237 | 0.0019306 | 49.4672 | 52.335 | 0.3688 | 0.0073977 | 50.9011 | 1.4339 | 50.4231 | 1.0203 | 0.028742 | 1.0208 | 0.028757 | 317 | 72.6104 | 0.49741
6.32 | 2.7374 | 0.002237 | 0.0016446 | 49.481 | 52.2184 | 0.355 | 0.0071209 | 50.8497 | 1.3687 | 50.3935 | 1.0193 | 0.027436 | 1.0198 | 0.02745 | 318 | 75.826 | 0.20977
6.34 | 2.4246 | 0.002237 | 0.0015016 | 49.5345 | 51.9591 | 0.3015 | 0.0060477 | 50.7468 | 1.2123 | 50.3427 | 1.0172 | 0.0243 | 1.0177 | 0.024313 | 319 | 74.8244 | 0.46327
6.36 | 2.3464 | 0.002237 | 0.0014301 | 49.5054 | 51.8518 | 0.3306 | 0.0066314 | 50.6786 | 1.1732 | 50.2875 | 1.0158 | 0.023516 | 1.0164 | 0.023529 | 320 | 74.5212 | 0.38108
6.38 | 2.1117 | 0.002237 | 0.0010011 | 49.5789 | 51.6906 | 0.2571 | 0.0051571 | 50.6348 | 1.0559 | 50.2828 | 1.015 | 0.021165 | 1.0155 | 0.021176 | 321 | 71.9951 | 1.2562
6.4 | 1.851 | 0.002237 | 0.00057203 | 49.6996 | 51.5506 | 0.1364 | 0.002736 | 50.6251 | 0.92552 | 50.3166 | 1.0148 | 0.018552 | 1.0153 | 0.018562 | 322 | 74.1903 | 0.56068
6.42 | 1.2253 | 0.0020506 | 0.00014301 | 49.8156 | 51.0409 | 0.0204 | 0.0004092 | 50.4283 | 0.61267 | 50.224 | 1.0108 | 0.012281 | 1.0114 | 0.012287 | 323 | 72.6104 | 0.64687
6.44 | 1.1211 | 0.0020506 | -0.00028601 | 49.8698 | 50.9909 | -0.0338 | -0.00067799 | 50.4303 | 0.56053 | 50.2435 | 1.0109 | 0.011236 | 1.0114 | 0.011242 | 324 | 77.1167 | 0.49148
6.46 | 0.54749 | 0.0018642 | -0.00092955 | 50.0079 | 50.5554 | -0.1719 | -0.0034481 | 50.2816 | 0.27374 | 50.1904 | 1.0079 | 0.0054872 | 1.0084 | 0.00549 | 325 | 68.9721 | 0.82265
6.48 | 0.33892 | 0.0018642 | -0.00136 | 50.0183 | 50.3572 | -0.1823 | -0.0036567 | 50.1878 | 0.16946 | 50.1313 | 1.006 | 0.0033968 | 1.0065 | 0.0033986 | 326 | 73.857 | 1.0687
6.5 | -0.10428 | 0.0014913 | -0.0017876 | 50.0842 | 49.9799 | -0.2482 | -0.0049786 | 50.0321 | -0.052142 | 50.0494 | 1.0029 | -0.0010452 | 1.0034 | -0.0010457 | 327 | 71.3901 | 0.21927
6.52 | -0.13035 | 0.0013049 | -0.0022166 | 50.0565 | 49.9261 | -0.2205 | -0.004423 | 49.9913 | -0.065177 | 50.013 | 1.0021 | -0.0013065 | 1.0026 | -0.0013072 | 328 | 72.6157 | 1.2494
6.54 | -0.67784 | 0.0011185 | -0.0030032 | 50.1557 | 49.4779 | -0.3197 | -0.0064128 | 49.8168 | -0.33892 | 49.9298 | 0.99857 | -0.0067936 | 0.99909 | -0.0067972 | 329 | 74.1903 | 0.13012
6.56 | -1.1993 | 0.00093208 | -0.0035752 | 50.171 | 48.9717 | -0.335 | -0.0067197 | 49.5714 | -0.59963 | 49.7712 | 0.99365 | -0.01202 | 0.99417 | -0.012026 | 330 | 74.5073 | 0.35924
6.58 | -1.5121 | 0.00074567 | -0.0038612 | 50.1346 | 48.6225 | -0.2986 | -0.0059896 | 49.3785 | -0.75606 | 49.6306 | 0.98979 | -0.015155 | 0.9903 | -0.015163 | 331 | 73.857 | 0.39259
6.6 | -1.6685 | 0.00074567 | -0.0042187 | 50.0829 | 48.4144 | -0.2469 | -0.0049525 | 49.2486 | -0.83427 | 49.5267 | 0.98718 | -0.016723 | 0.9877 | -0.016732 | 332 | 71.6861 | 1.1279
6.62 | -1.9293 | 0.00055925 | -0.0046477 | 50.0811 | 48.1518 | -0.2451 | -0.0049164 | 49.1165 | -0.96463 | 49.438 | 0.98453 | -0.019336 | 0.98505 | -0.019346 | 333 | 74.1903 | 0.22948
6.64 | -2.2942 | 0.00037283 | -0.0052198 | 50.1119 | 47.8177 | -0.2759 | -0.0055342 | 48.9648 | -1.1471 | 49.3472 | 0.98149 | -0.022994 | 0.982 | -0.023006 | 334 | 73.857 | 0.19859
6.66 | -2.555 | 0.00018642 | -0.0052198 | 50.0755 | 47.5205 | -0.2395 | -0.0048041 | 48.798 | -1.2775 | 49.2238 | 0.97815 | -0.025607 | 0.97866 | -0.02562 | 335 | 70.4913 | 0.79577
6.68 | -2.6592 | 0 | -0.0055058 | 50.0719 | 47.4127 | -0.2359 | -0.0047319 | 48.7423 | -1.3296 | 49.1855 | 0.97703 | -0.026652 | 0.97754 | -0.026666 | 336 | 74.1903 | 0.4211
6.7 | -2.9199 | -0.00018642 | -0.0056488 | 50.0096 | 47.0897 | -0.1736 | -0.0034822 | 48.5496 | -1.46 | 49.0363 | 0.97317 | -0.029265 | 0.97368 | -0.02928 | 337 | 78.4073 | 0.083464
6.72 | -2.9721 | -0.00018642 | -0.0060063 | 50.0403 | 47.0682 | -0.2043 | -0.004098 | 48.5543 | -1.486 | 49.0496 | 0.97326 | -0.029788 | 0.97377 | -0.029803 | 338 | 74.1793 | 0.26859
6.74 | -2.946 | -0.00037283 | -0.0061493 | 49.9664 | 47.0204 | -0.1304 | -0.0026157 | 48.4934 | -1.473 | 48.9844 | 0.97204 | -0.029526 | 0.97255 | -0.029542 | 339 | 77.0437 | 1.1208
6.76 | -3.1807 | -0.00055925 | -0.0062923 | 49.9196 | 46.7389 | -0.0836 | -0.0016769 | 48.3293 | -1.5903 | 48.8594 | 0.96875 | -0.031878 | 0.96926 | -0.031895 | 340 | 73.5453 | 0.79082
6.78 | -2.8678 | -0.00074567 | -0.0061493 | 49.8255 | 46.9577 | 0.0105 | 0.00021062 | 48.3916 | -1.4339 | 48.8696 | 0.97 | -0.028742 | 0.97051 | -0.028757 | 341 | 75.1414 | 0.52555
6.8 | -2.8678 | -0.00074567 | -0.0060778 | 49.8025 | 46.9347 | 0.0335 | 0.000672 | 48.3686 | -1.4339 | 48.8466 | 0.96954 | -0.028742 | 0.97005 | -0.028757 | 342 | 76.4096 | 0.10222
6.82 | -2.7114 | -0.00074567 | -0.0057918 | 49.7385 | 47.0271 | 0.0975 | 0.0019557 | 48.3828 | -1.3557 | 48.8347 | 0.96983 | -0.027175 | 0.97033 | -0.027189 | 343 | 73.865 | 1.6324
6.84 | -2.6071 | -0.00074567 | -0.0053628 | 49.6664 | 47.0593 | 0.1696 | 0.003402 | 48.3629 | -1.3035 | 48.7974 | 0.96943 | -0.026129 | 0.96993 | -0.026143 | 344 | 74.7919 | 0.26186
6.86 | -2.1639 | -0.00074567 | -0.0050768 | 49.606 | 47.4421 | 0.23 | 0.0046135 | 48.5241 | -1.0819 | 48.8847 | 0.97266 | -0.021687 | 0.97317 | -0.021699 | 345 | 71.9709 | 0.97182
6.88 | -2.0335 | -0.00074567 | -0.0047907 | 50.5789 | 48.5454 | 0.2571 | 0.0051571 | 49.5621 | -1.0168 | 49.9011 | 0.99347 | -0.020381 | 0.99398 | -0.020392 | 346 | 75.1035 | 0.98325
6.9 | -1.7728 | -0.00074567 | -0.0045047 | 49.5636 | 47.7908 | 0.2724 | 0.005464 | 48.6772 | -0.88641 | 48.9727 | 0.97573 | -0.017768 | 0.97624 | -0.017777 | 347 | 76.0926 | 0.12571
6.92 | -1.4339 | -0.00074567 | -0.0040042 | 49.4846 | 48.0507 | 0.3514 | 0.0070487 | 48.7676 | -0.71695 | 49.0066 | 0.97754 | -0.014371 | 0.97805 | -0.014379 | 348 | 77.0437 | 1.2211
6.94 | -1.4078 | -0.00055925 | -0.0034322 | 49.4561 | 48.0483 | 0.3799 | 0.0076203 | 48.7522 | -0.70392 | 48.9868 | 0.97723 | -0.01411 | 0.97774 | -0.014117 | 349 | 74.158 | 0.55637
6.96 | -0.72999 | -0.00055925 | -0.0031462 | 49.3372 | 48.6072 | 0.4988 | 0.010005 | 48.9722 | -0.36499 | 49.0939 | 0.98164 | -0.0073162 | 0.98215 | -0.0073201 | 350 | 71.9872 | 0.027088
6.98 | -0.44321 | -0.00055925 | -0.0028601 | 49.3063 | 48.8631 | 0.5297 | 0.010625 | 49.0847 | -0.2216 | 49.1586 | 0.9839 | -0.004442 | 0.98441 | -0.0044443 | 351 | 77.3608 | 1.0538
7 | 0.026071 | -0.00037283 | -0.0022166 | 49.1728 | 49.1989 | 0.6632 | 0.013303 | 49.1858 | 0.013035 | 49.1815 | 0.98592 | 0.000261 | 0.98644 | 0.000261 | 352 | 76.1487 | 0.38434
7.02 | 0.33892 | -0.00018642 | -0.0015016 | 49.1038 | 49.4427 | 0.7322 | 0.014687 | 49.2733 | 0.16946 | 49.2168 | 0.98767 | 0.0033968 | 0.98819 | 0.0033986 | 353 | 72.2988 | 1.0273
7.04 | 0.72999 | 0 | -0.0010726 | 49.0542 | 49.7842 | 0.7818 | 0.015682 | 49.4192 | 0.36499 | 49.2975 | 0.9906 | 0.0073162 | 0.99112 | 0.0073201 | 354 | 71.6755 | 0.69198
7.06 | 1.2253 | 0.00018642 | -0.00071504 | 49.0617 | 50.287 | 0.7743 | 0.015532 | 49.6744 | 0.61267 | 49.4701 | 0.99571 | 0.012281 | 0.99624 | 0.012287 | 355 | 72.6182 | 0.38734
7.08 | 1.2775 | 0.00018642 | -0.00042902 | 49.0779 | 50.3554 | 0.7581 | 0.015207 | 49.7166 | 0.63874 | 49.5037 | 0.99656 | 0.012803 | 0.99708 | 0.01281 | 356 | 73.8732 | 0.74009
7.1 | 1.6425 | 0.00055925 | 0.00014301 | 49.1211 | 50.7636 | 0.7149 | 0.01434 | 49.9423 | 0.82123 | 49.6686 | 1.0011 | 0.016462 | 1.0016 | 0.01647 | 357 | 71.0837 | 0.28939
7.12 | 1.9553 | 0.00074567 | 0.00057203 | 49.1591 | 51.1144 | 0.6769 | 0.013578 | 50.1368 | 0.97766 | 49.8109 | 1.005 | 0.019597 | 1.0055 | 0.019607 | 358 | 72.0029 | 0.68522
7.14 | 2.3725 | 0.00093208 | 0.00078654 | 49.2004 | 51.5729 | 0.6356 | 0.012749 | 50.3866 | 1.1862 | 49.9912 | 1.01 | 0.023778 | 1.0105 | 0.02379 | 359 | 73.8732 | 0.45498
7.16 | 2.3985 | 0.0011185 | 0.0010011 | 49.2546 | 51.6531 | 0.5814 | 0.011662 | 50.4539 | 1.1993 | 50.0541 | 1.0113 | 0.024039 | 1.0119 | 0.024052 | 360 | 76.794 | 1.0534
7.18 | 2.6332 | 0.0013049 | 0.0013586 | 49.3071 | 51.9403 | 0.5289 | 0.010609 | 50.6237 | 1.3166 | 50.1848 | 1.0147 | 0.026391 | 1.0153 | 0.026404 | 361 | 76.4714 | 0.36964
7.2 | 2.9721 | 0.0013049 | 0.0016446 | 49.2479 | 52.22 | 0.5881 | 0.011797 | 50.7339 | 1.486 | 50.2386 | 1.017 | 0.029788 | 1.0175 | 0.029803 | 362 | 76.0653 | 0.63499
7.22 | 2.9721 | 0.0014913 | 0.0017876 | 49.2905 | 52.2626 | 0.5455 | 0.010942 | 50.7765 | 1.486 | 50.2812 | 1.0178 | 0.029788 | 1.0183 | 0.029803 | 363 | 74.1793 | 0.1686
7.24 | 3.0764 | 0.0014913 | 0.0019306 | 49.3051 | 52.3815 | 0.5309 | 0.010649 | 50.8433 | 1.5382 | 50.3306 | 1.0191 | 0.030833 | 1.0197 | 0.030849 | 364 | 74.1686 | 1.3157
7.26 | 2.9982 | 0.0016777 | 0.0017876 | 49.3951 | 52.3933 | 0.4409 | 0.0088439 | 50.8942 | 1.4991 | 50.3945 | 1.0202 | 0.030049 | 1.0207 | 0.030065 | 365 | 74.5073 | 0.48998
7.28 | 2.9721 | 0.0018642 | 0.0017161 | 49.4702 | 52.4423 | 0.3658 | 0.0073375 | 50.9562 | 1.486 | 50.4609 | 1.0214 | 0.029788 | 1.0219 | 0.029803 | 366 | 71.0837 | 0.78401
7.3 | 2.8939 | 0.0018642 | 0.0016446 | 49.5117 | 52.4056 | 0.3243 | 0.0065051 | 50.9586 | 1.4469 | 50.4763 | 1.0215 | 0.029004 | 1.022 | 0.029019 | 367 | 72.9221 | 0.18207
7.32 | 2.6853 | 0.0018642 | 0.0016446 | 49.5682 | 52.2535 | 0.2678 | 0.0053718 | 50.9109 | 1.3427 | 50.4633 | 1.0205 | 0.026913 | 1.021 | 0.026927 | 368 | 72.2988 | 0.40926
7.34 | 2.5028 | 0.0018642 | 0.0013586 | 49.5955 | 52.0983 | 0.2405 | 0.0048241 | 50.8469 | 1.2514 | 50.4298 | 1.0192 | 0.025084 | 1.0198 | 0.025097 | 369 | 73.5453 | 0.26975
7.36 | 2.2942 | 0.0018642 | 0.00092955 | 49.6486 | 51.9428 | 0.1874 | 0.003759 | 50.7957 | 1.1471 | 50.4133 | 1.0182 | 0.022994 | 1.0187 | 0.023006 | 370 | 73.8412 | 0.50501
7.38 | 2.1117 | 0.0018642 | 0.00071504 | 49.6879 | 51.7996 | 0.1481 | 0.0029707 | 50.7438 | 1.0559 | 50.3918 | 1.0172 | 0.021165 | 1.0177 | 0.021176 | 371 | 73.2337 | 1.1554
7.4 | 1.7468 | 0.0018642 | 0.00042902 | 49.7552 | 51.502 | 0.0808 | 0.0016208 | 50.6286 | 0.87338 | 50.3375 | 1.0148 | 0.017507 | 1.0154 | 0.017516 | 372 | 71.9951 | 0.99797
7.42 | 1.3818 | 0.0018642 | -0.00014301 | 49.8111 | 51.1929 | 0.0249 | 0.00049947 | 50.502 | 0.69088 | 50.2717 | 1.0123 | 0.013849 | 1.0128 | 0.013856 | 373 | 73.5617 | 0.13597
7.44 | 1.1471 | 0.0018642 | -0.000644 | 49.8354 | 50.9825 | 0.0006 | 1.2035e-05 | 50.409 | 0.57356 | 50.2178 | 1.0104 | 0.011497 | 1.011 | 0.011503 | 374 | 73.5507 | 0.7423
7.46 | 0.65177 | 0.0016777 | -0.00092955 | 49.9136 | 50.5654 | -0.0776 | -0.0015566 | 50.2395 | 0.32589 | 50.1309 | 1.007 | 0.0065324 | 1.0076 | 0.0065358 | 375 | 73.2391 | 0.97656
7.48 | 0.46928 | 0.0016777 | -0.0015016 | 49.9924 | 50.4617 | -0.1564 | -0.0031372 | 50.227 | 0.23464 | 50.1488 | 1.0068 | 0.0047033 | 1.0073 | 0.0047058 | 376 | 71.3639 | 0.096231
7.5 | 0.052142 | 0.0014913 | -0.0017876 | 50.0403 | 50.0924 | -0.2043 | -0.004098 | 50.0664 | 0.026071 | 50.0577 | 1.0036 | 0.000523 | 1.0041 | 0.000523 | 377 | 74.1903 | 0.64703
7.52 | -0.33892 | 0.0013049 | -0.0023596 | 50.1138 | 49.7749 | -0.2778 | -0.0055723 | 49.9443 | -0.16946 | 50.0008 | 1.0011 | -0.0033968 | 1.0016 | -0.0033986 | 378 | 74.4802 | 0.00683
7.54 | -0.67784 | 0.0011185 | -0.003 | 50.1625 | 49.4847 | -0.3265 | -0.0065492 | 49.8236 | -0.33892 | 49.9366 | 0.99871 | -0.0067936 | 0.99923 | -0.0067972 | 379 | 72.2988 | 0.34359
7.56 | -1.095 | 0.00093208 | -0.0035752 | 50.1169 | 49.0219 | -0.2809 | -0.0056345 | 49.5694 | -0.54749 | 49.7519 | 0.99361 | -0.010974 | 0.99413 | -0.01098 | 380 | 75.8006 | 0.81527
7.58 | -1.4078 | 0.00074567 | -0.0038612 | 50.0762 | 48.6684 | -0.2402 | -0.0048181 | 49.3723 | -0.70392 | 49.6069 | 0.98966 | -0.01411 | 0.99018 | -0.014117 | 381 | 76.1487 | 1.1673
7.6 | -1.5903 | 0.00037283 | -0.0043617 | 50.0015 | 48.4112 | -0.1655 | -0.0033197 | 49.2063 | -0.79516 | 49.4714 | 0.98633 | -0.015939 | 0.98685 | -0.015947 | 382 | 77.4394 | 1.5458
7.62 | -2.0857 | 0.00018642 | -0.0049337 | 49.9871 | 47.9014 | -0.1511 | -0.0030309 | 48.9443 | -1.0428 | 49.2919 | 0.98108 | -0.020904 | 0.98159 | -0.020914 | 383 | 71.6965 | 0.34522
7.64 | -2.4246 | -0.00018642 | -0.0052198 | 49.9763 | 47.5517 | -0.1403 | -0.0028143 | 48.764 | -1.2123 | 49.1681 | 0.97747 | -0.0243 | 0.97798 | -0.024313 | 384 | 73.8816 | 0.6358
7.66 | -2.4767 | -0.00018642 | -0.0053628 | 49.8949 | 47.4182 | -0.0589 | -0.0011815 | 48.6565 | -1.2384 | 49.0693 | 0.97531 | -0.024823 | 0.97582 | -0.024836 | 385 | 73.5507 | 0.098504
7.68 | -2.581 | -0.00018642 | -0.0057918 | 49.9016 | 47.3206 | -0.0656 | -0.0013159 | 48.6111 | -1.2905 | 49.0413 | 0.9744 | -0.025868 | 0.97491 | -0.025882 | 386 | 72.3093 | 0.36836
7.7 | -2.8678 | -0.00037283 | -0.0060778 | 49.8858 | 47.018 | -0.0498 | -0.00099893 | 48.4519 | -1.4339 | 48.9299 | 0.97121 | -0.028742 | 0.97172 | -0.028757 | 387 | 74.1903 | 0.31228
7.72 | -3.0242 | -0.00055925 | -0.0061493 | 49.837 | 46.8128 | -0.001 | -2.0059e-05 | 48.3249 | -1.5121 | 48.8289 | 0.96866 | -0.03031 | 0.96917 | -0.030326 | 388 | 74.858 | 1.4971
7.74 | -3.0764 | -0.00074567 | -0.0061493 | 49.752 | 46.6756 | 0.084 | 0.0016849 | 48.2138 | -1.5382 | 48.7265 | 0.96644 | -0.030833 | 0.96694 | -0.030849 | 389 | 72.2988 | 0.55233
7.76 | -2.946 | -0.00093208 | -0.0061493 | 49.6726 | 46.7266 | 0.1634 | 0.0032776 | 48.1996 | -1.473 | 48.6906 | 0.96615 | -0.029526 | 0.96666 | -0.029542 | 390 | 75.1223 | 0.50863
7.78 | -2.9199 | -0.00093208 | -0.0061493 | 49.5801 | 46.6602 | 0.2559 | 0.0051331 | 48.1201 | -1.46 | 48.6068 | 0.96456 | -0.029265 | 0.96506 | -0.02928 | 391 | 74.5354 | 1.1914
7.8 | -3.0764 | -0.00093208 | -0.0061493 | 49.566 | 46.4896 | 0.27 | 0.0054159 | 48.0278 | -1.5382 | 48.5405 | 0.96271 | -0.030833 | 0.96321 | -0.030849 | 392 | 73.5562 | 0.52614
7.82 | -2.8417 | -0.0011185 | -0.0056488 | 49.5161 | 46.6744 | 0.3199 | 0.0064168 | 48.0952 | -1.4209 | 48.5689 | 0.96406 | -0.028481 | 0.96457 | -0.028496 | 393 | 71.6648 | 0.70527
7.84 | -2.4246 | -0.00093208 | -0.0053628 | 49.424 | 46.9994 | 0.412 | 0.0082642 | 48.2117 | -1.2123 | 48.6158 | 0.9664 | -0.0243 | 0.9669 | -0.024313 | 394 | 77.4394 | 0.10915
7.86 | -2.4246 | -0.00093208 | -0.0052198 | 49.4265 | 47.0019 | 0.4095 | 0.0082141 | 48.2142 | -1.2123 | 48.6183 | 0.96645 | -0.0243 | 0.96695 | -0.024313 | 395 | 72.3041 | 0.4104
7.88 | -2.1378 | -0.00093208 | -0.0049337 | 50.3551 | 48.2173 | 0.4809 | 0.0096463 | 49.2862 | -1.0689 | 49.6425 | 0.98793 | -0.021426 | 0.98845 | -0.021437 | 396 | 76.4714 | 1.0471
7.9 | -1.7728 | -0.00093208 | -0.0045047 | 50.2723 | 48.4995 | 0.5637 | 0.011307 | 49.3859 | -0.88641 | 49.6814 | 0.98993 | -0.017768 | 0.99045 | -0.017777 | 397 | 71.0837 | 2.4835
7.92 | -1.3818 | -0.00093208 | -0.0038612 | 49.2206 | 47.8388 | 0.6154 | 0.012344 | 48.5297 | -0.69088 | 48.76 | 0.97277 | -0.013849 | 0.97328 | -0.013856 | 398 | 75.1223 | 0.78762
7.94 | -1.3296 | -0.00074567 | -0.0035752 | 49.1954 | 47.8658 | 0.6406 | 0.01285 | 48.5306 | -0.66481 | 48.7522 | 0.97279 | -0.013326 | 0.9733 | -0.013333 | 399 | 72.6157 | 0.42888
7.96 | -0.67784 | -0.00055925 | -0.0032177 | 49.108 | 48.4302 | 0.728 | 0.014603 | 48.7691 | -0.33892 | 48.8821 | 0.97757 | -0.0067936 | 0.97808 | -0.0067972 | 400 | 74.5073 | 0.49822
7.98 | -0.52142 | -0.00037283 | -0.0030032 | 49.1266 | 48.6052 | 0.7094 | 0.01423 | 48.8659 | -0.26071 | 48.9528 | 0.97951 | -0.0052259 | 0.98002 | -0.0052286
8 | -0.41714 | -0.00018642 | -0.0022166 | 49.0902 | 48.6731 | 0.7458 | 0.01496 | 48.8816 | -0.20857 | 48.9512 | 0.97982 | -0.0041807 | 0.98034 | -0.0041829
8.02 | 0.36499 | 0 | -0.0015016 | 49.0488 | 49.4138 | 0.7872 | 0.01579 | 49.2313 | 0.1825 | 49.1705 | 0.98683 | 0.0036581 | 0.98735 | 0.00366
8.04 | 0.88641 | 0 | -0.0012156 | 49.0542 | 49.9406 | 0.7818 | 0.015682 | 49.4974 | 0.44321 | 49.3497 | 0.99217 | 0.008884 | 0.99269 | 0.0088886
8.06 | 0.9907 | 0.00037283 | -0.00078654 | 49.1326 | 50.1233 | 0.7034 | 0.014109 | 49.6279 | 0.49535 | 49.4628 | 0.99478 | 0.0099292 | 0.9953 | 0.0099344
8.08 | 1.3557 | 0.00055925 | -0.00028601 | 49.0958 | 50.4515 | 0.7402 | 0.014848 | 49.7736 | 0.67784 | 49.5477 | 0.9977 | 0.013587 | 0.99823 | 0.013594
8.1 | 1.7207 | 0.00074567 | 0.00028601 | 49.0286 | 50.7493 | 0.8074 | 0.016195 | 49.8889 | 0.86034 | 49.6022 | 1 | 0.017245 | 1.0005 | 0.017254
8.12 | 2.0857 | 0.00093208 | 0.00071504 | 49.0421 | 51.1278 | 0.7939 | 0.015925 | 50.0849 | 1.0428 | 49.7373 | 1.0039 | 0.020904 | 1.0045 | 0.020914
8.14 | 2.4246 | 0.00093208 | 0.00092955 | 49.089 | 51.5136 | 0.747 | 0.014984 | 50.3013 | 1.2123 | 49.8972 | 1.0083 | 0.0243 | 1.0088 | 0.024313
8.16 | 2.5028 | 0.00093208 | 0.0010011 | 49.1025 | 51.6053 | 0.7335 | 0.014713 | 50.3539 | 1.2514 | 49.9368 | 1.0093 | 0.025084 | 1.0099 | 0.025097
8.18 | 2.6071 | 0.0011185 | 0.0013586 | 49.1542 | 51.7613 | 0.6818 | 0.013676 | 50.4577 | 1.3035 | 50.0232 | 1.0114 | 0.026129 | 1.0119 | 0.026143
8.2 | 2.9199 | 0.0013049 | 0.0017876 | 49.1199 | 52.0398 | 0.7161 | 0.014364 | 50.5799 | 1.46 | 50.0932 | 1.0139 | 0.029265 | 1.0144 | 0.02928
8.22 | 2.8417 | 0.0014913 | 0.0017876 | 49.1364 | 51.9781 | 0.6996 | 0.014 | 50.5573 | 1.4209 | 50.0836 | 1.0134 | 0.028481 | 1.0139 | 0.028496
8.24 | 2.9199 | 0.0014913 | 0.0017876 | 49.1917 | 52.1116 | 0.6443 | 0.012924 | 50.6517 | 1.46 | 50.165 | 1.0153 | 0.029265 | 1.0158 | 0.02928
8.26 | 2.9982 | 0.0014913 | 0.0019306 | 49.2128 | 52.211 | 0.6232 | 0.012501 | 50.7119 | 1.4991 | 50.2122 | 1.0165 | 0.030049 | 1.017 | 0.030065
8.28 | 3.2067 | 0.0014913 | 0.0017876 | 49.1936 | 52.4003 | 0.6424 | 0.012886 | 50.797 | 1.6034 | 50.2625 | 1.0182 | 0.032139 | 1.0187 | 0.032156
8.3 | 2.7635 | 0.0016777 | 0.0015016 | 49.3261 | 52.0896 | 0.5099 | 0.010228 | 50.7079 | 1.3818 | 50.2473 | 1.0164 | 0.027697 | 1.017 | 0.027712
8.32 | 2.7635 | 0.0016777 | 0.0014301 | 49.3557 | 52.1192 | 0.4803 | 0.0096343 | 50.7375 | 1.3818 | 50.2769 | 1.017 | 0.027697 | 1.0176 | 0.027712
8.34 | 2.555 | 0.0016777 | 0.0011441 | 49.4111 | 51.9661 | 0.4249 | 0.008523 | 50.6886 | 1.2775 | 50.2628 | 1.016 | 0.025607 | 1.0166 | 0.02562
8.36 | 2.3725 | 0.0016777 | 0.00092955 | 49.5078 | 51.8803 | 0.3282 | 0.0065833 | 50.694 | 1.1862 | 50.2986 | 1.0162 | 0.023778 | 1.0167 | 0.02379
8.38 | 2.1639 | 0.0016777 | 0.00071504 | 49.5087 | 51.6726 | 0.3273 | 0.0065653 | 50.5906 | 1.0819 | 50.23 | 1.0141 | 0.021687 | 1.0146 | 0.021699
8.4 | 1.7468 | 0.0016777 | 0.00028601 | 49.5825 | 51.3293 | 0.2535 | 0.0050849 | 50.4559 | 0.87338 | 50.1648 | 1.0114 | 0.017507 | 1.0119 | 0.017516
8.42 | 1.4078 | 0.0016777 | 0 | 49.6528 | 51.0606 | 0.1832 | 0.0036748 | 50.3567 | 0.70392 | 50.1221 | 1.0094 | 0.01411 | 1.0099 | 0.014117
8.44 | 1.095 | 0.0016777 | -0.00050053 | 49.7681 | 50.8631 | 0.0679 | 0.001362 | 50.3156 | 0.54749 | 50.1331 | 1.0086 | 0.010974 | 1.0091 | 0.01098
8.46 | 0.8082 | 0.0016777 | -0.0010011 | 49.8291 | 50.6373 | 0.0069 | 0.00013841 | 50.2332 | 0.4041 | 50.0985 | 1.0069 | 0.0081001 | 1.0074 | 0.0081044
8.48 | 0.41714 | 0.0014913 | -0.0013586 | 49.9202 | 50.3373 | -0.0842 | -0.001689 | 50.1288 | 0.20857 | 50.0592 | 1.0048 | 0.0041807 | 1.0053 | 0.0041829
8.5 | 0.026071 | 0.0014913 | -0.0017876 | 49.9985 | 50.0246 | -0.1625 | -0.0032596 | 50.0115 | 0.013035 | 50.0072 | 1.0025 | 0.00026129 | 1.003 | 0.00026143
8.52 | -0.41714 | 0.0013049 | -0.0025741 | 50.1138 | 49.6967 | -0.2778 | -0.0055723 | 49.9052 | -0.20857 | 49.9748 | 1.0003 | -0.0041807 | 1.0009 | -0.0041829
8.54 | -0.78213 | 0.0011185 | -0.0031462 | 50.1857 | 49.4036 | -0.3497 | -0.0070146 | 49.7946 | -0.39106 | 49.925 | 0.99813 | -0.0078388 | 0.99865 | -0.0078429
8.56 | -1.0689 | 0.00074567 | -0.0034322 | 50.07 | 49.0011 | -0.234 | -0.0046938 | 49.5355 | -0.53445 | 49.7137 | 0.99293 | -0.010713 | 0.99345 | -0.010719
8.58 | -1.46 | 0.00055925 | -0.0038612 | 50.0941 | 48.6341 | -0.2581 | -0.0051772 | 49.3641 | -0.72999 | 49.6074 | 0.9895 | -0.014632 | 0.99001 | -0.01464
8.6 | -1.6946 | 0.00037283 | -0.0045047 | 50.1102 | 48.4156 | -0.2742 | -0.0055001 | 49.2629 | -0.84731 | 49.5453 | 0.98747 | -0.016984 | 0.98798 | -0.016993
8.62 | -2.0857 | 0.00018642 | -0.0049337 | 50.1284 | 48.0427 | -0.2924 | -0.0058652 | 49.0856 | -1.0428 | 49.4332 | 0.98391 | -0.020904 | 0.98443 | -0.020914
8.64 | -2.3203 | -0.00018642 | -0.0050768 | 50.0288 | 47.7085 | -0.1928 | -0.0038673 | 48.8686 | -1.1602 | 49.2554 | 0.97956 | -0.023255 | 0.98008 | -0.023267
8.66 | -2.4246 | -0.00037283 | -0.0055058 | 49.9504 | 47.5258 | -0.1144 | -0.0022947 | 48.7381 | -1.2123 | 49.1422 | 0.97695 | -0.0243 | 0.97746 | -0.024313
8.68 | -2.7635 | -0.00055925 | -0.0060063 | 49.9751 | 47.2116 | -0.1391 | -0.0027902 | 48.5933 | -1.3818 | 49.0539 | 0.97405 | -0.027697 | 0.97456 | -0.027712
8.7 | -2.8417 | -0.00074567 | -0.0060063 | 49.861 | 47.0193 | -0.025 | -0.00050147 | 48.4401 | -1.4209 | 48.9138 | 0.97097 | -0.028481 | 0.97148 | -0.028496
8.72 | -2.9199 | -0.00093208 | -0.0061493 | 49.7847 | 46.8648 | 0.0513 | 0.001029 | 48.3247 | -1.46 | 48.8114 | 0.96866 | -0.029265 | 0.96917 | -0.02928
8.74 | -2.8939 | -0.0011185 | -0.0062923 | 49.7255 | 46.8316 | 0.1105 | 0.0022165 | 48.2786 | -1.4469 | 48.7609 | 0.96774 | -0.029004 | 0.96824 | -0.029019
8.76 | -2.946 | -0.0013049 | -0.0064353 | 49.6859 | 46.7399 | 0.1501 | 0.0030108 | 48.2129 | -1.473 | 48.7039 | 0.96642 | -0.029526 | 0.96693 | -0.029542
8.78 | -2.946 | -0.0013049 | -0.0064353 | 49.6417 | 46.6957 | 0.1943 | 0.0038974 | 48.1687 | -1.473 | 48.6597 | 0.96553 | -0.029526 | 0.96604 | -0.029542
8.8 | -2.8417 | -0.0013049 | -0.0061493 | 49.5837 | 46.742 | 0.2523 | 0.0050608 | 48.1628 | -1.4209 | 48.6365 | 0.96542 | -0.028481 | 0.96592 | -0.028496
8.82 | -2.6332 | -0.0013049 | -0.0061493 | 49.6244 | 46.9912 | 0.2116 | 0.0042444 | 48.3078 | -1.3166 | 48.7467 | 0.96832 | -0.026391 | 0.96883 | -0.026404
8.84 | -2.6332 | -0.0013049 | -0.0060063 | 49.5789 | 46.9457 | 0.2571 | 0.0051571 | 48.2623 | -1.3166 | 48.7012 | 0.96741 | -0.026391 | 0.96792 | -0.026404
8.86 | -2.3725 | -0.0013049 | -0.0056488 | 49.5591 | 47.1866 | 0.2769 | 0.0055543 | 48.3729 | -1.1862 | 48.7683 | 0.96963 | -0.023778 | 0.97013 | -0.02379
8.88 | -2.0857 | -0.0013049 | -0.0052913 | 49.4798 | 47.3941 | 0.3562 | 0.007145 | 48.437 | -1.0428 | 48.7846 | 0.97091 | -0.020904 | 0.97142 | -0.020914
8.9 | -1.825 | -0.0013049 | -0.0047907 | 49.423 | 47.598 | 0.413 | 0.0082843 | 48.5105 | -0.91248 | 48.8147 | 0.97239 | -0.018291 | 0.97289 | -0.0183
8.92 | -1.4339 | -0.0013049 | -0.0042187 | 49.3041 | 47.8702 | 0.5319 | 0.010669 | 48.5871 | -0.71695 | 48.8261 | 0.97392 | -0.014371 | 0.97443 | -0.014379
8.94 | -1.1732 | -0.0013049 | -0.0038612 | 49.2578 | 48.0846 | 0.5782 | 0.011598 | 48.6712 | -0.5866 | 48.8667 | 0.97561 | -0.011758 | 0.97612 | -0.011764
8.96 | -0.86034 | -0.0011185 | -0.0032892 | 49.1881 | 48.3278 | 0.6479 | 0.012996 | 48.7579 | -0.43017 | 48.9013 | 0.97735 | -0.0086227 | 0.97786 | -0.0086272
8.98 | -0.46928 | -0.0011185 | -0.00286 | 49.087 | 48.6177 | 0.749 | 0.015024 | 48.8524 | -0.23464 | 48.9306 | 0.97924 | -0.0047033 | 0.97975 | -0.0047058
9 | 0.078213 | -0.00093208 | -0.0022881 | 48.9662 | 49.0444 | 0.8698 | 0.017447 | 49.0053 | 0.039106 | 48.9923 | 0.9823 | 0.00078388 | 0.98282 | 0.00078429
9.02 | 0.36499 | -0.00093208 | -0.0016446 | 48.8361 | 49.2011 | 0.9999 | 0.020057 | 49.0186 | 0.1825 | 48.9578 | 0.98257 | 0.0036581 | 0.98308 | 0.00366
9.04 | 0.52142 | -0.00074567 | -0.0012156 | 48.8745 | 49.3959 | 0.9615 | 0.019287 | 49.1352 | 0.26071 | 49.0483 | 0.98491 | 0.0052259 | 0.98542 | 0.0052286
9.06 | 1.1732 | -0.00037283 | -0.00092955 | 48.8955 | 50.0687 | 0.9405 | 0.018865 | 49.4821 | 0.5866 | 49.2866 | 0.99186 | 0.011758 | 0.99238 | 0.011764
9.08 | 1.1732 | -0.00018642 | -0.00042902 | 48.931 | 50.1042 | 0.905 | 0.018153 | 49.5176 | 0.5866 | 49.3221 | 0.99257 | 0.011758 | 0.99309 | 0.011764
9.1 | 1.7468 | 0 | 0 | 48.9811 | 50.7279 | 0.8549 | 0.017148 | 49.8545 | 0.87338 | 49.5634 | 0.99933 | 0.017507 | 0.99985 | 0.017516
9.12 | 2.0857 | 0.00018642 | 0.00035752 | 48.9977 | 51.0834 | 0.8383 | 0.016815 | 50.0405 | 1.0428 | 49.6929 | 1.0031 | 0.020904 | 1.0036 | 0.020914
9.14 | 2.1117 | 0.00037283 | 0.00057203 | 49.0662 | 51.1779 | 0.7698 | 0.015441 | 50.1221 | 1.0559 | 49.7701 | 1.0047 | 0.021165 | 1.0052 | 0.021176
9.16 | 2.5028 | 0.00055925 | 0.0011441 | 48.9761 | 51.4789 | 0.8599 | 0.017249 | 50.2275 | 1.2514 | 49.8104 | 1.0068 | 0.025084 | 1.0073 | 0.025097
9.18 | 2.8939 | 0.00074567 | 0.0014301 | 49.0217 | 51.9156 | 0.8143 | 0.016334 | 50.4686 | 1.4469 | 49.9863 | 1.0116 | 0.029004 | 1.0122 | 0.029019
9.2 | 2.8678 | 0.00074567 | 0.0015016 | 49.0125 | 51.8803 | 0.8235 | 0.016518 | 50.4464 | 1.4339 | 49.9684 | 1.0112 | 0.028742 | 1.0117 | 0.028757
9.22 | 3.0764 | 0.00093208 | 0.0015016 | 49.0649 | 52.1413 | 0.7711 | 0.015467 | 50.6031 | 1.5382 | 50.0904 | 1.0143 | 0.030833 | 1.0149 | 0.030849
9.24 | 2.8939 | 0.00093208 | 0.0015016 | 49.1413 | 52.0352 | 0.6947 | 0.013935 | 50.5882 | 1.4469 | 50.1059 | 1.014 | 0.029004 | 1.0146 | 0.029019
9.26 | 2.8157 | 0.00093208 | 0.0015016 | 49.172 | 51.9877 | 0.664 | 0.013319 | 50.5798 | 1.4078 | 50.1106 | 1.0139 | 0.02822 | 1.0144 | 0.028235
9.28 | 2.8939 | 0.0011185 | 0.0015016 | 49.1819 | 52.0758 | 0.6541 | 0.01312 | 50.6288 | 1.4469 | 50.1465 | 1.0148 | 0.029004 | 1.0154 | 0.029019
9.3 | 2.8157 | 0.0011185 | 0.0016446 | 49.1795 | 51.9952 | 0.6565 | 0.013169 | 50.5873 | 1.4078 | 50.1181 | 1.014 | 0.02822 | 1.0145 | 0.028235
9.32 | 2.7374 | 0.0011185 | 0.0015016 | 49.2227 | 51.9601 | 0.6133 | 0.012302 | 50.5914 | 1.3687 | 50.1352 | 1.0141 | 0.027436 | 1.0146 | 0.02745
9.34 | 2.4767 | 0.0011185 | 0.0013586 | 49.2836 | 51.7603 | 0.5524 | 0.0111 | 50.522 | 1.2384 | 50.1092 | 1.0127 | 0.024823 | 1.0132 | 0.024836
9.36 | 2.4507 | 0.0013049 | 0.0011441 | 49.2566 | 51.7073 | 0.5794 | 0.011622 | 50.4819 | 1.2253 | 50.0735 | 1.0119 | 0.024562 | 1.0124 | 0.024574
9.38 | 2.0335 | 0.0013049 | 0.00064353 | 49.3921 | 51.4256 | 0.4439 | 0.0089041 | 50.4089 | 1.0168 | 50.0699 | 1.0104 | 0.020381 | 1.011 | 0.020392
9.4 | 1.6685 | 0.0013049 | 0.00021451 | 49.4802 | 51.1487 | 0.3558 | 0.0071369 | 50.3145 | 0.83427 | 50.0364 | 1.0085 | 0.016723 | 1.0091 | 0.016732
9.42 | 1.46 | 0.0011185 | -0.00021451 | 49.5624 | 51.0224 | 0.2736 | 0.0054881 | 50.2924 | 0.72999 | 50.0491 | 1.0081 | 0.014632 | 1.0086 | 0.01464
9.44 | 1.1211 | 0.0011185 | -0.00078654 | 49.6089 | 50.73 | 0.2271 | 0.0045554 | 50.1694 | 0.56053 | 49.9826 | 1.0056 | 0.011236 | 1.0062 | 0.011242
9.46 | 0.67784 | 0.00093208 | -0.0013586 | 49.6868 | 50.3646 | 0.1492 | 0.0029928 | 50.0257 | 0.33892 | 49.9127 | 1.0028 | 0.0067936 | 1.0033 | 0.0067972
9.48 | 0.52142 | 0.00074567 | -0.0015016 | 49.7138 | 50.2352 | 0.1222 | 0.0024512 | 49.9745 | 0.26071 | 49.8876 | 1.0017 | 0.0052259 | 1.0023 | 0.0052286
9.5 | 0.052142 | 0.00074567 | -0.0019306 | 49.7902 | 49.8423 | 0.0458 | 0.00091869 | 49.8163 | 0.026071 | 49.8076 | 0.99856 | 0.00052259 | 0.99908 | 0.00052286
9.52 | -0.33892 | 0.00055925 | -0.0027171 | 49.8792 | 49.5403 | -0.0432 | -0.00086654 | 49.7097 | -0.16946 | 49.7662 | 0.99642 | -0.0033968 | 0.99694 | -0.0033986
9.54 | -0.67784 | 0.00018642 | -0.0032892 | 49.897 | 49.2192 | -0.061 | -0.0012236 | 49.5581 | -0.33892 | 49.6711 | 0.99338 | -0.0067936 | 0.9939 | -0.0067972
9.56 | -1.0168 | 0.00018642 | -0.0037182 | 49.8464 | 48.8296 | -0.0104 | -0.00020861 | 49.338 | -0.50838 | 49.5075 | 0.98897 | -0.01019 | 0.98949 | -0.010196
9.58 | -1.3035 | 0 | -0.0040042 | 49.821 | 48.5175 | 0.015 | 0.00030088 | 49.1692 | -0.65177 | 49.3865 | 0.98559 | -0.013065 | 0.9861 | -0.013072
9.6 | -1.825 | -0.00037283 | -0.0046477 | 49.8246 | 47.9996 | 0.0114 | 0.00022867 | 48.9121 | -0.91248 | 49.2163 | 0.98044 | -0.018291 | 0.98095 | -0.0183
9.62 | -1.9032 | -0.00037283 | -0.0050768 | 49.837 | 47.9338 | -0.001 | -2.0059e-05 | 48.8854 | -0.95159 | 49.2026 | 0.9799 | -0.019074 | 0.98041 | -0.019084
9.64 | -2.216 | -0.00055925 | -0.0053628 | 49.7891 | 47.5731 | 0.0469 | 0.00094076 | 48.6811 | -1.108 | 49.0504 | 0.9758 | -0.02221 | 0.97631 | -0.022222
9.66 | -2.581 | -0.00093208 | -0.0055773 | 49.7379 | 47.1569 | 0.0981 | 0.0019678 | 48.4474 | -1.2905 | 48.8776 | 0.97112 | -0.025868 | 0.97163 | -0.025882
9.68 | -2.7114 | -0.00093208 | -0.0059348 | 49.7267 | 47.0153 | 0.1093 | 0.0021924 | 48.371 | -1.3557 | 48.8229 | 0.96959 | -0.027175 | 0.9701 | -0.027189
9.7 | -3.1024 | -0.0011185 | -0.0061493 | 49.7213 | 46.6189 | 0.1147 | 0.0023007 | 48.1701 | -1.5512 | 48.6872 | 0.96556 | -0.031094 | 0.96607 | -0.03111
9.72 | -2.8939 | -0.0011185 | -0.0063638 | 49.6868 | 46.7929 | 0.1492 | 0.0029928 | 48.2399 | -1.4469 | 48.7222 | 0.96696 | -0.029004 | 0.96747 | -0.029019
9.74 | -2.8678 | -0.0011185 | -0.0065783 | 49.6657 | 46.7979 | 0.1703 | 0.003416 | 48.2318 | -1.4339 | 48.7098 | 0.9668 | -0.028742 | 0.9673 | -0.028757
9.76 | -3.1024 | -0.0013049 | -0.0065783 | 49.6676 | 46.5652 | 0.1684 | 0.0033779 | 48.1164 | -1.5512 | 48.6335 | 0.96449 | -0.031094 | 0.96499 | -0.03111
9.78 | -2.8678 | -0.0013049 | -0.0064353 | 49.5339 | 46.6661 | 0.3021 | 0.0060598 | 48.1 | -1.4339 | 48.578 | 0.96416 | -0.028742 | 0.96466 | -0.028757
9.8 | -2.8157 | -0.0013049 | -0.0062923 | 49.5425 | 46.7268 | 0.2935 | 0.0058873 | 48.1347 | -1.4078 | 48.6039 | 0.96485 | -0.02822 | 0.96536 | -0.028235
9.82 | -2.8939 | -0.0014913 | -0.0061493 | 49.5375 | 46.6436 | 0.2985 | 0.00599 | 48.0906 | -1.4469 | 48.5729 | 0.96397 | -0.029004 | 0.96447 | -0.029019
9.84 | -2.555 | -0.0014913 | -0.0057918 | 49.4493 | 46.8943 | 0.3867 | 0.00776 | 48.1718 | -1.2775 | 48.5976 | 0.9656 | -0.025607 | 0.9661 | -0.02562
9.86 | -2.3464 | -0.0014913 | -0.0053628 | 49.3802 | 47.0338 | 0.4558 | 0.0091428 | 48.207 | -1.1732 | 48.5981 | 0.9663 | -0.023516 | 0.96681 | -0.023529
9.88 | -1.9032 | -0.0013049 | -0.0052198 | 49.3268 | 47.4236 | 0.5092 | 0.010214 | 48.3752 | -0.95159 | 48.6924 | 0.96967 | -0.019074 | 0.97018 | -0.019084
9.9 | -1.8771 | -0.0013049 | -0.0049337 | 49.2683 | 47.3912 | 0.5677 | 0.011387 | 48.3297 | -0.93855 | 48.6426 | 0.96876 | -0.018813 | 0.96927 | -0.018823
9.92 | -1.5643 | -0.0013049 | -0.0045047 | 49.1893 | 47.625 | 0.6467 | 0.012972 | 48.4072 | -0.78213 | 48.6679 | 0.97031 | -0.015678 | 0.97082 | -0.015686
9.94 | -1.3035 | -0.0011185 | -0.0038612 | 49.1473 | 47.8438 | 0.6887 | 0.013815 | 48.4955 | -0.65177 | 48.7128 | 0.97209 | -0.013065 | 0.97259 | -0.013072
9.96 | -0.86034 | -0.00093208 | -0.0031462 | 49.0334 | 48.1731 | 0.8026 | 0.016099 | 48.6032 | -0.43017 | 48.7466 | 0.97424 | -0.0086227 | 0.97475 | -0.0086272
9.98 | -0.46928 | -0.00074567 | -0.00286 | 48.9343 | 48.465 | 0.9017 | 0.018087 | 48.6997 | -0.23464 | 48.7779 | 0.97618 | -0.0047033 | 0.97669 | -0.0047058
10 | -0.026071 | -0.00037283 | -0.0024311 | 48.9989 | 48.9728 | 0.8371 | 0.016791 | 48.9859 | -0.013035 | 48.9902 | 0.98191 | -0.00026129 | 0.98243 | -0.00026143
10.02 | 0.26071 | -0.00018642 | -0.0016446 | 49.0617 | 49.3224 | 0.7743 | 0.015532 | 49.1921 | 0.13035 | 49.1486 | 0.98605 | 0.0026129 | 0.98656 | 0.0026143
10.04 | 0.91248 | 0 | -0.0010726 | 49.0506 | 49.9631 | 0.7854 | 0.015754 | 49.5068 | 0.45624 | 49.3548 | 0.99236 | 0.0091453 | 0.99288 | 0.0091501
10.06 | 1.1471 | 0.00037283 | -0.00092955 | 49.1074 | 50.2545 | 0.7286 | 0.014615 | 49.681 | 0.57356 | 49.4898 | 0.99585 | 0.011497 | 0.99637 | 0.011503
10.08 | 1.3557 | 0.00055925 | -0.00035752 | 49.1227 | 50.4784 | 0.7133 | 0.014308 | 49.8005 | 0.67784 | 49.5746 | 0.99824 | 0.013587 | 0.99877 | 0.013594
10.1 | 1.825 | 0.00055925 | 0.00028601 | 49.1166 | 50.9416 | 0.7194 | 0.01443 | 50.0291 | 0.91248 | 49.7249 | 1.0028 | 0.018291 | 1.0033 | 0.0183
10.12 | 2.216 | 0.00093208 | 0.00057203 | 49.1827 | 51.3987 | 0.6533 | 0.013104 | 50.2907 | 1.108 | 49.9214 | 1.0081 | 0.02221 | 1.0086 | 0.022222
10.14 | 2.1639 | 0.0011185 | 0.00071504 | 49.2534 | 51.4173 | 0.5826 | 0.011686 | 50.3353 | 1.0819 | 49.9747 | 1.009 | 0.021687 | 1.0095 | 0.021699
10.16 | 2.555 | 0.0011185 | 0.0010726 | 49.187 | 51.742 | 0.649 | 0.013018 | 50.4645 | 1.2775 | 50.0387 | 1.0116 | 0.025607 | 1.0121 | 0.02562
10.18 | 2.7114 | 0.0013049 | 0.0015016 | 49.1962 | 51.9076 | 0.6398 | 0.012834 | 50.5519 | 1.3557 | 50.1 | 1.0133 | 0.027175 | 1.0138 | 0.027189
10.2 | 2.8417 | 0.0014913 | 0.0017876 | 49.2677 | 52.1094 | 0.5683 | 0.011399 | 50.6886 | 1.4209 | 50.2149 | 1.016 | 0.028481 | 1.0166 | 0.028496
10.22 | 3.0503 | 0.0016777 | 0.0017876 | 49.2885 | 52.3388 | 0.5475 | 0.010982 | 50.8137 | 1.5252 | 50.3053 | 1.0186 | 0.030571 | 1.0191 | 0.030587
10.24 | 2.946 | 0.0018642 | 0.0017876 | 49.3564 | 52.3024 | 0.4796 | 0.0096202 | 50.8294 | 1.473 | 50.3384 | 1.0189 | 0.029526 | 1.0194 | 0.029542
10.26 | 2.9721 | 0.0018642 | 0.0017876 | 49.3483 | 52.3204 | 0.4877 | 0.0097827 | 50.8343 | 1.486 | 50.339 | 1.019 | 0.029788 | 1.0195 | 0.029803
10.28 | 2.8678 | 0.0018642 | 0.0017876 | 49.3644 | 52.2322 | 0.4716 | 0.0094597 | 50.7983 | 1.4339 | 50.3203 | 1.0182 | 0.028742 | 1.0188 | 0.028757
10.3 | 2.8417 | 0.0018642 | 0.0017161 | 49.3668 | 52.2085 | 0.4692 | 0.0094116 | 50.7877 | 1.4209 | 50.314 | 1.018 | 0.028481 | 1.0186 | 0.028496
10.32 | 2.8417 | 0.0018642 | 0.0015731 | 49.4087 | 52.2504 | 0.4273 | 0.0085711 | 50.8296 | 1.4209 | 50.3559 | 1.0189 | 0.028481 | 1.0194 | 0.028496
10.34 | 2.6332 | 0.0018642 | 0.0013586 | 49.4414 | 52.0746 | 0.3946 | 0.0079152 | 50.758 | 1.3166 | 50.3191 | 1.0174 | 0.026391 | 1.018 | 0.026404
10.36 | 2.3203 | 0.0018642 | 0.0010011 | 49.5177 | 51.838 | 0.3183 | 0.0063847 | 50.6779 | 1.1602 | 50.2911 | 1.0158 | 0.023255 | 1.0164 | 0.023267
10.38 | 2.1639 | 0.0018642 | 0.00078654 | 49.5462 | 51.7101 | 0.2898 | 0.005813 | 50.6281 | 1.0819 | 50.2675 | 1.0148 | 0.021687 | 1.0154 | 0.021699
10.4 | 1.825 | 0.0018642 | 0.00042902 | 49.6072 | 51.4322 | 0.2288 | 0.0045895 | 50.5197 | 0.91248 | 50.2155 | 1.0127 | 0.018291 | 1.0132 | 0.0183
10.42 | 1.46 | 0.0018642 | -0.00014301 | 49.7045 | 51.1645 | 0.1315 | 0.0026377 | 50.4345 | 0.72999 | 50.1912 | 1.011 | 0.014632 | 1.0115 | 0.01464
10.44 | 1.1211 | 0.0018642 | -0.000644 | 49.7552 | 50.8763 | 0.0808 | 0.0016208 | 50.3157 | 0.56053 | 50.1289 | 1.0086 | 0.011236 | 1.0091 | 0.011242
10.46 | 0.72999 | 0.0018642 | -0.0012156 | 49.8136 | 50.5436 | 0.0224 | 0.00044932 | 50.1786 | 0.36499 | 50.0569 | 1.0058 | 0.0073162 | 1.0063 | 0.0073201
10.48 | 0.31285 | 0.0016777 | -0.0016446 | 49.9214 | 50.2343 | -0.0854 | -0.001713 | 50.0778 | 0.15643 | 50.0257 | 1.0038 | 0.0031355 | 1.0043 | 0.0031372
10.5 | 0.052142 | 0.0014913 | -0.0019306 | 49.9579 | 50.01 | -0.1219 | -0.0024452 | 49.984 | 0.026071 | 49.9753 | 1.0019 | 0.000523 | 1.0024 | 0.000523
10.52 | -0.31285 | 0.0014913 | -0.0024311 | 50.0424 | 49.7295 | -0.2064 | -0.0041401 | 49.886 | -0.15643 | 49.9381 | 0.99996 | -0.0031355 | 1.0005 | -0.0031372
10.54 | -0.67784 | 0.0013049 | -0.003 | 50.1359 | 49.4581 | -0.2999 | -0.0060156 | 49.797 | -0.33892 | 49.91 | 0.99817 | -0.0067936 | 0.99869 | -0.0067972
10.56 | -1.095 | 0.0011185 | -0.0035752 | 50.1983 | 49.1033 | -0.3623 | -0.0072673 | 49.6508 | -0.54749 | 49.8333 | 0.99524 | -0.010974 | 0.99576 | -0.01098
10.58 | -1.486 | 0.00093208 | -0.0040042 | 50.1274 | 48.6414 | -0.2914 | -0.0058451 | 49.3844 | -0.74302 | 49.6321 | 0.9899 | -0.014894 | 0.99042 | -0.014902
10.6 | -1.6946 | 0.00074567 | -0.0043617 | 50.0917 | 48.3971 | -0.2557 | -0.005129 | 49.2444 | -0.84731 | 49.5268 | 0.9871 | -0.016984 | 0.98761 | -0.016993
10.62 | -2.0335 | 0.00037283 | -0.0047907 | 50.1126 | 48.0791 | -0.2766 | -0.0055483 | 49.0958 | -1.0168 | 49.4348 | 0.98412 | -0.020381 | 0.98463 | -0.020392
10.64 | -2.19 | 0.00037283 | -0.0052198 | 50.0836 | 47.8936 | -0.2476 | -0.0049666 | 48.9886 | -1.095 | 49.3536 | 0.98197 | -0.021949 | 0.98248 | -0.02196
10.66 | -2.7896 | 0.00018642 | -0.0055058 | 50.03 | 47.2404 | -0.194 | -0.0038914 | 48.6352 | -1.3948 | 49.1001 | 0.97489 | -0.027958 | 0.97539 | -0.027973
10.68 | -2.6332 | -0.00018642 | -0.0055058 | 49.9733 | 47.3401 | -0.1373 | -0.0027541 | 48.6567 | -1.3166 | 49.0956 | 0.97532 | -0.026391 | 0.97583 | -0.026404
10.7 | -2.581 | -0.00018642 | -0.0057918 | 49.9 | 47.319 | -0.064 | -0.0012838 | 48.6095 | -1.2905 | 49.0397 | 0.97437 | -0.025868 | 0.97488 | -0.025882
10.72 | -2.946 | -0.00055925 | -0.0061493 | 49.8543 | 46.9083 | -0.0183 | -0.00036708 | 48.3813 | -1.473 | 48.8723 | 0.9698 | -0.029526 | 0.9703 | -0.029542
10.74 | -2.946 | -0.00055925 | -0.0061493 | 49.8006 | 46.8546 | 0.0354 | 0.00071008 | 48.3276 | -1.473 | 48.8186 | 0.96872 | -0.029526 | 0.96923 | -0.029542
10.76 | -2.9199 | -0.00074567 | -0.0061493 | 49.7279 | 46.808 | 0.1081 | 0.0021684 | 48.2679 | -1.46 | 48.7546 | 0.96752 | -0.029265 | 0.96803 | -0.02928
10.78 | -2.9199 | -0.00074567 | -0.0061493 | 49.6639 | 46.744 | 0.1721 | 0.0034521 | 48.2039 | -1.46 | 48.6906 | 0.96624 | -0.029265 | 0.96675 | -0.02928
10.8 | -2.8157 | -0.00074567 | -0.0061493 | 49.6397 | 46.824 | 0.1963 | 0.0039375 | 48.2319 | -1.4078 | 48.7011 | 0.9668 | -0.02822 | 0.96731 | -0.028235
10.82 | -2.7114 | -0.00093208 | -0.0060063 | 49.6239 | 46.9125 | 0.2121 | 0.0042545 | 48.2682 | -1.3557 | 48.7201 | 0.96753 | -0.027175 | 0.96803 | -0.027189
10.84 | -2.6332 | -0.00093208 | -0.0059348 | 49.5771 | 46.9439 | 0.2589 | 0.0051932 | 48.2605 | -1.3166 | 48.6994 | 0.96737 | -0.026391 | 0.96788 | -0.026404
10.86 | -2.4767 | -0.00093208 | -0.0053628 | 49.5339 | 47.0572 | 0.3021 | 0.0060598 | 48.2955 | -1.2384 | 48.7083 | 0.96808 | -0.024823 | 0.96858 | -0.024836
10.88 | -2.0596 | -0.00093208 | -0.0047907 | 49.405 | 47.3454 | 0.431 | 0.0086454 | 48.3752 | -1.0298 | 48.7185 | 0.96967 | -0.020642 | 0.97018 | -0.020653
10.9 | -1.7468 | -0.00074567 | -0.0045047 | 49.3051 | 47.5583 | 0.5309 | 0.010649 | 48.4317 | -0.87338 | 48.7228 | 0.97081 | -0.017507 | 0.97131 | -0.017516
10.92 | -1.5643 | -0.00074567 | -0.0042187 | 49.2872 | 47.7229 | 0.5488 | 0.011008 | 48.5051 | -0.78213 | 48.7658 | 0.97228 | -0.015678 | 0.97278 | -0.015686
10.94 | -0.88641 | -0.00074567 | -0.0035752 | 49.1948 | 48.3084 | 0.6412 | 0.012862 | 48.7516 | -0.44321 | 48.8993 | 0.97722 | -0.008884 | 0.97773 | -0.0088886
10.96 | -0.72999 | -0.00037283 | -0.0033607 | 49.1487 | 48.4187 | 0.6873 | 0.013786 | 48.7837 | -0.36499 | 48.9054 | 0.97786 | -0.0073162 | 0.97837 | -0.0073201
10.98 | -0.41714 | -0.00037283 | -0.0027171 | 49.0968 | 48.6797 | 0.7392 | 0.014827 | 48.8882 | -0.20857 | 48.9578 | 0.97996 | -0.0041807 | 0.98047 | -0.0041829
11 | -0.026071 | -0.00018642 | -0.0019306 | 48.9803 | 48.9542 | 0.8557 | 0.017164 | 48.9673 | -0.013035 | 48.9716 | 0.98154 | -0.000261 | 0.98205 | -0.000261
11.02 | 0.39106 | 0 | -0.0015016 | 49.0001 | 49.3912 | 0.8359 | 0.016767 | 49.1956 | 0.19553 | 49.1305 | 0.98612 | 0.0039194 | 0.98663 | 0.0039215
11.04 | 0.75606 | 0.00018642 | -0.0012156 | 48.9774 | 49.7335 | 0.8586 | 0.017223 | 49.3554 | 0.37803 | 49.2294 | 0.98932 | 0.0075775 | 0.98984 | 0.0075815
11.06 | 1.1211 | 0.00018642 | -0.00092955 | 48.9761 | 50.0972 | 0.8599 | 0.017249 | 49.5366 | 0.56053 | 49.3498 | 0.99295 | 0.011236 | 0.99347 | 0.011242
11.08 | 1.2253 | 0.00055925 | -0.00028601 | 49.0034 | 50.2287 | 0.8326 | 0.016701 | 49.6161 | 0.61267 | 49.4118 | 0.99455 | 0.012281 | 0.99507 | 0.012287
11.1 | 1.6685 | 0.00074567 | 0.00014301 | 49.0476 | 50.7161 | 0.7884 | 0.015814 | 49.8819 | 0.83427 | 49.6038 | 0.99987 | 0.016723 | 1.0004 | 0.016732
11.12 | 2.0335 | 0.00093208 | 0.00042902 | 49.1517 | 51.1852 | 0.6843 | 0.013726 | 50.1685 | 1.0168 | 49.8295 | 1.0056 | 0.020381 | 1.0061 | 0.020392
11.14 | 2.1117 | 0.0011185 | 0.00071504 | 49.1673 | 51.279 | 0.6687 | 0.013413 | 50.2232 | 1.0559 | 49.8712 | 1.0067 | 0.021165 | 1.0072 | 0.021176
11.16 | 2.3985 | 0.0014913 | 0.0012871 | 49.1344 | 51.5329 | 0.7016 | 0.014073 | 50.3337 | 1.1993 | 49.9339 | 1.0089 | 0.024039 | 1.0095 | 0.024052
11.18 | 2.8157 | 0.0014913 | 0.0015016 | 49.15 | 51.9657 | 0.686 | 0.01376 | 50.5578 | 1.4078 | 50.0886 | 1.0134 | 0.02822 | 1.014 | 0.028235
11.2 | 2.8939 | 0.0016777 | 0.0016446 | 49.1926 | 52.0865 | 0.6434 | 0.012906 | 50.6395 | 1.4469 | 50.1572 | 1.0151 | 0.029004 | 1.0156 | 0.029019
11.22 | 2.8939 | 0.0018642 | 0.0017876 | 49.3261 | 52.22 | 0.5099 | 0.010228 | 50.773 | 1.4469 | 50.2907 | 1.0177 | 0.029004 | 1.0183 | 0.029019
11.24 | 2.7635 | 0.0020506 | 0.0019306 | 49.3798 | 52.1433 | 0.4562 | 0.0091508 | 50.7616 | 1.3818 | 50.301 | 1.0175 | 0.027697 | 1.018 | 0.027712
11.26 | 2.9982 | 0.002237 | 0.0020021 | 49.4315 | 52.4297 | 0.4045 | 0.0081138 | 50.9306 | 1.4991 | 50.4309 | 1.0209 | 0.030049 | 1.0214 | 0.030065
11.28 | 3.0242 | 0.0024234 | 0.0019306 | 49.4506 | 52.4748 | 0.3854 | 0.0077307 | 50.9627 | 1.5121 | 50.4587 | 1.0215 | 0.03031 | 1.0221 | 0.030326
11.3 | 2.7896 | 0.0024234 | 0.0017876 | 49.5326 | 52.3222 | 0.3034 | 0.0060858 | 50.9274 | 1.3948 | 50.4625 | 1.0208 | 0.027958 | 1.0214 | 0.027973
11.32 | 2.6592 | 0.0024234 | 0.0015016 | 49.6541 | 52.3133 | 0.1819 | 0.0036487 | 50.9837 | 1.3296 | 50.5405 | 1.022 | 0.026652 | 1.0225 | 0.026666
11.34 | 2.3985 | 0.0024234 | 0.0014301 | 49.6996 | 52.0981 | 0.1364 | 0.002736 | 50.8989 | 1.1993 | 50.4991 | 1.0203 | 0.024039 | 1.0208 | 0.024052
11.36 | 2.3985 | 0.0024234 | 0.0013586 | 49.6954 | 52.0939 | 0.1406 | 0.0028203 | 50.8947 | 1.1993 | 50.4949 | 1.0202 | 0.024039 | 1.0207 | 0.024052
11.38 | 2.1117 | 0.0024234 | 0.00085804 | 49.7631 | 51.8748 | 0.0729 | 0.0014623 | 50.819 | 1.0559 | 50.467 | 1.0187 | 0.021165 | 1.0192 | 0.021176
11.4 | 1.6946 | 0.0024234 | 0.00057203 | 49.8322 | 51.5268 | 0.0038 | 7.6223e-05 | 50.6795 | 0.84731 | 50.3971 | 1.0159 | 0.016984 | 1.0164 | 0.016993
11.42 | 1.3557 | 0.0024234 | 0.00021451 | 49.8863 | 51.242 | -0.0503 | -0.001009 | 50.5641 | 0.67784 | 50.3382 | 1.0136 | 0.013587 | 1.0141 | 0.013594
11.44 | 1.1471 | 0.002237 | -0.000286 | 49.9562 | 51.1033 | -0.1202 | -0.0024111 | 50.5298 | 0.57356 | 50.3386 | 1.0129 | 0.011497 | 1.0134 | 0.011503
11.46 | 0.70392 | 0.002237 | -0.00064353 | 50.0238 | 50.7277 | -0.1878 | -0.003767 | 50.3758 | 0.35196 | 50.2584 | 1.0098 | 0.0070549 | 1.0103 | 0.0070586
11.48 | 0.44321 | 0.0020506 | -0.0012156 | 50.0373 | 50.4805 | -0.2013 | -0.0040378 | 50.2589 | 0.2216 | 50.185 | 1.0074 | 0.004442 | 1.008 | 0.0044443
11.5 | 0.052142 | 0.0018642 | -0.0019306 | 50.1237 | 50.1758 | -0.2877 | -0.0057709 | 50.1498 | 0.026071 | 50.1411 | 1.0052 | 0.00052259 | 1.0058 | 0.00052286
11.52 | -0.31285 | 0.0014913 | -0.0023596 | 50.0886 | 49.7757 | -0.2526 | -0.0050669 | 49.9322 | -0.15643 | 49.9843 | 1.0009 | -0.0031355 | 1.0014 | -0.0031372
11.54 | -0.70392 | 0.0013049 | -0.00286 | 50.0917 | 49.3878 | -0.2557 | -0.005129 | 49.7397 | -0.35196 | 49.8571 | 0.99703 | -0.0070549 | 0.99755 | -0.0070586
11.56 | -1.1471 | 0.0011185 | -0.0035752 | 50.0767 | 48.9296 | -0.2407 | -0.0048282 | 49.5031 | -0.57356 | 49.6943 | 0.99228 | -0.011497 | 0.9928 | -0.011503
11.58 | -1.46 | 0.00093208 | -0.0038612 | 50.0453 | 48.5853 | -0.2093 | -0.0041983 | 49.3153 | -0.72999 | 49.5586 | 0.98852 | -0.014632 | 0.98903 | -0.01464
11.6 | -1.7207 | 0.00055925 | -0.0042187 | 49.9985 | 48.2778 | -0.1625 | -0.0032596 | 49.1382 | -0.86034 | 49.4249 | 0.98497 | -0.017245 | 0.98548 | -0.017254
11.62 | -2.1378 | 0.00037283 | -0.0047907 | 49.9874 | 47.8496 | -0.1514 | -0.0030369 | 48.9185 | -1.0689 | 49.2748 | 0.98056 | -0.021426 | 0.98108 | -0.021437
11.64 | -2.4507 | 0.00018642 | -0.0052198 | 50.0147 | 47.564 | -0.1787 | -0.0035845 | 48.7894 | -1.2253 | 49.1978 | 0.97798 | -0.024562 | 0.97849 | -0.024574
11.66 | -2.7374 | 0.00018642 | -0.0053628 | 49.9685 | 47.2311 | -0.1325 | -0.0026578 | 48.5998 | -1.3687 | 49.056 | 0.97417 | -0.027436 | 0.97468 | -0.02745
11.68 | -2.555 | -0.00018642 | -0.0056488 | 49.9048 | 47.3498 | -0.0688 | -0.00138 | 48.6273 | -1.2775 | 49.0531 | 0.97473 | -0.025607 | 0.97524 | -0.02562
11.7 | -2.8417 | -0.00018642 | -0.0057918 | 49.9081 | 47.0664 | -0.0721 | -0.0014462 | 48.4872 | -1.4209 | 48.9609 | 0.97192 | -0.028481 | 0.97243 | -0.028496
11.72 | -2.9199 | -0.00037283 | -0.0062208 | 49.8962 | 46.9763 | -0.0602 | -0.0012075 | 48.4362 | -1.46 | 48.9229 | 0.9709 | -0.029265 | 0.9714 | -0.02928
11.74 | -2.8157 | -0.00055925 | -0.0062923 | 49.8075 | 46.9918 | 0.0285 | 0.00057168 | 48.3997 | -1.4078 | 48.8689 | 0.97016 | -0.02822 | 0.97067 | -0.028235
11.76 | -2.9982 | -0.00074567 | -0.0062208 | 49.7817 | 46.7835 | 0.0543 | 0.0010892 | 48.2826 | -1.4991 | 48.7823 | 0.96782 | -0.030049 | 0.96832 | -0.030065
11.78 | -3.0503 | -0.00074567 | -0.0061493 | 49.6627 | 46.6124 | 0.1733 | 0.0034762 | 48.1375 | -1.5252 | 48.6459 | 0.96491 | -0.030571 | 0.96541 | -0.030587
11.8 | -2.9721 | -0.00093208 | -0.0060063 | 49.6041 | 46.632 | 0.2319 | 0.0046516 | 48.1181 | -1.486 | 48.6134 | 0.96452 | -0.029788 | 0.96502 | -0.029803
11.82 | -2.6592 | -0.00093208 | -0.0060063 | 49.5604 | 46.9012 | 0.2756 | 0.0055282 | 48.2308 | -1.3296 | 48.674 | 0.96678 | -0.026652 | 0.96728 | -0.026666
11.84 | -2.6592 | -0.00093208 | -0.0057918 | 49.5308 | 46.8716 | 0.3052 | 0.006122 | 48.2012 | -1.3296 | 48.6444 | 0.96619 | -0.026652 | 0.96669 | -0.026666
11.86 | -2.2942 | -0.00093208 | -0.0053628 | 49.4955 | 47.2013 | 0.3405 | 0.00683 | 48.3484 | -1.1471 | 48.7308 | 0.96914 | -0.022994 | 0.96964 | -0.023006
11.88 | -2.1117 | -0.00093208 | -0.0050768 | 49.3976 | 47.2859 | 0.4384 | 0.0087938 | 48.3417 | -1.0559 | 48.6937 | 0.969 | -0.021165 | 0.96951 | -0.021176
11.9 | -1.7989 | -0.00093208 | -0.0043617 | 49.2936 | 47.4947 | 0.5424 | 0.01088 | 48.3942 | -0.89945 | 48.694 | 0.97005 | -0.018029 | 0.97056 | -0.018039
11.92 | -1.3818 | -0.00093208 | -0.0037182 | 49.1926 | 47.8108 | 0.6434 | 0.012906 | 48.5017 | -0.69088 | 48.732 | 0.97221 | -0.013849 | 0.97272 | -0.013856
11.94 | -1.1211 | -0.00093208 | -0.0035037 | 49.177 | 48.0559 | 0.659 | 0.013219 | 48.6165 | -0.56053 | 48.8033 | 0.97451 | -0.011236 | 0.97502 | -0.011242
11.96 | -1.095 | -0.00074567 | -0.0032892 | 49.1487 | 48.0537 | 0.6873 | 0.013786 | 48.6012 | -0.54749 | 48.7837 | 0.9742 | -0.010974 | 0.97471 | -0.01098
11.98 | -0.33892 | -0.00055925 | -0.0027886 | 49.0736 | 48.7347 | 0.7624 | 0.015293 | 48.9041 | -0.16946 | 48.9606 | 0.98028 | -0.0033968 | 0.98079 | -0.0033986
12 | -0.026071 | -0.00037283 | -0.0022881 | 49.0112 | 48.9851 | 0.8248 | 0.016545 | 48.9982 | -0.013035 | 49.0025 | 0.98216 | -0.000261 | 0.98267 | -0.000261
12.02 | 0.41714 | -0.00018642 | -0.0017876 | 48.8972 | 49.3143 | 0.9388 | 0.018831 | 49.1058 | 0.20857 | 49.0362 | 0.98432 | 0.0041807 | 0.98483 | 0.0041829
12.04 | 0.70392 | -0.00018642 | -0.0011441 | 48.8442 | 49.5481 | 0.9918 | 0.019894 | 49.1962 | 0.35196 | 49.0788 | 0.98613 | 0.0070549 | 0.98664 | 0.0070586
12.06 | 1.1471 | -0.00018642 | -0.00078654 | 48.8517 | 49.9988 | 0.9843 | 0.019744 | 49.4253 | 0.57356 | 49.2341 | 0.99072 | 0.011497 | 0.99124 | 0.011503
12.08 | 1.46 | 0.00018642 | -0.00035752 | 48.8608 | 50.3208 | 0.9752 | 0.019561 | 49.5908 | 0.72999 | 49.3475 | 0.99404 | 0.014632 | 0.99456 | 0.01464
12.1 | 1.7728 | 0.00018642 | -7.1504e-05 | 48.8989 | 50.6717 | 0.9371 | 0.018797 | 49.7853 | 0.88641 | 49.4898 | 0.99794 | 0.017768 | 0.99846 | 0.017777
12.12 | 2.1378 | 0.00055925 | 0.00028601 | 48.8592 | 50.997 | 0.9768 | 0.019593 | 49.9281 | 1.0689 | 49.5718 | 1.0008 | 0.021426 | 1.0013 | 0.021437
12.14 | 2.3203 | 0.00074567 | 0.00071504 | 48.9076 | 51.2279 | 0.9284 | 0.018623 | 50.0678 | 1.1602 | 49.681 | 1.0036 | 0.023255 | 1.0041 | 0.023267
12.16 | 2.3985 | 0.00074567 | 0.0010011 | 49.0118 | 51.4103 | 0.8242 | 0.016532 | 50.2111 | 1.1993 | 49.8113 | 1.0065 | 0.024039 | 1.007 | 0.024052
12.18 | 2.8417 | 0.00093208 | 0.0013586 | 48.9811 | 51.8228 | 0.8549 | 0.017148 | 50.402 | 1.4209 | 49.9283 | 1.0103 | 0.028481 | 1.0108 | 0.028496
12.2 | 2.9982 | 0.0011185 | 0.0015016 | 49.0496 | 52.0478 | 0.7864 | 0.015774 | 50.5487 | 1.4991 | 50.049 | 1.0132 | 0.030049 | 1.0138 | 0.030065
12.22 | 2.9982 | 0.0011185 | 0.0016446 | 49.0753 | 52.0735 | 0.7607 | 0.015259 | 50.5744 | 1.4991 | 50.0747 | 1.0138 | 0.030049 | 1.0143 | 0.030065
12.24 | 2.8939 | 0.0013049 | 0.0016446 | 49.0858 | 51.9797 | 0.7502 | 0.015048 | 50.5327 | 1.4469 | 50.0504 | 1.0129 | 0.029004 | 1.0135 | 0.029019
12.26 | 2.8939 | 0.0013049 | 0.0016446 | 49.1116 | 52.0055 | 0.7244 | 0.014531 | 50.5585 | 1.4469 | 50.0762 | 1.0134 | 0.029004 | 1.014 | 0.029019
12.28 | 2.9199 | 0.0013049 | 0.0016446 | 49.1241 | 52.044 | 0.7119 | 0.01428 | 50.5841 | 1.46 | 50.0974 | 1.0139 | 0.029265 | 1.0145 | 0.02928
12.3 | 2.9721 | 0.0013049 | 0.0017876 | 49.1984 | 52.1705 | 0.6376 | 0.01279 | 50.6844 | 1.486 | 50.1891 | 1.016 | 0.029788 | 1.0165 | 0.029803
12.32 | 2.7374 | 0.0014913 | 0.0015016 | 49.1926 | 51.93 | 0.6434 | 0.012906 | 50.5613 | 1.3687 | 50.1051 | 1.0135 | 0.027436 | 1.014 | 0.02745
12.34 | 2.6071 | 0.0014913 | 0.0014301 | 49.2921 | 51.8992 | 0.5439 | 0.01091 | 50.5956 | 1.3035 | 50.1611 | 1.0142 | 0.026129 | 1.0147 | 0.026143
12.36 | 2.2942 | 0.0014913 | 0.0010011 | 49.4074 | 51.7016 | 0.4286 | 0.0085972 | 50.5545 | 1.1471 | 50.1721 | 1.0134 | 0.022994 | 1.0139 | 0.023006
12.38 | 1.825 | 0.0016777 | 0.00071504 | 49.4955 | 51.3205 | 0.3405 | 0.00683 | 50.408 | 0.91248 | 50.1038 | 1.0104 | 0.018291 | 1.0109 | 0.0183
12.4 | 1.7989 | 0.0016777 | 0.00014301 | 49.5789 | 51.3778 | 0.2571 | 0.0051571 | 50.4783 | 0.89945 | 50.1785 | 1.0118 | 0.018029 | 1.0124 | 0.018039
12.42 | 1.4078 | 0.0016777 | -0.00028601 | 49.6627 | 51.0705 | 0.1733 | 0.0034762 | 50.3666 | 0.70392 | 50.132 | 1.0096 | 0.01411 | 1.0101 | 0.014117
12.44 | 1.0689 | 0.0014913 | -0.00042902 | 49.7045 | 50.7734 | 0.1315 | 0.0026377 | 50.239 | 0.53445 | 50.0608 | 1.007 | 0.010713 | 1.0076 | 0.010719
12.46 | 0.8082 | 0.0014913 | -0.0010726 | 49.7528 | 50.561 | 0.0832 | 0.0016689 | 50.1569 | 0.4041 | 50.0222 | 1.0054 | 0.0081001 | 1.0059 | 0.0081044
12.48 | 0.33892 | 0.0014913 | -0.0015016 | 49.8913 | 50.2302 | -0.0553 | -0.0011093 | 50.0608 | 0.16946 | 50.0043 | 1.0035 | 0.0033968 | 1.004 | 0.0033986
12.5 | 0.078213 | 0.0013049 | -0.00215 | 49.9653 | 50.0435 | -0.1293 | -0.0025936 | 50.0044 | 0.039106 | 49.9914 | 1.0023 | 0.000784 | 1.0029 | 0.000784
12.52 | -0.28678 | 0.0011185 | -0.0027171 | 50.0369 | 49.7501 | -0.2009 | -0.0040298 | 49.8935 | -0.14339 | 49.9413 | 1.0001 | -0.0028742 | 1.0006 | -0.0028757
12.54 | -0.88641 | 0.00093208 | -0.0032892 | 50.0522 | 49.1658 | -0.2162 | -0.0043367 | 49.609 | -0.44321 | 49.7567 | 0.9944 | -0.008884 | 0.99492 | -0.0088886
12.56 | -1.1471 | 0.00074567 | -0.0034322 | 50.0577 | 48.9106 | -0.2217 | -0.004447 | 49.4841 | -0.57356 | 49.6753 | 0.9919 | -0.011497 | 0.99242 | -0.011503
12.58 | -1.4078 | 0.00055925 | -0.0040042 | 50.0337 | 48.6259 | -0.1977 | -0.0039656 | 49.3298 | -0.70392 | 49.5644 | 0.98881 | -0.01411 | 0.98932 | -0.014117
12.6 | -1.6164 | 0.00037283 | -0.0045047 | 50.0343 | 48.4179 | -0.1983 | -0.0039777 | 49.2261 | -0.8082 | 49.4955 | 0.98673 | -0.0162 | 0.98725 | -0.016209
12.62 | -2.0596 | 0.00018642 | -0.0050768 | 50.0565 | 47.9969 | -0.2205 | -0.004423 | 49.0267 | -1.0298 | 49.37 | 0.98273 | -0.020642 | 0.98325 | -0.020653
12.64 | -2.2421 | 0 | -0.0052198 | 49.9812 | 47.7391 | -0.1452 | -0.0029125 | 48.8601 | -1.1211 | 49.2338 | 0.97939 | -0.022471 | 0.97991 | -0.022483
12.66 | -2.216 | 0 | -0.0053628 | 49.9394 | 47.7234 | -0.1034 | -0.0020741 | 48.8314 | -1.108 | 49.2007 | 0.97882 | -0.02221 | 0.97933 | -0.022222
12.68 | -2.6071 | -0.00018642 | -0.0057918 | 49.9543 | 47.3472 | -0.1183 | -0.002373 | 48.6508 | -1.3035 | 49.0853 | 0.9752 | -0.026129 | 0.97571 | -0.026143
12.7 | -2.9721 | -0.00037283 | -0.0061493 | 49.9806 | 47.0085 | -0.1446 | -0.0029005 | 48.4946 | -1.486 | 48.9899 | 0.97207 | -0.029788 | 0.97257 | -0.029803
12.72 | -3.1285 | -0.00055925 | -0.0062923 | 49.9478 | 46.8193 | -0.1118 | -0.0022426 | 48.3835 | -1.5643 | 48.905 | 0.96984 | -0.031355 | 0.97035 | -0.031372
12.74 | -2.946 | -0.00055925 | -0.0061493 | 49.8679 | 46.9219 | -0.0319 | -0.00063988 | 48.3949 | -1.473 | 48.8859 | 0.97007 | -0.029526 | 0.97058 | -0.029542
12.76 | -3.0764 | -0.00055925 | -0.0064353 | 49.863 | 46.7866 | -0.027 | -0.00054159 | 48.3248 | -1.5382 | 48.8375 | 0.96866 | -0.030833 | 0.96917 | -0.030849
12.78 | -2.946 | -0.00074567 | -0.0061493 | 49.7552 | 46.8092 | 0.0808 | 0.0016208 | 48.2822 | -1.473 | 48.7732 | 0.96781 | -0.029526 | 0.96832 | -0.029542
12.8 | -3.0503 | -0.00093208 | -0.0061493 | 49.7243 | 46.674 | 0.1117 | 0.0022406 | 48.1991 | -1.5252 | 48.7075 | 0.96614 | -0.030571 | 0.96665 | -0.030587
12.82 | -2.6332 | -0.00093208 | -0.0059348 | 49.6553 | 47.0221 | 0.1807 | 0.0036246 | 48.3387 | -1.3166 | 48.7776 | 0.96894 | -0.026391 | 0.96945 | -0.026404
12.84 | -2.6853 | -0.00093208 | -0.0057918 | 49.6251 | 46.9398 | 0.2109 | 0.0042304 | 48.2824 | -1.3427 | 48.73 | 0.96781 | -0.026913 | 0.96832 | -0.026927
12.86 | -2.5028 | -0.00093208 | -0.0055058 | 49.566 | 47.0632 | 0.27 | 0.0054159 | 48.3146 | -1.2514 | 48.7317 | 0.96846 | -0.025084 | 0.96896 | -0.025097
12.88 | -2.1378 | -0.00093208 | -0.0049337 | 49.4963 | 47.3585 | 0.3397 | 0.006814 | 48.4274 | -1.0689 | 48.7837 | 0.97072 | -0.021426 | 0.97123 | -0.021437
12.9 | -1.8771 | -0.00093208 | -0.0043617 | 49.4143 | 47.5372 | 0.4217 | 0.0084588 | 48.4757 | -0.93855 | 48.7886 | 0.97169 | -0.018813 | 0.9722 | -0.018823
12.92 | -1.46 | -0.00074567 | -0.0040042 | 49.3206 | 47.8606 | 0.5154 | 0.010338 | 48.5906 | -0.72999 | 48.8339 | 0.97399 | -0.014632 | 0.9745 | -0.01464
12.94 | -1.0168 | -0.00074567 | -0.0037182 | 49.2269 | 48.2101 | 0.6091 | 0.012218 | 48.7185 | -0.50838 | 48.888 | 0.97656 | -0.01019 | 0.97707 | -0.010196
12.96 | -0.78213 | -0.00055925 | -0.0032892 | 49.1893 | 48.4072 | 0.6467 | 0.012972 | 48.7982 | -0.39106 | 48.9286 | 0.97815 | -0.0078388 | 0.97866 | -0.0078429
12.98 | -0.46928 | -0.00037283 | -0.0028601 | 49.1487 | 48.6794 | 0.6873 | 0.013786 | 48.9141 | -0.23464 | 48.9923 | 0.98047 | -0.0047033 | 0.98099 | -0.0047058
13 | -0.10428 | -0.00037283 | -0.0020736 | 49.0302 | 48.9259 | 0.8058 | 0.016163 | 48.9781 | -0.052142 | 48.9954 | 0.98176 | -0.0010452 | 0.98227 | -0.0010457
13.02 | 0.49535 | 0 | -0.0014301 | 49.0266 | 49.5219 | 0.8094 | 0.016236 | 49.2743 | 0.24767 | 49.1917 | 0.9877 | 0.0049646 | 0.98821 | 0.0049672
13.04 | 0.72999 | 0.00018642 | -0.0012156 | 49.0993 | 49.8293 | 0.7367 | 0.014777 | 49.4643 | 0.36499 | 49.3426 | 0.9915 | 0.0073162 | 0.99202 | 0.0073201
13.06 | 0.91248 | 0.00037283 | -0.00092955 | 49.0728 | 49.9853 | 0.7632 | 0.015309 | 49.529 | 0.45624 | 49.377 | 0.9928 | 0.0091453 | 0.99332 | 0.0091501
13.08 | 1.3818 | 0.00055925 | -0.00028601 | 49.1166 | 50.4984 | 0.7194 | 0.01443 | 49.8075 | 0.69088 | 49.5772 | 0.99838 | 0.013849 | 0.99891 | 0.013856
13.1 | 1.7728 | 0.00074567 | 0.00028601 | 49.0057 | 50.7785 | 0.8303 | 0.016655 | 49.8921 | 0.88641 | 49.5966 | 1.0001 | 0.017768 | 1.0006 | 0.017777
13.12 | 2.19 | 0.00074567 | 0.00057203 | 49.0785 | 51.2685 | 0.7575 | 0.015195 | 50.1735 | 1.095 | 49.8085 | 1.0057 | 0.021949 | 1.0062 | 0.02196
13.14 | 2.2421 | 0.00093208 | 0.00071504 | 49.1038 | 51.3459 | 0.7322 | 0.014687 | 50.2249 | 1.1211 | 49.8512 | 1.0067 | 0.022471 | 1.0073 | 0.022483
13.16 | 2.3985 | 0.0011185 | 0.0010011 | 49.1296 | 51.5281 | 0.7064 | 0.01417 | 50.3289 | 1.1993 | 49.9291 | 1.0088 | 0.024039 | 1.0094 | 0.024052
13.18 | 2.6853 | 0.0013049 | 0.0013586 | 49.1467 | 51.832 | 0.6893 | 0.013827 | 50.4894 | 1.3427 | 50.0418 | 1.0121 | 0.026913 | 1.0126 | 0.026927
13.2 | 2.6332 | 0.0014913 | 0.0017876 | 49.1491 | 51.7823 | 0.6869 | 0.013778 | 50.4657 | 1.3166 | 50.0268 | 1.0116 | 0.026391 | 1.0121 | 0.026404
13.22 | 2.9721 | 0.0014913 | 0.0016446 | 49.1302 | 52.1023 | 0.7058 | 0.014158 | 50.6162 | 1.486 | 50.1209 | 1.0146 | 0.029788 | 1.0151 | 0.029803
13.24 | 3.1546 | 0.0014913 | 0.0017876 | 49.2146 | 52.3692 | 0.6214 | 0.012465 | 50.7919 | 1.5773 | 50.2661 | 1.0181 | 0.031617 | 1.0186 | 0.031633
13.26 | 3.0242 | 0.0016777 | 0.0016446 | 49.3107 | 52.3349 | 0.5253 | 0.010537 | 50.8228 | 1.5121 | 50.3188 | 1.0187 | 0.03031 | 1.0193 | 0.030326
13.28 | 2.8678 | 0.0018642 | 0.0015016 | 49.3422 | 52.21 | 0.4938 | 0.00991 | 50.7761 | 1.4339 | 50.2981 | 1.0178 | 0.028742 | 1.0183 | 0.028757
13.3 | 2.7896 | 0.0018642 | 0.0015016 | 49.3521 | 52.1417 | 0.4839 | 0.0097065 | 50.7469 | 1.3948 | 50.282 | 1.0172 | 0.027958 | 1.0177 | 0.027973
13.32 | 2.6853 | 0.0018642 | 0.0015016 | 49.4083 | 52.0936 | 0.4277 | 0.0085792 | 50.751 | 1.3427 | 50.3034 | 1.0173 | 0.026913 | 1.0178 | 0.026927
13.34 | 2.6071 | 0.0018642 | 0.0012871 | 49.4185 | 52.0256 | 0.4175 | 0.0083746 | 50.722 | 1.3035 | 50.2875 | 1.0167 | 0.026129 | 1.0172 | 0.026143
13.36 | 2.2421 | 0.0018642 | 0.00085804 | 49.4919 | 51.734 | 0.3441 | 0.0069 | 50.613 | 1.1211 | 50.2393 | 1.0145 | 0.022471 | 1.0151 | 0.022483
13.38 | 1.9814 | 0.0018642 | 0.00057203 | 49.5228 | 51.5042 | 0.3132 | 0.0062824 | 50.5135 | 0.9907 | 50.1833 | 1.0125 | 0.019858 | 1.0131 | 0.019869
13.4 | 1.7989 | 0.0018642 | 0.00014301 | 49.5591 | 51.358 | 0.2769 | 0.0055543 | 50.4585 | 0.89945 | 50.1587 | 1.0114 | 0.018029 | 1.012 | 0.018039
13.42 | 1.486 | 0.0016777 | -0.00014301 | 49.6312 | 51.1172 | 0.2048 | 0.004108 | 50.3742 | 0.74302 | 50.1265 | 1.0097 | 0.014894 | 1.0103 | 0.014902
13.44 | 1.1471 | 0.0016777 | -0.00042902 | 49.7164 | 50.8635 | 0.1196 | 0.002399 | 50.29 | 0.57356 | 50.0988 | 1.0081 | 0.011497 | 1.0086 | 0.011503
13.46 | 0.83427 | 0.0014913 | -0.00092955 | 49.7564 | 50.5907 | 0.0796 | 0.0015967 | 50.1735 | 0.41714 | 50.0345 | 1.0057 | 0.0083614 | 1.0062 | 0.0083658
13.48 | 0.49535 | 0.0013049 | -0.0013586 | 49.8291 | 50.3244 | 0.0069 | 0.00013841 | 50.0768 | 0.24767 | 49.9942 | 1.0038 | 0.0049646 | 1.0043 | 0.0049672
13.5 | 0.23464 | 0.0013049 | -0.0020736 | 49.8643 | 50.0989 | -0.0283 | -0.00056766 | 49.9816 | 0.11732 | 49.9425 | 1.0019 | 0.0023516 | 1.0024 | 0.0023529
13.52 | -0.57356 | 0.00093208 | -0.0028601 | 49.9832 | 49.4096 | -0.1472 | -0.0029527 | 49.6964 | -0.28678 | 49.792 | 0.99616 | -0.0057485 | 0.99668 | -0.0057515
13.54 | -0.78213 | 0.00074567 | -0.0031462 | 49.951 | 49.1689 | -0.115 | -0.0023068 | 49.5599 | -0.39106 | 49.6903 | 0.99342 | -0.0078388 | 0.99394 | -0.0078429
13.56 | -0.9907 | 0.00055925 | -0.0035752 | 49.8685 | 48.8778 | -0.0325 | -0.00065191 | 49.3732 | -0.49535 | 49.5383 | 0.98968 | -0.0099292 | 0.99019 | -0.0099344
13.58 | -1.3296 | 0.00018642 | -0.0042902 | 49.8883 | 48.5587 | -0.0523 | -0.0010491 | 49.2235 | -0.66481 | 49.4451 | 0.98668 | -0.013326 | 0.98719 | -0.013333
13.6 | -1.9032 | 0 | -0.0047907 | 49.9016 | 47.9984 | -0.0656 | -0.0013159 | 48.95 | -0.95159 | 49.2672 | 0.9812 | -0.019074 | 0.98171 | -0.019084
13.62 | -1.851 | 0 | -0.0049337 | 49.8346 | 47.9836 | 0.0014 | 2.8082e-05 | 48.9091 | -0.92552 | 49.2176 | 0.98037 | -0.018552 | 0.98089 | -0.018562
13.64 | -2.3985 | -0.00037283 | -0.0053628 | 49.816 | 47.4175 | 0.02 | 0.00040118 | 48.6167 | -1.1993 | 49.0165 | 0.97451 | -0.024039 | 0.97502 | -0.024052
13.66 | -2.581 | -0.00055925 | -0.0057918 | 49.8231 | 47.2421 | 0.0129 | 0.00025876 | 48.5326 | -1.2905 | 48.9628 | 0.97283 | -0.025868 | 0.97334 | -0.025882
13.68 | -2.6853 | -0.00074567 | -0.0059348 | 49.7223 | 47.037 | 0.1137 | 0.0022807 | 48.3796 | -1.3427 | 48.8272 | 0.96976 | -0.026913 | 0.97027 | -0.026927
13.7 | -2.6853 | -0.00093208 | -0.0060778 | 49.6982 | 47.0129 | 0.1378 | 0.0027641 | 48.3555 | -1.3427 | 48.8031 | 0.96928 | -0.026913 | 0.96979 | -0.026927
13.72 | -3.0503 | -0.00093208 | -0.0063638 | 49.7255 | 46.6752 | 0.1105 | 0.0022165 | 48.2003 | -1.5252 | 48.7087 | 0.96617 | -0.030571 | 0.96667 | -0.030587
13.74 | -2.9982 | -0.00093208 | -0.0062923 | 49.6189 | 46.6207 | 0.2171 | 0.0043548 | 48.1198 | -1.4991 | 48.6195 | 0.96455 | -0.030049 | 0.96506 | -0.030065
13.76 | -2.9982 | -0.0011185 | -0.0064353 | 49.5936 | 46.5954 | 0.2424 | 0.0048623 | 48.0945 | -1.4991 | 48.5942 | 0.96405 | -0.030049 | 0.96455 | -0.030065
13.78 | -2.7896 | -0.0011185 | -0.0064353 | 49.524 | 46.7344 | 0.312 | 0.0062584 | 48.1292 | -1.3948 | 48.5941 | 0.96474 | -0.027958 | 0.96525 | -0.027973
13.8 | -2.7374 | -0.0013049 | -0.0064353 | 49.5272 | 46.7898 | 0.3088 | 0.0061942 | 48.1585 | -1.3687 | 48.6147 | 0.96533 | -0.027436 | 0.96583 | -0.02745
13.82 | -2.8157 | -0.0013049 | -0.0062923 | 49.5029 | 46.6872 | 0.3331 | 0.00668 | 48.0951 | -1.4078 | 48.5643 | 0.96406 | -0.02822 | 0.96456 | -0.028235
13.84 | -2.6071 | -0.0013049 | -0.0060063 | 49.4194 | 46.8123 | 0.4166 | 0.0083565 | 48.1159 | -1.3035 | 48.5504 | 0.96447 | -0.026129 | 0.96498 | -0.026143
13.86 | -2.3464 | -0.0013049 | -0.0055058 | 49.424 | 47.0776 | 0.412 | 0.0082642 | 48.2508 | -1.1732 | 48.6419 | 0.96718 | -0.023516 | 0.96769 | -0.023529
13.88 | -2.3725 | -0.0013049 | -0.0053628 | 49.3612 | 46.9887 | 0.4748 | 0.0095239 | 48.175 | -1.1862 | 48.5704 | 0.96566 | -0.023778 | 0.96616 | -0.02379
13.9 | -1.7728 | -0.0011185 | -0.0047907 | 49.2443 | 47.4715 | 0.5917 | 0.011869 | 48.3579 | -0.88641 | 48.6534 | 0.96933 | -0.017768 | 0.96983 | -0.017777
13.92 | -1.4078 | -0.0011185 | -0.0042187 | 49.1253 | 47.7175 | 0.7107 | 0.014256 | 48.4214 | -0.70392 | 48.656 | 0.9706 | -0.01411 | 0.97111 | -0.014117
13.94 | -1.3296 | -0.00093208 | -0.0038612 | 49.1202 | 47.7906 | 0.7158 | 0.014358 | 48.4554 | -0.66481 | 48.677 | 0.97128 | -0.013326 | 0.97179 | -0.013333
13.96 | -0.8082 | -0.00074567 | -0.0032892 | 49.0414 | 48.2332 | 0.7946 | 0.0159 | 48.6373 | -0.4041 | 48.772 | 0.97493 | -0.0081001 | 0.97544 | -0.0081044
13.98 | -0.31285 | -0.00074567 | -0.0028601 | 48.986 | 48.6731 | 0.85 | 0.01705 | 48.8296 | -0.15643 | 48.8817 | 0.97878 | -0.0031355 | 0.97929 | -0.0031372
14 | -0.15643 | -0.00037283 | -0.0024311 | 49.0034 | 48.847 | 0.8326 | 0.016701 | 48.9252 | -0.078213 | 48.9513 | 0.9807 | -0.0015678 | 0.98121 | -0.0015686
14.02 | 0.23464 | -0.00018642 | -0.0016446 | 49.01 | 49.2446 | 0.826 | 0.016569 | 49.1273 | 0.11732 | 49.0882 | 0.98475 | 0.0023516 | 0.98526 | 0.0023529
14.04 | 0.6257 | 0 | -0.0012156 | 49.0377 | 49.6634 | 0.7983 | 0.016013 | 49.3506 | 0.31285 | 49.2463 | 0.98922 | 0.0062711 | 0.98974 | 0.0062743
14.06 | 1.095 | 0.00018642 | -0.00092955 | 49.0162 | 50.1112 | 0.8198 | 0.016444 | 49.5637 | 0.54749 | 49.3812 | 0.9935 | 0.010974 | 0.99402 | 0.01098
14.08 | 1.2514 | 0.00037283 | -0.00042902 | 49.0542 | 50.3056 | 0.7818 | 0.015682 | 49.6799 | 0.6257 | 49.4713 | 0.99583 | 0.012542 | 0.99635 | 0.012549
14.1 | 1.5903 | 0.00055925 | 0.00014301 | 49.0551 | 50.6454 | 0.7809 | 0.015664 | 49.8503 | 0.79516 | 49.5852 | 0.99924 | 0.015939 | 0.99976 | 0.015947
14.12 | 2.0596 | 0.00074567 | 0.00042902 | 49.0377 | 51.0973 | 0.7983 | 0.016013 | 50.0675 | 1.0298 | 49.7242 | 1.0036 | 0.020642 | 1.0041 | 0.020653
14.14 | 2.3203 | 0.00093208 | 0.00078654 | 49.0906 | 51.4109 | 0.7454 | 0.014952 | 50.2508 | 1.1602 | 49.864 | 1.0073 | 0.023255 | 1.0078 | 0.023267
14.16 | 2.3985 | 0.0011185 | 0.0010011 | 49.1467 | 51.5452 | 0.6893 | 0.013827 | 50.346 | 1.1993 | 49.9462 | 1.0092 | 0.024039 | 1.0097 | 0.024052
14.18 | 2.6853 | 0.0013049 | 0.0015016 | 49.0858 | 51.7711 | 0.7502 | 0.015048 | 50.4285 | 1.3427 | 49.9809 | 1.0108 | 0.026913 | 1.0114 | 0.026927
14.2 | 2.8417 | 0.0014913 | 0.0016446 | 49.1873 | 52.029 | 0.6487 | 0.013012 | 50.6082 | 1.4209 | 50.1345 | 1.0144 | 0.028481 | 1.015 | 0.028496
14.22 | 3.311 | 0.0014913 | 0.0019306 | 49.2017 | 52.5127 | 0.6343 | 0.012723 | 50.8572 | 1.6555 | 50.3054 | 1.0194 | 0.033184 | 1.02 | 0.033202
14.24 | 2.8939 | 0.0016777 | 0.0016446 | 49.2653 | 52.1592 | 0.5707 | 0.011448 | 50.7122 | 1.4469 | 50.2299 | 1.0165 | 0.029004 | 1.0171 | 0.029019
14.26 | 2.8417 | 0.0018642 | 0.0016446 | 49.3732 | 52.2149 | 0.4628 | 0.0092832 | 50.7941 | 1.4209 | 50.3204 | 1.0182 | 0.028481 | 1.0187 | 0.028496
14.28 | 2.946 | 0.0018642 | 0.0017161 | 49.3236 | 52.2696 | 0.5124 | 0.010278 | 50.7966 | 1.473 | 50.3056 | 1.0182 | 0.029526 | 1.0187 | 0.029542
14.3 | 2.9721 | 0.0018642 | 0.0016446 | 49.3687 | 52.3408 | 0.4673 | 0.0093735 | 50.8547 | 1.486 | 50.3594 | 1.0194 | 0.029788 | 1.0199 | 0.029803
14.32 | 2.6853 | 0.0018642 | 0.0015731 | 49.3909 | 52.0762 | 0.4451 | 0.0089282 | 50.7336 | 1.3427 | 50.286 | 1.0169 | 0.026913 | 1.0175 | 0.026927
14.34 | 2.5289 | 0.0018642 | 0.0015016 | 49.3876 | 51.9165 | 0.4484 | 0.0089944 | 50.652 | 1.2644 | 50.2306 | 1.0153 | 0.025346 | 1.0158 | 0.025359
14.36 | 2.3725 | 0.0018642 | 0.0011441 | 49.4194 | 51.7919 | 0.4166 | 0.0083565 | 50.6056 | 1.1862 | 50.2102 | 1.0144 | 0.023778 | 1.0149 | 0.02379
14.38 | 2.0857 | 0.0018642 | 0.00057203 | 49.5185 | 51.6042 | 0.3175 | 0.0063687 | 50.5613 | 1.0428 | 50.2137 | 1.0135 | 0.020904 | 1.014 | 0.020914
14.4 | 1.7728 | 0.0018642 | 0.00021451 | 49.5678 | 51.3406 | 0.2682 | 0.0053798 | 50.4542 | 0.88641 | 50.1587 | 1.0113 | 0.017768 | 1.0119 | 0.017777
14.42 | 1.4339 | 0.0018642 | -0.00014301 | 49.6627 | 51.0966 | 0.1733 | 0.0034762 | 50.3797 | 0.71695 | 50.1407 | 1.0099 | 0.014371 | 1.0104 | 0.014379
14.44 | 1.2253 | 0.0016777 | -0.00078654 | 49.7706 | 50.9959 | 0.0654 | 0.0013118 | 50.3833 | 0.61267 | 50.179 | 1.0099 | 0.012281 | 1.0105 | 0.012287
14.46 | 0.70392 | 0.0016777 | -0.0010726 | 49.8025 | 50.5064 | 0.0335 | 0.00067197 | 50.1545 | 0.35196 | 50.0371 | 1.0053 | 0.0070549 | 1.0059 | 0.0070586
14.48 | 0.44321 | 0.0014913 | -0.0013586 | 49.8717 | 50.3149 | -0.0357 | -0.0007161 | 50.0933 | 0.2216 | 50.0194 | 1.0041 | 0.004442 | 1.0046 | 0.0044443
14.5 | 0.026071 | 0.0013049 | -0.0019306 | 49.9024 | 49.9285 | -0.0664 | -0.0013319 | 49.9154 | 0.013035 | 49.9111 | 1.0005 | 0.000261 | 1.0011 | 0.000261
14.52 | -0.23464 | 0.00093208 | -0.0027886 | 49.9247 | 49.6901 | -0.0887 | -0.0017792 | 49.8074 | -0.11732 | 49.8465 | 0.99838 | -0.0023516 | 0.9989 | -0.0023529
14.54 | -0.93855 | 0.00074567 | -0.0032892 | 49.9081 | 48.9695 | -0.0721 | -0.0014462 | 49.4388 | -0.46928 | 49.5952 | 0.99099 | -0.0094066 | 0.99151 | -0.0094115
14.56 | -1.0428 | 0.00055925 | -0.0035752 | 49.8531 | 48.8103 | -0.0171 | -0.00034301 | 49.3317 | -0.52142 | 49.5055 | 0.98885 | -0.010452 | 0.98936 | -0.010457
14.58 | -1.3296 | 0.00055925 | -0.0040042 | 49.8698 | 48.5402 | -0.0338 | -0.00067799 | 49.205 | -0.66481 | 49.4266 | 0.98631 | -0.013326 | 0.98682 | -0.013333
14.6 | -1.7207 | 0.00037283 | -0.0046477 | 49.9357 | 48.215 | -0.0997 | -0.0019999 | 49.0754 | -0.86034 | 49.3621 | 0.98371 | -0.017245 | 0.98422 | -0.017254
14.62 | -1.9032 | 0 | -0.0049337 | 49.8334 | 47.9302 | 0.0026 | 5.2153e-05 | 48.8818 | -0.95159 | 49.199 | 0.97983 | -0.019074 | 0.98034 | -0.019084
14.64 | -2.0596 | -0.00018642 | -0.0052198 | 49.8322 | 47.7726 | 0.0038 | 7.6223e-05 | 48.8024 | -1.0298 | 49.1457 | 0.97824 | -0.020642 | 0.97875 | -0.020653
14.66 | -2.555 | -0.00018642 | -0.0056488 | 49.8093 | 47.2543 | 0.0267 | 0.00053557 | 48.5318 | -1.2775 | 48.9576 | 0.97281 | -0.025607 | 0.97332 | -0.02562
14.68 | -2.6853 | -0.00037283 | -0.0059348 | 49.7823 | 47.097 | 0.0537 | 0.0010772 | 48.4396 | -1.3427 | 48.8872 | 0.97097 | -0.026913 | 0.97147 | -0.026927
14.7 | -2.8678 | -0.00055925 | -0.0061493 | 49.7421 | 46.8743 | 0.0939 | 0.0018835 | 48.3082 | -1.4339 | 48.7862 | 0.96833 | -0.028742 | 0.96884 | -0.028757
14.72 | -2.9199 | -0.00074567 | -0.0062923 | 49.7045 | 46.7846 | 0.1315 | 0.0026377 | 48.2445 | -1.46 | 48.7312 | 0.96705 | -0.029265 | 0.96756 | -0.02928
14.74 | -2.9199 | -0.00074567 | -0.0061493 | 49.6351 | 46.7152 | 0.2009 | 0.0040298 | 48.1751 | -1.46 | 48.6618 | 0.96566 | -0.029265 | 0.96617 | -0.02928
14.76 | -2.9982 | -0.00093208 | -0.0061493 | 49.6219 | 46.6237 | 0.2141 | 0.0042946 | 48.1228 | -1.4991 | 48.6225 | 0.96461 | -0.030049 | 0.96512 | -0.030065
14.78 | -2.8157 | -0.00093208 | -0.0061493 | 49.588 | 46.7723 | 0.248 | 0.0049746 | 48.1802 | -1.4078 | 48.6494 | 0.96576 | -0.02822 | 0.96627 | -0.028235
14.8 | -2.8417 | -0.00093208 | -0.0062923 | 49.5615 | 46.7198 | 0.2745 | 0.0055061 | 48.1406 | -1.4209 | 48.6143 | 0.96497 | -0.028481 | 0.96548 | -0.028496
14.82 | -2.7114 | -0.00093208 | -0.0061493 | 49.5134 | 46.802 | 0.3226 | 0.006471 | 48.1577 | -1.3557 | 48.6096 | 0.96531 | -0.027175 | 0.96582 | -0.027189
14.84 | -2.5028 | -0.0011185 | -0.0059348 | 49.4462 | 46.9434 | 0.3898 | 0.0078189 | 48.1948 | -1.2514 | 48.6119 | 0.96606 | -0.025084 | 0.96656 | -0.025097
14.86 | -2.4507 | -0.0011185 | -0.0056488 | 49.4056 | 46.9549 | 0.4304 | 0.0086333 | 48.1803 | -1.2253 | 48.5887 | 0.96577 | -0.024562 | 0.96627 | -0.024574
14.88 | -2.0335 | -0.0011185 | -0.0052198 | 49.3304 | 47.2969 | 0.5056 | 0.010142 | 48.3136 | -1.0168 | 48.6526 | 0.96844 | -0.020381 | 0.96895 | -0.020392
14.9 | -1.7728 | -0.0011185 | -0.0046477 | 49.2435 | 47.4707 | 0.5925 | 0.011885 | 48.3571 | -0.88641 | 48.6526 | 0.96931 | -0.017768 | 0.96982 | -0.017777
14.92 | -1.7468 | -0.0011185 | -0.0043617 | 49.1936 | 47.4468 | 0.6424 | 0.012886 | 48.3202 | -0.87338 | 48.6113 | 0.96857 | -0.017507 | 0.96908 | -0.017516
14.94 | -1.1211 | -0.00093208 | -0.0037182 | 49.0773 | 47.9562 | 0.7587 | 0.015219 | 48.5168 | -0.56053 | 48.7036 | 0.97251 | -0.011236 | 0.97302 | -0.011242
14.96 | -0.65177 | -0.00093208 | -0.0030032 | 48.9625 | 48.3107 | 0.8735 | 0.017521 | 48.6366 | -0.32589 | 48.7452 | 0.97491 | -0.0065324 | 0.97542 | -0.0065358
14.98 | -0.36499 | -0.00055925 | -0.0027171 | 48.9427 | 48.5777 | 0.8933 | 0.017919 | 48.7602 | -0.1825 | 48.821 | 0.97739 | -0.0036581 | 0.9779 | -0.00366
15 | -0.13035 | -0.00037283 | -0.0025741 | 48.9109 | 48.7805 | 0.9251 | 0.018556 | 48.8457 | -0.065177 | 48.8674 | 0.9791 | -0.0013065 | 0.97962 | -0.0013072
15.02 | 0.28678 | -0.00018642 | -0.0017161 | 48.867 | 49.1538 | 0.969 | 0.019437 | 49.0104 | 0.14339 | 48.9626 | 0.98241 | 0.0028742 | 0.98292 | 0.0028757
15.04 | 0.75606 | 0 | -0.0010726 | 48.9343 | 49.6904 | 0.9017 | 0.018087 | 49.3123 | 0.37803 | 49.1863 | 0.98846 | 0.0075775 | 0.98897 | 0.0075815
15.06 | 0.9907 | 0.00018642 | -0.00092955 | 48.991 | 49.9817 | 0.845 | 0.01695 | 49.4863 | 0.49535 | 49.3212 | 0.99195 | 0.0099292 | 0.99246 | 0.0099344
15.08 | 1.3818 | 0.00037283 | -0.00042902 | 48.9811 | 50.3629 | 0.8549 | 0.017148 | 49.672 | 0.69088 | 49.4417 | 0.99567 | 0.013849 | 0.99619 | 0.013856
15.1 | 1.7989 | 0.00055925 | 0.00014301 | 48.9298 | 50.7287 | 0.9062 | 0.018177 | 49.8292 | 0.89945 | 49.5294 | 0.99882 | 0.018029 | 0.99934 | 0.018039
15.12 | 2.0857 | 0.00093208 | 0.00042902 | 48.9885 | 51.0742 | 0.8475 | 0.017 | 50.0313 | 1.0428 | 49.6837 | 1.0029 | 0.020904 | 1.0034 | 0.020914
15.14 | 2.3725 | 0.00093208 | 0.00071504 | 49.031 | 51.4035 | 0.805 | 0.016147 | 50.2172 | 1.1862 | 49.8218 | 1.0066 | 0.023778 | 1.0071 | 0.02379
15.16 | 2.4507 | 0.0011185 | 0.0010011 | 49.0641 | 51.5148 | 0.7719 | 0.015483 | 50.2894 | 1.2253 | 49.881 | 1.008 | 0.024562 | 1.0086 | 0.024574
15.18 | 2.7635 | 0.0011185 | 0.0013586 | 48.9894 | 51.7529 | 0.8466 | 0.016982 | 50.3712 | 1.3818 | 49.9106 | 1.0097 | 0.027697 | 1.0102 | 0.027712
15.2 | 2.8678 | 0.0013049 | 0.0016446 | 49.0605 | 51.9283 | 0.7755 | 0.015556 | 50.4944 | 1.4339 | 50.0164 | 1.0122 | 0.028742 | 1.0127 | 0.028757
15.22 | 2.8417 | 0.0014913 | 0.0017876 | 49.1155 | 51.9572 | 0.7205 | 0.014452 | 50.5364 | 1.4209 | 50.0627 | 1.013 | 0.028481 | 1.0135 | 0.028496
15.24 | 3.0242 | 0.0016777 | 0.0016446 | 49.1807 | 52.2049 | 0.6553 | 0.013145 | 50.6928 | 1.5121 | 50.1888 | 1.0161 | 0.03031 | 1.0167 | 0.030326
15.26 | 2.8678 | 0.0018642 | 0.0016446 | 49.2566 | 52.1244 | 0.5794 | 0.011622 | 50.6905 | 1.4339 | 50.2125 | 1.0161 | 0.028742 | 1.0166 | 0.028757
15.28 | 2.9721 | 0.0018642 | 0.0017876 | 49.2443 | 52.2164 | 0.5917 | 0.011869 | 50.7303 | 1.486 | 50.235 | 1.0169 | 0.029788 | 1.0174 | 0.029803
15.3 | 2.8157 | 0.0018642 | 0.0017876 | 49.2609 | 52.0766 | 0.5751 | 0.011536 | 50.6687 | 1.4078 | 50.1995 | 1.0156 | 0.02822 | 1.0162 | 0.028235
15.32 | 2.7374 | 0.0018642 | 0.0015016 | 49.3051 | 52.0425 | 0.5309 | 0.0106 | 50.6738 | 1.3687 | 50.2176 | 1.0157 | 0.027436 | 1.0163 | 0.02745
15.34 | 2.6071 | 0.0018642 | 0.0013586 | 49.36 | 51.9671 | 0.476 | 0.009548 | 50.6635 | 1.3035 | 50.229 | 1.0155 | 0.026129 | 1.0161 | 0.026143
15.36 | 2.216 | 0.0018642 | 0.00085804 | 49.4174 | 51.6334 | 0.4186 | 0.0083966 | 50.5254 | 1.108 | 50.1561 | 1.0128 | 0.02221 | 1.0133 | 0.022222
15.38 | 2.1378 | 0.0018642 | 0.00071504 | 49.4519 | 51.5897 | 0.3841 | 0.0077046 | 50.5208 | 1.0689 | 50.1645 | 1.0127 | 0.021426 | 1.0132 | 0.021437
15.4 | 1.6685 | 0.0018642 | 0.00028601 | 49.5098 | 51.1783 | 0.3262 | 0.0065432 | 50.3441 | 0.83427 | 50.066 | 1.0091 | 0.016723 | 1.0097 | 0.016732
15.42 | 1.486 | 0.0018642 | -7.1504e-05 | 49.5672 | 51.0532 | 0.2688 | 0.0053918 | 50.3102 | 0.74302 | 50.0625 | 1.0085 | 0.014894 | 1.009 | 0.014902
15.44 | 1.1471 | 0.0018642 | -0.00071504 | 49.6689 | 50.816 | 0.1671 | 0.0033518 | 50.2425 | 0.57356 | 50.0513 | 1.0071 | 0.011497 | 1.0076 | 0.011503
15.46 | 0.6257 | 0.0016777 | -0.00092955 | 49.7496 | 50.3753 | 0.0864 | 0.0017331 | 50.0625 | 0.31285 | 49.9582 | 1.0035 | 0.0062711 | 1.004 | 0.0062743
15.48 | 0.41714 | 0.0014913 | -0.0013586 | 49.752 | 50.1691 | 0.084 | 0.0016849 | 49.9606 | 0.20857 | 49.891 | 1.0015 | 0.0041807 | 1.002 | 0.0041829
15.5 | -0.15643 | 0.0014913 | -0.0017876 | 49.8464 | 49.69 | -0.0104 | -0.00020861 | 49.7682 | -0.078213 | 49.7943 | 0.9976 | -0.00157 | 0.99812 | -0.00157
15.52 | -0.28678 | 0.0011185 | -0.0025026 | 49.9061 | 49.6193 | -0.0701 | -0.0014061 | 49.7627 | -0.14339 | 49.8105 | 0.99749 | -0.0028742 | 0.99801 | -0.0028757
15.54 | -0.78213 | 0.0011185 | -0.0032892 | 49.9973 | 49.2152 | -0.1613 | -0.0032355 | 49.6062 | -0.39106 | 49.7366 | 0.99435 | -0.0078388 | 0.99487 | -0.0078429
15.56 | -1.1211 | 0.00093208 | -0.0035752 | 50.0121 | 48.891 | -0.1761 | -0.0035324 | 49.4516 | -0.56053 | 49.6384 | 0.99125 | -0.011236 | 0.99177 | -0.011242
15.58 | -1.4339 | 0.00074567 | -0.0038612 | 49.9701 | 48.5362 | -0.1341 | -0.0026899 | 49.2531 | -0.71695 | 49.4921 | 0.98727 | -0.014371 | 0.98779 | -0.014379
15.6 | -1.7468 | 0.00037283 | -0.0043617 | 49.9664 | 48.2196 | -0.1304 | -0.0026157 | 49.093 | -0.87338 | 49.3841 | 0.98406 | -0.017507 | 0.98458 | -0.017516
15.62 | -2.1378 | 0.00037283 | -0.0049337 | 49.94 | 47.8022 | -0.104 | -0.0020861 | 48.8711 | -1.0689 | 49.2274 | 0.97961 | -0.021426 | 0.98013 | -0.021437
15.64 | -2.2942 | 0 | -0.0052198 | 49.8851 | 47.5909 | -0.0491 | -0.00098489 | 48.738 | -1.1471 | 49.1204 | 0.97695 | -0.022994 | 0.97746 | -0.023006
15.66 | -2.5289 | 0 | -0.0053628 | 49.8607 | 47.3318 | -0.0247 | -0.00049545 | 48.5963 | -1.2644 | 49.0177 | 0.9741 | -0.025346 | 0.97461 | -0.025359
15.68 | -2.7114 | -0.00018642 | -0.0056488 | 49.8425 | 47.1311 | -0.0065 | -0.00013038 | 48.4868 | -1.3557 | 48.9387 | 0.97191 | -0.027175 | 0.97242 | -0.027189
15.7 | -2.7896 | -0.00037283 | -0.0060063 | 49.8346 | 47.045 | 0.0014 | 2.8082e-05 | 48.4398 | -1.3948 | 48.9047 | 0.97097 | -0.027958 | 0.97148 | -0.027973
15.72 | -3.0503 | -0.00055925 | -0.0062923 | 49.8607 | 46.8104 | -0.0247 | -0.00049545 | 48.3355 | -1.5252 | 48.8439 | 0.96888 | -0.030571 | 0.96939 | -0.030587
15.74 | -2.9982 | -0.00055925 | -0.0062923 | 49.7706 | 46.7724 | 0.0654 | 0.0013118 | 48.2715 | -1.4991 | 48.7712 | 0.9676 | -0.030049 | 0.9681 | -0.030065
15.76 | -2.8939 | -0.00055925 | -0.0062923 | 49.7496 | 46.8557 | 0.0864 | 0.0017331 | 48.3027 | -1.4469 | 48.785 | 0.96822 | -0.029004 | 0.96873 | -0.029019
15.78 | -3.2328 | -0.00055925 | -0.0062923 | 49.7508 | 46.518 | 0.0852 | 0.001709 | 48.1344 | -1.6164 | 48.6732 | 0.96485 | -0.0324 | 0.96535 | -0.032417
15.8 | -2.8678 | -0.00074567 | -0.0061493 | 49.6756 | 46.8078 | 0.1604 | 0.0032174 | 48.2417 | -1.4339 | 48.7197 | 0.967 | -0.028742 | 0.9675 | -0.028757
15.82 | -2.8157 | -0.00074567 | -0.0060778 | 49.6144 | 46.7987 | 0.2216 | 0.004445 | 48.2066 | -1.4078 | 48.6758 | 0.96629 | -0.02822 | 0.9668 | -0.028235
15.84 | -2.6332 | -0.00074567 | -0.0056488 | 49.5715 | 46.9383 | 0.2645 | 0.0053056 | 48.2549 | -1.3166 | 48.6938 | 0.96726 | -0.026391 | 0.96777 | -0.026404
15.86 | -2.3725 | -0.00074567 | -0.0052198 | 49.502 | 47.1295 | 0.334 | 0.0066996 | 48.3158 | -1.1862 | 48.7112 | 0.96848 | -0.023778 | 0.96899 | -0.02379
15.88 | -2.0596 | -0.00074567 | -0.0049337 | 49.4591 | 47.3995 | 0.3769 | 0.0075602 | 48.4293 | -1.0298 | 48.7726 | 0.97076 | -0.020642 | 0.97127 | -0.020653
15.9 | -1.7207 | -0.00074567 | -0.0045047 | 49.3577 | 47.637 | 0.4783 | 0.0095941 | 48.4974 | -0.86034 | 48.7841 | 0.97212 | -0.017245 | 0.97263 | -0.017254
15.92 | -1.3818 | -0.00055925 | -0.0041472 | 49.2917 | 47.9099 | 0.5443 | 0.010918 | 48.6008 | -0.69088 | 48.8311 | 0.9742 | -0.013849 | 0.97471 | -0.013856
15.94 | -1.1732 | -0.00055925 | -0.0038612 | 49.2822 | 48.109 | 0.5538 | 0.011109 | 48.6956 | -0.5866 | 48.8911 | 0.9761 | -0.011758 | 0.97661 | -0.011764
15.96 | -0.8082 | -0.00037283 | -0.0031462 | 49.1555 | 48.3473 | 0.6805 | 0.01365 | 48.7514 | -0.4041 | 48.8861 | 0.97721 | -0.0081001 | 0.97773 | -0.0081044
15.98 | -0.28678 | -0.00018642 | -0.0025741 | 49.0551 | 48.7683 | 0.7809 | 0.015664 | 48.9117 | -0.14339 | 48.9595 | 0.98043 | -0.0028742 | 0.98094 | -0.0028757
16 | 0.078213 | 0 | -0.0017876 | 48.9625 | 49.0407 | 0.8735 | 0.017521 | 49.0016 | 0.039106 | 48.9886 | 0.98223 | 0.000784 | 0.98274 | 0.000784
16.02 | 0.41714 | 0 | -0.0015731 | 48.9791 | 49.3962 | 0.8569 | 0.017188 | 49.1877 | 0.20857 | 49.1181 | 0.98596 | 0.0041807 | 0.98647 | 0.0041829
16.04 | 0.8082 | 0.00018642 | -0.0013586 | 49.0179 | 49.8261 | 0.8181 | 0.01641 | 49.422 | 0.4041 | 49.2873 | 0.99066 | 0.0081001 | 0.99117 | 0.0081044
16.06 | 0.83427 | 0.00055925 | -0.00071504 | 49.0242 | 49.8585 | 0.8118 | 0.016284 | 49.4413 | 0.41714 | 49.3023 | 0.99104 | 0.0083614 | 0.99156 | 0.0083658
16.08 | 1.4078 | 0.00074567 | 0 | 48.9706 | 50.3784 | 0.8654 | 0.017359 | 49.6745 | 0.70392 | 49.4399 | 0.99572 | 0.01411 | 0.99624 | 0.014117
16.1 | 1.7468 | 0.00074567 | 0.00028601 | 49.0009 | 50.7477 | 0.8351 | 0.016751 | 49.8743 | 0.87338 | 49.5832 | 0.99972 | 0.017507 | 1.0002 | 0.017516
16.12 | 2.1639 | 0.00093208 | 0.00057203 | 48.9803 | 51.1442 | 0.8557 | 0.017164 | 50.0622 | 1.0819 | 49.7016 | 1.0035 | 0.021687 | 1.004 | 0.021699
16.14 | 2.19 | 0.0011185 | 0.00071504 | 49.0684 | 51.2584 | 0.7676 | 0.015397 | 50.1634 | 1.095 | 49.7984 | 1.0055 | 0.021949 | 1.006 | 0.02196
16.16 | 2.4246 | 0.0013049 | 0.0012156 | 49.0562 | 51.4808 | 0.7798 | 0.015642 | 50.2685 | 1.2123 | 49.8644 | 1.0076 | 0.0243 | 1.0082 | 0.024313
16.18 | 2.8157 | 0.0014913 | 0.0015016 | 49.0617 | 51.8774 | 0.7743 | 0.015532 | 50.4695 | 1.4078 | 50.0003 | 1.0117 | 0.02822 | 1.0122 | 0.028235
16.2 | 2.9199 | 0.0014913 | 0.0016446 | 49.1352 | 52.0551 | 0.7008 | 0.014057 | 50.5952 | 1.46 | 50.1085 | 1.0142 | 0.029265 | 1.0147 | 0.02928
16.22 | 2.9982 | 0.0016777 | 0.0017876 | 49.1302 | 52.1284 | 0.7058 | 0.014158 | 50.6293 | 1.4991 | 50.1296 | 1.0149 | 0.030049 | 1.0154 | 0.030065
16.24 | 2.946 | 0.0018642 | 0.0017876 | 49.2004 | 52.1464 | 0.6356 | 0.012749 | 50.6734 | 1.473 | 50.1824 | 1.0157 | 0.029526 | 1.0163 | 0.029542
16.26 | 2.9721 | 0.0018642 | 0.0017876 | 49.2134 | 52.1855 | 0.6226 | 0.012489 | 50.6994 | 1.486 | 50.2041 | 1.0163 | 0.029788 | 1.0168 | 0.029803
16.28 | 2.9721 | 0.0018642 | 0.0018591 | 49.2134 | 52.1855 | 0.6226 | 0.012489 | 50.6994 | 1.486 | 50.2041 | 1.0163 | 0.029788 | 1.0168 | 0.029803
16.3 | 2.9982 | 0.0018642 | 0.0019306 | 49.2589 | 52.2571 | 0.5771 | 0.011576 | 50.758 | 1.4991 | 50.2583 | 1.0174 | 0.030049 | 1.018 | 0.030065
16.32 | 2.7114 | 0.0018642 | 0.0015016 | 49.3107 | 52.0221 | 0.5253 | 0.010537 | 50.6664 | 1.3557 | 50.2145 | 1.0156 | 0.027175 | 1.0161 | 0.027189
16.34 | 2.3464 | 0.0020506 | 0.0013586 | 49.3821 | 51.7285 | 0.4539 | 0.0091047 | 50.5553 | 1.1732 | 50.1642 | 1.0134 | 0.023516 | 1.0139 | 0.023529
16.36 | 2.4767 | 0.0020506 | 0.0012156 | 49.4 | 51.8767 | 0.436 | 0.0087456 | 50.6384 | 1.2384 | 50.2256 | 1.015 | 0.024823 | 1.0156 | 0.024836
16.38 | 2.0857 | 0.0020506 | 0.00085804 | 49.4714 | 51.5571 | 0.3646 | 0.0073134 | 50.5142 | 1.0428 | 50.1666 | 1.0125 | 0.020904 | 1.0131 | 0.020914
16.4 | 1.7989 | 0.0020506 | 0.00042902 | 49.5955 | 51.3944 | 0.2405 | 0.0048241 | 50.4949 | 0.89945 | 50.1951 | 1.0122 | 0.018029 | 1.0127 | 0.018039
16.42 | 1.486 | 0.0018642 | -0.00028601 | 49.6486 | 51.1346 | 0.1874 | 0.003759 | 50.3916 | 0.74302 | 50.1439 | 1.0101 | 0.014894 | 1.0106 | 0.014902
16.44 | 1.1471 | 0.0018642 | -0.00050053 | 49.7039 | 50.851 | 0.1321 | 0.0026498 | 50.2775 | 0.57356 | 50.0863 | 1.0078 | 0.011497 | 1.0083 | 0.011503
16.46 | 0.78213 | 0.0016777 | -0.0010726 | 49.7574 | 50.5395 | 0.0786 | 0.0015766 | 50.1485 | 0.39106 | 50.0181 | 1.0052 | 0.0078388 | 1.0057 | 0.0078429
16.48 | 0.52142 | 0.0014913 | -0.0013586 | 49.8143 | 50.3357 | 0.0217 | 0.00043528 | 50.075 | 0.26071 | 49.9881 | 1.0037 | 0.0052259 | 1.0043 | 0.0052286
16.5 | 0 | 0.0014913 | -0.0019306 | 49.8523 | 49.8523 | -0.0163 | -0.00032696 | 49.8523 | 0 | 49.8523 | 0.99928 | 0 | 0.9998 | 0
16.52 | -0.36499 | 0.0013049 | -0.0025741 | 49.9357 | 49.5707 | -0.0997 | -0.0019999 | 49.7532 | -0.1825 | 49.814 | 0.9973 | -0.0036581 | 0.99782 | -0.00366
16.54 | -0.65177 | 0.0011185 | -0.003 | 49.9628 | 49.311 | -0.1268 | -0.0025435 | 49.6369 | -0.32589 | 49.7455 | 0.99496 | -0.0065324 | 0.99548 | -0.0065358
16.56 | -1.2253 | 0.00093208 | -0.0037182 | 50.0048 | 48.7795 | -0.1688 | -0.0033859 | 49.3921 | -0.61267 | 49.5964 | 0.99006 | -0.012281 | 0.99058 | -0.012287
16.58 | -1.46 | 0.00074567 | -0.0040042 | 49.938 | 48.478 | -0.102 | -0.002046 | 49.208 | -0.72999 | 49.4513 | 0.98637 | -0.014632 | 0.98688 | -0.01464
16.6 | -1.3035 | 0.00055925 | -0.0042187 | 49.8925 | 48.589 | -0.0565 | -0.0011333 | 49.2407 | -0.65177 | 49.458 | 0.98702 | -0.013065 | 0.98754 | -0.013072
16.62 | -1.9814 | 0.00055925 | -0.0049337 | 49.9072 | 47.9258 | -0.0712 | -0.0014282 | 48.9165 | -0.9907 | 49.2467 | 0.98052 | -0.019858 | 0.98104 | -0.019869
16.64 | -2.4246 | 0.00018642 | -0.0052198 | 49.876 | 47.4514 | -0.04 | -0.00080235 | 48.6637 | -1.2123 | 49.0678 | 0.97546 | -0.0243 | 0.97597 | -0.024313
16.66 | -2.555 | 0 | -0.0055058 | 49.8309 | 47.2759 | 0.0051 | 0.0001023 | 48.5534 | -1.2775 | 48.9792 | 0.97325 | -0.025607 | 0.97375 | -0.02562
16.68 | -2.7635 | -0.00018642 | -0.0056488 | 49.797 | 47.0335 | 0.039 | 0.00078229 | 48.4152 | -1.3818 | 48.8758 | 0.97048 | -0.027697 | 0.97098 | -0.027712
16.7 | -2.7114 | -0.00037283 | -0.0060063 | 49.723 | 47.0116 | 0.113 | 0.0022666 | 48.3673 | -1.3557 | 48.8192 | 0.96952 | -0.027175 | 0.97002 | -0.027189
16.72 | -2.8678 | -0.00055925 | -0.0064353 | 49.7496 | 46.8818 | 0.0864 | 0.0017331 | 48.3157 | -1.4339 | 48.7937 | 0.96848 | -0.028742 | 0.96899 | -0.028757
16.74 | -2.946 | -0.00074567 | -0.0062923 | 49.6098 | 46.6638 | 0.2262 | 0.0045373 | 48.1368 | -1.473 | 48.6278 | 0.96489 | -0.029526 | 0.9654 | -0.029542
16.76 | -2.9982 | -0.00074567 | -0.0062923 | 49.5734 | 46.5752 | 0.2626 | 0.0052674 | 48.0743 | -1.4991 | 48.574 | 0.96364 | -0.030049 | 0.96415 | -0.030065
16.78 | -2.8417 | -0.00093208 | -0.0060063 | 49.4616 | 46.6199 | 0.3744 | 0.00751 | 48.0407 | -1.4209 | 48.5144 | 0.96297 | -0.028481 | 0.96347 | -0.028496
16.8 | -2.8939 | -0.00093208 | -0.0061493 | 49.423 | 46.5291 | 0.413 | 0.00828 | 47.9761 | -1.4469 | 48.4584 | 0.96167 | -0.029004 | 0.96218 | -0.029019
16.82 | -2.9199 | -0.00093208 | -0.0060063 | 49.423 | 46.5031 | 0.413 | 0.00828 | 47.963 | -1.46 | 48.4497 | 0.96141 | -0.029265 | 0.96191 | -0.02928
16.84 | -2.6332 | -0.00093208 | -0.0056488 | 49.3644 | 46.7312 | 0.4716 | 0.0094597 | 48.0478 | -1.3166 | 48.4867 | 0.96311 | -0.026391 | 0.96361 | -0.026404
16.86 | -2.216 | -0.00074567 | -0.0052198 | 49.2806 | 47.0646 | 0.5554 | 0.011141 | 48.1726 | -1.108 | 48.5419 | 0.96561 | -0.02221 | 0.96612 | -0.022222
16.88 | -2.1378 | -0.00074567 | -0.0049337 | 49.2786 | 47.1408 | 0.5574 | 0.011181 | 48.2097 | -1.0689 | 48.566 | 0.96636 | -0.021426 | 0.96686 | -0.021437
16.9 | -1.8771 | -0.00074567 | -0.0046477 | 49.2202 | 47.3431 | 0.6158 | 0.012352 | 48.2816 | -0.93855 | 48.5945 | 0.9678 | -0.018813 | 0.9683 | -0.018823
16.92 | -1.46 | -0.00074567 | -0.0040042 | 49.1112 | 47.6512 | 0.7248 | 0.014539 | 48.3812 | -0.72999 | 48.6245 | 0.96979 | -0.014632 | 0.9703 | -0.01464
16.94 | -1.0168 | -0.00055925 | -0.00372 | 49.0641 | 48.0473 | 0.7719 | 0.015483 | 48.5557 | -0.50838 | 48.7252 | 0.97329 | -0.01019 | 0.9738 | -0.010196
16.96 | -0.70392 | -0.00037283 | -0.00343 | 49.02 | 48.3161 | 0.816 | 0.016368 | 48.668 | -0.35196 | 48.7854 | 0.97554 | -0.0070549 | 0.97605 | -0.0070586
16.98 | -0.44321 | -0.00018642 | -0.0027171 | 48.9175 | 48.4743 | 0.9185 | 0.018424 | 48.6959 | -0.2216 | 48.7698 | 0.9761 | -0.004442 | 0.97661 | -0.0044443
17 | 0.15643 | 0 | -0.0019306 | 48.8947 | 49.0511 | 0.9413 | 0.018881 | 48.9729 | 0.078213 | 48.9468 | 0.98165 | 0.0015678 | 0.98217 | 0.0015686
17.02 | 0.44321 | 0.00018642 | -0.0016446 | 48.9316 | 49.3748 | 0.9044 | 0.018141 | 49.1532 | 0.2216 | 49.0793 | 0.98527 | 0.004442 | 0.98578 | 0.0044443
17.04 | 0.46928 | 0.00037283 | -0.00122 | 49.0142 | 49.4835 | 0.8218 | 0.016484 | 49.2488 | 0.23464 | 49.1706 | 0.98719 | 0.0047033 | 0.9877 | 0.0047058
17.06 | 1.0168 | 0.00055925 | -0.00057203 | 48.9551 | 49.9719 | 0.8809 | 0.01767 | 49.4635 | 0.50838 | 49.294 | 0.99149 | 0.01019 | 0.99201 | 0.010196
17.08 | 1.4339 | 0.00093208 | 0 | 49.047 | 50.4809 | 0.789 | 0.015826 | 49.764 | 0.71695 | 49.525 | 0.99751 | 0.014371 | 0.99803 | 0.014379
17.1 | 1.6685 | 0.00093208 | 0.00014301 | 49.074 | 50.7425 | 0.762 | 0.015285 | 49.9083 | 0.83427 | 49.6302 | 1.0004 | 0.016723 | 1.0009 | 0.016732
17.12 | 1.9553 | 0.0011185 | 0.00057203 | 49.0605 | 51.0158 | 0.7755 | 0.015556 | 50.0382 | 0.97766 | 49.7123 | 1.003 | 0.019597 | 1.0035 | 0.019607
17.14 | 2.2942 | 0.0013049 | 0.0011441 | 49.0649 | 51.3591 | 0.7711 | 0.015467 | 50.212 | 1.1471 | 49.8296 | 1.0065 | 0.022994 | 1.007 | 0.023006
17.16 | 2.4246 | 0.0014913 | 0.0013586 | 49.1893 | 51.6139 | 0.6467 | 0.012972 | 50.4016 | 1.2123 | 49.9975 | 1.0103 | 0.0243 | 1.0108 | 0.024313
17.18 | 2.7635 | 0.0016777 | 0.0013586 | 49.1696 | 51.9331 | 0.6664 | 0.013367 | 50.5514 | 1.3818 | 50.0908 | 1.0133 | 0.027697 | 1.0138 | 0.027712
17.2 | 2.8157 | 0.0018642 | 0.0015016 | 49.1936 | 52.0093 | 0.6424 | 0.012886 | 50.6014 | 1.4078 | 50.1322 | 1.0143 | 0.02822 | 1.0148 | 0.028235
17.22 | 2.946 | 0.0018642 | 0.0017876 | 49.1962 | 52.1422 | 0.6398 | 0.012834 | 50.6692 | 1.473 | 50.1782 | 1.0157 | 0.029526 | 1.0162 | 0.029542
17.24 | 3.0503 | 0.0020506 | 0.0019306 | 49.2534 | 52.3037 | 0.5826 | 0.011686 | 50.7786 | 1.5252 | 50.2702 | 1.0178 | 0.030571 | 1.0184 | 0.030587
17.26 | 2.9199 | 0.0020506 | 0.0020736 | 49.2473 | 52.1672 | 0.5887 | 0.011809 | 50.7073 | 1.46 | 50.2206 | 1.0164 | 0.029265 | 1.017 | 0.02928
17.28 | 2.946 | 0.0020506 | 0.0020736 | 49.2542 | 52.2002 | 0.5818 | 0.01167 | 50.7272 | 1.473 | 50.2362 | 1.0168 | 0.029526 | 1.0174 | 0.029542
17.3 | 2.9199 | 0.0020506 | 0.0020736 | 49.2669 | 52.1868 | 0.5691 | 0.011415 | 50.7269 | 1.46 | 50.2402 | 1.0168 | 0.029265 | 1.0173 | 0.02928
17.32 | 2.7114 | 0.0020506 | 0.0017876 | 49.3323 | 52.0437 | 0.5037 | 0.010104 | 50.688 | 1.3557 | 50.2361 | 1.016 | 0.027175 | 1.0166 | 0.027189
17.34 | 2.555 | 0.0020506 | 0.0015016 | 49.3964 | 51.9514 | 0.4396 | 0.0088179 | 50.6739 | 1.2775 | 50.2481 | 1.0157 | 0.025607 | 1.0163 | 0.02562
17.36 | 2.4246 | 0.002237 | 0.0013586 | 49.421 | 51.8456 | 0.415 | 0.0083244 | 50.6333 | 1.2123 | 50.2292 | 1.0149 | 0.0243 | 1.0155 | 0.024313
17.38 | 2.0075 | 0.002237 | 0.0010011 | 49.4686 | 51.4761 | 0.3674 | 0.0073696 | 50.4723 | 1.0037 | 50.1378 | 1.0117 | 0.02012 | 1.0122 | 0.02013
17.4 | 1.7989 | 0.0020506 | 0.00042902 | 49.5722 | 51.3711 | 0.2638 | 0.0052915 | 50.4716 | 0.89945 | 50.1718 | 1.0117 | 0.018029 | 1.0122 | 0.018039
17.42 | 1.3557 | 0.0020506 | -0.00014301 | 49.6615 | 51.0172 | 0.1745 | 0.0035003 | 50.3393 | 0.67784 | 50.1134 | 1.009 | 0.013587 | 1.0096 | 0.013594
17.44 | 1.1471 | 0.0020506 | -0.00042902 | 49.72 | 50.8671 | 0.116 | 0.0023268 | 50.2936 | 0.57356 | 50.1024 | 1.0081 | 0.011497 | 1.0087 | 0.011503
17.46 | 0.8082 | 0.0018642 | -0.00092955 | 49.8186 | 50.6268 | 0.0174 | 0.00034902 | 50.2227 | 0.4041 | 50.088 | 1.0067 | 0.0081001 | 1.0072 | 0.0081044
17.48 | 0.46928 | 0.0018642 | -0.0015016 | 49.8574 | 50.3267 | -0.0214 | -0.00042926 | 50.092 | 0.23464 | 50.0138 | 1.0041 | 0.0047033 | 1.0046 | 0.0047058
17.5 | 0.078213 | 0.0014913 | -0.0019306 | 49.9375 | 50.0157 | -0.1015 | -0.002036 | 49.9766 | 0.039106 | 49.9636 | 1.0018 | 0.00078388 | 1.0023 | 0.00078429
17.52 | -0.41714 | 0.0014913 | -0.0024311 | 49.94 | 49.5229 | -0.104 | -0.0020861 | 49.7314 | -0.20857 | 49.801 | 0.99686 | -0.0041807 | 0.99738 | -0.0041829
17.54 | -0.70392 | 0.0011185 | -0.0030032 | 49.916 | 49.2121 | -0.08 | -0.0016047 | 49.564 | -0.35196 | 49.6814 | 0.9935 | -0.0070549 | 0.99402 | -0.0070586
17.56 | -1.1732 | 0.00074567 | -0.0035752 | 49.9136 | 48.7404 | -0.0776 | -0.0015566 | 49.327 | -0.5866 | 49.5225 | 0.98875 | -0.011758 | 0.98927 | -0.011764
17.58 | -1.4078 | 0.00037283 | -0.0038612 | 49.8445 | 48.4367 | -0.0085 | -0.0001705 | 49.1406 | -0.70392 | 49.3752 | 0.98502 | -0.01411 | 0.98553 | -0.014117
17.6 | -1.7728 | 0.00018642 | -0.0046477 | 49.8143 | 48.0415 | 0.0217 | 0.00043528 | 48.9279 | -0.88641 | 49.2234 | 0.98075 | -0.017768 | 0.98126 | -0.017777
17.62 | -1.9293 | 0 | -0.0050768 | 49.7675 | 47.8382 | 0.0685 | 0.001374 | 48.8029 | -0.96463 | 49.1244 | 0.97825 | -0.019336 | 0.97876 | -0.019346
17.64 | -2.2682 | -0.00018642 | -0.0051483 | 49.7396 | 47.4714 | 0.0964 | 0.0019337 | 48.6055 | -1.1341 | 48.9835 | 0.97429 | -0.022733 | 0.9748 | -0.022744
17.66 | -2.4507 | -0.00018642 | -0.0053628 | 49.7033 | 47.2526 | 0.1327 | 0.0026618 | 48.478 | -1.2253 | 48.8864 | 0.97173 | -0.024562 | 0.97224 | -0.024574
17.68 | -2.7635 | -0.00055925 | -0.0059348 | 49.7441 | 46.9806 | 0.0919 | 0.0018434 | 48.3623 | -1.3818 | 48.8229 | 0.96942 | -0.027697 | 0.96992 | -0.027712
17.7 | -2.9199 | -0.00055925 | -0.0061493 | 49.645 | 46.7251 | 0.191 | 0.0038312 | 48.185 | -1.46 | 48.6717 | 0.96586 | -0.029265 | 0.96637 | -0.02928
17.72 | -3.2328 | -0.00074567 | -0.0062923 | 49.6603 | 46.4275 | 0.1757 | 0.0035243 | 48.0439 | -1.6164 | 48.5827 | 0.96303 | -0.0324 | 0.96354 | -0.032417
17.74 | -2.9721 | -0.00074567 | -0.0061493 | 49.6121 | 46.64 | 0.2239 | 0.0044912 | 48.1261 | -1.486 | 48.6214 | 0.96468 | -0.029788 | 0.96518 | -0.029803
17.76 | -2.946 | -0.00074567 | -0.0061493 | 49.5745 | 46.6285 | 0.2615 | 0.0052454 | 48.1015 | -1.473 | 48.5925 | 0.96419 | -0.029526 | 0.96469 | -0.029542
17.78 | -2.9199 | -0.00074567 | -0.0061493 | 49.5672 | 46.6473 | 0.2688 | 0.0053918 | 48.1072 | -1.46 | 48.5939 | 0.9643 | -0.029265 | 0.96481 | -0.02928
17.8 | -2.6853 | -0.00074567 | -0.0060778 | 49.4908 | 46.8055 | 0.3452 | 0.0069243 | 48.1481 | -1.3427 | 48.5957 | 0.96512 | -0.026913 | 0.96563 | -0.026927
17.82 | -2.6853 | -0.00074567 | -0.0060778 | 49.5198 | 46.8345 | 0.3162 | 0.0063426 | 48.1771 | -1.3427 | 48.6247 | 0.9657 | -0.026913 | 0.96621 | -0.026927
17.84 | -2.6592 | -0.00074567 | -0.0060063 | 49.502 | 46.8428 | 0.334 | 0.0066996 | 48.1724 | -1.3296 | 48.6156 | 0.96561 | -0.026652 | 0.96611 | -0.026666
17.86 | -2.2421 | -0.00093208 | -0.0053628 | 49.3921 | 47.15 | 0.4439 | 0.0089041 | 48.271 | -1.1211 | 48.6447 | 0.96759 | -0.022471 | 0.96809 | -0.022483
17.88 | -2.0335 | -0.00074567 | -0.0049337 | 49.293 | 47.2595 | 0.543 | 0.010892 | 48.2762 | -1.0168 | 48.6152 | 0.96769 | -0.020381 | 0.9682 | -0.020392
17.9 | -1.9293 | -0.00074567 | -0.0045047 | 49.2566 | 47.3273 | 0.5794 | 0.011622 | 48.292 | -0.96463 | 48.6135 | 0.96801 | -0.019336 | 0.96851 | -0.019346
17.92 | -1.7207 | -0.00055925 | -0.0040042 | 49.2104 | 47.4897 | 0.6256 | 0.012549 | 48.3501 | -0.86034 | 48.6368 | 0.96917 | -0.017245 | 0.96968 | -0.017254
17.94 | -1.1471 | -0.00055925 | -0.00372 | 49.1389 | 47.9918 | 0.6971 | 0.013983 | 48.5653 | -0.57356 | 48.7565 | 0.97348 | -0.011497 | 0.97399 | -0.011503
17.96 | -0.9907 | -0.00055925 | -0.0032892 | 49.0884 | 48.0977 | 0.7476 | 0.014996 | 48.5931 | -0.49535 | 48.7582 | 0.97404 | -0.0099292 | 0.97455 | -0.0099344
17.98 | -0.6257 | -0.00018642 | -0.0027171 | 49.0259 | 48.4002 | 0.8101 | 0.01625 | 48.713 | -0.31285 | 48.8173 | 0.97645 | -0.0062711 | 0.97696 | -0.0062743
18 | -0.15643 | -0.00018642 | -0.0019306 | 48.9625 | 48.8061 | 0.8735 | 0.017521 | 48.8843 | -0.078213 | 48.9104 | 0.97988 | -0.00157 | 0.98039 | -0.00157
18.02 | 0.65177 | 0.00018642 | -0.0015016 | 48.9736 | 49.6254 | 0.8624 | 0.017299 | 49.2995 | 0.32589 | 49.1909 | 0.9882 | 0.0065324 | 0.98872 | 0.0065358
18.04 | 0.65177 | 0.00037283 | -0.00122 | 49.0476 | 49.6994 | 0.7884 | 0.015814 | 49.3735 | 0.32589 | 49.2649 | 0.98968 | 0.0065324 | 0.9902 | 0.0065358
18.06 | 1.0168 | 0.00074567 | -0.00057203 | 49.0334 | 50.0502 | 0.8026 | 0.016099 | 49.5418 | 0.50838 | 49.3723 | 0.99306 | 0.01019 | 0.99358 | 0.010196
18.08 | 1.4078 | 0.00074567 | 0 | 49.0736 | 50.4814 | 0.7624 | 0.015293 | 49.7775 | 0.70392 | 49.5429 | 0.99778 | 0.01411 | 0.9983 | 0.014117
18.1 | 1.825 | 0.00093208 | 0.00014301 | 49.0506 | 50.8756 | 0.7854 | 0.015754 | 49.9631 | 0.91248 | 49.6589 | 1.0015 | 0.018291 | 1.002 | 0.0183
18.12 | 1.9293 | 0.00093208 | 0.00042902 | 49.0464 | 50.9757 | 0.7896 | 0.015838 | 50.011 | 0.96463 | 49.6895 | 1.0025 | 0.019336 | 1.003 | 0.019346
18.14 | 2.3203 | 0.0011185 | 0.00078654 | 49.0217 | 51.342 | 0.8143 | 0.016334 | 50.1819 | 1.1602 | 49.7951 | 1.0059 | 0.023255 | 1.0064 | 0.023267
18.16 | 2.5289 | 0.0011185 | 0.0010726 | 48.9496 | 51.4785 | 0.8864 | 0.01778 | 50.214 | 1.2644 | 49.7926 | 1.0065 | 0.025346 | 1.0071 | 0.025359
18.18 | 2.4767 | 0.0013049 | 0.0015016 | 48.9927 | 51.4694 | 0.8433 | 0.016916 | 50.2311 | 1.2384 | 49.8183 | 1.0069 | 0.024823 | 1.0074 | 0.024836
18.2 | 2.8417 | 0.0013049 | 0.0017161 | 48.9349 | 51.7766 | 0.9011 | 0.018075 | 50.3558 | 1.4209 | 49.8821 | 1.0094 | 0.028481 | 1.0099 | 0.028496
18.22 | 3.0242 | 0.0014913 | 0.0019306 | 49.0298 | 52.054 | 0.8062 | 0.016171 | 50.5419 | 1.5121 | 50.0379 | 1.0131 | 0.03031 | 1.0136 | 0.030326
18.24 | 2.8678 | 0.0014913 | 0.0019306 | 49.1029 | 51.9707 | 0.7331 | 0.014705 | 50.5368 | 1.4339 | 50.0588 | 1.013 | 0.028742 | 1.0135 | 0.028757
18.26 | 3.0242 | 0.0016777 | 0.0016446 | 49.1215 | 52.1457 | 0.7145 | 0.014332 | 50.6336 | 1.5121 | 50.1296 | 1.0149 | 0.03031 | 1.0155 | 0.030326
18.28 | 2.9982 | 0.0016777 | 0.0016446 | 49.1431 | 52.1413 | 0.6929 | 0.013899 | 50.6422 | 1.4991 | 50.1425 | 1.0151 | 0.030049 | 1.0156 | 0.030065
18.3 | 2.8157 | 0.0016777 | 0.0016446 | 49.1831 | 51.9988 | 0.6529 | 0.013096 | 50.5909 | 1.4078 | 50.1217 | 1.0141 | 0.02822 | 1.0146 | 0.028235
18.32 | 2.8939 | 0.0016777 | 0.0015016 | 49.1764 | 52.0703 | 0.6596 | 0.013231 | 50.6233 | 1.4469 | 50.141 | 1.0147 | 0.029004 | 1.0153 | 0.029019
18.34 | 2.6071 | 0.0018642 | 0.0014301 | 49.2645 | 51.8716 | 0.5715 | 0.011464 | 50.568 | 1.3035 | 50.1335 | 1.0136 | 0.026129 | 1.0142 | 0.026143
18.36 | 2.4507 | 0.0018642 | 0.0010011 | 49.3028 | 51.7535 | 0.5332 | 0.010695 | 50.5281 | 1.2253 | 50.1197 | 1.0128 | 0.024562 | 1.0134 | 0.024574
18.38 | 2.1117 | 0.0018642 | 0.00057203 | 49.3921 | 51.5038 | 0.4439 | 0.0089041 | 50.448 | 1.0559 | 50.096 | 1.0112 | 0.021165 | 1.0118 | 0.021176
18.4 | 1.6685 | 0.0018642 | 0 | 49.4945 | 51.163 | 0.3415 | 0.0068501 | 50.3288 | 0.83427 | 50.0507 | 1.0088 | 0.016723 | 1.0094 | 0.016732
18.42 | 1.5121 | 0.0016777 | 0 | 49.5442 | 51.0563 | 0.2918 | 0.0058532 | 50.3003 | 0.75606 | 50.0482 | 1.0083 | 0.015155 | 1.0088 | 0.015163
18.44 | 1.1211 | 0.0016777 | -0.00064353 | 49.6207 | 50.7418 | 0.2153 | 0.0043187 | 50.1812 | 0.56053 | 49.9944 | 1.0059 | 0.011236 | 1.0064 | 0.011242
18.46 | 0.8082 | 0.0016777 | -0.0010726 | 49.718 | 50.5262 | 0.118 | 0.0023669 | 50.1221 | 0.4041 | 49.9874 | 1.0047 | 0.0081001 | 1.0052 | 0.0081044
18.48 | 0.49535 | 0.0014913 | -0.0015016 | 49.7318 | 50.2271 | 0.1042 | 0.0020901 | 49.9795 | 0.24767 | 49.8969 | 1.0018 | 0.0049646 | 1.0024 | 0.0049672
18.5 | 0.052142 | 0.0013049 | -0.0019306 | 49.8093 | 49.8614 | 0.0267 | 0.00053557 | 49.8354 | 0.026071 | 49.8267 | 0.99894 | 0.00052259 | 0.99946 | 0.00052286
18.52 | -0.31285 | 0.00093208 | -0.0027171 | 49.8672 | 49.5543 | -0.0312 | -0.00062584 | 49.7108 | -0.15643 | 49.7629 | 0.99644 | -0.0031355 | 0.99697 | -0.0031372
18.54 | -0.91248 | 0.00074567 | -0.0032892 | 49.8772 | 48.9647 | -0.0412 | -0.00082642 | 49.421 | -0.45624 | 49.573 | 0.99064 | -0.0091453 | 0.99115 | -0.0091501
18.56 | -1.1471 | 0.00055925 | -0.0035752 | 49.874 | 48.7269 | -0.038 | -0.00076223 | 49.3004 | -0.57356 | 49.4916 | 0.98822 | -0.011497 | 0.98874 | -0.011503
18.58 | -1.46 | 0.00055925 | -0.0040757 | 49.876 | 48.416 | -0.04 | -0.00080235 | 49.146 | -0.72999 | 49.3893 | 0.98512 | -0.014632 | 0.98564 | -0.01464
18.6 | -1.7989 | 0.00037283 | -0.0046477 | 49.921 | 48.1221 | -0.085 | -0.001705 | 49.0216 | -0.89945 | 49.3214 | 0.98263 | -0.018029 | 0.98314 | -0.018039
18.62 | -2.2682 | 0.00018642 | -0.0050768 | 49.8931 | 47.6249 | -0.0571 | -0.0011454 | 48.759 | -1.1341 | 49.137 | 0.97737 | -0.022733 | 0.97788 | -0.022744
18.64 | -2.3464 | 0 | -0.0052198 | 49.8937 | 47.5473 | -0.0577 | -0.0011574 | 48.7205 | -1.1732 | 49.1116 | 0.97659 | -0.023516 | 0.97711 | -0.023529
18.66 | -2.4767 | 0 | -0.0053628 | 49.866 | 47.3893 | -0.03 | -0.00060176 | 48.6276 | -1.2384 | 49.0404 | 0.97473 | -0.024823 | 0.97524 | -0.024836
18.68 | -2.946 | -0.00018642 | -0.0056488 | 49.9139 | 46.9679 | -0.0779 | -0.0015626 | 48.4409 | -1.473 | 48.9319 | 0.97099 | -0.029526 | 0.9715 | -0.029542
18.7 | -2.8939 | -0.00018642 | -0.0059348 | 49.876 | 46.9821 | -0.04 | -0.00080235 | 48.4291 | -1.4469 | 48.9114 | 0.97075 | -0.029004 | 0.97126 | -0.029019
18.72 | -2.9199 | -0.00037283 | -0.0061493 | 49.8111 | 46.8912 | 0.0249 | 0.00049947 | 48.3511 | -1.46 | 48.8378 | 0.96919 | -0.029265 | 0.9697 | -0.02928
18.74 | -2.9199 | -0.00055925 | -0.0062923 | 49.7853 | 46.8654 | 0.0507 | 0.001017 | 48.3253 | -1.46 | 48.812 | 0.96867 | -0.029265 | 0.96918 | -0.02928
18.76 | -2.946 | -0.00074567 | -0.0062923 | 49.7465 | 46.8005 | 0.0895 | 0.0017953 | 48.2735 | -1.473 | 48.7645 | 0.96763 | -0.029526 | 0.96814 | -0.029542
18.78 | -3.1024 | -0.00074567 | -0.0061493 | 49.6645 | 46.5621 | 0.1715 | 0.0034401 | 48.1133 | -1.5512 | 48.6304 | 0.96442 | -0.031094 | 0.96493 | -0.03111
18.8 | -2.8678 | -0.00074567 | -0.0060063 | 49.5351 | 46.6673 | 0.3009 | 0.0060357 | 48.1012 | -1.4339 | 48.5792 | 0.96418 | -0.028742 | 0.96469 | -0.028757
18.82 | -2.7114 | -0.00074567 | -0.0057918 | 49.5636 | 46.8522 | 0.2724 | 0.00546 | 48.2079 | -1.3557 | 48.6598 | 0.96632 | -0.027175 | 0.96683 | -0.027189
18.84 | -2.7114 | -0.00074567 | -0.0056488 | 49.5189 | 46.8075 | 0.3171 | 0.0063607 | 48.1632 | -1.3557 | 48.6151 | 0.96542 | -0.027175 | 0.96593 | -0.027189
18.86 | -2.3464 | -0.00074567 | -0.0050768 | 49.426 | 47.0796 | 0.41 | 0.0082241 | 48.2528 | -1.1732 | 48.6439 | 0.96722 | -0.023516 | 0.96773 | -0.023529
18.88 | -1.9553 | -0.00074567 | -0.0047907 | 49.3459 | 47.3906 | 0.4901 | 0.0098308 | 48.3682 | -0.97766 | 48.6941 | 0.96953 | -0.019597 | 0.97004 | -0.019607
18.9 | -1.825 | -0.00074567 | -0.0045047 | 49.2819 | 47.4569 | 0.5541 | 0.011115 | 48.3694 | -0.91248 | 48.6736 | 0.96956 | -0.018291 | 0.97006 | -0.0183
18.92 | -1.486 | -0.00074567 | -0.0040042 | 49.2104 | 47.7244 | 0.6256 | 0.012549 | 48.4674 | -0.74302 | 48.7151 | 0.97152 | -0.014894 | 0.97203 | -0.014902
18.94 | -0.93855 | -0.00074567 | -0.00343 | 49.1332 | 48.1946 | 0.7028 | 0.014097 | 48.6639 | -0.46928 | 48.8203 | 0.97546 | -0.0094066 | 0.97597 | -0.0094115
18.96 | -0.75606 | -0.00055925 | -0.0031462 | 49.071 | 48.3149 | 0.765 | 0.015345 | 48.693 | -0.37803 | 48.819 | 0.97604 | -0.0075775 | 0.97655 | -0.0075815
18.98 | -0.44321 | -0.00037283 | -0.0027171 | 48.9847 | 48.5415 | 0.8513 | 0.017076 | 48.7631 | -0.2216 | 48.837 | 0.97745 | -0.004442 | 0.97796 | -0.0044443
19 | 0.052142 | 0 | -0.0019306 | 48.9001 | 48.9522 | 0.9359 | 0.018773 | 48.9262 | 0.026071 | 48.9175 | 0.98072 | 0.00052259 | 0.98123 | 0.00052286
19.02 | 0.44321 | 0.00018642 | -0.0015016 | 48.967 | 49.4102 | 0.869 | 0.017431 | 49.1886 | 0.2216 | 49.1147 | 0.98598 | 0.004442 | 0.98649 | 0.0044443
19.04 | 0.75606 | 0.00018642 | -0.00122 | 48.9551 | 49.7112 | 0.8809 | 0.01767 | 49.3331 | 0.37803 | 49.2071 | 0.98887 | 0.0075775 | 0.98939 | 0.0075815
19.06 | 0.93855 | 0.00037283 | -0.00064353 | 48.925 | 49.8636 | 0.911 | 0.018274 | 49.3943 | 0.46928 | 49.2379 | 0.9901 | 0.0094066 | 0.99062 | 0.0094115
19.08 | 1.3557 | 0.00055925 | 0 | 48.8663 | 50.222 | 0.9697 | 0.019451 | 49.5441 | 0.67784 | 49.3182 | 0.9931 | 0.013587 | 0.99362 | 0.013594
19.1 | 1.7728 | 0.00074567 | 0.00042902 | 48.8986 | 50.6714 | 0.9374 | 0.018803 | 49.785 | 0.88641 | 49.4895 | 0.99793 | 0.017768 | 0.99845 | 0.017777
19.12 | 1.851 | 0.00093208 | 0.00050053 | 49.02 | 50.871 | 0.816 | 0.016368 | 49.9455 | 0.92552 | 49.637 | 1.0012 | 0.018552 | 1.0017 | 0.018562
19.14 | 2.216 | 0.0011185 | 0.00085804 | 49.0136 | 51.2296 | 0.8224 | 0.016496 | 50.1216 | 1.108 | 49.7523 | 1.0047 | 0.02221 | 1.0052 | 0.022222
19.16 | 2.3203 | 0.0013049 | 0.0011441 | 49.01 | 51.3303 | 0.826 | 0.016569 | 50.1702 | 1.1602 | 49.7834 | 1.0057 | 0.023255 | 1.0062 | 0.023267
19.18 | 2.8157 | 0.0013049 | 0.0016446 | 49.0088 | 51.8245 | 0.8272 | 0.016593 | 50.4166 | 1.4078 | 49.9474 | 1.0106 | 0.02822 | 1.0111 | 0.028235
19.2 | 2.946 | 0.0014913 | 0.0017876 | 49.0605 | 52.0065 | 0.7755 | 0.015556 | 50.5335 | 1.473 | 50.0425 | 1.0129 | 0.029526 | 1.0135 | 0.029542
19.22 | 2.9982 | 0.0016777 | 0.0017876 | 49.1221 | 52.1203 | 0.7139 | 0.01432 | 50.6212 | 1.4991 | 50.1215 | 1.0147 | 0.030049 | 1.0152 | 0.030065
19.24 | 2.8939 | 0.0018642 | 0.0016446 | 49.1487 | 52.0426 | 0.6873 | 0.013786 | 50.5956 | 1.4469 | 50.1133 | 1.0142 | 0.029004 | 1.0147 | 0.029019
19.26 | 2.9199 | 0.0018642 | 0.0017876 | 49.1413 | 52.0612 | 0.6947 | 0.013935 | 50.6013 | 1.46 | 50.1146 | 1.0143 | 0.029265 | 1.0148 | 0.02928
19.28 | 2.6592 | 0.0020506 | 0.0019306 | 49.1629 | 51.8221 | 0.6731 | 0.013502 | 50.4925 | 1.3296 | 50.0493 | 1.0121 | 0.026652 | 1.0126 | 0.026666
19.3 | 2.7635 | 0.0020506 | 0.0020736 | 49.2115 | 51.975 | 0.6245 | 0.012527 | 50.5933 | 1.3818 | 50.1327 | 1.0141 | 0.027697 | 1.0147 | 0.027712
19.32 | 2.7114 | 0.0020506 | 0.0019306 | 49.2554 | 51.9668 | 0.5806 | 0.011646 | 50.6111 | 1.3557 | 50.1592 | 1.0145 | 0.027175 | 1.015 | 0.027189
19.34 | 2.581 | 0.0020506 | 0.0017876 | 49.3151 | 51.8961 | 0.5209 | 0.010449 | 50.6056 | 1.2905 | 50.1754 | 1.0144 | 0.025868 | 1.0149 | 0.025882
19.36 | 2.4246 | 0.0020506 | 0.0013586 | 49.3711 | 51.7957 | 0.4649 | 0.0093253 | 50.5834 | 1.2123 | 50.1793 | 1.0139 | 0.0243 | 1.0145 | 0.024313
19.38 | 1.9814 | 0.0020506 | 0.00085804 | 49.4363 | 51.4177 | 0.3997 | 0.0080175 | 50.427 | 0.9907 | 50.0968 | 1.0108 | 0.019858 | 1.0113 | 0.019869
19.4 | 1.7989 | 0.0020506 | 0.00057203 | 49.5074 | 51.3063 | 0.3286 | 0.0065913 | 50.4068 | 0.89945 | 50.107 | 1.0104 | 0.018029 | 1.0109 | 0.018039
19.42 | 1.5382 | 0.0020506 | 0.00028601 | 49.5825 | 51.1207 | 0.2535 | 0.0050849 | 50.3516 | 0.76909 | 50.0952 | 1.0093 | 0.015416 | 1.0098 | 0.015424
19.44 | 1.1211 | 0.0020506 | -0.00028601 | 49.6744 | 50.7955 | 0.1616 | 0.0032415 | 50.2349 | 0.56053 | 50.0481 | 1.007 | 0.011236 | 1.0075 | 0.011242
19.46 | 0.8082 | 0.0018642 | -0.00092955 | 49.7891 | 50.5973 | 0.0469 | 0.00094076 | 50.1932 | 0.4041 | 50.0585 | 1.0061 | 0.0081001 | 1.0066 | 0.0081044
19.48 | 0.31285 | 0.0018642 | -0.0015016 | 49.8598 | 50.1727 | -0.0238 | -0.0004774 | 50.0162 | 0.15643 | 49.9641 | 1.0026 | 0.0031355 | 1.0031 | 0.0031372
19.5 | -0.052142 | 0.0014913 | -0.0019306 | 49.9124 | 49.8603 | -0.0764 | -0.0015325 | 49.8863 | -0.026071 | 49.895 | 0.99996 | -0.00052259 | 1.0005 | -0.00052286
19.52 | -0.33892 | 0.0014913 | -0.0022166 | 49.9061 | 49.5672 | -0.0701 | -0.0014061 | 49.7366 | -0.16946 | 49.7931 | 0.99696 | -0.0033968 | 0.99748 | -0.0033986
19.54 | -0.6257 | 0.0013049 | -0.0028601 | 49.9468 | 49.3211 | -0.1108 | -0.0022225 | 49.6339 | -0.31285 | 49.7382 | 0.9949 | -0.0062711 | 0.99542 | -0.0062743
19.56 | -1.0689 | 0.0011185 | -0.0035752 | 49.9979 | 48.929 | -0.1619 | -0.0032475 | 49.4634 | -0.53445 | 49.6416 | 0.99149 | -0.010713 | 0.99201 | -0.010719
19.58 | -1.486 | 0.00074567 | -0.0040042 | 49.9325 | 48.4465 | -0.0965 | -0.0019357 | 49.1895 | -0.74302 | 49.4372 | 0.986 | -0.014894 | 0.98651 | -0.014902
19.6 | -1.6946 | 0.00055925 | -0.0042187 | 49.8132 | 48.1186 | 0.0228 | 0.00045734 | 48.9659 | -0.84731 | 49.2483 | 0.98151 | -0.016984 | 0.98203 | -0.016993
19.62 | -1.9293 | 0.00018642 | -0.0050768 | 49.8937 | 47.9644 | -0.0577 | -0.0011574 | 48.9291 | -0.96463 | 49.2506 | 0.98078 | -0.019336 | 0.98129 | -0.019346
19.64 | -2.2421 | 0.00018642 | -0.0052198 | 49.8285 | 47.5864 | 0.0075 | 0.00015044 | 48.7074 | -1.1211 | 49.0811 | 0.97633 | -0.022471 | 0.97684 | -0.022483
19.66 | -2.3985 | 0 | -0.0055058 | 49.8309 | 47.4324 | 0.0051 | 0.0001023 | 48.6316 | -1.1993 | 49.0314 | 0.97481 | -0.024039 | 0.97532 | -0.024052
19.68 | -2.7896 | -0.00018642 | -0.0057918 | 49.7834 | 46.9938 | 0.0526 | 0.0010551 | 48.3886 | -1.3948 | 48.8535 | 0.96994 | -0.027958 | 0.97045 | -0.027973
19.7 | -2.7896 | -0.00037283 | -0.0060063 | 49.7685 | 46.9789 | 0.0675 | 0.001354 | 48.3737 | -1.3948 | 48.8386 | 0.96964 | -0.027958 | 0.97015 | -0.027973
19.72 | -2.9982 | -0.00055925 | -0.0062208 | 49.7891 | 46.7909 | 0.0469 | 0.00094076 | 48.29 | -1.4991 | 48.7897 | 0.96797 | -0.030049 | 0.96847 | -0.030065
19.74 | -3.0242 | -0.00074567 | -0.0062923 | 49.7164 | 46.6922 | 0.1196 | 0.002399 | 48.2043 | -1.5121 | 48.7083 | 0.96625 | -0.03031 | 0.96675 | -0.030326
19.76 | -2.8157 | -0.00093208 | -0.0062923 | 49.6197 | 46.804 | 0.2163 | 0.0043387 | 48.2119 | -1.4078 | 48.6811 | 0.9664 | -0.02822 | 0.9669 | -0.028235
19.78 | -2.946 | -0.00093208 | -0.0062923 | 49.5825 | 46.6365 | 0.2535 | 0.0050849 | 48.1095 | -1.473 | 48.6005 | 0.96435 | -0.029526 | 0.96485 | -0.029542
19.8 | -2.8157 | -0.00093208 | -0.0061493 | 49.5529 | 46.7372 | 0.2831 | 0.0056787 | 48.1451 | -1.4078 | 48.6143 | 0.96506 | -0.02822 | 0.96556 | -0.028235
19.82 | -2.7374 | -0.00093208 | -0.0061493 | 49.5078 | 46.7704 | 0.3282 | 0.00658 | 48.1391 | -1.3687 | 48.5953 | 0.96494 | -0.027436 | 0.96544 | -0.02745
19.84 | -2.6592 | -0.00093208 | -0.0057918 | 49.5276 | 46.8684 | 0.3084 | 0.0061861 | 48.198 | -1.3296 | 48.6412 | 0.96612 | -0.026652 | 0.96663 | -0.026666
19.86 | -2.4246 | -0.00093208 | -0.0053628 | 49.3774 | 46.9528 | 0.4586 | 0.009199 | 48.1651 | -1.2123 | 48.5692 | 0.96546 | -0.0243 | 0.96597 | -0.024313
19.88 | -2.0075 | -0.00093208 | -0.0047907 | 49.3582 | 47.3507 | 0.4778 | 0.0095841 | 48.3545 | -1.0037 | 48.689 | 0.96926 | -0.02012 | 0.96976 | -0.02013
19.9 | -1.7468 | -0.00074567 | -0.0045047 | 49.3268 | 47.58 | 0.5092 | 0.010214 | 48.4534 | -0.87338 | 48.7445 | 0.97124 | -0.017507 | 0.97175 | -0.017516
19.92 | -1.5643 | -0.00074567 | -0.0042187 | 49.2388 | 47.6745 | 0.5972 | 0.011979 | 48.4567 | -0.78213 | 48.7174 | 0.97131 | -0.015678 | 0.97181 | -0.015686
19.94 | -1.1471 | -0.00055925 | -0.0038612 | 49.1926 | 48.0455 | 0.6434 | 0.012906 | 48.619 | -0.57356 | 48.8102 | 0.97456 | -0.011497 | 0.97507 | -0.011503
19.96 | -0.83427 | -0.00037283 | -0.0034322 | 49.0858 | 48.2515 | 0.7502 | 0.015048 | 48.6687 | -0.41714 | 48.8077 | 0.97556 | -0.0083614 | 0.97607 | -0.0083658
19.98 | -0.46928 | -0.00018642 | -0.0027171 | 49.0641 | 48.5948 | 0.7719 | 0.015483 | 48.8295 | -0.23464 | 48.9077 | 0.97878 | -0.0047033 | 0.97929 | -0.0047058
20 | 0.15643 | 0 | -0.0020736 | 49.0274 | 49.1838 | 0.8086 | 0.01622 | 49.1056 | 0.078213 | 49.0795 | 0.98431 | 0.0015678 | 0.98483 | 0.0015686
20.02 | 0.20857 | 0 | -0.0016446 | 49.0974 | 49.306 | 0.7386 | 0.014815 | 49.2017 | 0.10428 | 49.1669 | 0.98624 | 0.0020904 | 0.98676 | 0.0020914
20.04 | 0.70392 | 0.00037283 | -0.0011441 | 49.1043 | 49.8082 | 0.7317 | 0.014677 | 49.4563 | 0.35196 | 49.3389 | 0.99134 | 0.0070549 | 0.99186 | 0.0070586
20.06 | 1.0428 | 0.00055925 | -0.00042902 | 49.1302 | 50.173 | 0.7058 | 0.014158 | 49.6516 | 0.52142 | 49.4778 | 0.99526 | 0.010452 | 0.99578 | 0.010457
20.08 | 1.5382 | 0.00093208 | 0 | 49.151 | 50.6892 | 0.685 | 0.01374 | 49.9201 | 0.76909 | 49.6637 | 1.0006 | 0.015416 | 1.0012 | 0.015424
20.1 | 1.7207 | 0.0011185 | 0.00021451 | 49.2072 | 50.9279 | 0.6288 | 0.012613 | 50.0675 | 0.86034 | 49.7808 | 1.0036 | 0.017245 | 1.0041 | 0.017254
20.12 | 2.1639 | 0.0011185 | 0.00064353 | 49.2344 | 51.3983 | 0.6016 | 0.012067 | 50.3163 | 1.0819 | 49.9557 | 1.0086 | 0.021687 | 1.0091 | 0.021699
20.14 | 2.1639 | 0.0013049 | 0.0010011 | 49.2325 | 51.3964 | 0.6035 | 0.012105 | 50.3144 | 1.0819 | 49.9538 | 1.0085 | 0.021687 | 1.0091 | 0.021699
20.16 | 2.7114 | 0.0013049 | 0.0015016 | 49.1431 | 51.8545 | 0.6929 | 0.013899 | 50.4988 | 1.3557 | 50.0469 | 1.0122 | 0.027175 | 1.0128 | 0.027189
20.18 | 2.6592 | 0.0014913 | 0.0015016 | 49.2269 | 51.8861 | 0.6091 | 0.012218 | 50.5565 | 1.3296 | 50.1133 | 1.0134 | 0.026652 | 1.0139 | 0.026666
20.2 | 2.7896 | 0.0014913 | 0.0017161 | 49.1936 | 51.9832 | 0.6424 | 0.012886 | 50.5884 | 1.3948 | 50.1235 | 1.014 | 0.027958 | 1.0146 | 0.027973
20.22 | 3.0503 | 0.0016777 | 0.0017876 | 49.2134 | 52.2637 | 0.6226 | 0.012489 | 50.7386 | 1.5252 | 50.2302 | 1.017 | 0.030571 | 1.0176 | 0.030587
20.24 | 2.9721 | 0.0018642 | 0.0017161 | 49.3041 | 52.2762 | 0.5319 | 0.010669 | 50.7901 | 1.486 | 50.2948 | 1.0181 | 0.029788 | 1.0186 | 0.029803
20.26 | 2.8157 | 0.0018642 | 0.0016446 | 49.3404 | 52.1561 | 0.4956 | 0.0099412 | 50.7482 | 1.4078 | 50.279 | 1.0172 | 0.02822 | 1.0178 | 0.028235
20.28 | 2.8417 | 0.0018642 | 0.0018591 | 49.36 | 52.2017 | 0.476 | 0.009548 | 50.7809 | 1.4209 | 50.3072 | 1.0179 | 0.028481 | 1.0184 | 0.028496
20.3 | 2.6592 | 0.0020506 | 0.0019306 | 49.426 | 52.0852 | 0.41 | 0.0082241 | 50.7556 | 1.3296 | 50.3124 | 1.0174 | 0.026652 | 1.0179 | 0.026666
20.32 | 2.6332 | 0.0020506 | 0.0018591 | 49.4347 | 52.0679 | 0.4013 | 0.0080496 | 50.7513 | 1.3166 | 50.3124 | 1.0173 | 0.026391 | 1.0178 | 0.026404
20.34 | 2.5289 | 0.0020506 | 0.0016446 | 49.4384 | 51.9673 | 0.3976 | 0.0079754 | 50.7028 | 1.2644 | 50.2814 | 1.0163 | 0.025346 | 1.0169 | 0.025359
20.36 | 2.3464 | 0.0020506 | 0.0013586 | 49.481 | 51.8274 | 0.355 | 0.0071209 | 50.6542 | 1.1732 | 50.2631 | 1.0154 | 0.023516 | 1.0159 | 0.023529
20.38 | 2.0335 | 0.0020506 | 0.00085804 | 49.5074 | 51.5409 | 0.3286 | 0.00659 | 50.5242 | 1.0168 | 50.1852 | 1.0127 | 0.020381 | 1.0133 | 0.020392
20.4 | 1.486 | 0.0020506 | 0.00042902 | 49.6849 | 51.1709 | 0.1511 | 0.0030309 | 50.4279 | 0.74302 | 50.1802 | 1.0108 | 0.014894 | 1.0113 | 0.014902
20.42 | 1.3818 | 0.0018642 | -0.00014301 | 49.7564 | 51.1382 | 0.0796 | 0.0015967 | 50.4473 | 0.69088 | 50.217 | 1.0112 | 0.013849 | 1.0117 | 0.013856
20.44 | 1.0428 | 0.0016777 | -0.00064353 | 49.8298 | 50.8726 | 0.0062 | 0.00012437 | 50.3512 | 0.52142 | 50.1774 | 1.0093 | 0.010452 | 1.0098 | 0.010457
20.46 | 0.8082 | 0.0014913 | -0.0010726 | 49.8698 | 50.678 | -0.0338 | -0.00067799 | 50.2739 | 0.4041 | 50.1392 | 1.0077 | 0.0081001 | 1.0083 | 0.0081044
20.48 | 0.39106 | 0.0014913 | -0.0013586 | 49.9016 | 50.2927 | -0.0656 | -0.0013159 | 50.0971 | 0.19553 | 50.032 | 1.0042 | 0.0039194 | 1.0047 | 0.0039215
20.5 | -0.078213 | 0.0013049 | -0.0019306 | 49.9862 | 49.908 | -0.1502 | -0.0030128 | 49.9471 | -0.039106 | 49.9601 | 1.0012 | -0.000784 | 1.0017 | -0.000784
20.52 | -0.54749 | 0.0013049 | -0.00257 | 50.0632 | 49.5157 | -0.2272 | -0.0045574 | 49.7895 | -0.27374 | 49.8807 | 0.99802 | -0.0054872 | 0.99854 | -0.00549
20.54 | -0.72999 | 0.00093208 | -0.00315 | 50.1094 | 49.3794 | -0.2734 | -0.0054841 | 49.7444 | -0.36499 | 49.8661 | 0.99712 | -0.0073162 | 0.99764 | -0.0073201
20.56 | -1.0689 | 0.00074567 | -0.0035752 | 50.0159 | 48.947 | -0.1799 | -0.0036086 | 49.4814 | -0.53445 | 49.6596 | 0.99185 | -0.010713 | 0.99237 | -0.010719
20.58 | -1.2514 | 0.00055925 | -0.0040042 | 49.9871 | 48.7357 | -0.1511 | -0.0030309 | 49.3614 | -0.6257 | 49.57 | 0.98944 | -0.012542 | 0.98996 | -0.012549
20.6 | -1.7728 | 0.00037283 | -0.0045047 | 50.0024 | 48.2296 | -0.1664 | -0.0033378 | 49.116 | -0.88641 | 49.4115 | 0.98452 | -0.017768 | 0.98504 | -0.017777
20.62 | -2.216 | 0.00037283 | -0.0050768 | 50.0196 | 47.8036 | -0.1836 | -0.0036828 | 48.9116 | -1.108 | 49.2809 | 0.98043 | -0.02221 | 0.98094 | -0.022222
20.64 | -2.3203 | 0 | -0.0052198 | 49.9523 | 47.632 | -0.1163 | -0.0023328 | 48.7921 | -1.1602 | 49.1789 | 0.97803 | -0.023255 | 0.97854 | -0.023267
20.66 | -2.5028 | -0.00018642 | -0.0055058 | 49.9016 | 47.3988 | -0.0656 | -0.0013159 | 48.6502 | -1.2514 | 49.0673 | 0.97519 | -0.025084 | 0.9757 | -0.025097
20.68 | -2.6592 | -0.00037283 | -0.0057918 | 49.8655 | 47.2063 | -0.0295 | -0.00059174 | 48.5359 | -1.3296 | 48.9791 | 0.97289 | -0.026652 | 0.9734 | -0.026666
20.7 | -2.9199 | -0.00055925 | -0.0061493 | 49.8705 | 46.9506 | -0.0345 | -0.00069203 | 48.4105 | -1.46 | 48.8972 | 0.97038 | -0.029265 | 0.97089 | -0.02928
20.72 | -3.0242 | -0.00074567 | -0.0062923 | 49.7508 | 46.7266 | 0.0852 | 0.001709 | 48.2387 | -1.5121 | 48.7427 | 0.96694 | -0.03031 | 0.96744 | -0.030326
20.74 | -2.6853 | -0.00074567 | -0.0062208 | 49.6429 | 46.9576 | 0.1931 | 0.0038734 | 48.3002 | -1.3427 | 48.7478 | 0.96817 | -0.026913 | 0.96868 | -0.026927
20.76 | -3.0764 | -0.00093208 | -0.0064353 | 49.6516 | 46.5752 | 0.1844 | 0.0036988 | 48.1134 | -1.5382 | 48.6261 | 0.96443 | -0.030833 | 0.96493 | -0.030849
20.78 | -3.0503 | -0.00093208 | -0.0062923 | 49.5462 | 46.4959 | 0.2898 | 0.005813 | 48.021 | -1.5252 | 48.5294 | 0.96257 | -0.030571 | 0.96308 | -0.030587
20.8 | -2.7635 | -0.00093208 | -0.0060063 | 49.5573 | 46.7938 | 0.2787 | 0.0055904 | 48.1755 | -1.3818 | 48.6361 | 0.96567 | -0.027697 | 0.96618 | -0.027712
20.82 | -2.581 | -0.00093208 | -0.0058633 | 49.5153 | 46.9343 | 0.3207 | 0.00643 | 48.2248 | -1.2905 | 48.655 | 0.96666 | -0.025868 | 0.96716 | -0.025882
20.84 | -2.6071 | -0.00093208 | -0.0057918 | 49.4753 | 46.8682 | 0.3607 | 0.00724 | 48.1718 | -1.3035 | 48.6063 | 0.9656 | -0.026129 | 0.9661 | -0.026143
20.86 | -2.3464 | -0.00093208 | -0.0052913 | 49.407 | 47.0606 | 0.429 | 0.0086052 | 48.2338 | -1.1732 | 48.6249 | 0.96684 | -0.023516 | 0.96734 | -0.023529
20.88 | -2.0335 | -0.00093208 | -0.0046477 | 49.296 | 47.2625 | 0.54 | 0.010832 | 48.2792 | -1.0168 | 48.6182 | 0.96775 | -0.020381 | 0.96826 | -0.020392
20.9 | -1.6946 | -0.00093208 | -0.0044332 | 49.2166 | 47.522 | 0.6194 | 0.012424 | 48.3693 | -0.84731 | 48.6517 | 0.96955 | -0.016984 | 0.97006 | -0.016993
20.92 | -1.486 | -0.00074567 | -0.0041472 | 49.1913 | 47.7053 | 0.6447 | 0.012932 | 48.4483 | -0.74302 | 48.696 | 0.97114 | -0.014894 | 0.97165 | -0.014902
20.94 | -1.4078 | -0.00055925 | -0.00372 | 49.1641 | 47.7563 | 0.6719 | 0.013478 | 48.4602 | -0.70392 | 48.6948 | 0.97138 | -0.01411 | 0.97188 | -0.014117
20.96 | -0.78213 | -0.00055925 | -0.0032892 | 49.1389 | 48.3568 | 0.6971 | 0.013983 | 48.7478 | -0.39106 | 48.8782 | 0.97714 | -0.0078388 | 0.97765 | -0.0078429
20.98 | -0.49535 | -0.00037283 | -0.0027886 | 49.0555 | 48.5602 | 0.7805 | 0.015656 | 48.8078 | -0.24767 | 48.8904 | 0.97835 | -0.0049646 | 0.97886 | -0.0049672
21 | -0.078213 | -0.00018642 | -0.0019306 | 49.0132 | 48.935 | 0.8228 | 0.016504 | 48.9741 | -0.039106 | 48.9871 | 0.98168 | -0.00078388 | 0.98219 | -0.00078429
21.02 | 0.33892 | 0.00018642 | -0.0015016 | 49.053 | 49.3919 | 0.783 | 0.015706 | 49.2225 | 0.16946 | 49.166 | 0.98666 | 0.0033968 | 0.98717 | 0.0033986
21.04 | 0.65177 | 0.00037283 | -0.0012156 | 49.0968 | 49.7486 | 0.7392 | 0.014827 | 49.4227 | 0.32589 | 49.3141 | 0.99067 | 0.0065324 | 0.99119 | 0.0065358
21.06 | 1.095 | 0.00055925 | -0.00064353 | 49.0974 | 50.1924 | 0.7386 | 0.014815 | 49.6449 | 0.54749 | 49.4624 | 0.99512 | 0.010974 | 0.99564 | 0.01098
21.08 | 1.4339 | 0.00055925 | 0 | 49.0451 | 50.479 | 0.7909 | 0.015865 | 49.7621 | 0.71695 | 49.5231 | 0.99747 | 0.014371 | 0.99799 | 0.014379
21.1 | 1.5643 | 0.00074567 | 0.00028601 | 49.0993 | 50.6636 | 0.7367 | 0.014777 | 49.8814 | 0.78213 | 49.6207 | 0.99987 | 0.015678 | 1.0004 | 0.015686
21.12 | 2.216 | 0.00093208 | 0.00064353 | 49.0555 | 51.2715 | 0.7805 | 0.015656 | 50.1635 | 1.108 | 49.7942 | 1.0055 | 0.02221 | 1.006 | 0.022222
21.14 | 2.3725 | 0.0011185 | 0.00085804 | 49.0803 | 51.4528 | 0.7557 | 0.015158 | 50.2665 | 1.1862 | 49.8711 | 1.0076 | 0.023778 | 1.0081 | 0.02379
21.16 | 2.4507 | 0.0011185 | 0.0010726 | 49.1025 | 51.5532 | 0.7335 | 0.014713 | 50.3278 | 1.2253 | 49.9194 | 1.0088 | 0.024562 | 1.0093 | 0.024574
21.18 | 2.7374 | 0.0011185 | 0.0014301 | 49.0488 | 51.7862 | 0.7872 | 0.01579 | 50.4175 | 1.3687 | 49.9613 | 1.0106 | 0.027436 | 1.0111 | 0.02745
21.2 | 2.8417 | 0.0013049 | 0.0016446 | 49.008 | 51.8497 | 0.828 | 0.016609 | 50.4289 | 1.4209 | 49.9552 | 1.0108 | 0.028481 | 1.0114 | 0.028496
21.22 | 2.9199 | 0.0013049 | 0.0017876 | 49.0542 | 51.9741 | 0.7818 | 0.015682 | 50.5142 | 1.46 | 50.0275 | 1.0125 | 0.029265 | 1.0131 | 0.02928
21.24 | 3.1807 | 0.0013049 | 0.0019306 | 49.084 | 52.2647 | 0.752 | 0.015084 | 50.6743 | 1.5903 | 50.1442 | 1.0158 | 0.031878 | 1.0163 | 0.031895
21.26 | 3.0503 | 0.0014913 | 0.0018591 | 49.1124 | 52.1627 | 0.7236 | 0.014515 | 50.6376 | 1.5252 | 50.1292 | 1.015 | 0.030571 | 1.0156 | 0.030587
21.28 | 2.9721 | 0.0014913 | 0.0017876 | 49.1629 | 52.135 | 0.6731 | 0.013502 | 50.6489 | 1.486 | 50.1536 | 1.0153 | 0.029788 | 1.0158 | 0.029803
21.3 | 2.8939 | 0.0016777 | 0.0015731 | 49.2393 | 52.1332 | 0.5967 | 0.011969 | 50.6862 | 1.4469 | 50.2039 | 1.016 | 0.029004 | 1.0165 | 0.029019
21.32 | 2.7374 | 0.0016777 | 0.0013586 | 49.3095 | 52.0469 | 0.5265 | 0.010561 | 50.6782 | 1.3687 | 50.222 | 1.0158 | 0.027436 | 1.0164 | 0.02745
21.34 | 2.6592 | 0.0016777 | 0.0011441 | 49.3896 | 52.0488 | 0.446 | 0.00895 | 50.7192 | 1.3296 | 50.276 | 1.0167 | 0.026652 | 1.0172 | 0.026666
21.36 | 2.3985 | 0.0016777 | 0.00085804 | 49.4149 | 51.8134 | 0.4211 | 0.0084468 | 50.6142 | 1.1993 | 50.2144 | 1.0146 | 0.024039 | 1.0151 | 0.024052
21.38 | 2.1639 | 0.0016777 | 0.00071504 | 49.4889 | 51.6528 | 0.3471 | 0.0069624 | 50.5708 | 1.0819 | 50.2102 | 1.0137 | 0.021687 | 1.0142 | 0.021699
21.4 | 1.7989 | 0.0016777 | 0.00028601 | 49.5765 | 51.3754 | 0.2595 | 0.0052053 | 50.4759 | 0.89945 | 50.1761 | 1.0118 | 0.018029 | 1.0123 | 0.018039
21.42 | 1.3818 | 0.0016777 | -0.00014301 | 49.6153 | 50.9971 | 0.2207 | 0.004427 | 50.3062 | 0.69088 | 50.0759 | 1.0084 | 0.013849 | 1.0089 | 0.013856
21.44 | 1.1471 | 0.0016777 | -0.00042902 | 49.7193 | 50.8664 | 0.1167 | 0.0023409 | 50.2929 | 0.57356 | 50.1017 | 1.0081 | 0.011497 | 1.0086 | 0.011503
21.46 | 0.46928 | 0.0016777 | -0.0010726 | 49.8279 | 50.2972 | 0.0081 | 0.00016248 | 50.0625 | 0.23464 | 49.9843 | 1.0035 | 0.0047033 | 1.004 | 0.0047058
21.48 | 0.44321 | 0.0014913 | -0.0013586 | 49.8421 | 50.2853 | -0.0061 | -0.00012236 | 50.0637 | 0.2216 | 49.9898 | 1.0035 | 0.004442 | 1.004 | 0.0044443
21.5 | 0 | 0.0014913 | -0.0019306 | 49.9751 | 49.9751 | -0.1391 | -0.0027902 | 49.9751 | 0 | 49.9751 | 1.0017 | 0 | 1.0023 | 0
21.52 | -0.44321 | 0.0013049 | -0.0025741 | 50.0609 | 49.6177 | -0.2249 | -0.0045112 | 49.8393 | -0.2216 | 49.9132 | 0.99902 | -0.004442 | 0.99954 | -0.0044443
21.54 | -0.78213 | 0.00093208 | -0.00315 | 50.1428 | 49.3607 | -0.3068 | -0.006154 | 49.7517 | -0.39106 | 49.8821 | 0.99727 | -0.0078388 | 0.99779 | -0.0078429
21.56 | -1.1211 | 0.00074567 | -0.0035752 | 50.17 | 49.0489 | -0.334 | -0.0066996 | 49.6095 | -0.56053 | 49.7963 | 0.99441 | -0.011236 | 0.99493 | -0.011242
21.58 | -1.4078 | 0.00074567 | -0.0040042 | 50.0866 | 48.6788 | -0.2506 | -0.0050267 | 49.3827 | -0.70392 | 49.6173 | 0.98987 | -0.01411 | 0.99039 | -0.014117
21.6 | -1.6685 | 0.00037283 | -0.0045047 | 50.0866 | 48.4181 | -0.2506 | -0.0050267 | 49.2523 | -0.83427 | 49.5304 | 0.98726 | -0.016723 | 0.98777 | -0.016732
21.62 | -2.19 | 0.00018642 | -0.0050768 | 50.1415 | 47.9515 | -0.3055 | -0.006128 | 49.0465 | -1.095 | 49.4115 | 0.98313 | -0.021949 | 0.98364 | -0.02196
21.64 | -2.3464 | 0 | -0.0052198 | 50.0751 | 47.7287 | -0.2391 | -0.0047961 | 48.9019 | -1.1732 | 49.293 | 0.98023 | -0.023516 | 0.98074 | -0.023529
21.66 | -2.555 | -0.00018642 | -0.0055058 | 50.0626 | 47.5076 | -0.2266 | -0.0045453 | 48.7851 | -1.2775 | 49.2109 | 0.97789 | -0.025607 | 0.9784 | -0.02562
21.68 | -2.7635 | -0.00018642 | -0.0057203 | 49.9924 | 47.2289 | -0.1564 | -0.0031372 | 48.6106 | -1.3818 | 49.0712 | 0.97439 | -0.027697 | 0.9749 | -0.027712
21.7 | -2.8417 | -0.00037283 | -0.0060063 | 50.0096 | 47.1679 | -0.1736 | -0.0034822 | 48.5887 | -1.4209 | 49.0624 | 0.97395 | -0.028481 | 0.97446 | -0.028496
21.72 | -3.0764 | -0.00055925 | -0.0062923 | 49.916 | 46.8396 | -0.08 | -0.0016047 | 48.3778 | -1.5382 | 48.8905 | 0.96973 | -0.030833 | 0.97023 | -0.030849
21.74 | -3.0242 | -0.00074567 | -0.0061493 | 49.8421 | 46.8179 | -0.0061 | -0.00012236 | 48.33 | -1.5121 | 48.834 | 0.96877 | -0.03031 | 0.96927 | -0.030326
21.76 | -2.8939 | -0.00093208 | -0.0062923 | 49.7619 | 46.868 | 0.0741 | 0.0014864 | 48.315 | -1.4469 | 48.7973 | 0.96847 | -0.029004 | 0.96897 | -0.029019
21.78 | -2.8417 | -0.00093208 | -0.0061493 | 49.6868 | 46.8451 | 0.1492 | 0.0029928 | 48.2659 | -1.4209 | 48.7396 | 0.96748 | -0.028481 | 0.96799 | -0.028496
21.8 | -2.8417 | -0.00093208 | -0.0062923 | 49.6912 | 46.8495 | 0.1448 | 0.0029045 | 48.2703 | -1.4209 | 48.744 | 0.96757 | -0.028481 | 0.96808 | -0.028496
21.82 | -2.6332 | -0.0011185 | -0.0061493 | 49.6041 | 46.9709 | 0.2319 | 0.00465 | 48.2875 | -1.3166 | 48.7264 | 0.96792 | -0.026391 | 0.96842 | -0.026404
21.84 | -2.6592 | -0.0011185 | -0.0057918 | 49.548 | 46.8888 | 0.288 | 0.00578 | 48.2184 | -1.3296 | 48.6616 | 0.96653 | -0.026652 | 0.96704 | -0.026666
21.86 | -2.5028 | -0.0011185 | -0.0056488 | 49.4919 | 46.9891 | 0.3441 | 0.0069022 | 48.2405 | -1.2514 | 48.6576 | 0.96697 | -0.025084 | 0.96748 | -0.025097
21.88 | -1.9814 | -0.0011185 | -0.0050768 | 49.3983 | 47.4169 | 0.4377 | 0.0087797 | 48.4076 | -0.9907 | 48.7378 | 0.97032 | -0.019858 | 0.97083 | -0.019869
21.9 | -1.9032 | -0.0011185 | -0.00479 | 49.3359 | 47.4327 | 0.5001 | 0.010031 | 48.3843 | -0.95159 | 48.7015 | 0.96986 | -0.019074 | 0.97036 | -0.019084
21.92 | -1.3557 | -0.0011185 | -0.0041472 | 49.1898 | 47.8341 | 0.6462 | 0.012962 | 48.512 | -0.67784 | 48.7379 | 0.97241 | -0.013587 | 0.97292 | -0.013594
21.94 | -1.0689 | -0.00093208 | -0.00372 | 49.1364 | 48.0675 | 0.6996 | 0.014033 | 48.6019 | -0.53445 | 48.7801 | 0.97422 | -0.010713 | 0.97473 | -0.010719
21.96 | -0.83427 | -0.00093208 | -0.0030032 | 49.0044 | 48.1701 | 0.8316 | 0.016681 | 48.5873 | -0.41714 | 48.7263 | 0.97392 | -0.0083614 | 0.97443 | -0.0083658
21.98 | -0.31285 | -0.00055925 | -0.0027171 | 48.9741 | 48.6612 | 0.8619 | 0.017289 | 48.8177 | -0.15643 | 48.8698 | 0.97854 | -0.0031355 | 0.97905 | -0.0031372
22 | -0.052142 | -0.00037283 | -0.0024311 | 48.9365 | 48.8844 | 0.8995 | 0.018043 | 48.9104 | -0.026071 | 48.9191 | 0.9804 | -0.000523 | 0.98091 | -0.000523
22.02 | 0.39106 | -0.00018642 | -0.0016446 | 48.9224 | 49.3135 | 0.9136 | 0.018326 | 49.1179 | 0.19553 | 49.0528 | 0.98456 | 0.0039194 | 0.98508 | 0.0039215
22.04 | 1.0428 | 0 | -0.0010726 | 48.8319 | 49.8747 | 1.0041 | 0.020141 | 49.3533 | 0.52142 | 49.1795 | 0.98928 | 0.010452 | 0.9898 | 0.010457
22.06 | 1.2253 | 0.00018642 | -0.00064353 | 48.9262 | 50.1515 | 0.9098 | 0.01825 | 49.5389 | 0.61267 | 49.3346 | 0.993 | 0.012281 | 0.99352 | 0.012287
22.08 | 1.486 | 0.00018642 | -0.00028601 | 48.9262 | 50.4122 | 0.9098 | 0.01825 | 49.6692 | 0.74302 | 49.4215 | 0.99561 | 0.014894 | 0.99613 | 0.014902
22.1 | 1.7468 | 0.00055925 | 0.00014301 | 48.9741 | 50.7209 | 0.8619 | 0.017289 | 49.8475 | 0.87338 | 49.5564 | 0.99918 | 0.017507 | 0.99971 | 0.017516
22.12 | 2.0857 | 0.00074567 | 0.00064353 | 49.0291 | 51.1148 | 0.8069 | 0.016185 | 50.0719 | 1.0428 | 49.7243 | 1.0037 | 0.020904 | 1.0042 | 0.020914
22.14 | 2.2421 | 0.00093208 | 0.00085804 | 49.0717 | 51.3138 | 0.7643 | 0.015331 | 50.1928 | 1.1211 | 49.8191 | 1.0061 | 0.022471 | 1.0066 | 0.022483
22.16 | 2.3464 | 0.0011185 | 0.0010011 | 49.108 | 51.4544 | 0.728 | 0.014603 | 50.2812 | 1.1732 | 49.8901 | 1.0079 | 0.023516 | 1.0084 | 0.023529
22.18 | 2.6853 | 0.0013049 | 0.0013586 | 49.0593 | 51.7446 | 0.7767 | 0.01558 | 50.402 | 1.3427 | 49.9544 | 1.0103 | 0.026913 | 1.0108 | 0.026927
22.2 | 2.8157 | 0.0013049 | 0.0017161 | 49.0574 | 51.8731 | 0.7786 | 0.015618 | 50.4652 | 1.4078 | 49.996 | 1.0116 | 0.02822 | 1.0121 | 0.028235
22.22 | 2.9721 | 0.0014913 | 0.0019306 | 49.1338 | 52.1059 | 0.7022 | 0.014085 | 50.6198 | 1.486 | 50.1245 | 1.0147 | 0.029788 | 1.0152 | 0.029803
22.24 | 3.0764 | 0.0018642 | 0.0017876 | 49.2632 | 52.3396 | 0.5728 | 0.01149 | 50.8014 | 1.5382 | 50.2887 | 1.0183 | 0.030833 | 1.0188 | 0.030849
22.26 | 2.946 | 0.0018642 | 0.0018591 | 49.3509 | 52.2969 | 0.4851 | 0.0097305 | 50.8239 | 1.473 | 50.3329 | 1.0188 | 0.029526 | 1.0193 | 0.029542
22.28 | 3.0503 | 0.0018642 | 0.0018591 | 49.3503 | 52.4006 | 0.4857 | 0.0097426 | 50.8755 | 1.5252 | 50.3671 | 1.0198 | 0.030571 | 1.0203 | 0.030587
22.3 | 2.8678 | 0.0020506 | 0.0018591 | 49.4038 | 52.2716 | 0.4322 | 0.0086694 | 50.8377 | 1.4339 | 50.3597 | 1.019 | 0.028742 | 1.0196 | 0.028757
22.32 | 2.7374 | 0.0020506 | 0.0017876 | 49.4285 | 52.1659 | 0.4075 | 0.008174 | 50.7972 | 1.3687 | 50.341 | 1.0182 | 0.027436 | 1.0188 | 0.02745
22.34 | 2.6853 | 0.0020506 | 0.0016446 | 49.4785 | 52.1638 | 0.3575 | 0.007171 | 50.8212 | 1.3427 | 50.3736 | 1.0187 | 0.026913 | 1.0192 | 0.026927
22.36 | 2.3985 | 0.0020506 | 0.0012156 | 49.4975 | 51.896 | 0.3385 | 0.0067899 | 50.6968 | 1.1993 | 50.297 | 1.0162 | 0.024039 | 1.0167 | 0.024052
22.38 | 1.9293 | 0.0020506 | 0.00085804 | 49.6134 | 51.5427 | 0.2226 | 0.0044651 | 50.578 | 0.96463 | 50.2565 | 1.0138 | 0.019336 | 1.0144 | 0.019346
22.4 | 1.9032 | 0.0020506 | 0.00057203 | 49.6326 | 51.5358 | 0.2034 | 0.00408 | 50.5842 | 0.95159 | 50.267 | 1.014 | 0.019074 | 1.0145 | 0.019084
22.42 | 1.5121 | 0.0020506 | 7.1504e-05 | 49.7053 | 51.2174 | 0.1307 | 0.0026217 | 50.4614 | 0.75606 | 50.2093 | 1.0115 | 0.015155 | 1.012 | 0.015163
22.44 | 1.2514 | 0.0018642 | -0.000429 | 49.7723 | 51.0237 | 0.0637 | 0.0012777 | 50.398 | 0.6257 | 50.1894 | 1.0102 | 0.012542 | 1.0107 | 0.012549
22.46 | 0.78213 | 0.0018642 | -0.0010726 | 49.8717 | 50.6538 | -0.0357 | -0.0007161 | 50.2628 | 0.39106 | 50.1324 | 1.0075 | 0.0078388 | 1.008 | 0.0078429
22.48 | 0.28678 | 0.0016777 | -0.0013586 | 49.9586 | 50.2454 | -0.1226 | -0.0024592 | 50.102 | 0.14339 | 50.0542 | 1.0043 | 0.0028742 | 1.0048 | 0.0028757
22.5 | 0.078213 | 0.0014913 | -0.0017876 | 49.9653 | 50.0435 | -0.1293 | -0.0025936 | 50.0044 | 0.039106 | 49.9914 | 1.0023 | 0.000784 | 1.0029 | 0.000784
22.52 | -0.26071 | 0.0013049 | -0.0022166 | 50.0577 | 49.797 | -0.2217 | -0.004447 | 49.9273 | -0.13035 | 49.9708 | 1.0008 | -0.0026129 | 1.0013 | -0.0026143
22.54 | -0.44321 | 0.0011185 | -0.003 | 50.1391 | 49.6959 | -0.3031 | -0.0060798 | 49.9175 | -0.2216 | 49.9914 | 1.0006 | -0.004442 | 1.0011 | -0.0044443
22.56 | -1.0689 | 0.00093208 | -0.0035752 | 50.2166 | 49.1477 | -0.3806 | -0.0076344 | 49.6821 | -0.53445 | 49.8603 | 0.99587 | -0.010713 | 0.99639 | -0.010719
22.58 | -1.2514 | 0.00074567 | -0.0038612 | 50.1484 | 48.897 | -0.3124 | -0.0062664 | 49.5227 | -0.6257 | 49.7313 | 0.99267 | -0.012542 | 0.99319 | -0.012549
22.6 | -1.6685 | 0.00055925 | -0.0043617 | 50.1193 | 48.4508 | -0.2833 | -0.0056827 | 49.285 | -0.83427 | 49.5631 | 0.98791 | -0.016723 | 0.98843 | -0.016732
22.62 | -1.8771 | 0.00037283 | -0.0047907 | 50.0953 | 48.2182 | -0.2593 | -0.0052013 | 49.1567 | -0.93855 | 49.4696 | 0.98534 | -0.018813 | 0.98585 | -0.018823
22.64 | -2.216 | 0.00018642 | -0.0052198 | 50.0953 | 47.8793 | -0.2593 | -0.0052013 | 48.9873 | -1.108 | 49.3566 | 0.98194 | -0.02221 | 0.98246 | -0.022222
22.66 | -2.555 | 0 | -0.0055058 | 49.9775 | 47.4225 | -0.1415 | -0.0028383 | 48.7 | -1.2775 | 49.1258 | 0.97618 | -0.025607 | 0.97669 | -0.02562
22.68 | -2.6332 | -0.00018642 | -0.0056488 | 49.9641 | 47.3309 | -0.1281 | -0.0025695 | 48.6475 | -1.3166 | 49.0864 | 0.97513 | -0.026391 | 0.97564 | -0.026404
22.7 | -2.8157 | -0.00037283 | -0.0057918 | 49.938 | 47.1223 | -0.102 | -0.002046 | 48.5302 | -1.4078 | 48.9994 | 0.97278 | -0.02822 | 0.97329 | -0.028235
22.72 | -2.946 | -0.00055925 | -0.0062923 | 49.9462 | 47.0002 | -0.1102 | -0.0022105 | 48.4732 | -1.473 | 48.9642 | 0.97164 | -0.029526 | 0.97215 | -0.029542
22.74 | -2.9721 | -0.00055925 | -0.0062923 | 49.8396 | 46.8675 | -0.0036 | -7.2212e-05 | 48.3536 | -1.486 | 48.8489 | 0.96924 | -0.029788 | 0.96975 | -0.029803
22.76 | -2.9721 | -0.00074567 | -0.0061493 | 49.7669 | 46.7948 | 0.0691 | 0.0013861 | 48.2809 | -1.486 | 48.7762 | 0.96778 | -0.029788 | 0.96829 | -0.029803
22.78 | -2.9199 | -0.00074567 | -0.0061493 | 49.7346 | 46.8147 | 0.1014 | 0.002034 | 48.2746 | -1.46 | 48.7613 | 0.96766 | -0.029265 | 0.96816 | -0.02928
22.8 | -2.9199 | -0.00074567 | -0.0061493 | 49.7144 | 46.7945 | 0.1216 | 0.0024392 | 48.2544 | -1.46 | 48.7411 | 0.96725 | -0.029265 | 0.96776 | -0.02928
22.82 | -2.7114 | -0.00074567 | -0.0060063 | 49.6879 | 46.9765 | 0.1481 | 0.0029707 | 48.3322 | -1.3557 | 48.7841 | 0.96881 | -0.027175 | 0.96932 | -0.027189
22.84 | -2.5028 | -0.00093208 | -0.0057918 | 49.6108 | 47.108 | 0.2252 | 0.0045172 | 48.3594 | -1.2514 | 48.7765 | 0.96936 | -0.025084 | 0.96986 | -0.025097
22.86 | -2.6592 | -0.00074567 | -0.0055058 | 49.569 | 46.9098 | 0.267 | 0.0053557 | 48.2394 | -1.3296 | 48.6826 | 0.96695 | -0.026652 | 0.96746 | -0.026666
22.88 | -1.9814 | -0.00074567 | -0.0047907 | 49.4418 | 47.4604 | 0.3942 | 0.0079072 | 48.4511 | -0.9907 | 48.7813 | 0.97119 | -0.019858 | 0.9717 | -0.019869
22.9 | -1.851 | -0.00074567 | -0.0046477 | 49.3933 | 47.5423 | 0.4427 | 0.00888 | 48.4678 | -0.92552 | 48.7763 | 0.97153 | -0.018552 | 0.97204 | -0.018562
22.92 | -1.46 | -0.00074567 | -0.0040042 | 49.296 | 47.836 | 0.54 | 0.010832 | 48.566 | -0.72999 | 48.8093 | 0.9735 | -0.014632 | 0.97401 | -0.01464
22.94 | -0.91248 | -0.00055925 | -0.0034322 | 49.1936 | 48.2811 | 0.6424 | 0.012886 | 48.7374 | -0.45624 | 48.8894 | 0.97693 | -0.0091453 | 0.97744 | -0.0091501
22.96 | -0.8082 | -0.00055925 | -0.0032892 | 49.1962 | 48.388 | 0.6398 | 0.012834 | 48.7921 | -0.4041 | 48.9268 | 0.97803 | -0.0081001 | 0.97854 | -0.0081044
22.98 | -0.49535 | -0.00037283 | -0.0028601 | 49.0858 | 48.5905 | 0.7502 | 0.015048 | 48.8381 | -0.24767 | 48.9207 | 0.97895 | -0.0049646 | 0.97946 | -0.0049672
23 | 0.026071 | -0.00018642 | -0.0020736 | 49.0191 | 49.0452 | 0.8169 | 0.016386 | 49.0321 | 0.013035 | 49.0278 | 0.98284 | 0.000261 | 0.98336 | 0.000261
23.02 | 0.52142 | 0 | -0.0015016 | 48.9803 | 49.5017 | 0.8557 | 0.017164 | 49.241 | 0.26071 | 49.1541 | 0.98703 | 0.0052259 | 0.98754 | 0.0052286
23.04 | 0.72999 | 0.00018642 | -0.0012156 | 48.9947 | 49.7247 | 0.8413 | 0.016875 | 49.3597 | 0.36499 | 49.238 | 0.98941 | 0.0073162 | 0.98992 | 0.0073201
23.06 | 0.96463 | 0.00037283 | -0.00078654 | 49.0779 | 50.0425 | 0.7581 | 0.0152 | 49.5602 | 0.48231 | 49.3994 | 0.99343 | 0.0096679 | 0.99395 | 0.0096729
23.08 | 1.486 | 0.00055925 | -0.00014301 | 48.9398 | 50.4258 | 0.8962 | 0.017977 | 49.6828 | 0.74302 | 49.4351 | 0.99588 | 0.014894 | 0.99641 | 0.014902
23.1 | 1.7728 | 0.00055925 | 0.00042902 | 48.9816 | 50.7544 | 0.8544 | 0.017138 | 49.868 | 0.88641 | 49.5725 | 0.9996 | 0.017768 | 1.0001 | 0.017777
23.12 | 1.8771 | 0.00074567 | 0.00057203 | 49.0389 | 50.916 | 0.7971 | 0.015989 | 49.9775 | 0.93855 | 49.6646 | 1.0018 | 0.018813 | 1.0023 | 0.018823
23.14 | 2.3725 | 0.00093208 | 0.00078654 | 49.0274 | 51.3999 | 0.8086 | 0.01622 | 50.2136 | 1.1862 | 49.8182 | 1.0065 | 0.023778 | 1.0071 | 0.02379
23.16 | 2.3725 | 0.0011185 | 0.0010011 | 49.0476 | 51.4201 | 0.7884 | 0.015814 | 50.2338 | 1.1862 | 49.8384 | 1.0069 | 0.023778 | 1.0075 | 0.02379
23.18 | 2.6592 | 0.0011185 | 0.0013586 | 49.0981 | 51.7573 | 0.7379 | 0.014801 | 50.4277 | 1.3296 | 49.9845 | 1.0108 | 0.026652 | 1.0113 | 0.026666
23.2 | 2.9721 | 0.0013049 | 0.0017876 | 48.9947 | 51.9668 | 0.8413 | 0.016875 | 50.4807 | 1.486 | 49.9854 | 1.0119 | 0.029788 | 1.0124 | 0.029803
23.22 | 2.9721 | 0.0014913 | 0.0019306 | 49.0858 | 52.0579 | 0.7502 | 0.015048 | 50.5718 | 1.486 | 50.0765 | 1.0137 | 0.029788 | 1.0142 | 0.029803
23.24 | 3.1024 | 0.0016777 | 0.0018591 | 49.1542 | 52.2566 | 0.6818 | 0.013676 | 50.7054 | 1.5512 | 50.1883 | 1.0164 | 0.031094 | 1.0169 | 0.03111
23.26 | 2.946 | 0.0016777 | 0.0017876 | 49.1913 | 52.1373 | 0.6447 | 0.012932 | 50.6643 | 1.473 | 50.1733 | 1.0156 | 0.029526 | 1.0161 | 0.029542
23.28 | 2.8678 | 0.0018642 | 0.0017161 | 49.2233 | 52.0911 | 0.6127 | 0.01229 | 50.6572 | 1.4339 | 50.1792 | 1.0154 | 0.028742 | 1.0159 | 0.028757
23.3 | 2.7896 | 0.0018642 | 0.0017876 | 49.2609 | 52.0505 | 0.5751 | 0.011536 | 50.6557 | 1.3948 | 50.1908 | 1.0154 | 0.027958 | 1.0159 | 0.027973
23.32 | 2.7114 | 0.0018642 | 0.0016446 | 49.3317 | 52.0431 | 0.5043 | 0.010116 | 50.6874 | 1.3557 | 50.2355 | 1.016 | 0.027175 | 1.0166 | 0.027189
23.34 | 2.6071 | 0.0018642 | 0.0015016 | 49.3632 | 51.9703 | 0.4728 | 0.0094838 | 50.6667 | 1.3035 | 50.2322 | 1.0156 | 0.026129 | 1.0161 | 0.026143
23.36 | 2.4507 | 0.0018642 | 0.0010011 | 49.3964 | 51.8471 | 0.4396 | 0.0088179 | 50.6217 | 1.2253 | 50.2133 | 1.0147 | 0.024562 | 1.0152 | 0.024574
23.38 | 1.9814 | 0.0020506 | 0.00071504 | 49.4919 | 51.4733 | 0.3441 | 0.0069022 | 50.4826 | 0.9907 | 50.1524 | 1.0119 | 0.019858 | 1.0124 | 0.019869
23.4 | 1.9032 | 0.0020506 | 0.00057203 | 49.4864 | 51.3896 | 0.3496 | 0.0070126 | 50.438 | 0.95159 | 50.1208 | 1.011 | 0.019074 | 1.0116 | 0.019084
23.42 | 1.3035 | 0.0020506 | 0.00014301 | 49.6423 | 50.9458 | 0.1937 | 0.0038854 | 50.2941 | 0.65177 | 50.0768 | 1.0081 | 0.013065 | 1.0087 | 0.013072
23.44 | 1.1211 | 0.0020506 | -0.00014301 | 49.6813 | 50.8024 | 0.1547 | 0.0031031 | 50.2418 | 0.56053 | 50.055 | 1.0071 | 0.011236 | 1.0076 | 0.011242
23.46 | 0.93855 | 0.0018642 | -0.0010726 | 49.7805 | 50.7191 | 0.0555 | 0.0011133 | 50.2498 | 0.46928 | 50.0934 | 1.0072 | 0.0094066 | 1.0078 | 0.0094115
23.48 | 0.36499 | 0.0018642 | -0.0015016 | 49.8828 | 50.2478 | -0.0468 | -0.00093875 | 50.0653 | 0.1825 | 50.0045 | 1.0036 | 0.0036581 | 1.0041 | 0.00366
23.5 | -0.052142 | 0.0016777 | -0.0020736 | 50.0127 | 49.9606 | -0.1767 | -0.0035444 | 49.9866 | -0.026071 | 49.9953 | 1.002 | -0.00052259 | 1.0025 | -0.00052286
23.52 | -0.33892 | 0.0016777 | -0.0022166 | 50.0479 | 49.709 | -0.2119 | -0.0042505 | 49.8784 | -0.16946 | 49.9349 | 0.99981 | -0.0033968 | 1.0003 | -0.0033986
23.54 | -0.70392 | 0.0014913 | -0.0027886 | 50.1003 | 49.3964 | -0.2643 | -0.0053015 | 49.7483 | -0.35196 | 49.8657 | 0.9972 | -0.0070549 | 0.99772 | -0.0070586
23.56 | -1.1993 | 0.0013049 | -0.0034322 | 50.1999 | 49.0006 | -0.3639 | -0.0072994 | 49.6003 | -0.59963 | 49.8001 | 0.99423 | -0.01202 | 0.99475 | -0.012026
23.58 | -1.4078 | 0.0011185 | -0.0038612 | 50.1668 | 48.759 | -0.3308 | -0.0066355 | 49.4629 | -0.70392 | 49.6975 | 0.99148 | -0.01411 | 0.99199 | -0.014117
23.6 | -1.7989 | 0.00074567 | -0.0042187 | 50.1242 | 48.3253 | -0.2882 | -0.005781 | 49.2248 | -0.89945 | 49.5246 | 0.9867 | -0.018029 | 0.98722 | -0.018039
23.62 | -1.9814 | 0.00055925 | -0.0046477 | 50.0632 | 48.0818 | -0.2272 | -0.0045574 | 49.0725 | -0.9907 | 49.4027 | 0.98365 | -0.019858 | 0.98416 | -0.019869
23.64 | -2.3985 | 0.00037283 | -0.0050768 | 50.0234 | 47.6249 | -0.1874 | -0.003759 | 48.8241 | -1.1993 | 49.2239 | 0.97867 | -0.024039 | 0.97918 | -0.024052
23.66 | -2.5289 | 0.00018642 | -0.0055058 | 49.9788 | 47.4499 | -0.1428 | -0.0028644 | 48.7144 | -1.2644 | 49.1358 | 0.97647 | -0.025346 | 0.97698 | -0.025359
23.68 | -2.6853 | 0 | -0.0056488 | 49.8839 | 47.1986 | -0.0479 | -0.00096082 | 48.5412 | -1.3427 | 48.9888 | 0.973 | -0.026913 | 0.97351 | -0.026927
23.7 | -2.7896 | -0.00018642 | -0.0060063 | 50.961 | 48.1714 | -0.125 | -0.0025074 | 49.5662 | -1.3948 | 50.0311 | 0.99355 | -0.027958 | 0.99407 | -0.027973
23.72 | -2.8678 | -0.00037283 | -0.0060778 | 49.874 | 47.0062 | -0.038 | -0.00076223 | 48.4401 | -1.4339 | 48.9181 | 0.97097 | -0.028742 | 0.97148 | -0.028757
23.74 | -2.8417 | -0.00055925 | -0.0062923 | 49.8334 | 46.9917 | 0.0026 | 5.2153e-05 | 48.4125 | -1.4209 | 48.8862 | 0.97042 | -0.028481 | 0.97093 | -0.028496
23.76 | -2.9982 | -0.00055925 | -0.0062923 | 49.7976 | 46.7994 | 0.0384 | 0.00077026 | 48.2985 | -1.4991 | 48.7982 | 0.96814 | -0.030049 | 0.96864 | -0.030065
23.78 | -3.0503 | -0.00074567 | -0.0062923 | 49.7631 | 46.7128 | 0.0729 | 0.0014623 | 48.2379 | -1.5252 | 48.7463 | 0.96692 | -0.030571 | 0.96743 | -0.030587
23.8 | -2.8417 | -0.00074567 | -0.0060063 | 49.6891 | 46.8474 | 0.1469 | 0.0029466 | 48.2682 | -1.4209 | 48.7419 | 0.96753 | -0.028481 | 0.96804 | -0.028496
23.82 | -2.8417 | -0.00074567 | -0.0057918 | 49.6917 | 46.85 | 0.1443 | 0.0028945 | 48.2708 | -1.4209 | 48.7445 | 0.96758 | -0.028481 | 0.96809 | -0.028496
23.84 | -2.5289 | -0.00074567 | -0.0056488 | 49.675 | 47.1461 | 0.161 | 0.0032295 | 48.4106 | -1.2644 | 48.832 | 0.97038 | -0.025346 | 0.97089 | -0.025359
23.86 | -2.4767 | -0.00074567 | -0.0055058 | 49.5912 | 47.1145 | 0.2448 | 0.0049104 | 48.3528 | -1.2384 | 48.7656 | 0.96922 | -0.024823 | 0.96973 | -0.024836
23.88 | -1.9032 | -0.00055925 | -0.0047907 | 49.4955 | 47.5923 | 0.3405 | 0.00683 | 48.5439 | -0.95159 | 48.8611 | 0.97306 | -0.019074 | 0.97356 | -0.019084
23.9 | -1.825 | -0.00055925 | -0.00465 | 49.4616 | 47.6366 | 0.3744 | 0.00751 | 48.5491 | -0.91248 | 48.8533 | 0.97316 | -0.018291 | 0.97367 | -0.0183
23.92 | -1.5903 | -0.00055925 | -0.0043617 | 49.4249 | 47.8346 | 0.4111 | 0.0082462 | 48.6297 | -0.79516 | 48.8948 | 0.97478 | -0.015939 | 0.97529 | -0.015947
23.94 | -1.095 | -0.00055925 | -0.0037182 | 49.3047 | 48.2097 | 0.5313 | 0.010657 | 48.7572 | -0.54749 | 48.9397 | 0.97733 | -0.010974 | 0.97784 | -0.01098
23.96 | -0.75606 | -0.00037283 | -0.0030032 | 49.2122 | 48.4561 | 0.6238 | 0.012513 | 48.8342 | -0.37803 | 48.9602 | 0.97887 | -0.0075775 | 0.97939 | -0.0075815
23.98 | -0.46928 | -0.00018642 | -0.0024311 | 49.1282 | 48.6589 | 0.7078 | 0.014198 | 48.8936 | -0.23464 | 48.9718 | 0.98006 | -0.0047033 | 0.98058 | -0.0047058
24 | -0.15643 | 0 | -0.0019306 | 49.0736 | 48.9172 | 0.7624 | 0.015293 | 48.9954 | -0.078213 | 49.0215 | 0.9821 | -0.0015678 | 0.98262 | -0.0015686
24.02 | 0.39106 | 0.00018642 | -0.0015731 | 49.1038 | 49.4949 | 0.7322 | 0.014687 | 49.2993 | 0.19553 | 49.2342 | 0.9882 | 0.0039194 | 0.98871 | 0.0039215
24.04 | 0.70392 | 0.00037283 | -0.0010726 | 49.0599 | 49.7638 | 0.7761 | 0.015568 | 49.4119 | 0.35196 | 49.2945 | 0.99045 | 0.0070549 | 0.99097 | 0.0070586
24.06 | 1.0428 | 0.00055925 | -0.00050053 | 49.1116 | 50.1544 | 0.7244 | 0.014531 | 49.633 | 0.52142 | 49.4592 | 0.99489 | 0.010452 | 0.99541 | 0.010457
24.08 | 1.5903 | 0.00074567 | 0.00014301 | 49.1253 | 50.7156 | 0.7107 | 0.014256 | 49.9205 | 0.79516 | 49.6554 | 1.0006 | 0.015939 | 1.0012 | 0.015947
24.1 | 1.7728 | 0.0011185 | 0.00021451 | 49.1491 | 50.9219 | 0.6869 | 0.013778 | 50.0355 | 0.88641 | 49.74 | 1.003 | 0.017768 | 1.0035 | 0.017777
24.12 | 1.9553 | 0.0011185 | 0.00057203 | 49.1917 | 51.147 | 0.6443 | 0.012924 | 50.1694 | 0.97766 | 49.8435 | 1.0056 | 0.019597 | 1.0062 | 0.019607
24.14 | 2.3725 | 0.0013049 | 0.0011441 | 49.1936 | 51.5661 | 0.6424 | 0.012886 | 50.3798 | 1.1862 | 49.9844 | 1.0099 | 0.023778 | 1.0104 | 0.02379
24.16 | 2.4507 | 0.0014913 | 0.0013586 | 49.2589 | 51.7096 | 0.5771 | 0.011576 | 50.4842 | 1.2253 | 50.0758 | 1.0119 | 0.024562 | 1.0125 | 0.024574
24.18 | 2.7635 | 0.0016777 | 0.0015731 | 49.2921 | 52.0556 | 0.5439 | 0.01091 | 50.6739 | 1.3818 | 50.2133 | 1.0157 | 0.027697 | 1.0163 | 0.027712
24.2 | 2.8417 | 0.0016777 | 0.0016446 | 49.2645 | 52.1062 | 0.5715 | 0.011464 | 50.6854 | 1.4209 | 50.2117 | 1.016 | 0.028481 | 1.0165 | 0.028496
24.22 | 2.8939 | 0.0018642 | 0.0017876 | 49.2313 | 52.1252 | 0.6047 | 0.01213 | 50.6782 | 1.4469 | 50.1959 | 1.0158 | 0.029004 | 1.0164 | 0.029019
24.24 | 3.0242 | 0.0018642 | 0.0020736 | 49.2336 | 52.2578 | 0.6024 | 0.012083 | 50.7457 | 1.5121 | 50.2417 | 1.0172 | 0.03031 | 1.0177 | 0.030326
24.26 | 3.1285 | 0.0018642 | 0.0019306 | 49.2281 | 52.3566 | 0.6079 | 0.012194 | 50.7924 | 1.5643 | 50.2709 | 1.0181 | 0.031355 | 1.0187 | 0.031372
24.28 | 2.8939 | 0.0020506 | 0.0019306 | 49.2786 | 52.1725 | 0.5574 | 0.011181 | 50.7255 | 1.4469 | 50.2432 | 1.0168 | 0.029004 | 1.0173 | 0.029019
24.3 | 2.8417 | 0.0020506 | 0.0019306 | 49.2863 | 52.128 | 0.5497 | 0.011026 | 50.7072 | 1.4209 | 50.2335 | 1.0164 | 0.028481 | 1.0169 | 0.028496
24.32 | 2.7635 | 0.0020506 | 0.0019306 | 49.3162 | 52.0797 | 0.5198 | 0.010427 | 50.698 | 1.3818 | 50.2374 | 1.0162 | 0.027697 | 1.0168 | 0.027712
24.34 | 2.6592 | 0.002237 | 0.0016446 | 49.383 | 52.0422 | 0.453 | 0.0090866 | 50.7126 | 1.3296 | 50.2694 | 1.0165 | 0.026652 | 1.0171 | 0.026666
24.36 | 2.2942 | 0.002237 | 0.0013586 | 49.4545 | 51.7487 | 0.3815 | 0.00765 | 50.6016 | 1.1471 | 50.2192 | 1.0143 | 0.022994 | 1.0148 | 0.023006
24.38 | 1.9553 | 0.002237 | 0.0010011 | 49.5149 | 51.4702 | 0.3211 | 0.0064409 | 50.4926 | 0.97766 | 50.1667 | 1.0121 | 0.019597 | 1.0126 | 0.019607
24.4 | 1.7468 | 0.002237 | 0.00071504 | 49.5734 | 51.3202 | 0.2626 | 0.0052674 | 50.4468 | 0.87338 | 50.1557 | 1.0112 | 0.017507 | 1.0117 | 0.017516
24.42 | 1.486 | 0.002237 | 0.00021451 | 49.6312 | 51.1172 | 0.2048 | 0.004108 | 50.3742 | 0.74302 | 50.1265 | 1.0097 | 0.014894 | 1.0103 | 0.014902
24.44 | 1.1471 | 0.002237 | -0.000286 | 49.7065 | 50.8536 | 0.1295 | 0.0025976 | 50.2801 | 0.57356 | 50.0889 | 1.0079 | 0.011497 | 1.0084 | 0.011503
24.46 | 0.70392 | 0.002237 | -0.00078654 | 49.7834 | 50.4873 | 0.0526 | 0.0010551 | 50.1354 | 0.35196 | 50.018 | 1.005 | 0.0070549 | 1.0055 | 0.0070586
24.48 | 0.41714 | 0.002237 | -0.0010726 | 49.8792 | 50.2963 | -0.0432 | -0.00086654 | 50.0878 | 0.20857 | 50.0182 | 1.004 | 0.0041807 | 1.0045 | 0.0041829
24.5 | 0.13035 | 0.0020506 | -0.0016446 | 49.9491 | 50.0795 | -0.1131 | -0.0022687 | 50.0143 | 0.065177 | 49.9926 | 1.0025 | 0.0013065 | 1.0031 | 0.0013072
24.52 | -0.39106 | 0.0020506 | -0.0022166 | 50.0189 | 49.6278 | -0.1829 | -0.0036688 | 49.8234 | -0.19553 | 49.8885 | 0.9987 | -0.0039194 | 0.99922 | -0.0039215
24.54 | -0.59963 | 0.0018642 | -0.0028601 | 50.104 | 49.5044 | -0.268 | -0.0053758 | 49.8042 | -0.29982 | 49.9041 | 0.99832 | -0.0060098 | 0.99884 | -0.0060129
24.56 | -1.0689 | 0.0014913 | -0.0032892 | 50.1785 | 49.1096 | -0.3425 | -0.0068701 | 49.644 | -0.53445 | 49.8222 | 0.99511 | -0.010713 | 0.99563 | -0.010719
24.58 | -1.2775 | 0.0013049 | -0.0037182 | 50.1526 | 48.8751 | -0.3166 | -0.0063506 | 49.5139 | -0.63874 | 49.7268 | 0.9925 | -0.012803 | 0.99302 | -0.01281
24.6 | -1.6425 | 0.0011185 | -0.0042187 | 50.1328 | 48.4903 | -0.2968 | -0.0059535 | 49.3116 | -0.82123 | 49.5853 | 0.98844 | -0.016462 | 0.98896 | -0.01647
24.62 | -1.9553 | 0.00074567 | -0.0046477 | 50.0547 | 48.0994 | -0.2187 | -0.0043869 | 49.077 | -0.97766 | 49.4029 | 0.98374 | -0.019597 | 0.98426 | -0.019607
24.64 | -2.1378 | 0.00055925 | -0.0049337 | 49.9907 | 47.8529 | -0.1547 | -0.0031031 | 48.9218 | -1.0689 | 49.2781 | 0.98063 | -0.021426 | 0.98114 | -0.021437
24.66 | -2.4246 | 0.00037283 | -0.0052198 | 49.937 | 47.5124 | -0.101 | -0.0020259 | 48.7247 | -1.2123 | 49.1288 | 0.97668 | -0.0243 | 0.97719 | -0.024313
24.68 | -2.8157 | 0.00018642 | -0.0056488 | 49.94 | 47.1243 | -0.104 | -0.0020861 | 48.5322 | -1.4078 | 49.0014 | 0.97282 | -0.02822 | 0.97333 | -0.028235
24.7 | -2.946 | 0 | -0.0057918 | 49.8432 | 46.8972 | -0.0072 | -0.00014442 | 48.3702 | -1.473 | 48.8612 | 0.96957 | -0.029526 | 0.97008 | -0.029542
24.72 | -2.8939 | 0 | -0.0057918 | 49.7784 | 46.8845 | 0.0576 | 0.0011554 | 48.3315 | -1.4469 | 48.8138 | 0.9688 | -0.029004 | 0.9693 | -0.029019
24.74 | -2.9199 | 0 | -0.0057918 | 49.7902 | 46.8703 | 0.0458 | 0.00091869 | 48.3302 | -1.46 | 48.8169 | 0.96877 | -0.029265 | 0.96928 | -0.02928
24.76 | -3.0764 | -0.00018642 | -0.0061493 | 49.8451 | 46.7687 | -0.0091 | -0.00018253 | 48.3069 | -1.5382 | 48.8196 | 0.9683 | -0.030833 | 0.96881 | -0.030849
24.78 | -2.8939 | -0.00018642 | -0.0060063 | 49.8032 | 46.9093 | 0.0328 | 0.00065793 | 48.3563 | -1.4469 | 48.8386 | 0.96929 | -0.029004 | 0.9698 | -0.029019
24.8 | -2.9199 | -0.00018642 | -0.0057918 | 49.7828 | 46.8629 | 0.0532 | 0.0010671 | 48.3228 | -1.46 | 48.8095 | 0.96862 | -0.029265 | 0.96913 | -0.02928
24.82 | -2.6853 | -0.00018642 | -0.0056488 | 49.7279 | 47.0426 | 0.1081 | 0.0021684 | 48.3852 | -1.3427 | 48.8328 | 0.96987 | -0.026913 | 0.97038 | -0.026927
24.84 | -2.5289 | -0.00018642 | -0.0053628 | 49.6924 | 47.1635 | 0.1436 | 0.0028804 | 48.428 | -1.2644 | 48.8494 | 0.97073 | -0.025346 | 0.97124 | -0.025359
24.86 | -2.4246 | -0.00018642 | -0.0049337 | 49.6033 | 47.1787 | 0.2327 | 0.0046677 | 48.391 | -1.2123 | 48.7951 | 0.96999 | -0.0243 | 0.9705 | -0.024313
24.88 | -2.0075 | -0.00018642 | -0.0046477 | 49.4852 | 47.4777 | 0.3508 | 0.0070366 | 48.4815 | -1.0037 | 48.816 | 0.9718 | -0.02012 | 0.97231 | -0.02013
24.9 | -1.825 | -0.00018642 | -0.0042187 | 49.4482 | 47.6232 | 0.3878 | 0.0077788 | 48.5357 | -0.91248 | 48.8399 | 0.97289 | -0.018291 | 0.9734 | -0.0183
24.92 | -1.4339 | 0 | -0.0038612 | 49.4149 | 47.981 | 0.4211 | 0.0084468 | 48.6979 | -0.71695 | 48.9369 | 0.97614 | -0.014371 | 0.97665 | -0.014379
24.94 | -1.1732 | 0 | -0.0034322 | 49.3261 | 48.1529 | 0.5099 | 0.010228 | 48.7395 | -0.5866 | 48.935 | 0.97698 | -0.011758 | 0.97749 | -0.011764
24.96 | -0.54749 | 0 | -0.0028601 | 49.2023 | 48.6548 | 0.6337 | 0.012711 | 48.9286 | -0.27374 | 49.0198 | 0.98077 | -0.0054872 | 0.98128 | -0.00549
24.98 | -0.39106 | 0.00037283 | -0.0027171 | 49.1887 | 48.7976 | 0.6473 | 0.012984 | 48.9932 | -0.19553 | 49.0583 | 0.98206 | -0.0039194 | 0.98257 | -0.0039215
25 | -0.13035 | 0.00037283 | -0.0020736 | 49.1296 | 48.9992 | 0.7064 | 0.01417 | 49.0644 | -0.065177 | 49.0861 | 0.98349 | -0.0013065 | 0.984 | -0.0013072
25.02 | 0.6257 | 0.00055925 | -0.0011441 | 49.053 | 49.6787 | 0.783 | 0.015706 | 49.3659 | 0.31285 | 49.2616 | 0.98953 | 0.0062711 | 0.99005 | 0.0062743
25.04 | 1.095 | 0.00074567 | -0.00078654 | 49.0432 | 50.1382 | 0.7928 | 0.015903 | 49.5907 | 0.54749 | 49.4082 | 0.99404 | 0.010974 | 0.99456 | 0.01098
25.06 | 1.0168 | 0.0011185 | -0.00050053 | 49.1578 | 50.1746 | 0.6782 | 0.013604 | 49.6662 | 0.50838 | 49.4967 | 0.99555 | 0.01019 | 0.99607 | 0.010196
25.08 | 1.0428 | 0.0013049 | 0 | 49.14 | 50.1828 | 0.696 | 0.013961 | 49.6614 | 0.52142 | 49.4876 | 0.99546 | 0.010452 | 0.99598 | 0.010457
25.1 | 1.825 | 0.0014913 | 0.00057203 | 49.14 | 50.965 | 0.696 | 0.013961 | 50.0525 | 0.91248 | 49.7483 | 1.0033 | 0.018291 | 1.0038 | 0.0183
25.12 | 2.0857 | 0.0016777 | 0.00078654 | 49.1799 | 51.2656 | 0.6561 | 0.013161 | 50.2227 | 1.0428 | 49.8751 | 1.0067 | 0.020904 | 1.0072 | 0.020914
25.14 | 2.1639 | 0.0018642 | 0.0011441 | 49.2774 | 51.4413 | 0.5586 | 0.011205 | 50.3593 | 1.0819 | 49.9987 | 1.0094 | 0.021687 | 1.01 | 0.021699
25.16 | 2.4507 | 0.0018642 | 0.0015016 | 49.1948 | 51.6455 | 0.6412 | 0.012862 | 50.4201 | 1.2253 | 50.0117 | 1.0107 | 0.024562 | 1.0112 | 0.024574
25.18 | 2.6071 | 0.0020506 | 0.0017876 | 49.1948 | 51.8019 | 0.6412 | 0.012862 | 50.4983 | 1.3035 | 50.0638 | 1.0122 | 0.026129 | 1.0128 | 0.026143
25.2 | 3.0764 | 0.002237 | 0.0019306 | 49.1984 | 52.2748 | 0.6376 | 0.01279 | 50.7366 | 1.5382 | 50.2239 | 1.017 | 0.030833 | 1.0175 | 0.030849
25.22 | 2.8678 | 0.0024234 | 0.0020736 | 49.3095 | 52.1773 | 0.5265 | 0.010561 | 50.7434 | 1.4339 | 50.2654 | 1.0171 | 0.028742 | 1.0177 | 0.028757
25.24 | 3.0503 | 0.0024234 | 0.0020736 | 49.3612 | 52.4115 | 0.4748 | 0.0095239 | 50.8864 | 1.5252 | 50.378 | 1.02 | 0.030571 | 1.0205 | 0.030587
25.26 | 3.0764 | 0.0024234 | 0.0019306 | 49.3792 | 52.4556 | 0.4568 | 0.0091629 | 50.9174 | 1.5382 | 50.4047 | 1.0206 | 0.030833 | 1.0212 | 0.030849
25.28 | 2.9721 | 0.0026098 | 0.0020736 | 49.4174 | 52.3895 | 0.4186 | 0.0084 | 50.9034 | 1.486 | 50.4081 | 1.0204 | 0.029788 | 1.0209 | 0.029803
25.3 | 2.8678 | 0.0026098 | 0.0020736 | 49.4315 | 52.2993 | 0.4045 | 0.00811 | 50.8654 | 1.4339 | 50.3874 | 1.0196 | 0.028742 | 1.0201 | 0.028757
25.32 | 2.7635 | 0.0026098 | 0.0019306 | 49.5098 | 52.2733 | 0.3262 | 0.0065432 | 50.8916 | 1.3818 | 50.431 | 1.0201 | 0.027697 | 1.0206 | 0.027712
25.34 | 2.4246 | 0.0026098 | 0.0016446 | 49.5524 | 51.977 | 0.2836 | 0.0056887 | 50.7647 | 1.2123 | 50.3606 | 1.0176 | 0.0243 | 1.0181 | 0.024313
25.36 | 2.3203 | 0.0026098 | 0.0013586 | 49.6121 | 51.9324 | 0.2239 | 0.0044912 | 50.7723 | 1.1602 | 50.3855 | 1.0177 | 0.023255 | 1.0183 | 0.023267
25.38 | 2.0075 | 0.0026098 | 0.0010011 | 49.6738 | 51.6813 | 0.1622 | 0.00325 | 50.6775 | 1.0037 | 50.343 | 1.0158 | 0.02012 | 1.0164 | 0.02013
25.4 | 1.825 | 0.0026098 | 0.00057203 | 49.7235 | 51.5485 | 0.1125 | 0.0022566 | 50.636 | 0.91248 | 50.3318 | 1.015 | 0.018291 | 1.0155 | 0.0183
25.42 | 1.4078 | 0.0026098 | 0.00028601 | 49.839 | 51.2468 | -0.003 | -6.0177e-05 | 50.5429 | 0.70392 | 50.3083 | 1.0131 | 0.01411 | 1.0137 | 0.014117
25.44 | 1.1211 | 0.0024234 | -0.00014301 | 49.8937 | 51.0148 | -0.0577 | -0.0011574 | 50.4542 | 0.56053 | 50.2674 | 1.0113 | 0.011236 | 1.0119 | 0.011242
25.46 | 0.72999 | 0.0024234 | -0.00064353 | 49.9739 | 50.7039 | -0.1379 | -0.0027661 | 50.3389 | 0.36499 | 50.2172 | 1.009 | 0.0073162 | 1.0096 | 0.0073201
25.48 | 0.36499 | 0.002237 | -0.00092955 | 49.9685 | 50.3335 | -0.1325 | -0.0026578 | 50.151 | 0.1825 | 50.0902 | 1.0053 | 0.0036581 | 1.0058 | 0.00366
25.5 | -0.026071 | 0.0020506 | -0.0015731 | 50.0391 | 50.013 | -0.2031 | -0.0040739 | 50.0261 | -0.013035 | 50.0304 | 1.0028 | -0.00026129 | 1.0033 | -0.00026143
25.52 | -0.26071 | 0.0018642 | -0.0022166 | 50.0874 | 49.8267 | -0.2514 | -0.0050428 | 49.957 | -0.13035 | 50.0005 | 1.0014 | -0.0026129 | 1.0019 | -0.0026143
25.54 | -0.6257 | 0.0014913 | -0.0028601 | 50.0941 | 49.4684 | -0.2581 | -0.0051772 | 49.7812 | -0.31285 | 49.8855 | 0.99786 | -0.0062711 | 0.99838 | -0.0062743
25.56 | -1.1211 | 0.0013049 | -0.0032892 | 50.03 | 48.9089 | -0.194 | -0.0038914 | 49.4695 | -0.56053 | 49.6563 | 0.99161 | -0.011236 | 0.99213 | -0.011242
25.58 | -1.486 | 0.0011185 | -0.0040042 | 50.0415 | 48.5555 | -0.2055 | -0.0041221 | 49.2985 | -0.74302 | 49.5462 | 0.98818 | -0.014894 | 0.9887 | -0.014902
25.6 | -1.7207 | 0.00093208 | -0.0045047 | 50.03 | 48.3093 | -0.194 | -0.0038914 | 49.1697 | -0.86034 | 49.4564 | 0.9856 | -0.017245 | 0.98611 | -0.017254
25.62 | -2.0075 | 0.00074567 | -0.0045047 | 49.9283 | 47.9208 | -0.0923 | -0.0018514 | 48.9246 | -1.0037 | 49.2591 | 0.98069 | -0.02012 | 0.9812 | -0.02013
25.64 | -2.1117 | 0.00055925 | -0.0048622 | 49.9357 | 47.824 | -0.0997 | -0.0019999 | 48.8798 | -1.0559 | 49.2318 | 0.97979 | -0.021165 | 0.9803 | -0.021176
25.66 | -2.4246 | 0.00037283 | -0.0052198 | 49.9069 | 47.4823 | -0.0709 | -0.0014222 | 48.6946 | -1.2123 | 49.0987 | 0.97608 | -0.0243 | 0.97659 | -0.024313
25.68 | -2.8157 | 0.00018642 | -0.0056488 | 49.9424 | 47.1267 | -0.1064 | -0.0021343 | 48.5346 | -1.4078 | 49.0038 | 0.97287 | -0.02822 | 0.97338 | -0.028235
25.7 | -2.8939 | 0 | -0.0057918 | 49.8586 | 46.9647 | -0.0226 | -0.00045333 | 48.4117 | -1.4469 | 48.894 | 0.9704 | -0.029004 | 0.97091 | -0.029019
25.72 | -2.9199 | 0 | -0.0056488 | 49.8081 | 46.8882 | 0.0279 | 0.00055964 | 48.3481 | -1.46 | 48.8348 | 0.96913 | -0.029265 | 0.96964 | -0.02928
25.74 | -2.8417 | -0.00018642 | -0.0057918 | 49.7342 | 46.8925 | 0.1018 | 0.002042 | 48.3133 | -1.4209 | 48.787 | 0.96843 | -0.028481 | 0.96894 | -0.028496
25.76 | -2.9982 | -0.00018642 | -0.0060063 | 49.7938 | 46.7956 | 0.0422 | 0.00084648 | 48.2947 | -1.4991 | 48.7944 | 0.96806 | -0.030049 | 0.96857 | -0.030065
25.78 | -2.9982 | -0.00018642 | -0.0057918 | 49.7552 | 46.757 | 0.0808 | 0.0016208 | 48.2561 | -1.4991 | 48.7558 | 0.96729 | -0.030049 | 0.96779 | -0.030065
25.8 | -2.8417 | -0.00018642 | -0.0057918 | 49.7223 | 46.8806 | 0.1137 | 0.0022807 | 48.3014 | -1.4209 | 48.7751 | 0.96819 | -0.028481 | 0.9687 | -0.028496
25.82 | -2.7374 | -0.00018642 | -0.0056488 | 49.6606 | 46.9232 | 0.1754 | 0.0035183 | 48.2919 | -1.3687 | 48.7481 | 0.968 | -0.027436 | 0.96851 | -0.02745
25.84 | -2.3725 | -0.00018642 | -0.0054343 | 49.6072 | 47.2347 | 0.2288 | 0.0045895 | 48.421 | -1.1862 | 48.8164 | 0.97059 | -0.023778 | 0.9711 | -0.02379
25.86 | -2.1378 | -0.00037283 | -0.0049337 | 49.5222 | 47.3844 | 0.3138 | 0.0062945 | 48.4533 | -1.0689 | 48.8096 | 0.97124 | -0.021426 | 0.97175 | -0.021437
25.88 | -2.0075 | -0.00037283 | -0.0047907 | 49.4591 | 47.4516 | 0.3769 | 0.0075602 | 48.4554 | -1.0037 | 48.7899 | 0.97128 | -0.02012 | 0.97179 | -0.02013
25.9 | -1.9032 | -0.00037283 | -0.0046477 | 49.4408 | 47.5376 | 0.3952 | 0.0079272 | 48.4892 | -0.95159 | 48.8064 | 0.97196 | -0.019074 | 0.97247 | -0.019084
25.92 | -1.5903 | -0.00037283 | -0.0041472 | 49.3483 | 47.758 | 0.4877 | 0.0097827 | 48.5531 | -0.79516 | 48.8182 | 0.97324 | -0.015939 | 0.97375 | -0.015947
25.94 | -1.095 | -0.00037283 | -0.0034322 | 49.2017 | 48.1067 | 0.6343 | 0.012723 | 48.6542 | -0.54749 | 48.8367 | 0.97527 | -0.010974 | 0.97578 | -0.01098
25.96 | -0.83427 | -0.00037283 | -0.0030747 | 49.1344 | 48.3001 | 0.7016 | 0.014073 | 48.7173 | -0.41714 | 48.8563 | 0.97653 | -0.0083614 | 0.97704 | -0.0083658
25.98 | -0.39106 | -0.00018642 | -0.0022166 | 48.9847 | 48.5936 | 0.8513 | 0.017076 | 48.7892 | -0.19553 | 48.8543 | 0.97797 | -0.0039194 | 0.97848 | -0.0039215
26 | -0.026071 | 0 | -0.0017876 | 48.9034 | 48.8773 | 0.9326 | 0.018707 | 48.8904 | -0.013035 | 48.8947 | 0.98 | -0.00026129 | 0.98051 | -0.00026143
26.02 | 0.33892 | 0.00037283 | -0.0015016 | 48.8923 | 49.2312 | 0.9437 | 0.01893 | 49.0618 | 0.16946 | 49.0053 | 0.98344 | 0.0033968 | 0.98395 | 0.0033986
26.04 | 0.6257 | 0.00055925 | -0.00092955 | 48.867 | 49.4927 | 0.969 | 0.019437 | 49.1799 | 0.31285 | 49.0756 | 0.9858 | 0.0062711 | 0.98632 | 0.0062743
26.06 | 1.0428 | 0.00055925 | -0.00028601 | 48.8472 | 49.89 | 0.9888 | 0.019834 | 49.3686 | 0.52142 | 49.1948 | 0.98959 | 0.010452 | 0.9901 | 0.010457
26.08 | 1.46 | 0.00093208 | 0 | 48.9335 | 50.3935 | 0.9025 | 0.018103 | 49.6635 | 0.72999 | 49.4202 | 0.9955 | 0.014632 | 0.99602 | 0.01464
26.1 | 1.7207 | 0.0011185 | 0.00042902 | 48.931 | 50.6517 | 0.905 | 0.018153 | 49.7913 | 0.86034 | 49.5046 | 0.99806 | 0.017245 | 0.99858 | 0.017254
26.12 | 2.2682 | 0.0014913 | 0.00092955 | 48.9294 | 51.1976 | 0.9066 | 0.018185 | 50.0635 | 1.1341 | 49.6855 | 1.0035 | 0.022733 | 1.004 | 0.022744
26.14 | 2.3464 | 0.0016777 | 0.0011441 | 49.0684 | 51.4148 | 0.7676 | 0.015397 | 50.2416 | 1.1732 | 49.8505 | 1.0071 | 0.023516 | 1.0076 | 0.023529
26.16 | 2.4246 | 0.0018642 | 0.0013586 | 49.1455 | 51.5701 | 0.6905 | 0.013851 | 50.3578 | 1.2123 | 49.9537 | 1.0094 | 0.0243 | 1.0099 | 0.024313
26.18 | 2.5028 | 0.0018642 | 0.0017876 | 49.1683 | 51.6711 | 0.6677 | 0.013393 | 50.4197 | 1.2514 | 50.0026 | 1.0107 | 0.025084 | 1.0112 | 0.025097
26.2 | 2.946 | 0.0020506 | 0.0022166 | 49.089 | 52.035 | 0.747 | 0.014984 | 50.562 | 1.473 | 50.071 | 1.0135 | 0.029526 | 1.014 | 0.029542
26.22 | 2.9199 | 0.002237 | 0.0021451 | 49.1819 | 52.1018 | 0.6541 | 0.01312 | 50.6419 | 1.46 | 50.1552 | 1.0151 | 0.029265 | 1.0156 | 0.02928
26.24 | 3.1024 | 0.002237 | 0.0020736 | 49.1617 | 52.2641 | 0.6743 | 0.013526 | 50.7129 | 1.5512 | 50.1958 | 1.0165 | 0.031094 | 1.0171 | 0.03111
26.26 | 3.0242 | 0.0024234 | 0.0020736 | 49.2319 | 52.2561 | 0.6041 | 0.012118 | 50.744 | 1.5121 | 50.24 | 1.0172 | 0.03031 | 1.0177 | 0.030326
26.28 | 2.7896 | 0.0024234 | 0.0019306 | 49.2632 | 52.0528 | 0.5728 | 0.01149 | 50.658 | 1.3948 | 50.1931 | 1.0154 | 0.027958 | 1.016 | 0.027973
26.3 | 2.9721 | 0.0024234 | 0.0019306 | 49.3008 | 52.2729 | 0.5352 | 0.010735 | 50.7868 | 1.486 | 50.2915 | 1.018 | 0.029788 | 1.0185 | 0.029803
26.32 | 2.6332 | 0.0024234 | 0.0017876 | 49.3434 | 51.9766 | 0.4926 | 0.009881 | 50.66 | 1.3166 | 50.2211 | 1.0155 | 0.026391 | 1.016 | 0.026404
26.34 | 2.5289 | 0.0024234 | 0.0016446 | 49.3687 | 51.8976 | 0.4673 | 0.0093735 | 50.6331 | 1.2644 | 50.2117 | 1.0149 | 0.025346 | 1.0155 | 0.025359
26.36 | 2.4246 | 0.0024234 | 0.0013586 | 49.4106 | 51.8352 | 0.4254 | 0.008533 | 50.6229 | 1.2123 | 50.2188 | 1.0147 | 0.0243 | 1.0153 | 0.024313
26.38 | 2.0335 | 0.0024234 | 0.00071504 | 49.5251 | 51.5586 | 0.3109 | 0.0062363 | 50.5419 | 1.0168 | 50.2029 | 1.0131 | 0.020381 | 1.0136 | 0.020392
26.4 | 1.8771 | 0.0024234 | 0.00064353 | 49.5165 | 51.3936 | 0.3195 | 0.0064088 | 50.4551 | 0.93855 | 50.1422 | 1.0114 | 0.018813 | 1.0119 | 0.018823
26.42 | 1.5382 | 0.0024234 | 0.00035752 | 49.588 | 51.1262 | 0.248 | 0.0049746 | 50.3571 | 0.76909 | 50.1007 | 1.0094 | 0.015416 | 1.0099 | 0.015424
26.44 | 1.1732 | 0.0024234 | -0.00014301 | 49.6657 | 50.8389 | 0.1703 | 0.003416 | 50.2523 | 0.5866 | 50.0568 | 1.0073 | 0.011758 | 1.0078 | 0.011764
26.46 | 0.78213 | 0.002237 | -0.00057203 | 49.7453 | 50.5274 | 0.0907 | 0.0018193 | 50.1364 | 0.39106 | 50.006 | 1.005 | 0.0078388 | 1.0055 | 0.0078429
26.48 | 0.46928 | 0.0020506 | -0.0012156 | 49.8132 | 50.2825 | 0.0228 | 0.00045734 | 50.0478 | 0.23464 | 49.9696 | 1.0032 | 0.0047033 | 1.0037 | 0.0047058
26.5 | 0 | 0.0018642 | -0.0017161 | 49.9127 | 49.9127 | -0.0767 | -0.0015385 | 49.9127 | 0 | 49.9127 | 1.0005 | 0 | 1.001 | 0
26.52 | -0.41714 | 0.0014913 | -0.0022166 | 49.9111 | 49.494 | -0.0751 | -0.0015064 | 49.7025 | -0.20857 | 49.7721 | 0.99628 | -0.0041807 | 0.9968 | -0.0041829
26.54 | -0.96463 | 0.0014913 | -0.0027171 | 49.866 | 48.9014 | -0.03 | -0.00060176 | 49.3837 | -0.48231 | 49.5445 | 0.98989 | -0.0096679 | 0.99041 | -0.0096729
26.56 | -1.095 | 0.0013049 | -0.0032892 | 49.9042 | 48.8092 | -0.0682 | -0.001368 | 49.3567 | -0.54749 | 49.5392 | 0.98935 | -0.010974 | 0.98986 | -0.01098
26.58 | -1.3035 | 0.0011185 | -0.0037182 | 49.8895 | 48.586 | -0.0535 | -0.0010731 | 49.2377 | -0.65177 | 49.455 | 0.98696 | -0.013065 | 0.98748 | -0.013072
26.6 | -1.8771 | 0.00093208 | -0.0043617 | 49.9069 | 48.0298 | -0.0709 | -0.0014222 | 48.9683 | -0.93855 | 49.2812 | 0.98156 | -0.018813 | 0.98208 | -0.018823
26.62 | -2.0075 | 0.00074567 | -0.0046477 | 49.9234 | 47.9159 | -0.0874 | -0.0017531 | 48.9197 | -1.0037 | 49.2542 | 0.98059 | -0.02012 | 0.9811 | -0.02013
26.64 | -2.2421 | 0.00055925 | -0.0047907 | 49.8784 | 47.6363 | -0.0424 | -0.00085049 | 48.7573 | -1.1211 | 49.131 | 0.97733 | -0.022471 | 0.97784 | -0.022483
26.66 | -2.4767 | 0.00055925 | -0.0052198 | 49.921 | 47.4443 | -0.085 | -0.001705 | 48.6826 | -1.2384 | 49.0954 | 0.97584 | -0.024823 | 0.97635 | -0.024836
26.68 | -2.6071 | 0.00037283 | -0.0055058 | 49.9254 | 47.3183 | -0.0894 | -0.0017933 | 48.6219 | -1.3035 | 49.0564 | 0.97462 | -0.026129 | 0.97513 | -0.026143
26.7 | -2.7374 | 0.00018642 | -0.0057918 | 49.8358 | 47.0984 | 0.0002 | 4.0118e-06 | 48.4671 | -1.3687 | 48.9233 | 0.97151 | -0.027436 | 0.97202 | -0.02745
26.72 | -2.9982 | 0 | -0.0058633 | 49.7922 | 46.794 | 0.0438 | 0.00087858 | 48.2931 | -1.4991 | 48.7928 | 0.96803 | -0.030049 | 0.96853 | -0.030065
26.74 | -2.9721 | -0.00018642 | -0.0059348 | 49.7429 | 46.7708 | 0.0931 | 0.0018675 | 48.2569 | -1.486 | 48.7522 | 0.9673 | -0.029788 | 0.96781 | -0.029803
26.76 | -3.0242 | -0.00018642 | -0.0060063 | 49.7354 | 46.7112 | 0.1006 | 0.0020179 | 48.2233 | -1.5121 | 48.7273 | 0.96663 | -0.03031 | 0.96713 | -0.030326
26.78 | -2.8939 | -0.00018642 | -0.0059348 | 49.7187 | 46.8248 | 0.1173 | 0.0023529 | 48.2718 | -1.4469 | 48.7541 | 0.9676 | -0.029004 | 0.96811 | -0.029019
26.8 | -2.8157 | -0.00018642 | -0.0057918 | 49.6387 | 46.823 | 0.1973 | 0.00396 | 48.2309 | -1.4078 | 48.7001 | 0.96678 | -0.02822 | 0.96729 | -0.028235
26.82 | -2.8157 | -0.00018642 | -0.0057203 | 49.6213 | 46.8056 | 0.2147 | 0.0043066 | 48.2135 | -1.4078 | 48.6827 | 0.96643 | -0.02822 | 0.96694 | -0.028235
26.84 | -2.4767 | -0.00018642 | -0.0055058 | 49.5611 | 47.0844 | 0.2749 | 0.0055142 | 48.3227 | -1.2384 | 48.7355 | 0.96862 | -0.024823 | 0.96913 | -0.024836
26.86 | -2.3725 | -0.00018642 | -0.0050768 | 49.4963 | 47.1238 | 0.3397 | 0.006814 | 48.3101 | -1.1862 | 48.7055 | 0.96837 | -0.023778 | 0.96887 | -0.02379
26.88 | -2.1378 | -0.00018642 | -0.0047907 | 49.4194 | 47.2816 | 0.4166 | 0.0083565 | 48.3505 | -1.0689 | 48.7068 | 0.96918 | -0.021426 | 0.96968 | -0.021437
26.9 | -1.7207 | -0.00018642 | -0.00415 | 49.3414 | 47.6207 | 0.4946 | 0.0099211 | 48.4811 | -0.86034 | 48.7678 | 0.9718 | -0.017245 | 0.9723 | -0.017254
26.92 | -1.4339 | -0.00018642 | -0.0036467 | 49.2719 | 47.838 | 0.5641 | 0.011315 | 48.5549 | -0.71695 | 48.7939 | 0.97328 | -0.014371 | 0.97379 | -0.014379
26.94 | -1.0428 | 0 | -0.00329 | 49.201 | 48.1582 | 0.635 | 0.012737 | 48.6796 | -0.52142 | 48.8534 | 0.97577 | -0.010452 | 0.97628 | -0.010457
26.96 | -0.52142 | 0.00018642 | -0.0028601 | 49.1673 | 48.6459 | 0.6687 | 0.013413 | 48.9066 | -0.26071 | 48.9935 | 0.98032 | -0.0052259 | 0.98084 | -0.0052286
26.98 | -0.33892 | 0.00037283 | -0.0026456 | 49.1352 | 48.7963 | 0.7008 | 0.014057 | 48.9657 | -0.16946 | 49.0222 | 0.98151 | -0.0033968 | 0.98202 | -0.0033986
27 | -0.10428 | 0.00055925 | -0.0019306 | 49.0704 | 48.9661 | 0.7656 | 0.015357 | 49.0183 | -0.052142 | 49.0356 | 0.98256 | -0.0010452 | 0.98308 | -0.0010457
27.02 | 0.31285 | 0.00055925 | -0.0012156 | 48.9977 | 49.3106 | 0.8383 | 0.016815 | 49.1541 | 0.15643 | 49.102 | 0.98529 | 0.0031355 | 0.9858 | 0.0031372
27.04 | 0.8082 | 0.00074567 | -0.000715 | 48.9791 | 49.7873 | 0.8569 | 0.017188 | 49.3832 | 0.4041 | 49.2485 | 0.98988 | 0.0081001 | 0.9904 | 0.0081044
27.06 | 1.2775 | 0.00074567 | -0.00028601 | 49.0013 | 50.2788 | 0.8347 | 0.016743 | 49.64 | 0.63874 | 49.4271 | 0.99503 | 0.012803 | 0.99555 | 0.01281
27.08 | 1.2775 | 0.0011185 | 0 | 49.047 | 50.3245 | 0.789 | 0.015826 | 49.6857 | 0.63874 | 49.4728 | 0.99594 | 0.012803 | 0.99646 | 0.01281
27.1 | 1.3818 | 0.0013049 | 0.00042902 | 49.0506 | 50.4324 | 0.7854 | 0.015754 | 49.7415 | 0.69088 | 49.5112 | 0.99706 | 0.013849 | 0.99758 | 0.013856
27.12 | 2.0335 | 0.0014913 | 0.00092955 | 49.0236 | 51.0571 | 0.8124 | 0.016296 | 50.0404 | 1.0168 | 49.7014 | 1.0031 | 0.020381 | 1.0036 | 0.020392
27.14 | 2.2942 | 0.0014913 | 0.0012156 | 49.0506 | 51.3448 | 0.7854 | 0.015754 | 50.1977 | 1.1471 | 49.8153 | 1.0062 | 0.022994 | 1.0067 | 0.023006
27.16 | 2.4246 | 0.0016777 | 0.0013586 | 49.1049 | 51.5295 | 0.7311 | 0.014665 | 50.3172 | 1.2123 | 49.9131 | 1.0086 | 0.0243 | 1.0091 | 0.024313
27.18 | 2.581 | 0.0018642 | 0.0016446 | 49.1302 | 51.7112 | 0.7058 | 0.014158 | 50.4207 | 1.2905 | 49.9905 | 1.0107 | 0.025868 | 1.0112 | 0.025882
27.2 | 2.5028 | 0.0020506 | 0.0017876 | 49.1451 | 51.6479 | 0.6909 | 0.013859 | 50.3965 | 1.2514 | 49.9794 | 1.0102 | 0.025084 | 1.0107 | 0.025097
27.22 | 2.8939 | 0.002237 | 0.0021451 | 49.1407 | 52.0346 | 0.6953 | 0.013947 | 50.5876 | 1.4469 | 50.1053 | 1.014 | 0.029004 | 1.0146 | 0.029019
27.24 | 3.0242 | 0.0024234 | 0.0021451 | 49.2067 | 52.2309 | 0.6293 | 0.012623 | 50.7188 | 1.5121 | 50.2148 | 1.0167 | 0.03031 | 1.0172 | 0.030326
27.26 | 2.946 | 0.0024234 | 0.0019306 | 49.2879 | 52.2339 | 0.5481 | 0.010994 | 50.7609 | 1.473 | 50.2699 | 1.0175 | 0.029526 | 1.018 | 0.029542
27.28 | 2.946 | 0.0026098 | 0.0020736 | 49.3359 | 52.2819 | 0.5001 | 0.010031 | 50.8089 | 1.473 | 50.3179 | 1.0185 | 0.029526 | 1.019 | 0.029542
27.3 | 2.7896 | 0.0026098 | 0.0020736 | 49.4167 | 52.2063 | 0.4193 | 0.0084107 | 50.8115 | 1.3948 | 50.3466 | 1.0185 | 0.027958 | 1.019 | 0.027973
27.32 | 2.581 | 0.0027963 | 0.0019306 | 49.4265 | 52.0075 | 0.4095 | 0.0082141 | 50.717 | 1.2905 | 50.2868 | 1.0166 | 0.025868 | 1.0171 | 0.025882
27.34 | 2.4246 | 0.0029827 | 0.0018591 | 49.5302 | 51.9548 | 0.3058 | 0.006134 | 50.7425 | 1.2123 | 50.3384 | 1.0171 | 0.0243 | 1.0177 | 0.024313
27.36 | 2.4767 | 0.0029827 | 0.0016446 | 49.5579 | 52.0346 | 0.2781 | 0.0055784 | 50.7963 | 1.2384 | 50.3835 | 1.0182 | 0.024823 | 1.0187 | 0.024836
27.38 | 2.0335 | 0.0029827 | 0.0012871 | 49.63 | 51.6635 | 0.206 | 0.0041321 | 50.6468 | 1.0168 | 50.3078 | 1.0152 | 0.020381 | 1.0157 | 0.020392
27.4 | 1.7207 | 0.0029827 | 0.00078654 | 49.7045 | 51.4252 | 0.1315 | 0.0026377 | 50.5648 | 0.86034 | 50.2781 | 1.0136 | 0.017245 | 1.0141 | 0.017254
27.42 | 1.46 | 0.0029827 | 0.00042902 | 49.7372 | 51.1972 | 0.0988 | 0.0019818 | 50.4672 | 0.72999 | 50.2239 | 1.0116 | 0.014632 | 1.0121 | 0.01464
27.44 | 1.1471 | 0.0027963 | 0 | 49.7606 | 50.9077 | 0.0754 | 0.0015124 | 50.3342 | 0.57356 | 50.143 | 1.0089 | 0.011497 | 1.0095 | 0.011503
27.46 | 0.78213 | 0.0027963 | -0.00042902 | 49.8895 | 50.6716 | -0.0535 | -0.0010731 | 50.2806 | 0.39106 | 50.1502 | 1.0079 | 0.0078388 | 1.0084 | 0.0078429
27.48 | 0.33892 | 0.0026098 | -0.0010726 | 49.9573 | 50.2962 | -0.1213 | -0.0024331 | 50.1268 | 0.16946 | 50.0703 | 1.0048 | 0.0033968 | 1.0053 | 0.0033986
27.5 | 0 | 0.0026098 | -0.0015731 | 49.9991 | 49.9991 | -0.1631 | -0.0032716 | 49.9991 | 0 | 49.9991 | 1.0022 | 0 | 1.0027 | 0
27.52 | -0.46928 | 0.0024234 | -0.0020736 | 50.1175 | 49.6482 | -0.2815 | -0.0056466 | 49.8829 | -0.23464 | 49.9611 | 0.99989 | -0.0047033 | 1.0004 | -0.0047058
27.54 | -0.70392 | 0.002237 | -0.00243 | 50.1312 | 49.4273 | -0.2952 | -0.0059214 | 49.7792 | -0.35196 | 49.8966 | 0.99782 | -0.0070549 | 0.99834 | -0.0070586
27.56 | -1.0689 | 0.0020506 | -0.0030032 | 50.1668 | 49.0979 | -0.3308 | -0.0066355 | 49.6323 | -0.53445 | 49.8105 | 0.99487 | -0.010713 | 0.99539 | -0.010719
27.58 | -1.3557 | 0.0016777 | -0.0035752 | 50.1655 | 48.8098 | -0.3295 | -0.0066094 | 49.4877 | -0.67784 | 49.7136 | 0.99197 | -0.013587 | 0.99249 | -0.013594
27.6 | -1.7728 | 0.0014913 | -0.0038612 | 50.0965 | 48.3237 | -0.2605 | -0.0052253 | 49.2101 | -0.88641 | 49.5056 | 0.98641 | -0.017768 | 0.98692 | -0.017777
27.62 | -1.7207 | 0.0013049 | -0.0043617 | 50.0171 | 48.2964 | -0.1811 | -0.0036327 | 49.1568 | -0.86034 | 49.4435 | 0.98534 | -0.017245 | 0.98585 | -0.017254
27.64 | -2.216 | 0.0013049 | -0.0049337 | 50.0866 | 47.8706 | -0.2506 | -0.0050267 | 48.9786 | -1.108 | 49.3479 | 0.98177 | -0.02221 | 0.98228 | -0.022222
27.66 | -2.4767 | 0.00093208 | -0.0050768 | 50.0391 | 47.5624 | -0.2031 | -0.0040739 | 48.8007 | -1.2384 | 49.2135 | 0.9782 | -0.024823 | 0.97871 | -0.024836
27.68 | -2.6592 | 0.00093208 | -0.0053628 | 49.9894 | 47.3302 | -0.1534 | -0.003077 | 48.6598 | -1.3296 | 49.103 | 0.97538 | -0.026652 | 0.97589 | -0.026666
27.7 | -2.8157 | 0.00055925 | -0.0055058 | 49.9388 | 47.1231 | -0.1028 | -0.002062 | 48.531 | -1.4078 | 49.0002 | 0.9728 | -0.02822 | 0.9733 | -0.028235
27.72 | -2.9982 | 0.00055925 | -0.0056488 | 49.9061 | 46.9079 | -0.0701 | -0.0014061 | 48.407 | -1.4991 | 48.9067 | 0.97031 | -0.030049 | 0.97082 | -0.030065
27.74 | -2.6592 | 0.00037283 | -0.0056488 | 49.8057 | 47.1465 | 0.0303 | 0.00060778 | 48.4761 | -1.3296 | 48.9193 | 0.9717 | -0.026652 | 0.9722 | -0.026666
27.76 | -2.8157 | 0.00037283 | -0.0061493 | 49.8045 | 46.9888 | 0.0315 | 0.00063185 | 48.3967 | -1.4078 | 48.8659 | 0.9701 | -0.02822 | 0.97061 | -0.028235
27.78 | -3.1807 | 0.00018642 | -0.0060063 | 49.7508 | 46.5701 | 0.0852 | 0.001709 | 48.1605 | -1.5903 | 48.6906 | 0.96537 | -0.031878 | 0.96587 | -0.031895
27.8 | -2.8939 | 0 | -0.0055058 | 49.6387 | 46.7448 | 0.1973 | 0.00396 | 48.1918 | -1.4469 | 48.6741 | 0.966 | -0.029004 | 0.9665 | -0.029019
27.82 | -2.7896 | 0 | -0.0055058 | 49.5892 | 46.7996 | 0.2468 | 0.0049505 | 48.1944 | -1.3948 | 48.6593 | 0.96605 | -0.027958 | 0.96655 | -0.027973
27.84 | -2.581 | 0 | -0.0052198 | 49.4919 | 46.9109 | 0.3441 | 0.0069022 | 48.2014 | -1.2905 | 48.6316 | 0.96619 | -0.025868 | 0.96669 | -0.025882
27.86 | -2.3203 | 0 | -0.0047907 | 49.4347 | 47.1144 | 0.4013 | 0.0080496 | 48.2745 | -1.1602 | 48.6613 | 0.96766 | -0.023255 | 0.96816 | -0.023267
27.88 | -2.0596 | 0 | -0.0045047 | 49.3723 | 47.3127 | 0.4637 | 0.0093013 | 48.3425 | -1.0298 | 48.6858 | 0.96902 | -0.020642 | 0.96952 | -0.020653
27.9 | -1.7728 | 0 | -0.004 | 49.3368 | 47.564 | 0.4992 | 0.010013 | 48.4504 | -0.88641 | 48.7459 | 0.97118 | -0.017768 | 0.97169 | -0.017777
27.92 | -1.7468 | 0 | -0.0035752 | 49.2978 | 47.551 | 0.5382 | 0.010796 | 48.4244 | -0.87338 | 48.7155 | 0.97066 | -0.017507 | 0.97117 | -0.017516
27.94 | -1.1471 | 0.00018642 | -0.0032892 | 49.214 | 48.0669 | 0.622 | 0.012477 | 48.6404 | -0.57356 | 48.8316 | 0.97499 | -0.011497 | 0.9755 | -0.011503
27.96 | -0.86034 | 0.00018642 | -0.0029316 | 49.1517 | 48.2914 | 0.6843 | 0.013726 | 48.7215 | -0.43017 | 48.8649 | 0.97662 | -0.0086227 | 0.97713 | -0.0086272
27.98 | -0.46928 | 0.00037283 | -0.0022166 | 49.0414 | 48.5721 | 0.7946 | 0.015939 | 48.8068 | -0.23464 | 48.885 | 0.97832 | -0.0047033 | 0.97884 | -0.0047058
28 | -0.052142 | 0.00055925 | -0.0016446 | 48.9391 | 48.887 | 0.8969 | 0.017991 | 48.913 | -0.026071 | 48.9217 | 0.98045 | -0.00052259 | 0.98097 | -0.00052286
28.02 | 0.46928 | 0.00074567 | -0.0012156 | 48.9632 | 49.4325 | 0.8728 | 0.017507 | 49.1978 | 0.23464 | 49.1196 | 0.98616 | 0.0047033 | 0.98668 | 0.0047058
28.04 | 0.59963 | 0.0011185 | -0.000787 | 49.0168 | 49.6164 | 0.8192 | 0.016432 | 49.3166 | 0.29982 | 49.2167 | 0.98854 | 0.0060098 | 0.98906 | 0.0060129
28.06 | 1.1211 | 0.0013049 | -0.00028601 | 48.9977 | 50.1188 | 0.8383 | 0.016815 | 49.5582 | 0.56053 | 49.3714 | 0.99339 | 0.011236 | 0.99391 | 0.011242
28.08 | 1.6425 | 0.0013049 | 0.00042902 | 48.9224 | 50.5649 | 0.9136 | 0.018326 | 49.7436 | 0.82123 | 49.4699 | 0.9971 | 0.016462 | 0.99762 | 0.01647
28.1 | 1.7207 | 0.0014913 | 0.00057203 | 48.9606 | 50.6813 | 0.8754 | 0.017559 | 49.8209 | 0.86034 | 49.5342 | 0.99865 | 0.017245 | 0.99918 | 0.017254
28.12 | 1.9032 | 0.0016777 | 0.00085804 | 48.9774 | 50.8806 | 0.8586 | 0.017223 | 49.929 | 0.95159 | 49.6118 | 1.0008 | 0.019074 | 1.0013 | 0.019084
28.14 | 2.3985 | 0.0016777 | 0.0011441 | 48.941 | 51.3395 | 0.895 | 0.017953 | 50.1403 | 1.1993 | 49.7405 | 1.0051 | 0.024039 | 1.0056 | 0.024052
28.16 | 2.5289 | 0.0020506 | 0.0013586 | 49.0021 | 51.531 | 0.8339 | 0.016727 | 50.2665 | 1.2644 | 49.8451 | 1.0076 | 0.025346 | 1.0081 | 0.025359
28.18 | 2.7374 | 0.0020506 | 0.0019306 | 48.9729 | 51.7103 | 0.8631 | 0.017313 | 50.3416 | 1.3687 | 49.8854 | 1.0091 | 0.027436 | 1.0096 | 0.02745
28.2 | 2.9199 | 0.002237 | 0.0020736 | 49.0323 | 51.9522 | 0.8037 | 0.016121 | 50.4923 | 1.46 | 50.0056 | 1.0121 | 0.029265 | 1.0126 | 0.02928
28.22 | 3.0242 | 0.0024234 | 0.0020736 | 49.0629 | 52.0871 | 0.7731 | 0.015507 | 50.575 | 1.5121 | 50.071 | 1.0138 | 0.03031 | 1.0143 | 0.030326
28.24 | 3.0242 | 0.0024234 | 0.0021451 | 49.0704 | 52.0946 | 0.7656 | 0.015357 | 50.5825 | 1.5121 | 50.0785 | 1.0139 | 0.03031 | 1.0144 | 0.030326
28.26 | 2.9982 | 0.0024234 | 0.0020736 | 49.1068 | 52.105 | 0.7292 | 0.014627 | 50.6059 | 1.4991 | 50.1062 | 1.0144 | 0.030049 | 1.0149 | 0.030065
28.28 | 2.9199 | 0.0024234 | 0.0020736 | 49.1467 | 52.0666 | 0.6893 | 0.013827 | 50.6067 | 1.46 | 50.12 | 1.0144 | 0.029265 | 1.0149 | 0.02928
28.3 | 2.8678 | 0.0024234 | 0.0020736 | 49.1005 | 51.9683 | 0.7355 | 0.014753 | 50.5344 | 1.4339 | 50.0564 | 1.013 | 0.028742 | 1.0135 | 0.028757
28.32 | 2.946 | 0.0024234 | 0.0019306 | 49.172 | 52.118 | 0.664 | 0.013319 | 50.645 | 1.473 | 50.154 | 1.0152 | 0.029526 | 1.0157 | 0.029542
28.34 | 2.5289 | 0.0024234 | 0.0015016 | 49.238 | 51.7669 | 0.598 | 0.011995 | 50.5024 | 1.2644 | 50.081 | 1.0123 | 0.025346 | 1.0128 | 0.025359
28.36 | 2.3203 | 0.0026098 | 0.0015016 | 49.2491 | 51.5694 | 0.5869 | 0.011773 | 50.4093 | 1.1602 | 50.0225 | 1.0104 | 0.023255 | 1.011 | 0.023267
28.38 | 2.0075 | 0.0026098 | 0.0011441 | 49.3268 | 51.3343 | 0.5092 | 0.010214 | 50.3305 | 1.0037 | 49.996 | 1.0089 | 0.02012 | 1.0094 | 0.02013
28.4 | 1.9293 | 0.0024234 | 0.00057203 | 49.386 | 51.3153 | 0.45 | 0.0090265 | 50.3506 | 0.96463 | 50.0291 | 1.0093 | 0.019336 | 1.0098 | 0.019346
28.42 | 1.5121 | 0.0024234 | 0.00028601 | 49.4636 | 50.9757 | 0.3724 | 0.0074699 | 50.2197 | 0.75606 | 49.9676 | 1.0066 | 0.015155 | 1.0072 | 0.015163
28.44 | 1.1732 | 0.0024234 | -0.00014301 | 49.5561 | 50.7293 | 0.2799 | 0.0056145 | 50.1427 | 0.5866 | 49.9472 | 1.0051 | 0.011758 | 1.0056 | 0.011764
28.46 | 0.78213 | 0.0024234 | -0.00064353 | 49.6495 | 50.4316 | 0.1865 | 0.003741 | 50.0406 | 0.39106 | 49.9102 | 1.0031 | 0.0078388 | 1.0036 | 0.0078429
28.48 | 0.39106 | 0.002237 | -0.0010726 | 49.7168 | 50.1079 | 0.1192 | 0.002391 | 49.9123 | 0.19553 | 49.8472 | 1.0005 | 0.0039194 | 1.001 | 0.0039215
28.5 | 0.15643 | 0.002237 | -0.0015016 | 49.8057 | 49.9621 | 0.0303 | 0.00060778 | 49.8839 | 0.078213 | 49.8578 | 0.99992 | 0.0015678 | 1.0004 | 0.0015686
28.52 | -0.44321 | 0.0018642 | -0.0022166 | 49.9189 | 49.4757 | -0.0829 | -0.0016629 | 49.6973 | -0.2216 | 49.7712 | 0.99617 | -0.004442 | 0.9967 | -0.0044443
28.54 | -0.8082 | 0.0016777 | -0.0028601 | 49.9531 | 49.1449 | -0.1171 | -0.0023489 | 49.549 | -0.4041 | 49.6837 | 0.9932 | -0.0081001 | 0.99372 | -0.0081044
28.56 | -1.2514 | 0.0014913 | -0.0032892 | 49.9183 | 48.6669 | -0.0823 | -0.0016508 | 49.2926 | -0.6257 | 49.5012 | 0.98806 | -0.012542 | 0.98858 | -0.012549
28.58 | -1.3035 | 0.0011185 | -0.0037182 | 49.8643 | 48.5608 | -0.0283 | -0.00056766 | 49.2125 | -0.65177 | 49.4298 | 0.98646 | -0.013065 | 0.98697 | -0.013072
28.6 | -1.7207 | 0.0011185 | -0.0043617 | 49.8499 | 48.1292 | -0.0139 | -0.00027882 | 48.9896 | -0.86034 | 49.2763 | 0.98199 | -0.017245 | 0.9825 | -0.017254
28.62 | -2.0596 | 0.00093208 | -0.0046477 | 49.874 | 47.8144 | -0.038 | -0.00076223 | 48.8442 | -1.0298 | 49.1875 | 0.97907 | -0.020642 | 0.97959 | -0.020653
28.64 | -2.2421 | 0.00074567 | -0.0049337 | 49.8796 | 47.6375 | -0.0436 | -0.00087456 | 48.7585 | -1.1211 | 49.1322 | 0.97736 | -0.022471 | 0.97787 | -0.022483
28.66 | -2.5028 | 0.00055925 | -0.0052198 | 49.8111 | 47.3083 | 0.0249 | 0.00049947 | 48.5597 | -1.2514 | 48.9768 | 0.97337 | -0.025084 | 0.97388 | -0.025097
28.68 | -2.6853 | 0.00037283 | -0.0055058 | 49.7714 | 47.0861 | 0.0646 | 0.0012958 | 48.4287 | -1.3427 | 48.8763 | 0.97075 | -0.026913 | 0.97125 | -0.026927
28.7 | -2.9199 | 0.00018642 | -0.0057918 | 49.7081 | 46.7882 | 0.1279 | 0.0025655 | 48.2481 | -1.46 | 48.7348 | 0.96713 | -0.029265 | 0.96763 | -0.02928
28.72 | -2.9199 | 0 | -0.0057918 | 49.633 | 46.7131 | 0.203 | 0.0040719 | 48.173 | -1.46 | 48.6597 | 0.96562 | -0.029265 | 0.96613 | -0.02928
28.74 | -2.8939 | 0 | -0.0059348 | 49.571 | 46.6771 | 0.265 | 0.0053156 | 48.1241 | -1.4469 | 48.6064 | 0.96464 | -0.029004 | 0.96514 | -0.029019
28.76 | -2.9982 | -0.00018642 | -0.0060063 | 49.5615 | 46.5633 | 0.2745 | 0.0055061 | 48.0624 | -1.4991 | 48.5621 | 0.9634 | -0.030049 | 0.96391 | -0.030065
28.78 | -2.946 | -0.00018642 | -0.0060063 | 49.5462 | 46.6002 | 0.2898 | 0.005813 | 48.0732 | -1.473 | 48.5642 | 0.96362 | -0.029526 | 0.96412 | -0.029542
28.8 | -2.8939 | -0.00018642 | -0.0057918 | 49.5474 | 46.6535 | 0.2886 | 0.005789 | 48.1005 | -1.4469 | 48.5828 | 0.96417 | -0.029004 | 0.96467 | -0.029019
28.82 | -3.1546 | -0.00037283 | -0.0057918 | 49.5098 | 46.3552 | 0.3262 | 0.0065432 | 47.9325 | -1.5773 | 48.4583 | 0.9608 | -0.031617 | 0.9613 | -0.031633
28.84 | -2.6332 | -0.00037283 | -0.0055058 | 49.4308 | 46.7976 | 0.4052 | 0.0081278 | 48.1142 | -1.3166 | 48.5531 | 0.96444 | -0.026391 | 0.96495 | -0.026404
28.86 | -2.4767 | -0.00037283 | -0.0050768 | 49.3479 | 46.8712 | 0.4881 | 0.0097907 | 48.1095 | -1.2384 | 48.5223 | 0.96435 | -0.024823 | 0.96485 | -0.024836
28.88 | -2.0075 | -0.00037283 | -0.0047907 | 49.2719 | 47.2644 | 0.5641 | 0.011315 | 48.2682 | -1.0037 | 48.6027 | 0.96753 | -0.02012 | 0.96803 | -0.02013
28.9 | -1.7989 | -0.00037283 | -0.0043617 | 49.2047 | 47.4058 | 0.6313 | 0.012663 | 48.3053 | -0.89945 | 48.6051 | 0.96827 | -0.018029 | 0.96878 | -0.018039
28.92 | -1.46 | -0.00018642 | -0.0037182 | 49.1043 | 47.6443 | 0.7317 | 0.014677 | 48.3743 | -0.72999 | 48.6176 | 0.96966 | -0.014632 | 0.97016 | -0.01464
28.94 | -1.1471 | -0.00018642 | -0.0031462 | 49.0155 | 47.8684 | 0.8205 | 0.016458 | 48.4419 | -0.57356 | 48.6331 | 0.97101 | -0.011497 | 0.97152 | -0.011503
28.96 | -0.70392 | 0 | -0.0028601 | 48.9539 | 48.25 | 0.8821 | 0.017694 | 48.6019 | -0.35196 | 48.7193 | 0.97422 | -0.0070549 | 0.97473 | -0.0070586
28.98 | -0.44321 | 0 | -0.0025026 | 48.9278 | 48.4846 | 0.9082 | 0.018217 | 48.7062 | -0.2216 | 48.7801 | 0.97631 | -0.004442 | 0.97682 | -0.0044443
29 | -0.052142 | 0.00018642 | -0.0020736 | 48.8034 | 48.7513 | 1.0326 | 0.020713 | 48.7773 | -0.026071 | 48.786 | 0.97773 | -0.00052259 | 0.97825 | -0.00052286
29.02 | 0.36499 | 0.00055925 | -0.0013586 | 48.777 | 49.142 | 1.059 | 0.021242 | 48.9595 | 0.1825 | 48.8987 | 0.98139 | 0.0036581 | 0.9819 | 0.00366
29.04 | 0.86034 | 0.00055925 | -0.00071504 | 48.7406 | 49.6009 | 1.0954 | 0.021972 | 49.1708 | 0.43017 | 49.0274 | 0.98562 | 0.0086227 | 0.98614 | 0.0086272
29.06 | 1.1993 | 0.00093208 | -0.000429 | 48.7776 | 49.9769 | 1.0584 | 0.02123 | 49.3772 | 0.59963 | 49.1774 | 0.98976 | 0.01202 | 0.99028 | 0.012026
29.08 | 1.2775 | 0.00093208 | 0 | 48.8535 | 50.131 | 0.9825 | 0.019708 | 49.4922 | 0.63874 | 49.2793 | 0.99206 | 0.012803 | 0.99258 | 0.01281
29.1 | 1.5643 | 0.0013049 | 0.00057203 | 48.8527 | 50.417 | 0.9833 | 0.019724 | 49.6348 | 0.78213 | 49.3741 | 0.99492 | 0.015678 | 0.99544 | 0.015686
29.12 | 2.0596 | 0.0014913 | 0.0010011 | 48.8295 | 50.8891 | 1.0065 | 0.020189 | 49.8593 | 1.0298 | 49.516 | 0.99942 | 0.020642 | 0.99994 | 0.020653
29.14 | 2.2942 | 0.0018642 | 0.0012871 | 48.9349 | 51.2291 | 0.9011 | 0.018075 | 50.082 | 1.1471 | 49.6996 | 1.0039 | 0.022994 | 1.0044 | 0.023006
29.16 | 2.4246 | 0.0018642 | 0.0015016 | 48.9803 | 51.4049 | 0.8557 | 0.017164 | 50.1926 | 1.2123 | 49.7885 | 1.0061 | 0.0243 | 1.0066 | 0.024313
29.18 | 2.6332 | 0.0020506 | 0.0019306 | 49.0021 | 51.6353 | 0.8339 | 0.016727 | 50.3187 | 1.3166 | 49.8798 | 1.0086 | 0.026391 | 1.0092 | 0.026404
29.2 | 3.2067 | 0.002237 | 0.0020736 | 49.0551 | 52.2618 | 0.7809 | 0.015664 | 50.6585 | 1.6034 | 50.124 | 1.0154 | 0.032139 | 1.016 | 0.032156
29.22 | 2.9199 | 0.0024234 | 0.0020736 | 49.1443 | 52.0642 | 0.6917 | 0.013875 | 50.6043 | 1.46 | 50.1176 | 1.0144 | 0.029265 | 1.0149 | 0.02928
29.24 | 2.9721 | 0.0026098 | 0.0021451 | 49.1917 | 52.1638 | 0.6443 | 0.012924 | 50.6777 | 1.486 | 50.1824 | 1.0158 | 0.029788 | 1.0164 | 0.029803
29.26 | 2.8939 | 0.0027963 | 0.0022881 | 49.2401 | 52.134 | 0.5959 | 0.011953 | 50.687 | 1.4469 | 50.2047 | 1.016 | 0.029004 | 1.0165 | 0.029019
29.28 | 2.8678 | 0.0027963 | 0.0022166 | 49.2609 | 52.1287 | 0.5751 | 0.011536 | 50.6948 | 1.4339 | 50.2168 | 1.0162 | 0.028742 | 1.0167 | 0.028757
29.3 | 2.8678 | 0.0027963 | 0.0023596 | 49.2344 | 52.1022 | 0.6016 | 0.012067 | 50.6683 | 1.4339 | 50.1903 | 1.0156 | 0.028742 | 1.0162 | 0.028757
29.32 | 2.8417 | 0.0029827 | 0.0022166 | 49.36 | 52.2017 | 0.476 | 0.00955 | 50.7809 | 1.4209 | 50.3072 | 1.0179 | 0.028481 | 1.0184 | 0.028496
29.34 | 2.5289 | 0.0029827 | 0.0019306 | 49.3821 | 51.911 | 0.4539 | 0.0091047 | 50.6465 | 1.2644 | 50.2251 | 1.0152 | 0.025346 | 1.0157 | 0.025359
29.36 | 2.3464 | 0.0029827 | 0.0017161 | 49.4106 | 51.757 | 0.4254 | 0.008533 | 50.5838 | 1.1732 | 50.1927 | 1.0139 | 0.023516 | 1.0145 | 0.023529
29.38 | 2.1639 | 0.0029827 | 0.0015016 | 49.4987 | 51.6626 | 0.3373 | 0.0067658 | 50.5806 | 1.0819 | 50.22 | 1.0139 | 0.021687 | 1.0144 | 0.021699
29.4 | 1.7989 | 0.0029827 | 0.00092955 | 49.593 | 51.3919 | 0.243 | 0.0048743 | 50.4924 | 0.89945 | 50.1926 | 1.0121 | 0.018029 | 1.0126 | 0.018039
29.42 | 1.5382 | 0.0029827 | 0.00057203 | 49.6231 | 51.1613 | 0.2129 | 0.0042705 | 50.3922 | 0.76909 | 50.1358 | 1.0101 | 0.015416 | 1.0106 | 0.015424
29.44 | 1.2253 | 0.0027963 | 0 | 49.7736 | 50.9989 | 0.0624 | 0.0012517 | 50.3863 | 0.61267 | 50.182 | 1.01 | 0.012281 | 1.0105 | 0.012287
29.46 | 0.86034 | 0.0027963 | -0.00057203 | 49.84 | 50.7003 | -0.004 | -8.0235e-05 | 50.2702 | 0.43017 | 50.1268 | 1.0077 | 0.0086227 | 1.0082 | 0.0086272
29.48 | 0.39106 | 0.0024234 | -0.0011441 | 49.9289 | 50.32 | -0.0929 | -0.0018635 | 50.1244 | 0.19553 | 50.0593 | 1.0047 | 0.0039194 | 1.0053 | 0.0039215
29.5 | 0.026071 | 0.002237 | -0.0015016 | 49.9586 | 49.9847 | -0.1226 | -0.0024592 | 49.9716 | 0.013035 | 49.9673 | 1.0017 | 0.000261 | 1.0022 | 0.000261
29.52 | -0.26071 | 0.0020506 | -0.0020736 | 49.9523 | 49.6916 | -0.1163 | -0.0023328 | 49.8219 | -0.13035 | 49.8654 | 0.99867 | -0.0026129 | 0.9992 | -0.0026143
29.54 | -0.83427 | 0.0016777 | -0.0030032 | 49.9874 | 49.1531 | -0.1514 | -0.0030369 | 49.5703 | -0.41714 | 49.7093 | 0.99363 | -0.0083614 | 0.99415 | -0.0083658
29.56 | -1.1211 | 0.0014913 | -0.0032892 | 49.9172 | 48.7961 | -0.0812 | -0.0016288 | 49.3567 | -0.56053 | 49.5435 | 0.98935 | -0.011236 | 0.98986 | -0.011242
29.58 | -1.3035 | 0.0013049 | -0.0037182 | 49.8776 | 48.5741 | -0.0416 | -0.00083445 | 49.2258 | -0.65177 | 49.4431 | 0.98672 | -0.013065 | 0.98724 | -0.013072
29.6 | -1.6946 | 0.0011185 | -0.0043617 | 49.9325 | 48.2379 | -0.0965 | -0.0019357 | 49.0852 | -0.84731 | 49.3676 | 0.98391 | -0.016984 | 0.98442 | -0.016993
29.62 | -1.9814 | 0.00093208 | -0.0046477 | 49.8784 | 47.897 | -0.0424 | -0.00085049 | 48.8877 | -0.9907 | 49.2179 | 0.97995 | -0.019858 | 0.98046 | -0.019869
29.64 | -2.4507 | 0.00074567 | -0.0049337 | 49.8643 | 47.4136 | -0.0283 | -0.00056766 | 48.639 | -1.2253 | 49.0474 | 0.97496 | -0.024562 | 0.97547 | -0.024574
29.66 | -2.3985 | 0.00055925 | -0.0050768 | 49.8396 | 47.4411 | -0.0036 | -7.2212e-05 | 48.6403 | -1.1993 | 49.0401 | 0.97499 | -0.024039 | 0.9755 | -0.024052
29.68 | -2.7896 | 0.00055925 | -0.0055058 | 49.8685 | 47.0789 | -0.0325 | -0.00065191 | 48.4737 | -1.3948 | 48.9386 | 0.97165 | -0.027958 | 0.97216 | -0.027973
29.7 | -2.8157 | 0.00037283 | -0.0057918 | 49.8618 | 47.0461 | -0.0258 | -0.00051752 | 48.454 | -1.4078 | 48.9232 | 0.97125 | -0.02822 | 0.97176 | -0.028235
29.72 | -2.8678 | 0.00018642 | -0.0057918 | 49.7994 | 46.9316 | 0.0366 | 0.00073415 | 48.3655 | -1.4339 | 48.8435 | 0.96948 | -0.028742 | 0.96999 | -0.028757
29.74 | -3.311 | 0 | -0.0060063 | 49.7706 | 46.4596 | 0.0654 | 0.0013118 | 48.1151 | -1.6555 | 48.6669 | 0.96446 | -0.033184 | 0.96496 | -0.033202
29.76 | -3.0242 | 0 | -0.0060063 | 49.7342 | 46.71 | 0.1018 | 0.002042 | 48.2221 | -1.5121 | 48.7261 | 0.9666 | -0.03031 | 0.96711 | -0.030326
29.78 | -2.9982 | 0 | -0.0057918 | 49.7285 | 46.7303 | 0.1075 | 0.0021563 | 48.2294 | -1.4991 | 48.7291 | 0.96675 | -0.030049 | 0.96726 | -0.030065
29.8 | -2.8678 | 0 | -0.0056488 | 49.6404 | 46.7726 | 0.1956 | 0.0039235 | 48.2065 | -1.4339 | 48.6845 | 0.96629 | -0.028742 | 0.9668 | -0.028757
29.82 | -2.581 | -0.00018642 | -0.0053628 | 49.5888 | 47.0078 | 0.2472 | 0.00496 | 48.2983 | -1.2905 | 48.7285 | 0.96813 | -0.025868 | 0.96864 | -0.025882
29.84 | -2.4767 | -0.00018642 | -0.0052198 | 49.5624 | 47.0857 | 0.2736 | 0.0054881 | 48.324 | -1.2384 | 48.7368 | 0.96865 | -0.024823 | 0.96915 | -0.024836
29.86 | -2.5289 | -0.00018642 | -0.0050053 | 49.5357 | 47.0068 | 0.3003 | 0.0060237 | 48.2713 | -1.2644 | 48.6927 | 0.96759 | -0.025346 | 0.9681 | -0.025359
29.88 | -2.0075 | -0.00018642 | -0.0045047 | 49.4611 | 47.4536 | 0.3749 | 0.0075201 | 48.4574 | -1.0037 | 48.7919 | 0.97132 | -0.02012 | 0.97183 | -0.02013
29.9 | -1.7989 | -0.00018642 | -0.00408 | 49.4167 | 47.6178 | 0.4193 | 0.0084107 | 48.5173 | -0.89945 | 48.8171 | 0.97252 | -0.018029 | 0.97303 | -0.018039
29.92 | -1.3818 | 0 | -0.0037182 | 49.3218 | 47.94 | 0.5142 | 0.010314 | 48.6309 | -0.69088 | 48.8612 | 0.9748 | -0.013849 | 0.97531 | -0.013856
29.94 | -1.3035 | 0 | -0.0033607 | 49.2806 | 47.9771 | 0.5554 | 0.011141 | 48.6288 | -0.65177 | 48.8461 | 0.97476 | -0.013065 | 0.97527 | -0.013072
29.96 | -0.67784 | 0.00018642 | -0.0029316 | 49.1936 | 48.5158 | 0.6424 | 0.012886 | 48.8547 | -0.33892 | 48.9677 | 0.97928 | -0.0067936 | 0.9798 | -0.0067972
29.98 | -0.49535 | 0.00018642 | -0.0025741 | 49.1191 | 48.6238 | 0.7169 | 0.01438 | 48.8714 | -0.24767 | 48.954 | 0.97962 | -0.0049646 | 0.98013 | -0.0049672
30 | -0.13035 | 0.00037283 | -0.0019306 | 49.0476 | 48.9172 | 0.7884 | 0.015814 | 48.9824 | -0.065177 | 49.0041 | 0.98184 | -0.00131 | 0.98236 | -0.00131
30.02 | 0.41714 | 0.00074567 | -0.0011441 | 49.0286 | 49.4457 | 0.8074 | 0.016195 | 49.2372 | 0.20857 | 49.1676 | 0.98695 | 0.0041807 | 0.98747 | 0.0041829
30.04 | 0.8082 | 0.00074567 | -0.00078654 | 49.0496 | 49.8578 | 0.7864 | 0.015774 | 49.4537 | 0.4041 | 49.319 | 0.99129 | 0.0081001 | 0.99181 | 0.0081044
30.06 | 0.9907 | 0.0011185 | -0.00042902 | 49.1158 | 50.1065 | 0.7202 | 0.014446 | 49.6111 | 0.49535 | 49.446 | 0.99445 | 0.0099292 | 0.99497 | 0.0099344
30.08 | 1.3296 | 0.0013049 | 0.00028601 | 49.0989 | 50.4285 | 0.7371 | 0.014785 | 49.7637 | 0.66481 | 49.5421 | 0.99751 | 0.013326 | 0.99803 | 0.013333
30.1 | 1.7207 | 0.0014913 | 0.00071504 | 49.1128 | 50.8335 | 0.7232 | 0.014507 | 49.9731 | 0.86034 | 49.6864 | 1.0017 | 0.017245 | 1.0022 | 0.017254
30.12 | 2.19 | 0.0016777 | 0.00092955 | 49.1 | 51.29 | 0.736 | 0.014763 | 50.195 | 1.095 | 49.83 | 1.0062 | 0.021949 | 1.0067 | 0.02196
30.14 | 2.2682 | 0.0018642 | 0.0011441 | 49.1696 | 51.4378 | 0.6664 | 0.013367 | 50.3037 | 1.1341 | 49.9257 | 1.0083 | 0.022733 | 1.0089 | 0.022744
30.16 | 2.4246 | 0.0020506 | 0.0013586 | 49.1266 | 51.5512 | 0.7094 | 0.01423 | 50.3389 | 1.2123 | 49.9348 | 1.009 | 0.0243 | 1.0096 | 0.024313
30.18 | 2.6332 | 0.0020506 | 0.0017876 | 49.1166 | 51.7498 | 0.7194 | 0.01443 | 50.4332 | 1.3166 | 49.9943 | 1.0109 | 0.026391 | 1.0115 | 0.026404
30.2 | 2.8678 | 0.0020506 | 0.0022166 | 49.1356 | 52.0034 | 0.7004 | 0.014049 | 50.5695 | 1.4339 | 50.0915 | 1.0137 | 0.028742 | 1.0142 | 0.028757
30.22 | 3.0503 | 0.002237 | 0.0022166 | 49.1332 | 52.1835 | 0.7028 | 0.014097 | 50.6584 | 1.5252 | 50.15 | 1.0154 | 0.030571 | 1.016 | 0.030587
30.24 | 3.0242 | 0.002237 | 0.0020736 | 49.1575 | 52.1817 | 0.6785 | 0.01361 | 50.6696 | 1.5121 | 50.1656 | 1.0157 | 0.03031 | 1.0162 | 0.030326
30.26 | 2.8678 | 0.0024234 | 0.0020736 | 49.2269 | 52.0947 | 0.6091 | 0.012218 | 50.6608 | 1.4339 | 50.1828 | 1.0155 | 0.028742 | 1.016 | 0.028757
30.28 | 2.8157 | 0.0024234 | 0.0019306 | 49.3107 | 52.1264 | 0.5253 | 0.010537 | 50.7185 | 1.4078 | 50.2493 | 1.0166 | 0.02822 | 1.0172 | 0.028235
30.3 | 2.8939 | 0.0024234 | 0.0019306 | 49.3028 | 52.1967 | 0.5332 | 0.010695 | 50.7497 | 1.4469 | 50.2674 | 1.0173 | 0.029004 | 1.0178 | 0.029019
30.32 | 2.6592 | 0.0024234 | 0.0017876 | 49.3224 | 51.9816 | 0.5136 | 0.010302 | 50.652 | 1.3296 | 50.2088 | 1.0153 | 0.026652 | 1.0158 | 0.026666
30.34 | 2.581 | 0.0024234 | 0.0016446 | 49.3853 | 51.9663 | 0.4507 | 0.0090405 | 50.6758 | 1.2905 | 50.2456 | 1.0158 | 0.025868 | 1.0163 | 0.025882
30.36 | 2.4246 | 0.0024234 | 0.0015016 | 49.4119 | 51.8365 | 0.4241 | 0.0085069 | 50.6242 | 1.2123 | 50.2201 | 1.0148 | 0.0243 | 1.0153 | 0.024313
30.38 | 2.1117 | 0.0024234 | 0.0010011 | 49.4377 | 51.5494 | 0.3983 | 0.0079894 | 50.4936 | 1.0559 | 50.1416 | 1.0121 | 0.021165 | 1.0127 | 0.021176
30.4 | 1.7989 | 0.0024234 | 0.00064353 | 49.5557 | 51.3546 | 0.2803 | 0.0056225 | 50.4551 | 0.89945 | 50.1553 | 1.0114 | 0.018029 | 1.0119 | 0.018039
30.42 | 1.5382 | 0.0024234 | 0.00028601 | 49.5845 | 51.1227 | 0.2515 | 0.0050448 | 50.3536 | 0.76909 | 50.0972 | 1.0093 | 0.015416 | 1.0099 | 0.015424
30.44 | 1.0689 | 0.0024234 | -0.000143 | 49.712 | 50.7809 | 0.124 | 0.0024873 | 50.2465 | 0.53445 | 50.0683 | 1.0072 | 0.010713 | 1.0077 | 0.010719
30.46 | 0.72999 | 0.0024234 | -0.00071504 | 49.7528 | 50.4828 | 0.0832 | 0.0016689 | 50.1178 | 0.36499 | 49.9961 | 1.0046 | 0.0073162 | 1.0051 | 0.0073201
30.48 | 0.44321 | 0.002237 | -0.0011441 | 49.8464 | 50.2896 | -0.0104 | -0.00020861 | 50.068 | 0.2216 | 49.9941 | 1.0036 | 0.004442 | 1.0041 | 0.0044443
30.5 | 0.026071 | 0.002237 | -0.0015016 | 49.9072 | 49.9333 | -0.0712 | -0.0014282 | 49.9202 | 0.013035 | 49.9159 | 1.0006 | 0.000261 | 1.0012 | 0.000261
30.52 | -0.36499 | 0.0020506 | -0.0021451 | 50.0214 | 49.6564 | -0.1854 | -0.0037189 | 49.8389 | -0.1825 | 49.8997 | 0.99901 | -0.0036581 | 0.99954 | -0.00366
30.54 | -0.65177 | 0.0018642 | -0.0028601 | 50.1052 | 49.4534 | -0.2692 | -0.0053998 | 49.7793 | -0.32589 | 49.8879 | 0.99782 | -0.0065324 | 0.99834 | -0.0065358
30.56 | -1.2253 | 0.0014913 | -0.0034322 | 50.1601 | 48.9348 | -0.3241 | -0.0065011 | 49.5474 | -0.61267 | 49.7517 | 0.99317 | -0.012281 | 0.99369 | -0.012287
30.58 | -1.5903 | 0.0014913 | -0.0037182 | 50.1143 | 48.524 | -0.2783 | -0.0055824 | 49.3191 | -0.79516 | 49.5842 | 0.98859 | -0.015939 | 0.98911 | -0.015947
30.6 | -1.6685 | 0.0011185 | -0.0042187 | 50.0196 | 48.3511 | -0.1836 | -0.0036828 | 49.1853 | -0.83427 | 49.4634 | 0.98591 | -0.016723 | 0.98643 | -0.016732
30.62 | -2.0075 | 0.00093208 | -0.0046477 | 49.9991 | 47.9916 | -0.1631 | -0.0032716 | 48.9954 | -1.0037 | 49.3299 | 0.9821 | -0.02012 | 0.98262 | -0.02013
30.64 | -2.3725 | 0.00074567 | -0.0049337 | 49.951 | 47.5785 | -0.115 | -0.0023068 | 48.7648 | -1.1862 | 49.1602 | 0.97748 | -0.023778 | 0.97799 | -0.02379
30.66 | -2.4767 | 0.00055925 | -0.0050768 | 49.8828 | 47.4061 | -0.0468 | -0.00093875 | 48.6444 | -1.2384 | 49.0572 | 0.97507 | -0.024823 | 0.97558 | -0.024836
30.68 | -2.8678 | 0.00037283 | -0.0055058 | 49.9036 | 47.0358 | -0.0676 | -0.001356 | 48.4697 | -1.4339 | 48.9477 | 0.97157 | -0.028742 | 0.97208 | -0.028757
30.7 | -2.8939 | 0.00037283 | -0.0056488 | 49.8808 | 46.9869 | -0.0448 | -0.00089863 | 48.4339 | -1.4469 | 48.9162 | 0.97085 | -0.029004 | 0.97136 | -0.029019
30.72 | -3.1546 | 0.00018642 | -0.0060063 | 50.8495 | 47.6949 | -0.0135 | -0.00027079 | 49.2722 | -1.5773 | 49.798 | 0.98765 | -0.031617 | 0.98817 | -0.031633
30.74 | -3.1024 | 0 | -0.0059348 | 49.7891 | 46.6867 | 0.0469 | 0.00094076 | 48.2379 | -1.5512 | 48.755 | 0.96692 | -0.031094 | 0.96743 | -0.03111
30.76 | -3.0242 | -0.00018642 | -0.0060063 | 49.7318 | 46.7076 | 0.1042 | 0.0020901 | 48.2197 | -1.5121 | 48.7237 | 0.96656 | -0.03031 | 0.96706 | -0.030326
30.78 | -2.8157 | -0.00018642 | -0.0057918 | 49.6793 | 46.8636 | 0.1567 | 0.0031432 | 48.2715 | -1.4078 | 48.7407 | 0.96759 | -0.02822 | 0.9681 | -0.028235
30.8 | -2.7896 | -0.00018642 | -0.0056488 | 49.6694 | 46.8798 | 0.1666 | 0.0033418 | 48.2746 | -1.3948 | 48.7395 | 0.96766 | -0.027958 | 0.96816 | -0.027973
30.82 | -2.6592 | -0.00018642 | -0.0056488 | 49.6134 | 46.9542 | 0.2226 | 0.00447 | 48.2838 | -1.3296 | 48.727 | 0.96784 | -0.026652 | 0.96835 | -0.026666
30.84 | -2.4246 | -0.00018642 | -0.0055058 | 49.5751 | 47.1505 | 0.2609 | 0.00523 | 48.3628 | -1.2123 | 48.7669 | 0.96942 | -0.0243 | 0.96993 | -0.024313
30.86 | -2.1639 | -0.00037283 | -0.0052198 | 49.5123 | 47.3484 | 0.3237 | 0.006493 | 48.4304 | -1.0819 | 48.791 | 0.97078 | -0.021687 | 0.97129 | -0.021699
30.88 | -2.1117 | -0.00037283 | -0.0049337 | 49.4616 | 47.3499 | 0.3744 | 0.00751 | 48.4057 | -1.0559 | 48.7577 | 0.97029 | -0.021165 | 0.97079 | -0.021176
30.9 | -1.825 | -0.00037283 | -0.0045047 | 49.3624 | 47.5374 | 0.4736 | 0.0094999 | 48.4499 | -0.91248 | 48.7541 | 0.97117 | -0.018291 | 0.97168 | -0.0183
30.92 | -1.3557 | -0.00037283 | -0.0038612 | 49.2534 | 47.8977 | 0.5826 | 0.011686 | 48.5756 | -0.67784 | 48.8015 | 0.97369 | -0.013587 | 0.9742 | -0.013594
30.94 | -1.1211 | -0.00037283 | -0.0034322 | 49.1443 | 48.0232 | 0.6917 | 0.013875 | 48.5838 | -0.56053 | 48.7706 | 0.97385 | -0.011236 | 0.97436 | -0.011242
30.96 | -0.8082 | -0.00018642 | -0.0027171 | 49.053 | 48.2448 | 0.783 | 0.015706 | 48.6489 | -0.4041 | 48.7836 | 0.97516 | -0.0081001 | 0.97567 | -0.0081044
30.98 | -0.28678 | 0 | -0.0021451 | 49.0125 | 48.7257 | 0.8235 | 0.016518 | 48.8691 | -0.14339 | 48.9169 | 0.97957 | -0.0028742 | 0.98009 | -0.0028757
31 | -0.026071 | 0.00018642 | -0.0018591 | 48.9361 | 48.91 | 0.8999 | 0.018051 | 48.9231 | -0.013035 | 48.9274 | 0.98066 | -0.00026129 | 0.98117 | -0.00026143
31.02 | 0.36499 | 0.00018642 | -0.0015016 | 48.8436 | 49.2086 | 0.9924 | 0.019906 | 49.0261 | 0.1825 | 48.9653 | 0.98272 | 0.0036581 | 0.98323 | 0.00366
31.04 | 0.6257 | 0.00055925 | -0.0010726 | 48.8436 | 49.4693 | 0.9924 | 0.019906 | 49.1565 | 0.31285 | 49.0522 | 0.98533 | 0.0062711 | 0.98585 | 0.0062743
31.06 | 1.3296 | 0.00055925 | -0.00035752 | 48.7947 | 50.1243 | 1.0413 | 0.020887 | 49.4595 | 0.66481 | 49.2379 | 0.99141 | 0.013326 | 0.99193 | 0.013333
31.08 | 1.46 | 0.00093208 | 0 | 48.8373 | 50.2973 | 0.9987 | 0.020033 | 49.5673 | 0.72999 | 49.324 | 0.99357 | 0.014632 | 0.99409 | 0.01464
31.1 | 1.5903 | 0.0011185 | 0.00028601 | 48.8972 | 50.4875 | 0.9388 | 0.018831 | 49.6924 | 0.79516 | 49.4273 | 0.99608 | 0.015939 | 0.9966 | 0.015947
31.12 | 2.0335 | 0.0013049 | 0.00078654 | 48.8872 | 50.9207 | 0.9488 | 0.019032 | 49.904 | 1.0168 | 49.565 | 1.0003 | 0.020381 | 1.0008 | 0.020392
31.14 | 2.4767 | 0.0014913 | 0.0013586 | 48.8423 | 51.319 | 0.9937 | 0.019932 | 50.0807 | 1.2384 | 49.6679 | 1.0039 | 0.024823 | 1.0044 | 0.024836
31.16 | 2.4767 | 0.0014913 | 0.0015016 | 48.901 | 51.3777 | 0.935 | 0.018755 | 50.1394 | 1.2384 | 49.7266 | 1.005 | 0.024823 | 1.0056 | 0.024836
31.18 | 2.6592 | 0.0016777 | 0.0017876 | 48.9343 | 51.5935 | 0.9017 | 0.018087 | 50.2639 | 1.3296 | 49.8207 | 1.0075 | 0.026652 | 1.0081 | 0.026666
31.2 | 2.946 | 0.0016777 | 0.0017876 | 48.9089 | 51.8549 | 0.9271 | 0.018597 | 50.3819 | 1.473 | 49.8909 | 1.0099 | 0.029526 | 1.0104 | 0.029542
31.22 | 2.7635 | 0.0018642 | 0.0019306 | 48.9983 | 51.7618 | 0.8377 | 0.016803 | 50.3801 | 1.3818 | 49.9195 | 1.0099 | 0.027697 | 1.0104 | 0.027712
31.24 | 3.1024 | 0.0020506 | 0.0020736 | 49.0132 | 52.1156 | 0.8228 | 0.016504 | 50.5644 | 1.5512 | 50.0473 | 1.0136 | 0.031094 | 1.0141 | 0.03111
31.26 | 2.9721 | 0.0020506 | 0.0021451 | 48.9969 | 51.969 | 0.8391 | 0.016831 | 50.4829 | 1.486 | 49.9876 | 1.0119 | 0.029788 | 1.0125 | 0.029803
31.28 | 2.9721 | 0.0020506 | 0.0022166 | 49.0334 | 52.0055 | 0.8026 | 0.016099 | 50.5194 | 1.486 | 50.0241 | 1.0127 | 0.029788 | 1.0132 | 0.029803
31.3 | 2.8939 | 0.002237 | 0.0019306 | 49.1282 | 52.0221 | 0.7078 | 0.014198 | 50.5751 | 1.4469 | 50.0928 | 1.0138 | 0.029004 | 1.0143 | 0.029019
31.32 | 2.6853 | 0.002237 | 0.0019306 | 49.1728 | 51.8581 | 0.6632 | 0.0133 | 50.5155 | 1.3427 | 50.0679 | 1.0126 | 0.026913 | 1.0131 | 0.026927
31.34 | 2.6332 | 0.0024234 | 0.0016446 | 49.2798 | 51.913 | 0.5562 | 0.011157 | 50.5964 | 1.3166 | 50.1575 | 1.0142 | 0.026391 | 1.0147 | 0.026404
31.36 | 2.216 | 0.0024234 | 0.0011441 | 49.3588 | 51.5748 | 0.4772 | 0.0095721 | 50.4668 | 1.108 | 50.0975 | 1.0116 | 0.02221 | 1.0121 | 0.022222
31.38 | 1.9553 | 0.0024234 | 0.00085804 | 49.3921 | 51.3474 | 0.4439 | 0.0089041 | 50.3698 | 0.97766 | 50.0439 | 1.0097 | 0.019597 | 1.0102 | 0.019607
31.4 | 1.851 | 0.0024234 | 0.00071504 | 49.4174 | 51.2684 | 0.4186 | 0.0083966 | 50.3429 | 0.92552 | 50.0344 | 1.0091 | 0.018552 | 1.0096 | 0.018562
31.42 | 1.3818 | 0.0024234 | 0.00028601 | 49.487 | 50.8688 | 0.349 | 0.0070005 | 50.1779 | 0.69088 | 49.9476 | 1.0058 | 0.013849 | 1.0063 | 0.013856
31.44 | 1.0689 | 0.0024234 | -0.00028601 | 49.5831 | 50.652 | 0.2529 | 0.0050729 | 50.1176 | 0.53445 | 49.9394 | 1.0046 | 0.010713 | 1.0051 | 0.010719
31.46 | 0.6257 | 0.002237 | -0.00064353 | 49.6639 | 50.2896 | 0.1721 | 0.0034521 | 49.9768 | 0.31285 | 49.8725 | 1.0018 | 0.0062711 | 1.0023 | 0.0062743
31.48 | 0.41714 | 0.002237 | -0.0010726 | 49.7582 | 50.1753 | 0.0778 | 0.0015606 | 49.9668 | 0.20857 | 49.8972 | 1.0016 | 0.0041807 | 1.0021 | 0.0041829
31.5 | 0.23464 | 0.0020506 | -0.0016446 | 49.7772 | 50.0118 | 0.0588 | 0.0011795 | 49.8945 | 0.11732 | 49.8554 | 1.0001 | 0.00235 | 1.0007 | 0.00235
31.52 | -0.28678 | 0.0020506 | -0.0022166 | 49.8883 | 49.6015 | -0.0523 | -0.0010491 | 49.7449 | -0.14339 | 49.7927 | 0.99713 | -0.0028742 | 0.99765 | -0.0028757
31.54 | -0.86034 | 0.0018642 | -0.0030032 | 49.9598 | 49.0995 | -0.1238 | -0.0024833 | 49.5296 | -0.43017 | 49.673 | 0.99281 | -0.0086227 | 0.99333 | -0.0086272
31.56 | -1.1732 | 0.0014913 | -0.00329 | 49.9523 | 48.7791 | -0.1163 | -0.0023328 | 49.3657 | -0.5866 | 49.5612 | 0.98953 | -0.011758 | 0.99005 | -0.011764
31.58 | -1.486 | 0.0013049 | -0.0037182 | 49.9763 | 48.4903 | -0.1403 | -0.0028143 | 49.2333 | -0.74302 | 49.481 | 0.98687 | -0.014894 | 0.98739 | -0.014902
31.6 | -1.4339 | 0.0011185 | -0.0038612 | 49.8949 | 48.461 | -0.0589 | -0.0011815 | 49.1779 | -0.71695 | 49.4169 | 0.98576 | -0.014371 | 0.98628 | -0.014379
31.62 | -1.9032 | 0.0011185 | -0.0046477 | 49.9573 | 48.0541 | -0.1213 | -0.0024331 | 49.0057 | -0.95159 | 49.3229 | 0.98231 | -0.019074 | 0.98283 | -0.019084
31.64 | -2.19 | 0.00093208 | -0.0050768 | 49.937 | 47.747 | -0.101 | -0.0020259 | 48.842 | -1.095 | 49.207 | 0.97903 | -0.021949 | 0.97954 | -0.02196
31.66 | -2.5289 | 0.00074567 | -0.0050768 | 49.8871 | 47.3582 | -0.0511 | -0.001025 | 48.6227 | -1.2644 | 49.0441 | 0.97463 | -0.025346 | 0.97514 | -0.025359
31.68 | -2.7635 | 0.00055925 | -0.0053628 | 49.8871 | 47.1236 | -0.0511 | -0.001025 | 48.5053 | -1.3818 | 48.9659 | 0.97228 | -0.027697 | 0.97279 | -0.027712
31.7 | -2.7374 | 0.00037283 | -0.0056488 | 49.8267 | 47.0893 | 0.0093 | 0.00018655 | 48.458 | -1.3687 | 48.9142 | 0.97133 | -0.027436 | 0.97184 | -0.02745
31.72 | -2.9199 | 0.00037283 | -0.0057918 | 49.8334 | 46.9135 | 0.0026 | 5.2153e-05 | 48.3734 | -1.46 | 48.8601 | 0.96964 | -0.029265 | 0.97014 | -0.02928
31.74 | -2.9199 | 0.00018642 | -0.0058633 | 49.7828 | 46.8629 | 0.0532 | 0.0010671 | 48.3228 | -1.46 | 48.8095 | 0.96862 | -0.029265 | 0.96913 | -0.02928
31.76 | -3.1807 | 0.00018642 | -0.0060778 | 49.874 | 46.6933 | -0.038 | -0.00076223 | 48.2837 | -1.5903 | 48.8138 | 0.96784 | -0.031878 | 0.96834 | -0.031895
31.78 | -3.1024 | 0.00018642 | -0.0057918 | 49.7675 | 46.6651 | 0.0685 | 0.001374 | 48.2163 | -1.5512 | 48.7334 | 0.96649 | -0.031094 | 0.96699 | -0.03111
31.8 | -2.8678 | 0 | -0.0056488 | 49.6393 | 46.7715 | 0.1967 | 0.0039456 | 48.2054 | -1.4339 | 48.6834 | 0.96627 | -0.028742 | 0.96677 | -0.028757
31.82 | -2.6853 | 0 | -0.0053628 | 49.6189 | 46.9336 | 0.2171 | 0.0043548 | 48.2762 | -1.3427 | 48.7238 | 0.96769 | -0.026913 | 0.9682 | -0.026927
31.84 | -2.581 | 0 | -0.0052198 | 49.5339 | 46.9529 | 0.3021 | 0.0060598 | 48.2434 | -1.2905 | 48.6736 | 0.96703 | -0.025868 | 0.96754 | -0.025882
31.86 | -2.3725 | 0 | -0.0046477 | 49.4711 | 47.0986 | 0.3649 | 0.0073195 | 48.2849 | -1.1862 | 48.6803 | 0.96786 | -0.023778 | 0.96837 | -0.02379
31.88 | -2.0335 | 0 | -0.0043617 | 49.3846 | 47.3511 | 0.4514 | 0.0090546 | 48.3678 | -1.0168 | 48.7068 | 0.96953 | -0.020381 | 0.97003 | -0.020392
31.9 | -1.6946 | 0.00018642 | -0.0040042 | 49.3711 | 47.6765 | 0.4649 | 0.0093253 | 48.5238 | -0.84731 | 48.8062 | 0.97265 | -0.016984 | 0.97316 | -0.016993
31.92 | -1.5382 | 0.00018642 | -0.0037897 | 49.3414 | 47.8032 | 0.4946 | 0.0099211 | 48.5723 | -0.76909 | 48.8287 | 0.97362 | -0.015416 | 0.97413 | -0.015424
31.94 | -1.1211 | 0.00018642 | -0.00343 | 49.2072 | 48.0861 | 0.6288 | 0.012613 | 48.6467 | -0.56053 | 48.8335 | 0.97511 | -0.011236 | 0.97562 | -0.011242
31.96 | -0.83427 | 0.00037283 | -0.0028601 | 49.1487 | 48.3144 | 0.6873 | 0.013786 | 48.7316 | -0.41714 | 48.8706 | 0.97682 | -0.0083614 | 0.97733 | -0.0083658
31.98 | -0.41714 | 0.00055925 | -0.0021451 | 49.0749 | 48.6578 | 0.7611 | 0.015267 | 48.8663 | -0.20857 | 48.9359 | 0.97952 | -0.0041807 | 0.98003 | -0.0041829
32 | 0.10428 | 0.00055925 | -0.0015731 | 48.9642 | 49.0685 | 0.8718 | 0.017487 | 49.0163 | 0.052142 | 48.999 | 0.98252 | 0.0010452 | 0.98304 | 0.0010457
32.02 | 0.23464 | 0.00074567 | -0.0012156 | 49.0001 | 49.2347 | 0.8359 | 0.016767 | 49.1174 | 0.11732 | 49.0783 | 0.98455 | 0.0023516 | 0.98507 | 0.0023529
32.04 | 0.93855 | 0.00093208 | -0.00092955 | 48.9769 | 49.9155 | 0.8591 | 0.017233 | 49.4462 | 0.46928 | 49.2898 | 0.99114 | 0.0094066 | 0.99166 | 0.0094115
32.06 | 0.93855 | 0.0013049 | -0.00028601 | 49.02 | 49.9586 | 0.816 | 0.016368 | 49.4893 | 0.46928 | 49.3329 | 0.992 | 0.0094066 | 0.99252 | 0.0094115
32.08 | 1.4078 | 0.0014913 | 0.00042902 | 48.9989 | 50.4067 | 0.8371 | 0.016791 | 49.7028 | 0.70392 | 49.4682 | 0.99629 | 0.01411 | 0.99681 | 0.014117
32.1 | 1.851 | 0.0016777 | 0.00071504 | 48.9938 | 50.8448 | 0.8422 | 0.016894 | 49.9193 | 0.92552 | 49.6108 | 1.0006 | 0.018552 | 1.0011 | 0.018562
32.12 | 1.9032 | 0.0016777 | 0.00085804 | 49.0574 | 50.9606 | 0.7786 | 0.015618 | 50.009 | 0.95159 | 49.6918 | 1.0024 | 0.019074 | 1.0029 | 0.019084
32.14 | 2.1117 | 0.0020506 | 0.0013586 | 49.087 | 51.1987 | 0.749 | 0.015024 | 50.1429 | 1.0559 | 49.7909 | 1.0051 | 0.021165 | 1.0056 | 0.021176
32.16 | 2.3725 | 0.002237 | 0.0017876 | 49.1332 | 51.5057 | 0.7028 | 0.014097 | 50.3194 | 1.1862 | 49.924 | 1.0086 | 0.023778 | 1.0092 | 0.02379
32.18 | 2.6592 | 0.0024234 | 0.0019306 | 49.084 | 51.7432 | 0.752 | 0.015084 | 50.4136 | 1.3296 | 49.9704 | 1.0105 | 0.026652 | 1.0111 | 0.026666
32.2 | 2.9199 | 0.0024234 | 0.0020021 | 49.1473 | 52.0672 | 0.6887 | 0.013815 | 50.6073 | 1.46 | 50.1206 | 1.0144 | 0.029265 | 1.0149 | 0.02928
32.22 | 2.9982 | 0.0024234 | 0.0022166 | 49.1431 | 52.1413 | 0.6929 | 0.013899 | 50.6422 | 1.4991 | 50.1425 | 1.0151 | 0.030049 | 1.0156 | 0.030065
32.24 | 3.0764 | 0.0024234 | 0.0022166 | 49.1984 | 52.2748 | 0.6376 | 0.01279 | 50.7366 | 1.5382 | 50.2239 | 1.017 | 0.030833 | 1.0175 | 0.030849
32.26 | 2.946 | 0.0026098 | 0.0022166 | 49.1984 | 52.1444 | 0.6376 | 0.01279 | 50.6714 | 1.473 | 50.1804 | 1.0157 | 0.029526 | 1.0162 | 0.029542
32.28 | 2.8939 | 0.0026098 | 0.0022166 | 49.201 | 52.0949 | 0.635 | 0.012737 | 50.6479 | 1.4469 | 50.1656 | 1.0152 | 0.029004 | 1.0158 | 0.029019
32.3 | 2.7896 | 0.0027963 | 0.0022166 | 49.2401 | 52.0297 | 0.5959 | 0.011953 | 50.6349 | 1.3948 | 50.17 | 1.015 | 0.027958 | 1.0155 | 0.027973
32.32 | 2.6071 | 0.0027963 | 0.0022166 | 49.3236 | 51.9307 | 0.5124 | 0.0103 | 50.6271 | 1.3035 | 50.1926 | 1.0148 | 0.026129 | 1.0153 | 0.026143
32.34 | 2.6592 | 0.0027963 | 0.0019306 | 49.3657 | 52.0249 | 0.4703 | 0.0094337 | 50.6953 | 1.3296 | 50.2521 | 1.0162 | 0.026652 | 1.0167 | 0.026666
32.36 | 2.3985 | 0.0027963 | 0.0013586 | 49.4032 | 51.8017 | 0.4328 | 0.0086815 | 50.6025 | 1.1993 | 50.2027 | 1.0143 | 0.024039 | 1.0148 | 0.024052
32.38 | 2.0857 | 0.0026098 | 0.0011441 | 49.4822 | 51.5679 | 0.3538 | 0.0070968 | 50.525 | 1.0428 | 50.1774 | 1.0128 | 0.020904 | 1.0133 | 0.020914
32.4 | 1.7468 | 0.0026098 | 0.00064353 | 49.5813 | 51.3281 | 0.2547 | 0.005109 | 50.4547 | 0.87338 | 50.1636 | 1.0114 | 0.017507 | 1.0119 | 0.017516
32.42 | 1.4078 | 0.0026098 | 0.00028601 | 49.6244 | 51.0322 | 0.2116 | 0.0042444 | 50.3283 | 0.70392 | 50.0937 | 1.0088 | 0.01411 | 1.0094 | 0.014117
32.44 | 1.1471 | 0.0026098 | -0.00028601 | 49.6946 | 50.8417 | 0.1414 | 0.0028363 | 50.2682 | 0.57356 | 50.077 | 1.0076 | 0.011497 | 1.0081 | 0.011503
32.46 | 0.72999 | 0.0024234 | -0.00078654 | 49.821 | 50.551 | 0.015 | 0.00030088 | 50.186 | 0.36499 | 50.0643 | 1.006 | 0.0073162 | 1.0065 | 0.0073201
32.48 | 0.28678 | 0.0024234 | -0.0010726 | 49.8475 | 50.1343 | -0.0115 | -0.00023068 | 49.9909 | 0.14339 | 49.9431 | 1.0021 | 0.0028742 | 1.0026 | 0.0028757
32.5 | 0.078213 | 0.0024234 | -0.0016446 | 49.9289 | 50.0071 | -0.0929 | -0.0018635 | 49.968 | 0.039106 | 49.955 | 1.0016 | 0.000784 | 1.0021 | 0.000784
32.52 | -0.33892 | 0.002237 | -0.0019306 | 50.0004 | 49.6615 | -0.1644 | -0.0032977 | 49.8309 | -0.16946 | 49.8874 | 0.99885 | -0.0033968 | 0.99938 | -0.0033986
32.54 | -0.59963 | 0.0020506 | -0.00257 | 50.0762 | 49.4766 | -0.2402 | -0.0048181 | 49.7764 | -0.29982 | 49.8763 | 0.99776 | -0.0060098 | 0.99828 | -0.0060129
32.56 | -1.2775 | 0.0018642 | -0.00315 | 50.2304 | 48.9529 | -0.3944 | -0.0079112 | 49.5917 | -0.63874 | 49.8046 | 0.99406 | -0.012803 | 0.99458 | -0.01281
32.58 | -1.5121 | 0.0016777 | -0.0036467 | 50.1304 | 48.6183 | -0.2944 | -0.0059053 | 49.3743 | -0.75606 | 49.6264 | 0.9897 | -0.015155 | 0.99022 | -0.015163
32.6 | -1.6946 | 0.0014913 | -0.0038612 | 50.0602 | 48.3656 | -0.2242 | -0.0044972 | 49.2129 | -0.84731 | 49.4953 | 0.98646 | -0.016984 | 0.98698 | -0.016993
32.62 | -2.0596 | 0.0013049 | -0.0043617 | 50.0547 | 47.9951 | -0.2187 | -0.0043869 | 49.0249 | -1.0298 | 49.3682 | 0.9827 | -0.020642 | 0.98321 | -0.020653
32.64 | -2.216 | 0.0011185 | -0.0047907 | 50.0565 | 47.8405 | -0.2205 | -0.004423 | 48.9485 | -1.108 | 49.3178 | 0.98116 | -0.02221 | 0.98168 | -0.022222
32.66 | -2.5028 | 0.00093208 | -0.0050768 | 49.9962 | 47.4934 | -0.1602 | -0.0032134 | 48.7448 | -1.2514 | 49.1619 | 0.97708 | -0.025084 | 0.97759 | -0.025097
32.68 | -2.7374 | 0.00074567 | -0.0053628 | 49.9202 | 47.1828 | -0.0842 | -0.001689 | 48.5515 | -1.3687 | 49.0077 | 0.97321 | -0.027436 | 0.97372 | -0.02745
32.7 | -2.7114 | 0.00055925 | -0.0055058 | 49.8796 | 47.1682 | -0.0436 | -0.00087456 | 48.5239 | -1.3557 | 48.9758 | 0.97265 | -0.027175 | 0.97316 | -0.027189
32.72 | -2.9982 | 0.00055925 | -0.0056488 | 49.8949 | 46.8967 | -0.0589 | -0.0011815 | 48.3958 | -1.4991 | 48.8955 | 0.97009 | -0.030049 | 0.97059 | -0.030065
32.74 | -2.946 | 0.00037283 | -0.0057918 | 49.8298 | 46.8838 | 0.0062 | 0.00012437 | 48.3568 | -1.473 | 48.8478 | 0.9693 | -0.029526 | 0.96981 | -0.029542
32.76 | -3.0764 | 0.00018642 | -0.0060063 | 49.8181 | 46.7417 | 0.0179 | 0.00035905 | 48.2799 | -1.5382 | 48.7926 | 0.96776 | -0.030833 | 0.96827 | -0.030849
32.78 | -2.9199 | 0 | -0.0057918 | 49.7471 | 46.8272 | 0.0889 | 0.0017832 | 48.2871 | -1.46 | 48.7738 | 0.96791 | -0.029265 | 0.96841 | -0.02928
32.8 | -2.8417 | 0 | -0.0055058 | 49.6411 | 46.7994 | 0.1949 | 0.0039095 | 48.2202 | -1.4209 | 48.6939 | 0.96657 | -0.028481 | 0.96707 | -0.028496
32.82 | -2.6592 | 0 | -0.0053628 | 49.5636 | 46.9044 | 0.2724 | 0.00546 | 48.234 | -1.3296 | 48.6772 | 0.96684 | -0.026652 | 0.96735 | -0.026666
32.84 | -2.4767 | 0 | -0.0050768 | 49.5425 | 47.0658 | 0.2935 | 0.0058873 | 48.3041 | -1.2384 | 48.7169 | 0.96825 | -0.024823 | 0.96875 | -0.024836
32.86 | -2.2942 | 0 | -0.0046477 | 49.4482 | 47.154 | 0.3878 | 0.0077788 | 48.3011 | -1.1471 | 48.6835 | 0.96819 | -0.022994 | 0.96869 | -0.023006
32.88 | -2.0857 | 0 | -0.0045047 | 49.3732 | 47.2875 | 0.4628 | 0.0092832 | 48.3304 | -1.0428 | 48.678 | 0.96877 | -0.020904 | 0.96928 | -0.020914
32.9 | -1.7989 | 0 | -0.0040042 | 49.3281 | 47.5292 | 0.5079 | 0.010188 | 48.4287 | -0.89945 | 48.7285 | 0.97074 | -0.018029 | 0.97125 | -0.018039
32.92 | -1.3818 | 0.00018642 | -0.0035752 | 49.2293 | 47.8475 | 0.6067 | 0.01217 | 48.5384 | -0.69088 | 48.7687 | 0.97295 | -0.013849 | 0.97345 | -0.013856
32.94 | -1.0689 | 0.00018642 | -0.0034322 | 49.2281 | 48.1592 | 0.6079 | 0.012194 | 48.6936 | -0.53445 | 48.8718 | 0.97606 | -0.010713 | 0.97657 | -0.010719
32.96 | -0.86034 | 0.00037283 | -0.0027171 | 49.1419 | 48.2816 | 0.6941 | 0.013923 | 48.7117 | -0.43017 | 48.8551 | 0.97642 | -0.0086227 | 0.97693 | -0.0086272
32.98 | -0.46928 | 0.00055925 | -0.0020736 | 49.0444 | 48.5751 | 0.7916 | 0.015879 | 48.8098 | -0.23464 | 48.888 | 0.97838 | -0.0047033 | 0.9789 | -0.0047058
33 | -0.026071 | 0.00074567 | -0.0015016 | 48.991 | 48.9649 | 0.845 | 0.01695 | 48.978 | -0.013035 | 48.9823 | 0.98176 | -0.00026129 | 0.98227 | -0.00026143
33.02 | 0.41714 | 0.00093208 | -0.0010726 | 49.0044 | 49.4215 | 0.8316 | 0.016681 | 49.213 | 0.20857 | 49.1434 | 0.98647 | 0.0041807 | 0.98698 | 0.0041829
33.04 | 0.54749 | 0.0011185 | -0.00078654 | 49.089 | 49.6365 | 0.747 | 0.014984 | 49.3627 | 0.27374 | 49.2715 | 0.98947 | 0.0054872 | 0.98999 | 0.00549
33.06 | 0.93855 | 0.0013049 | 0 | 48.9927 | 49.9313 | 0.8433 | 0.016916 | 49.462 | 0.46928 | 49.3056 | 0.99146 | 0.0094066 | 0.99198 | 0.0094115
33.08 | 1.6164 | 0.0013049 | 0.00042902 | 48.9706 | 50.587 | 0.8654 | 0.017359 | 49.7788 | 0.8082 | 49.5094 | 0.99781 | 0.0162 | 0.99833 | 0.016209
33.1 | 1.8771 | 0.0014913 | 0.00071504 | 48.9951 | 50.8722 | 0.8409 | 0.016867 | 49.9337 | 0.93855 | 49.6208 | 1.0009 | 0.018813 | 1.0014 | 0.018823
33.12 | 1.851 | 0.0018642 | 0.00085804 | 49.0496 | 50.9006 | 0.7864 | 0.015774 | 49.9751 | 0.92552 | 49.6666 | 1.0017 | 0.018552 | 1.0023 | 0.018562
33.14 | 2.2682 | 0.0020506 | 0.0015016 | 49.0542 | 51.3224 | 0.7818 | 0.015682 | 50.1883 | 1.1341 | 49.8103 | 1.006 | 0.022733 | 1.0065 | 0.022744
33.16 | 2.7374 | 0.0024234 | 0.0019306 | 49.0803 | 51.8177 | 0.7557 | 0.015158 | 50.449 | 1.3687 | 49.9928 | 1.0112 | 0.027436 | 1.0118 | 0.02745
33.18 | 2.8678 | 0.0024234 | 0.0019306 | 49.1506 | 52.0184 | 0.6854 | 0.013748 | 50.5845 | 1.4339 | 50.1065 | 1.014 | 0.028742 | 1.0145 | 0.028757
33.2 | 2.7896 | 0.0026098 | 0.0020736 | 49.1893 | 51.9789 | 0.6467 | 0.012972 | 50.5841 | 1.3948 | 50.1192 | 1.014 | 0.027958 | 1.0145 | 0.027973
33.22 | 3.0242 | 0.0026098 | 0.0022166 | 49.2393 | 52.2635 | 0.5967 | 0.011969 | 50.7514 | 1.5121 | 50.2474 | 1.0173 | 0.03031 | 1.0178 | 0.030326
33.24 | 2.946 | 0.0027963 | 0.0023596 | 49.2819 | 52.2279 | 0.5541 | 0.011115 | 50.7549 | 1.473 | 50.2639 | 1.0174 | 0.029526 | 1.0179 | 0.029542
33.26 | 3.1024 | 0.0029827 | 0.0025026 | 49.2885 | 52.3909 | 0.5475 | 0.011 | 50.8397 | 1.5512 | 50.3226 | 1.0191 | 0.031094 | 1.0196 | 0.03111
33.28 | 3.1024 | 0.0029827 | 0.0023596 | 49.296 | 52.3984 | 0.54 | 0.010832 | 50.8472 | 1.5512 | 50.3301 | 1.0192 | 0.031094 | 1.0198 | 0.03111
33.3 | 2.9199 | 0.0029827 | 0.0021451 | 49.3624 | 52.2823 | 0.4736 | 0.0094999 | 50.8224 | 1.46 | 50.3357 | 1.0187 | 0.029265 | 1.0193 | 0.02928
33.32 | 2.7374 | 0.0029827 | 0.0019306 | 49.4249 | 52.1623 | 0.4111 | 0.0082462 | 50.7936 | 1.3687 | 50.3374 | 1.0182 | 0.027436 | 1.0187 | 0.02745
33.34 | 2.5289 | 0.0029827 | 0.0019306 | 49.434 | 51.9629 | 0.402 | 0.0080636 | 50.6984 | 1.2644 | 50.277 | 1.0162 | 0.025346 | 1.0168 | 0.025359
33.36 | 2.3985 | 0.0029827 | 0.0016446 | 49.5319 | 51.9304 | 0.3041 | 0.0060999 | 50.7312 | 1.1993 | 50.3314 | 1.0169 | 0.024039 | 1.0174 | 0.024052
33.38 | 2.0075 | 0.0029827 | 0.0010726 | 49.5801 | 51.5876 | 0.2559 | 0.0051331 | 50.5838 | 1.0037 | 50.2493 | 1.0139 | 0.02012 | 1.0145 | 0.02013
33.4 | 1.7207 | 0.0029827 | 0.00078654 | 49.6547 | 51.3754 | 0.1813 | 0.0036367 | 50.515 | 0.86034 | 50.2283 | 1.0126 | 0.017245 | 1.0131 | 0.017254
33.42 | 1.5382 | 0.0029827 | 0.00042902 | 49.7408 | 51.279 | 0.0952 | 0.0019096 | 50.5099 | 0.76909 | 50.2535 | 1.0125 | 0.015416 | 1.013 | 0.015424
33.44 | 1.1471 | 0.0029827 | -7.15e-05 | 49.7964 | 50.9435 | 0.0396 | 0.00079433 | 50.37 | 0.57356 | 50.1788 | 1.0097 | 0.011497 | 1.0102 | 0.011503
33.46 | 0.86034 | 0.0027963 | -0.00071504 | 49.9084 | 50.7687 | -0.0724 | -0.0014523 | 50.3386 | 0.43017 | 50.1952 | 1.009 | 0.0086227 | 1.0096 | 0.0086272
33.48 | 0.41714 | 0.0027963 | -0.0010726 | 49.982 | 50.3991 | -0.146 | -0.0029286 | 50.1906 | 0.20857 | 50.121 | 1.0061 | 0.0041807 | 1.0066 | 0.0041829
33.5 | 0.026071 | 0.0026098 | -0.0017876 | 50.0965 | 50.1226 | -0.2605 | -0.0052253 | 50.1095 | 0.013035 | 50.1052 | 1.0044 | 0.000261 | 1.005 | 0.000261
33.52 | -0.52142 | 0.0024234 | -0.0024311 | 50.1957 | 49.6743 | -0.3597 | -0.0072152 | 49.935 | -0.26071 | 50.0219 | 1.0009 | -0.0052259 | 1.0015 | -0.0052286
33.54 | -0.70392 | 0.002237 | -0.0027171 | 50.1841 | 49.4802 | -0.3481 | -0.0069825 | 49.8321 | -0.35196 | 49.9495 | 0.99888 | -0.0070549 | 0.9994 | -0.0070586
33.56 | -1.1471 | 0.0020506 | -0.00329 | 50.2055 | 49.0584 | -0.3695 | -0.0074117 | 49.6319 | -0.57356 | 49.8231 | 0.99486 | -0.011497 | 0.99538 | -0.011503
33.58 | -1.3818 | 0.0016777 | -0.0037182 | 50.08 | 48.6982 | -0.244 | -0.0048944 | 49.3891 | -0.69088 | 49.6194 | 0.99 | -0.013849 | 0.99051 | -0.013856
33.6 | -1.825 | 0.0014913 | -0.0040757 | 50.0436 | 48.2186 | -0.2076 | -0.0041642 | 49.1311 | -0.91248 | 49.4353 | 0.98483 | -0.018291 | 0.98534 | -0.0183
33.62 | -1.9814 | 0.0011185 | -0.0045047 | 49.9622 | 47.9808 | -0.1262 | -0.0025314 | 48.9715 | -0.9907 | 49.3017 | 0.98163 | -0.019858 | 0.98214 | -0.019869
33.64 | -2.4767 | 0.00093208 | -0.0052198 | 50.0073 | 47.5306 | -0.1713 | -0.0034361 | 48.7689 | -1.2384 | 49.1817 | 0.97757 | -0.024823 | 0.97808 | -0.024836
33.66 | -2.581 | 0.00074567 | -0.0050768 | 49.9084 | 47.3274 | -0.0724 | -0.0014523 | 48.6179 | -1.2905 | 49.0481 | 0.97454 | -0.025868 | 0.97505 | -0.025882
33.68 | -2.5289 | 0.00074567 | -0.0053628 | 49.8754 | 47.3465 | -0.0394 | -0.00079032 | 48.611 | -1.2644 | 49.0324 | 0.9744 | -0.025346 | 0.97491 | -0.025359
33.7 | -2.8678 | 0.00055925 | -0.0055058 | 49.8655 | 46.9977 | -0.0295 | -0.00059174 | 48.4316 | -1.4339 | 48.9096 | 0.9708 | -0.028742 | 0.97131 | -0.028757
33.72 | -2.9199 | 0.00037283 | -0.0059348 | 49.8598 | 46.9399 | -0.0238 | -0.0004774 | 48.3998 | -1.46 | 48.8865 | 0.97017 | -0.029265 | 0.97067 | -0.02928
33.74 | -2.946 | 0.00037283 | -0.0059348 | 49.8863 | 46.9403 | -0.0503 | -0.001009 | 48.4133 | -1.473 | 48.9043 | 0.97044 | -0.029526 | 0.97094 | -0.029542
33.76 | -3.1546 | 0.00018642 | -0.0060063 | 49.8439 | 46.6893 | -0.0079 | -0.00015846 | 48.2666 | -1.5773 | 48.7924 | 0.9675 | -0.031617 | 0.968 | -0.031633
33.78 | -2.9721 | 0.00018642 | -0.0057918 | 49.7661 | 46.794 | 0.0699 | 0.0014021 | 48.2801 | -1.486 | 48.7754 | 0.96777 | -0.029788 | 0.96827 | -0.029803
33.8 | -2.9199 | 0.00018642 | -0.0056488 | 49.736 | 46.8161 | 0.1 | 0.0020059 | 48.276 | -1.46 | 48.7627 | 0.96769 | -0.029265 | 0.96819 | -0.02928
33.82 | -2.7374 | 0.00018642 | -0.0056488 | 49.6657 | 46.9283 | 0.1703 | 0.003416 | 48.297 | -1.3687 | 48.7532 | 0.96811 | -0.027436 | 0.96861 | -0.02745
33.84 | -2.6592 | 0.00018642 | -0.0053628 | 49.6664 | 47.0072 | 0.1696 | 0.003402 | 48.3368 | -1.3296 | 48.78 | 0.9689 | -0.026652 | 0.96941 | -0.026666
33.86 | -2.4507 | 0.00018642 | -0.0050768 | 49.6153 | 47.1646 | 0.2207 | 0.004427 | 48.39 | -1.2253 | 48.7984 | 0.96997 | -0.024562 | 0.97048 | -0.024574
33.88 | -2.1378 | 0.00018642 | -0.0047192 | 49.5189 | 47.3811 | 0.3171 | 0.0063607 | 48.45 | -1.0689 | 48.8063 | 0.97117 | -0.021426 | 0.97168 | -0.021437
33.9 | -1.7207 | 0.00018642 | -0.00429 | 49.4167 | 47.696 | 0.4193 | 0.0084107 | 48.5564 | -0.86034 | 48.8431 | 0.9733 | -0.017245 | 0.97381 | -0.017254
33.92 | -1.5121 | 0.00018642 | -0.0038612 | 49.3921 | 47.88 | 0.4439 | 0.0089041 | 48.636 | -0.75606 | 48.8881 | 0.9749 | -0.015155 | 0.97541 | -0.015163
33.94 | -1.3296 | 0.00018642 | -0.00358 | 49.3489 | 48.0193 | 0.4871 | 0.0097707 | 48.6841 | -0.66481 | 48.9057 | 0.97586 | -0.013326 | 0.97638 | -0.013333
33.96 | -0.75606 | 0.00037283 | -0.0027886 | 49.2202 | 48.4641 | 0.6158 | 0.012352 | 48.8422 | -0.37803 | 48.9682 | 0.97903 | -0.0075775 | 0.97955 | -0.0075815
33.98 | -0.44321 | 0.00055925 | -0.0022166 | 49.1266 | 48.6834 | 0.7094 | 0.01423 | 48.905 | -0.2216 | 48.9789 | 0.98029 | -0.004442 | 0.98081 | -0.0044443
34 | -0.052142 | 0.00074567 | -0.0016446 | 49.0389 | 48.9868 | 0.7971 | 0.015989 | 49.0128 | -0.026071 | 49.0215 | 0.98245 | -0.00052259 | 0.98297 | -0.00052286
34.02 | 0.33892 | 0.00093208 | -0.0013586 | 49.05 | 49.3889 | 0.786 | 0.015766 | 49.2195 | 0.16946 | 49.163 | 0.9866 | 0.0033968 | 0.98711 | 0.0033986
34.04 | 0.59963 | 0.00093208 | -0.00085804 | 49.084 | 49.6836 | 0.752 | 0.015084 | 49.3838 | 0.29982 | 49.2839 | 0.98989 | 0.0060098 | 0.99041 | 0.0060129
34.06 | 0.9907 | 0.0013049 | -0.00014301 | 49.044 | 50.0347 | 0.792 | 0.015887 | 49.5393 | 0.49535 | 49.3742 | 0.99301 | 0.0099292 | 0.99353 | 0.0099344
34.08 | 1.4339 | 0.0014913 | 0.00028601 | 49.031 | 50.4649 | 0.805 | 0.016147 | 49.748 | 0.71695 | 49.509 | 0.99719 | 0.014371 | 0.99771 | 0.014379
34.1 | 1.825 | 0.0016777 | 0.00050053 | 49.11 | 50.935 | 0.726 | 0.014563 | 50.0225 | 0.91248 | 49.7183 | 1.0027 | 0.018291 | 1.0032 | 0.0183
34.12 | 1.9553 | 0.0018642 | 0.00071504 | 49.1191 | 51.0744 | 0.7169 | 0.01438 | 50.0968 | 0.97766 | 49.7709 | 1.0042 | 0.019597 | 1.0047 | 0.019607
34.14 | 2.1639 | 0.0018642 | 0.0011441 | 49.1005 | 51.2644 | 0.7355 | 0.014753 | 50.1824 | 1.0819 | 49.8218 | 1.0059 | 0.021687 | 1.0064 | 0.021699
34.16 | 2.5289 | 0.0020506 | 0.0016446 | 49.151 | 51.6799 | 0.685 | 0.01374 | 50.4154 | 1.2644 | 49.994 | 1.0106 | 0.025346 | 1.0111 | 0.025359
34.18 | 2.7114 | 0.002237 | 0.0017876 | 49.1221 | 51.8335 | 0.7139 | 0.01432 | 50.4778 | 1.3557 | 50.0259 | 1.0118 | 0.027175 | 1.0123 | 0.027189
34.2 | 2.9199 | 0.0024234 | 0.0019306 | 49.1819 | 52.1018 | 0.6541 | 0.01312 | 50.6419 | 1.46 | 50.1552 | 1.0151 | 0.029265 | 1.0156 | 0.02928
34.22 | 3.1024 | 0.0026098 | 0.0020736 | 49.2305 | 52.3329 | 0.6055 | 0.012146 | 50.7817 | 1.5512 | 50.2646 | 1.0179 | 0.031094 | 1.0184 | 0.03111
34.24 | 2.9721 | 0.0026098 | 0.0020736 | 49.251 | 52.2231 | 0.585 | 0.011734 | 50.737 | 1.486 | 50.2417 | 1.017 | 0.029788 | 1.0175 | 0.029803
34.26 | 3.1546 | 0.0026098 | 0.0022166 | 49.2202 | 52.3748 | 0.6158 | 0.012352 | 50.7975 | 1.5773 | 50.2717 | 1.0182 | 0.031617 | 1.0188 | 0.031633
34.28 | 2.7374 | 0.0027963 | 0.0020736 | 49.3564 | 52.0938 | 0.4796 | 0.0096202 | 50.7251 | 1.3687 | 50.2689 | 1.0168 | 0.027436 | 1.0173 | 0.02745
34.3 | 2.8417 | 0.0027963 | 0.0021451 | 49.4302 | 52.2719 | 0.4058 | 0.0081399 | 50.8511 | 1.4209 | 50.3774 | 1.0193 | 0.028481 | 1.0198 | 0.028496
34.32 | 2.7114 | 0.0029827 | 0.0021451 | 49.4537 | 52.1651 | 0.3823 | 0.0076685 | 50.8094 | 1.3557 | 50.3575 | 1.0185 | 0.027175 | 1.019 | 0.027189
34.34 | 2.5028 | 0.0031691 | 0.0020736 | 49.4945 | 51.9973 | 0.3415 | 0.0068501 | 50.7459 | 1.2514 | 50.3288 | 1.0172 | 0.025084 | 1.0177 | 0.025097
34.36 | 2.2421 | 0.0031691 | 0.0015731 | 49.6227 | 51.8648 | 0.2133 | 0.0042785 | 50.7438 | 1.1211 | 50.3701 | 1.0172 | 0.022471 | 1.0177 | 0.022483
34.38 | 1.9814 | 0.0031691 | 0.0011441 | 49.7003 | 51.6817 | 0.1357 | 0.002722 | 50.691 | 0.9907 | 50.3608 | 1.0161 | 0.019858 | 1.0166 | 0.019869
34.4 | 1.8771 | 0.0031691 | 0.00085804 | 49.7729 | 51.65 | 0.0631 | 0.0012657 | 50.7115 | 0.93855 | 50.3986 | 1.0165 | 0.018813 | 1.017 | 0.018823
34.42 | 1.486 | 0.0029827 | 0.00057203 | 49.7742 | 51.2602 | 0.0618 | 0.0012396 | 50.5172 | 0.74302 | 50.2695 | 1.0126 | 0.014894 | 1.0131 | 0.014902
34.44 | 1.1993 | 0.0029827 | 7.1504e-05 | 49.9111 | 51.1104 | -0.0751 | -0.0015064 | 50.5107 | 0.59963 | 50.3109 | 1.0125 | 0.01202 | 1.013 | 0.012026
34.46 | 0.83427 | 0.0027963 | -0.00057203 | 49.9709 | 50.8052 | -0.1349 | -0.0027059 | 50.388 | 0.41714 | 50.249 | 1.01 | 0.0083614 | 1.0105 | 0.0083658
34.48 | 0.31285 | 0.0026098 | -0.0012156 | 50.0547 | 50.3676 | -0.2187 | -0.0043869 | 50.2111 | 0.15643 | 50.159 | 1.0065 | 0.0031355 | 1.007 | 0.0031372
34.5 | -0.052142 | 0.0024234 | -0.0016446 | 50.1217 | 50.0696 | -0.2857 | -0.0057308 | 50.0956 | -0.026071 | 50.1043 | 1.0042 | -0.000523 | 1.0047 | -0.000523
34.52 | -0.39106 | 0.002237 | -0.0020736 | 50.0911 | 49.7 | -0.2551 | -0.005117 | 49.8956 | -0.19553 | 49.9607 | 1.0001 | -0.0039194 | 1.0007 | -0.0039215
34.54 | -0.65177 | 0.0020506 | -0.00257 | 50.1058 | 49.454 | -0.2698 | -0.0054119 | 49.7799 | -0.32589 | 49.8885 | 0.99783 | -0.0065324 | 0.99835 | -0.0065358
34.56 | -1.0428 | 0.0018642 | -0.00322 | 50.1932 | 49.1504 | -0.3572 | -0.007165 | 49.6718 | -0.52142 | 49.8456 | 0.99566 | -0.010452 | 0.99618 | -0.010457
34.58 | -1.3296 | 0.0014913 | -0.0035752 | 50.0589 | 48.7293 | -0.2229 | -0.0044711 | 49.3941 | -0.66481 | 49.6157 | 0.9901 | -0.013326 | 0.99061 | -0.013333
34.6 | -1.6425 | 0.0011185 | -0.0040042 | 49.9771 | 48.3346 | -0.1411 | -0.0028303 | 49.1559 | -0.82123 | 49.4296 | 0.98532 | -0.016462 | 0.98584 | -0.01647
34.62 | -1.9814 | 0.00093208 | -0.0046477 | 50.0073 | 48.0259 | -0.1713 | -0.0034361 | 49.0166 | -0.9907 | 49.3468 | 0.98253 | -0.019858 | 0.98304 | -0.019869
34.64 | -2.3985 | 0.00093208 | -0.0049337 | 49.9048 | 47.5063 | -0.0688 | -0.00138 | 48.7055 | -1.1993 | 49.1053 | 0.97629 | -0.024039 | 0.97681 | -0.024052
34.66 | -2.3985 | 0.00055925 | -0.0050768 | 49.84 | 47.4415 | -0.004 | -8.0235e-05 | 48.6407 | -1.1993 | 49.0405 | 0.975 | -0.024039 | 0.97551 | -0.024052
34.68 | -2.5289 | 0.00037283 | -0.0055058 | 49.8457 | 47.3168 | -0.0097 | -0.00019457 | 48.5813 | -1.2644 | 49.0027 | 0.9738 | -0.025346 | 0.97431 | -0.025359
34.7 | -2.9199 | 0.00018642 | -0.0057918 | 49.8698 | 46.9499 | -0.0338 | -0.00067799 | 48.4098 | -1.46 | 48.8965 | 0.97037 | -0.029265 | 0.97087 | -0.02928
34.72 | -2.8939 | 0 | -0.0060063 | 49.7471 | 46.8532 | 0.0889 | 0.0017832 | 48.3002 | -1.4469 | 48.7825 | 0.96817 | -0.029004 | 0.96868 | -0.029019
34.74 | -2.9721 | 0 | -0.0057918 | 49.6946 | 46.7225 | 0.1414 | 0.0028363 | 48.2086 | -1.486 | 48.7039 | 0.96633 | -0.029788 | 0.96684 | -0.029803
34.76 | -2.7896 | 0 | -0.0060063 | 49.6615 | 46.8719 | 0.1745 | 0.0035003 | 48.2667 | -1.3948 | 48.7316 | 0.9675 | -0.027958 | 0.968 | -0.027973
34.78 | -2.9199 | -0.00018642 | -0.0060063 | 49.633 | 46.7131 | 0.203 | 0.0040719 | 48.173 | -1.46 | 48.6597 | 0.96562 | -0.029265 | 0.96613 | -0.02928
34.8 | -2.9199 | -0.00018642 | -0.0059348 | 49.6281 | 46.7082 | 0.2079 | 0.0041702 | 48.1681 | -1.46 | 48.6548 | 0.96552 | -0.029265 | 0.96603 | -0.02928
34.82 | -2.7896 | -0.00018642 | -0.0057918 | 49.606 | 46.8164 | 0.23 | 0.0046135 | 48.2112 | -1.3948 | 48.6761 | 0.96639 | -0.027958 | 0.96689 | -0.027973
34.84 | -2.581 | -0.00018642 | -0.0055058 | 49.4852 | 46.9042 | 0.3508 | 0.0070366 | 48.1947 | -1.2905 | 48.6249 | 0.96605 | -0.025868 | 0.96656 | -0.025882
34.86 | -2.4507 | -0.00018642 | -0.0049337 | 49.45 | 46.9993 | 0.386 | 0.0077427 | 48.2247 | -1.2253 | 48.6331 | 0.96666 | -0.024562 | 0.96716 | -0.024574
34.88 | -1.9553 | -0.00018642 | -0.0043617 | 49.347 | 47.3917 | 0.489 | 0.0098088 | 48.3693 | -0.97766 | 48.6952 | 0.96956 | -0.019597 | 0.97006 | -0.019607
34.9 | -1.7989 | -0.00018642 | -0.0041472 | 49.2738 | 47.4749 | 0.5622 | 0.011277 | 48.3744 | -0.89945 | 48.6742 | 0.96966 | -0.018029 | 0.97016 | -0.018039
34.92 | -1.4078 | -0.00018642 | -0.0035752 | 49.219 | 47.8112 | 0.617 | 0.012376 | 48.5151 | -0.70392 | 48.7497 | 0.97248 | -0.01411 | 0.97299 | -0.014117
34.94 | -1.0428 | 0 | -0.0032892 | 49.1758 | 48.133 | 0.6602 | 0.013243 | 48.6544 | -0.52142 | 48.8282 | 0.97527 | -0.010452 | 0.97578 | -0.010457
34.96 | -0.78213 | 0 | -0.0028601 | 49.0914 | 48.3093 | 0.7446 | 0.014936 | 48.7003 | -0.39106 | 48.8307 | 0.97619 | -0.0078388 | 0.9767 | -0.0078429
34.98 | -0.33892 | 0 | -0.0023596 | 49.031 | 48.6921 | 0.805 | 0.016147 | 48.8615 | -0.16946 | 48.918 | 0.97942 | -0.0033968 | 0.97993 | -0.0033986
35 | 0.026071 | 0 | -0.0019306 | 48.986 | 49.0121 | 0.85 | 0.01705 | 48.999 | 0.013035 | 48.9947 | 0.98218 | 0.000261 | 0.98269 | 0.000261
35.02 | 0.39106 | 0.00018642 | -0.0016446 | 48.9187 | 49.3098 | 0.9173 | 0.0184 | 49.1142 | 0.19553 | 49.0491 | 0.98449 | 0.0039194 | 0.985 | 0.0039215
35.04 | 0.57356 | 0.00055925 | -0.0010726 | 48.8373 | 49.4109 | 0.9987 | 0.020033 | 49.1241 | 0.28678 | 49.0285 | 0.98468 | 0.0057485 | 0.9852 | 0.0057515
35.06 | 1.1993 | 0.00093208 | -0.00028601 | 48.8539 | 50.0532 | 0.9821 | 0.0197 | 49.4535 | 0.59963 | 49.2537 | 0.99129 | 0.01202 | 0.99181 | 0.012026
35.08 | 1.3296 | 0.0011185 | -0.00014301 | 48.9774 | 50.307 | 0.8586 | 0.017223 | 49.6422 | 0.66481 | 49.4206 | 0.99507 | 0.013326 | 0.99559 | 0.013333
35.1 | 1.5382 | 0.0013049 | 0.00042902 | 49.0278 | 50.566 | 0.8082 | 0.016212 | 49.7969 | 0.76909 | 49.5405 | 0.99817 | 0.015416 | 0.99869 | 0.015424
35.12 | 2.1639 | 0.0014913 | 0.00085804 | 49.0013 | 51.1652 | 0.8347 | 0.016743 | 50.0832 | 1.0819 | 49.7226 | 1.0039 | 0.021687 | 1.0044 | 0.021699
35.14 | 2.3464 | 0.0016777 | 0.0011441 | 49.0034 | 51.3498 | 0.8326 | 0.016701 | 50.1766 | 1.1732 | 49.7855 | 1.0058 | 0.023516 | 1.0063 | 0.023529
35.16 | 2.4767 | 0.0016777 | 0.0013586 | 49.0876 | 51.5643 | 0.7484 | 0.015012 | 50.326 | 1.2384 | 49.9132 | 1.0088 | 0.024823 | 1.0093 | 0.024836
35.18 | 2.6592 | 0.0018642 | 0.0015731 | 49.0518 | 51.711 | 0.7842 | 0.01573 | 50.3814 | 1.3296 | 49.9382 | 1.0099 | 0.026652 | 1.0104 | 0.026666
35.2 | 2.8678 | 0.0020506 | 0.0017876 | 49.0253 | 51.8931 | 0.8107 | 0.016262 | 50.4592 | 1.4339 | 49.9812 | 1.0114 | 0.028742 | 1.012 | 0.028757
35.22 | 2.8678 | 0.0020506 | 0.0022166 | 49.0562 | 51.924 | 0.7798 | 0.015642 | 50.4901 | 1.4339 | 50.0121 | 1.0121 | 0.028742 | 1.0126 | 0.028757
35.24 | 2.9721 | 0.002237 | 0.0022166 | 49.1431 | 52.1152 | 0.6929 | 0.013899 | 50.6291 | 1.486 | 50.1338 | 1.0149 | 0.029788 | 1.0154 | 0.029803
35.26 | 3.0503 | 0.002237 | 0.0022166 | 49.1584 | 52.2087 | 0.6776 | 0.013592 | 50.6836 | 1.5252 | 50.1752 | 1.0159 | 0.030571 | 1.0165 | 0.030587
35.28 | 3.0242 | 0.0024234 | 0.0020736 | 49.2578 | 52.282 | 0.5782 | 0.011598 | 50.7699 | 1.5121 | 50.2659 | 1.0177 | 0.03031 | 1.0182 | 0.030326
35.3 | 2.8157 | 0.0024234 | 0.0018591 | 49.293 | 52.1087 | 0.543 | 0.010892 | 50.7008 | 1.4078 | 50.2316 | 1.0163 | 0.02822 | 1.0168 | 0.028235
35.32 | 2.7635 | 0.0024234 | 0.0016446 | 49.2978 | 52.0613 | 0.5382 | 0.010796 | 50.6796 | 1.3818 | 50.219 | 1.0159 | 0.027697 | 1.0164 | 0.027712
35.34 | 2.5028 | 0.0024234 | 0.0013586 | 49.3668 | 51.8696 | 0.4692 | 0.0094116 | 50.6182 | 1.2514 | 50.2011 | 1.0146 | 0.025084 | 1.0152 | 0.025097
35.36 | 2.1639 | 0.0024234 | 0.0012156 | 49.3846 | 51.5485 | 0.4514 | 0.0090546 | 50.4665 | 1.0819 | 50.1059 | 1.0116 | 0.021687 | 1.0121 | 0.021699
35.38 | 2.0857 | 0.0024234 | 0.0010011 | 49.4545 | 51.5402 | 0.3815 | 0.0076524 | 50.4973 | 1.0428 | 50.1497 | 1.0122 | 0.020904 | 1.0127 | 0.020914
35.4 | 1.6685 | 0.0024234 | 0.00028601 | 49.5498 | 51.2183 | 0.2862 | 0.0057408 | 50.3841 | 0.83427 | 50.106 | 1.0099 | 0.016723 | 1.0105 | 0.016732
35.42 | 1.4078 | 0.002237 | 0.00021451 | 49.5715 | 50.9793 | 0.2645 | 0.0053056 | 50.2754 | 0.70392 | 50.0408 | 1.0078 | 0.01411 | 1.0083 | 0.014117
35.44 | 1.2253 | 0.002237 | 0 | 49.6165 | 50.8418 | 0.2195 | 0.0044029 | 50.2292 | 0.61267 | 50.0249 | 1.0068 | 0.012281 | 1.0074 | 0.012287
35.46 | 0.67784 | 0.002237 | -0.00078654 | 49.7552 | 50.433 | 0.0808 | 0.0016208 | 50.0941 | 0.33892 | 49.9811 | 1.0041 | 0.0067936 | 1.0047 | 0.0067972
35.48 | 0.33892 | 0.0020506 | -0.0012156 | 49.8408 | 50.1797 | -0.0048 | -9.6282e-05 | 50.0103 | 0.16946 | 49.9538 | 1.0024 | 0.0033968 | 1.003 | 0.0033986
35.5 | 0.13035 | 0.0018642 | -0.0017876 | 49.9006 | 50.031 | -0.0646 | -0.0012958 | 49.9658 | 0.065177 | 49.9441 | 1.0016 | 0.0013065 | 1.0021 | 0.0013072
35.52 | -0.49535 | 0.0016777 | -0.0024311 | 49.921 | 49.4257 | -0.085 | -0.001705 | 49.6733 | -0.24767 | 49.7559 | 0.99569 | -0.0049646 | 0.99621 | -0.0049672
35.54 | -0.86034 | 0.0014913 | -0.00286 | 49.9763 | 49.116 | -0.1403 | -0.0028143 | 49.5461 | -0.43017 | 49.6895 | 0.99314 | -0.0086227 | 0.99366 | -0.0086272
35.56 | -1.0168 | 0.0013049 | -0.00329 | 49.9579 | 48.9411 | -0.1219 | -0.0024452 | 49.4495 | -0.50838 | 49.619 | 0.99121 | -0.01019 | 0.99173 | -0.010196
35.58 | -1.4339 | 0.0011185 | -0.0038612 | 49.982 | 48.5481 | -0.146 | -0.0029286 | 49.265 | -0.71695 | 49.504 | 0.98751 | -0.014371 | 0.98803 | -0.014379
35.6 | -1.6164 | 0.00074567 | -0.0043617 | 49.9462 | 48.3298 | -0.1102 | -0.0022105 | 49.138 | -0.8082 | 49.4074 | 0.98496 | -0.0162 | 0.98548 | -0.016209
35.62 | -1.9032 | 0.00074567 | -0.0045762 | 49.8636 | 47.9604 | -0.0276 | -0.00055362 | 48.912 | -0.95159 | 49.2292 | 0.98043 | -0.019074 | 0.98095 | -0.019084
35.64 | -2.4767 | 0.00037283 | -0.0050768 | 49.8763 | 47.3996 | -0.0403 | -0.00080837 | 48.6379 | -1.2384 | 49.0507 | 0.97494 | -0.024823 | 0.97545 | -0.024836
35.66 | -2.581 | 0.00018642 | -0.0054343 | 49.8291 | 47.2481 | 0.0069 | 0.00013841 | 48.5386 | -1.2905 | 48.9688 | 0.97295 | -0.025868 | 0.97346 | -0.025882
35.68 | -2.8417 | 0 | -0.0056488 | 49.7908 | 46.9491 | 0.0452 | 0.00090666 | 48.3699 | -1.4209 | 48.8436 | 0.96957 | -0.028481 | 0.97007 | -0.028496
35.7 | -2.7374 | 0 | -0.0056488 | 49.7243 | 46.9869 | 0.1117 | 0.0022406 | 48.3556 | -1.3687 | 48.8118 | 0.96928 | -0.027436 | 0.96979 | -0.02745
35.72 | -2.9199 | -0.00018642 | -0.0060063 | 49.7582 | 46.8383 | 0.0778 | 0.0015606 | 48.2982 | -1.46 | 48.7849 | 0.96813 | -0.029265 | 0.96864 | -0.02928
35.74 | -2.8678 | -0.00037283 | -0.0061493 | 49.6676 | 46.7998 | 0.1684 | 0.0033779 | 48.2337 | -1.4339 | 48.7117 | 0.96684 | -0.028742 | 0.96734 | -0.028757
35.76 | -3.1024 | -0.00055925 | -0.0062923 | 50.6615 | 47.5591 | 0.1745 | 0.0035003 | 49.1103 | -1.5512 | 49.6274 | 0.98441 | -0.031094 | 0.98492 | -0.03111
35.78 | -2.8157 | -0.00074567 | -0.0061493 | 49.5393 | 46.7236 | 0.2967 | 0.0059515 | 48.1315 | -1.4078 | 48.6007 | 0.96479 | -0.02822 | 0.96529 | -0.028235
35.8 | -2.946 | -0.00074567 | -0.0060063 | 49.5062 | 46.5602 | 0.3298 | 0.0066154 | 48.0332 | -1.473 | 48.5242 | 0.96282 | -0.029526 | 0.96332 | -0.029542
35.82 | -2.7635 | -0.00074567 | -0.0057918 | 49.4513 | 46.6878 | 0.3847 | 0.0077166 | 48.0695 | -1.3818 | 48.5301 | 0.96355 | -0.027697 | 0.96405 | -0.027712
35.84 | -2.555 | -0.00074567 | -0.0055058 | 49.3693 | 46.8143 | 0.4667 | 0.0093615 | 48.0918 | -1.2775 | 48.5176 | 0.96399 | -0.025607 | 0.9645 | -0.02562
35.86 | -2.4246 | -0.00074567 | -0.0051483 | 49.3311 | 46.9065 | 0.5049 | 0.010128 | 48.1188 | -1.2123 | 48.5229 | 0.96453 | -0.0243 | 0.96504 | -0.024313
35.88 | -2.0335 | -0.00074567 | -0.0047907 | 49.2293 | 47.1958 | 0.6067 | 0.01217 | 48.2125 | -1.0168 | 48.5515 | 0.96641 | -0.020381 | 0.96692 | -0.020392
35.9 | -1.825 | -0.00074567 | -0.0045047 | 49.1936 | 47.3686 | 0.6424 | 0.012886 | 48.2811 | -0.91248 | 48.5853 | 0.96779 | -0.018291 | 0.96829 | -0.0183
35.92 | -1.5121 | -0.00074567 | -0.0040042 | 49.1314 | 47.6193 | 0.7046 | 0.014133 | 48.3753 | -0.75606 | 48.6274 | 0.96968 | -0.015155 | 0.97018 | -0.015163
35.94 | -0.96463 | -0.00055925 | -0.0035752 | 49.0385 | 48.0739 | 0.7975 | 0.015997 | 48.5562 | -0.48231 | 48.717 | 0.9733 | -0.0096679 | 0.97381 | -0.0096729
35.96 | -0.83427 | -0.00055925 | -0.0032177 | 49.0187 | 48.1844 | 0.8173 | 0.016394 | 48.6016 | -0.41714 | 48.7406 | 0.97421 | -0.0083614 | 0.97472 | -0.0083658
35.98 | -0.6257 | -0.00055925 | -0.0028601 | 48.9489 | 48.3232 | 0.8871 | 0.017794 | 48.636 | -0.31285 | 48.7403 | 0.9749 | -0.0062711 | 0.97541 | -0.0062743
36 | 0.078213 | -0.00037283 | -0.0020736 | 48.8061 | 48.8843 | 1.0299 | 0.020659 | 48.8452 | 0.039106 | 48.8322 | 0.97909 | 0.00078388 | 0.97961 | 0.00078429
36.02 | 0.41714 | 0 | -0.0015016 | 48.7682 | 49.1853 | 1.0678 | 0.021419 | 48.9768 | 0.20857 | 48.9072 | 0.98173 | 0.0041807 | 0.98224 | 0.0041829
36.04 | 0.75606 | 0.00018642 | -0.0010726 | 48.801 | 49.5571 | 1.035 | 0.020761 | 49.179 | 0.37803 | 49.053 | 0.98579 | 0.0075775 | 0.9863 | 0.0075815
36.06 | 0.9907 | 0.00055925 | -0.00071504 | 48.8563 | 49.847 | 0.9797 | 0.019652 | 49.3516 | 0.49535 | 49.1865 | 0.98925 | 0.0099292 | 0.98976 | 0.0099344
36.08 | 1.486 | 0.00074567 | 7.1504e-05 | 48.856 | 50.342 | 0.98 | 0.019658 | 49.599 | 0.74302 | 49.3513 | 0.9942 | 0.014894 | 0.99472 | 0.014902
36.1 | 1.825 | 0.00093208 | 0.00042902 | 48.9583 | 50.7833 | 0.8777 | 0.017606 | 49.8708 | 0.91248 | 49.5666 | 0.99965 | 0.018291 | 1.0002 | 0.0183
36.12 | 1.9032 | 0.0011185 | 0.00071504 | 49.0009 | 50.9041 | 0.8351 | 0.016751 | 49.9525 | 0.95159 | 49.6353 | 1.0013 | 0.019074 | 1.0018 | 0.019084
36.14 | 2.1639 | 0.0013049 | 0.0011441 | 48.986 | 51.1499 | 0.85 | 0.01705 | 50.0679 | 1.0819 | 49.7073 | 1.0036 | 0.021687 | 1.0041 | 0.021699
36.16 | 2.555 | 0.0013049 | 0.0016446 | 48.946 | 51.501 | 0.89 | 0.017852 | 50.2235 | 1.2775 | 49.7977 | 1.0067 | 0.025607 | 1.0072 | 0.02562
36.18 | 2.8678 | 0.0016777 | 0.0016446 | 48.9716 | 51.8394 | 0.8644 | 0.017339 | 50.4055 | 1.4339 | 49.9275 | 1.0104 | 0.028742 | 1.0109 | 0.028757
36.2 | 2.8678 | 0.0018642 | 0.0017876 | 49.0851 | 51.9529 | 0.7509 | 0.015062 | 50.519 | 1.4339 | 50.041 | 1.0126 | 0.028742 | 1.0132 | 0.028757
36.22 | 2.9199 | 0.0018642 | 0.0017876 | 49.0649 | 51.9848 | 0.7711 | 0.015467 | 50.5249 | 1.46 | 50.0382 | 1.0128 | 0.029265 | 1.0133 | 0.02928
36.24 | 2.8678 | 0.0020506 | 0.0020736 | 49.0356 | 51.9034 | 0.8004 | 0.016055 | 50.4695 | 1.4339 | 49.9915 | 1.0117 | 0.028742 | 1.0122 | 0.028757
36.26 | 3.0242 | 0.002237 | 0.0022166 | 49.1211 | 52.1453 | 0.7149 | 0.01434 | 50.6332 | 1.5121 | 50.1292 | 1.0149 | 0.03031 | 1.0155 | 0.030326
36.28 | 2.8678 | 0.002237 | 0.0020736 | 49.2227 | 52.0905 | 0.6133 | 0.012302 | 50.6566 | 1.4339 | 50.1786 | 1.0154 | 0.028742 | 1.0159 | 0.028757
36.3 | 2.6853 | 0.0024234 | 0.0018591 | 49.2972 | 51.9825 | 0.5388 | 0.010808 | 50.6399 | 1.3427 | 50.1923 | 1.0151 | 0.026913 | 1.0156 | 0.026927
36.32 | 2.7635 | 0.0024234 | 0.0017161 | 49.3051 | 52.0686 | 0.5309 | 0.010649 | 50.6869 | 1.3818 | 50.2263 | 1.016 | 0.027697 | 1.0165 | 0.027712
36.34 | 2.7114 | 0.0026098 | 0.0015016 | 49.3996 | 52.111 | 0.4364 | 0.0087537 | 50.7553 | 1.3557 | 50.3034 | 1.0174 | 0.027175 | 1.0179 | 0.027189
36.36 | 2.3203 | 0.0026098 | 0.0013586 | 49.4525 | 51.7728 | 0.3835 | 0.0076926 | 50.6127 | 1.1602 | 50.2259 | 1.0145 | 0.023255 | 1.0151 | 0.023267
36.38 | 2.1117 | 0.0026098 | 0.0011441 | 49.4889 | 51.6006 | 0.3471 | 0.0069624 | 50.5448 | 1.0559 | 50.1928 | 1.0132 | 0.021165 | 1.0137 | 0.021176
36.4 | 1.7468 | 0.0026098 | 0.00071504 | 49.5845 | 51.3313 | 0.2515 | 0.0050448 | 50.4579 | 0.87338 | 50.1668 | 1.0114 | 0.017507 | 1.0119 | 0.017516
36.42 | 1.4078 | 0.0026098 | 0.00028601 | 49.6982 | 51.106 | 0.1378 | 0.0027641 | 50.4021 | 0.70392 | 50.1675 | 1.0103 | 0.01411 | 1.0108 | 0.014117
36.44 | 1.0428 | 0.0026098 | -0.00028601 | 49.7891 | 50.8319 | 0.0469 | 0.00094076 | 50.3105 | 0.52142 | 50.1367 | 1.0085 | 0.010452 | 1.009 | 0.010457
36.46 | 0.6257 | 0.0026098 | -0.00092955 | 49.8727 | 50.4984 | -0.0367 | -0.00073616 | 50.1856 | 0.31285 | 50.0813 | 1.006 | 0.0062711 | 1.0065 | 0.0062743
36.48 | 0.44321 | 0.0024234 | -0.0012156 | 49.9091 | 50.3523 | -0.0731 | -0.0014663 | 50.1307 | 0.2216 | 50.0568 | 1.0049 | 0.004442 | 1.0054 | 0.0044443
36.5 | 0.026071 | 0.002237 | -0.0015016 | 49.9673 | 49.9934 | -0.1313 | -0.0026337 | 49.9803 | 0.013035 | 49.976 | 1.0018 | 0.00026129 | 1.0024 | 0.00026143
36.52 | -0.31285 | 0.0020506 | -0.0020736 | 50.0238 | 49.7109 | -0.1878 | -0.003767 | 49.8674 | -0.15643 | 49.9195 | 0.99958 | -0.0031355 | 1.0001 | -0.0031372
36.54 | -0.67784 | 0.0018642 | -0.0028601 | 50.104 | 49.4262 | -0.268 | -0.0053758 | 49.7651 | -0.33892 | 49.8781 | 0.99753 | -0.0067936 | 0.99805 | -0.0067972
36.56 | -1.1732 | 0.0014913 | -0.0033607 | 50.0373 | 48.8641 | -0.2013 | -0.0040378 | 49.4507 | -0.5866 | 49.6462 | 0.99123 | -0.011758 | 0.99175 | -0.011764
36.58 | -1.6164 | 0.0013049 | -0.0037182 | 49.9812 | 48.3648 | -0.1452 | -0.0029125 | 49.173 | -0.8082 | 49.4424 | 0.98567 | -0.0162 | 0.98618 | -0.016209
36.6 | -1.6946 | 0.0011185 | -0.0042902 | 49.9424 | 48.2478 | -0.1064 | -0.0021343 | 49.0951 | -0.84731 | 49.3775 | 0.9841 | -0.016984 | 0.98462 | -0.016993
36.62 | -2.1117 | 0.00074567 | -0.0047907 | 49.8945 | 47.7828 | -0.0585 | -0.0011734 | 48.8386 | -1.0559 | 49.1906 | 0.97896 | -0.021165 | 0.97947 | -0.021176
36.64 | -2.2942 | 0.00074567 | -0.0049337 | 49.8309 | 47.5367 | 0.0051 | 0.0001023 | 48.6838 | -1.1471 | 49.0662 | 0.97586 | -0.022994 | 0.97637 | -0.023006
36.66 | -2.555 | 0.00055925 | -0.0053628 | 49.8354 | 47.2804 | 0.0006 | 1.2035e-05 | 48.5579 | -1.2775 | 48.9837 | 0.97334 | -0.025607 | 0.97384 | -0.02562
36.68 | -2.7635 | 0.00037283 | -0.0055058 | 49.7994 | 47.0359 | 0.0366 | 0.00073415 | 48.4176 | -1.3818 | 48.8782 | 0.97052 | -0.027697 | 0.97103 | -0.027712
36.7 | -2.7374 | 0.00037283 | -0.0057918 | 49.7841 | 47.0467 | 0.0519 | 0.0010411 | 48.4154 | -1.3687 | 48.8716 | 0.97048 | -0.027436 | 0.97099 | -0.02745
36.72 | -3.0503 | 0.00018642 | -0.0060063 | 49.8013 | 46.751 | 0.0347 | 0.00069604 | 48.2761 | -1.5252 | 48.7845 | 0.96769 | -0.030571 | 0.96819 | -0.030587
36.74 | -2.7635 | 0 | -0.0057918 | 49.7558 | 46.9923 | 0.0802 | 0.0016087 | 48.374 | -1.3818 | 48.8346 | 0.96965 | -0.027697 | 0.97016 | -0.027712
36.76 | -2.9721 | 0 | -0.0057918 | 49.736 | 46.7639 | 0.1 | 0.0020059 | 48.25 | -1.486 | 48.7453 | 0.96716 | -0.029788 | 0.96767 | -0.029803
36.78 | -2.9199 | 0 | -0.0057203 | 49.6793 | 46.7594 | 0.1567 | 0.0031432 | 48.2193 | -1.46 | 48.706 | 0.96655 | -0.029265 | 0.96705 | -0.02928
36.8 | -2.7374 | -0.00018642 | -0.0056488 | 49.6165 | 46.8791 | 0.2195 | 0.0044029 | 48.2478 | -1.3687 | 48.704 | 0.96712 | -0.027436 | 0.96762 | -0.02745
36.82 | -2.7114 | -0.00018642 | -0.0056488 | 49.5924 | 46.881 | 0.2436 | 0.0048863 | 48.2367 | -1.3557 | 48.6886 | 0.9669 | -0.027175 | 0.9674 | -0.027189
36.84 | -2.6853 | -0.00018642 | -0.0055058 | 49.5757 | 46.8904 | 0.2603 | 0.0052213 | 48.233 | -1.3427 | 48.6806 | 0.96682 | -0.026913 | 0.96733 | -0.026927
36.86 | -2.5028 | -0.00018642 | -0.0052198 | 49.4672 | 46.9644 | 0.3688 | 0.0073977 | 48.2158 | -1.2514 | 48.6329 | 0.96648 | -0.025084 | 0.96698 | -0.025097
36.88 | -2.1378 | -0.00018642 | -0.0045047 | 49.4167 | 47.2789 | 0.4193 | 0.0084107 | 48.3478 | -1.0689 | 48.7041 | 0.96912 | -0.021426 | 0.96963 | -0.021437
36.9 | -1.6946 | -0.00018642 | -0.00393 | 49.3083 | 47.6137 | 0.5277 | 0.010585 | 48.461 | -0.84731 | 48.7434 | 0.97139 | -0.016984 | 0.9719 | -0.016993
36.92 | -1.5382 | -0.00018642 | -0.00372 | 49.2422 | 47.704 | 0.5938 | 0.011911 | 48.4731 | -0.76909 | 48.7295 | 0.97164 | -0.015416 | 0.97214 | -0.015424
36.94 | -1.1732 | 0 | -0.0032892 | 49.1913 | 48.0181 | 0.6447 | 0.012932 | 48.6047 | -0.5866 | 48.8002 | 0.97427 | -0.011758 | 0.97478 | -0.011764
36.96 | -0.67784 | 0.00018642 | -0.0027886 | 49.0902 | 48.4124 | 0.7458 | 0.01496 | 48.7513 | -0.33892 | 48.8643 | 0.97721 | -0.0067936 | 0.97772 | -0.0067972
36.98 | -0.57356 | 0.00037283 | -0.0025741 | 49.1179 | 48.5443 | 0.7181 | 0.014404 | 48.8311 | -0.28678 | 48.9267 | 0.97881 | -0.0057485 | 0.97932 | -0.0057515
37 | 0.078213 | 0.00037283 | -0.0019306 | 49.0353 | 49.1135 | 0.8007 | 0.016061 | 49.0744 | 0.039106 | 49.0614 | 0.98369 | 0.00078388 | 0.9842 | 0.00078429
37.02 | 0.13035 | 0.00074567 | -0.0010726 | 49.0136 | 49.144 | 0.8224 | 0.016496 | 49.0788 | 0.065177 | 49.0571 | 0.98378 | 0.0013065 | 0.98429 | 0.0013072
37.04 | 0.83427 | 0.00093208 | -0.00078654 | 49.0538 | 49.8881 | 0.7822 | 0.01569 | 49.4709 | 0.41714 | 49.3319 | 0.99164 | 0.0083614 | 0.99216 | 0.0083658
37.06 | 0.96463 | 0.0011185 | -0.00050053 | 49.1088 | 50.0734 | 0.7272 | 0.014587 | 49.5911 | 0.48231 | 49.4303 | 0.99405 | 0.0096679 | 0.99457 | 0.0096729
37.08 | 1.2775 | 0.0013049 | 0.00014301 | 49.0963 | 50.3738 | 0.7397 | 0.014838 | 49.735 | 0.63874 | 49.5221 | 0.99693 | 0.012803 | 0.99745 | 0.01281
37.1 | 1.6685 | 0.0016777 | 0.00057203 | 49.0932 | 50.7617 | 0.7428 | 0.0149 | 49.9275 | 0.83427 | 49.6494 | 1.0008 | 0.016723 | 1.0013 | 0.016732
37.12 | 2.1378 | 0.0016777 | 0.00085804 | 49.1381 | 51.2759 | 0.6979 | 0.013999 | 50.207 | 1.0689 | 49.8507 | 1.0064 | 0.021426 | 1.0069 | 0.021437
37.14 | 2.1639 | 0.0018642 | 0.0011441 | 49.1981 | 51.362 | 0.6379 | 0.012796 | 50.28 | 1.0819 | 49.9194 | 1.0079 | 0.021687 | 1.0084 | 0.021699
37.16 | 2.4767 | 0.0020506 | 0.0015016 | 49.2079 | 51.6846 | 0.6281 | 0.012599 | 50.4463 | 1.2384 | 50.0335 | 1.0112 | 0.024823 | 1.0117 | 0.024836
37.18 | 2.8157 | 0.002237 | 0.0020736 | 49.166 | 51.9817 | 0.67 | 0.013439 | 50.5738 | 1.4078 | 50.1046 | 1.0137 | 0.02822 | 1.0143 | 0.028235
37.2 | 2.9982 | 0.0024234 | 0.0020736 | 49.2468 | 52.245 | 0.5892 | 0.011819 | 50.7459 | 1.4991 | 50.2462 | 1.0172 | 0.030049 | 1.0177 | 0.030065
37.22 | 2.9982 | 0.0024234 | 0.0020736 | 49.2596 | 52.2578 | 0.5764 | 0.011562 | 50.7587 | 1.4991 | 50.259 | 1.0174 | 0.030049 | 1.018 | 0.030065
37.24 | 2.9982 | 0.0026098 | 0.0021451 | 49.2996 | 52.2978 | 0.5364 | 0.01076 | 50.7987 | 1.4991 | 50.299 | 1.0183 | 0.030049 | 1.0188 | 0.030065
37.26 | 3.0503 | 0.0026098 | 0.0022166 | 49.3268 | 52.3771 | 0.5092 | 0.010214 | 50.852 | 1.5252 | 50.3436 | 1.0193 | 0.030571 | 1.0199 | 0.030587
37.28 | 2.9199 | 0.0026098 | 0.0021451 | 49.3564 | 52.2763 | 0.4796 | 0.0096202 | 50.8164 | 1.46 | 50.3297 | 1.0186 | 0.029265 | 1.0191 | 0.02928
37.3 | 2.8678 | 0.0026098 | 0.0020736 | 49.3768 | 52.2446 | 0.4592 | 0.009211 | 50.8107 | 1.4339 | 50.3327 | 1.0185 | 0.028742 | 1.019 | 0.028757
37.32 | 2.7114 | 0.0026098 | 0.0017876 | 49.4044 | 52.1158 | 0.4316 | 0.0086574 | 50.7601 | 1.3557 | 50.3082 | 1.0175 | 0.027175 | 1.018 | 0.027189
37.34 | 2.5289 | 0.0026098 | 0.0016446 | 49.434 | 51.9629 | 0.402 | 0.0080636 | 50.6984 | 1.2644 | 50.277 | 1.0162 | 0.025346 | 1.0168 | 0.025359
37.36 | 2.3203 | 0.0026098 | 0.0013586 | 49.4557 | 51.776 | 0.3803 | 0.0076284 | 50.6159 | 1.1602 | 50.2291 | 1.0146 | 0.023255 | 1.0151 | 0.023267
37.38 | 2.1117 | 0.0026098 | 0.00085804 | 49.5165 | 51.6282 | 0.3195 | 0.0064088 | 50.5724 | 1.0559 | 50.2204 | 1.0137 | 0.021165 | 1.0142 | 0.021176
37.4 | 1.7728 | 0.0026098 | 0.00071504 | 49.5375 | 51.3103 | 0.2985 | 0.0059876 | 50.4239 | 0.88641 | 50.1284 | 1.0107 | 0.017768 | 1.0113 | 0.017777
37.42 | 1.4078 | 0.0024234 | 0.00028601 | 49.5831 | 50.9909 | 0.2529 | 0.0050729 | 50.287 | 0.70392 | 50.0524 | 1.008 | 0.01411 | 1.0085 | 0.014117
37.44 | 1.1471 | 0.0024234 | -0.000143 | 49.6967 | 50.8438 | 0.1393 | 0.0027942 | 50.2703 | 0.57356 | 50.0791 | 1.0077 | 0.011497 | 1.0082 | 0.011503
37.46 | 0.70392 | 0.002237 | -0.00064353 | 49.7372 | 50.4411 | 0.0988 | 0.0019818 | 50.0892 | 0.35196 | 49.9718 | 1.004 | 0.0070549 | 1.0046 | 0.0070586
37.48 | 0.44321 | 0.002237 | -0.0010011 | 49.8204 | 50.2636 | 0.0156 | 0.00031292 | 50.042 | 0.2216 | 49.9681 | 1.0031 | 0.004442 | 1.0036 | 0.0044443
37.5 | -0.026071 | 0.0020506 | -0.0016446 | 49.9189 | 49.8928 | -0.0829 | -0.0016629 | 49.9059 | -0.013035 | 49.9102 | 1.0004 | -0.00026129 | 1.0009 | -0.00026143
37.52 | -0.26071 | 0.0020506 | -0.0021451 | 49.9432 | 49.6825 | -0.1072 | -0.0021503 | 49.8128 | -0.13035 | 49.8563 | 0.99849 | -0.0026129 | 0.99901 | -0.0026143
37.54 | -0.6257 | 0.0018642 | -0.0027171 | 49.9907 | 49.365 | -0.1547 | -0.0031031 | 49.6778 | -0.31285 | 49.7821 | 0.99578 | -0.0062711 | 0.99631 | -0.0062743
37.56 | -1.1732 | 0.0016777 | -0.0031462 | 50.0664 | 48.8932 | -0.2304 | -0.0046216 | 49.4798 | -0.5866 | 49.6753 | 0.99181 | -0.011758 | 0.99233 | -0.011764
37.58 | -1.4078 | 0.0016777 | -0.0035752 | 50.0361 | 48.6283 | -0.2001 | -0.0040138 | 49.3322 | -0.70392 | 49.5668 | 0.98886 | -0.01411 | 0.98937 | -0.014117
37.6 | -1.6685 | 0.0013049 | -0.0040042 | 50.0073 | 48.3388 | -0.1713 | -0.0034361 | 49.173 | -0.83427 | 49.4511 | 0.98567 | -0.016723 | 0.98618 | -0.016732
37.62 | -2.0596 | 0.0011185 | -0.0045047 | 49.9579 | 47.8983 | -0.1219 | -0.0024452 | 48.9281 | -1.0298 | 49.2714 | 0.98076 | -0.020642 | 0.98127 | -0.020653
37.64 | -2.19 | 0.00074567 | -0.0049337 | 49.8776 | 47.6876 | -0.0416 | -0.00083445 | 48.7826 | -1.095 | 49.1476 | 0.97784 | -0.021949 | 0.97835 | -0.02196
37.66 | -2.4246 | 0.00055925 | -0.0050768 | 49.8291 | 47.4045 | 0.0069 | 0.00013841 | 48.6168 | -1.2123 | 49.0209 | 0.97452 | -0.0243 | 0.97503 | -0.024313
37.68 | -2.5028 | 0.00037283 | -0.0052913 | 49.736 | 47.2332 | 0.1 | 0.0020059 | 48.4846 | -1.2514 | 48.9017 | 0.97187 | -0.025084 | 0.97237 | -0.025097
37.7 | -2.946 | 0.00037283 | -0.0057918 | 49.7841 | 46.8381 | 0.0519 | 0.0010411 | 48.3111 | -1.473 | 48.8021 | 0.96839 | -0.029526 | 0.96889 | -0.029542
37.72 | -2.9199 | 0 | -0.0057918 | 49.6583 | 46.7384 | 0.1777 | 0.0035645 | 48.1983 | -1.46 | 48.685 | 0.96613 | -0.029265 | 0.96663 | -0.02928
37.74 | -3.1546 | -0.00018642 | -0.0057918 | 49.5819 | 46.4273 | 0.2541 | 0.0050969 | 48.0046 | -1.5773 | 48.5304 | 0.96224 | -0.031617 | 0.96275 | -0.031633
37.76 | -2.8678 | -0.00018642 | -0.0060063 | 49.5251 | 46.6573 | 0.3109 | 0.0062363 | 48.0912 | -1.4339 | 48.5692 | 0.96398 | -0.028742 | 0.96448 | -0.028757
37.78 | -2.8939 | -0.00037283 | -0.0060063 | 49.4561 | 46.5622 | 0.3799 | 0.0076203 | 48.0092 | -1.4469 | 48.4915 | 0.96234 | -0.029004 | 0.96284 | -0.029019
37.8 | -2.7896 | -0.00037283 | -0.0060063 | 49.4351 | 46.6455 | 0.4009 | 0.0080416 | 48.0403 | -1.3948 | 48.5052 | 0.96296 | -0.027958 | 0.96346 | -0.027973
37.82 | -2.7896 | -0.00037283 | -0.0060063 | 49.4087 | 46.6191 | 0.4273 | 0.0085711 | 48.0139 | -1.3948 | 48.4788 | 0.96243 | -0.027958 | 0.96293 | -0.027973
37.84 | -2.6853 | -0.00055925 | -0.0056488 | 49.3268 | 46.6415 | 0.5092 | 0.010214 | 47.9841 | -1.3427 | 48.4317 | 0.96183 | -0.026913 | 0.96234 | -0.026927
37.86 | -2.3203 | -0.00037283 | -0.0052198 | 49.2712 | 46.9509 | 0.5648 | 0.011329 | 48.111 | -1.1602 | 48.4978 | 0.96438 | -0.023255 | 0.96488 | -0.023267
37.88 | -2.0596 | -0.00037283 | -0.0045047 | 49.1732 | 47.1136 | 0.6628 | 0.013295 | 48.1434 | -1.0298 | 48.4867 | 0.96503 | -0.020642 | 0.96553 | -0.020653
37.9 | -1.825 | -0.00018642 | -0.0042187 | 49.0902 | 47.2652 | 0.7458 | 0.01496 | 48.1777 | -0.91248 | 48.4819 | 0.96571 | -0.018291 | 0.96622 | -0.0183
37.92 | -1.46 | -0.00018642 | -0.00372 | 49.0236 | 47.5636 | 0.8124 | 0.016296 | 48.2936 | -0.72999 | 48.5369 | 0.96804 | -0.014632 | 0.96854 | -0.01464
37.94 | -1.3296 | -0.00018642 | -0.0032892 | 49.0118 | 47.6822 | 0.8242 | 0.016532 | 48.347 | -0.66481 | 48.5686 | 0.96911 | -0.013326 | 0.96961 | -0.013333
37.96 | -0.67784 | 0 | -0.0028601 | 48.9749 | 48.2971 | 0.8611 | 0.017273 | 48.636 | -0.33892 | 48.749 | 0.9749 | -0.0067936 | 0.97541 | -0.0067972
37.98 | -0.52142 | 0.00037283 | -0.0025741 | 48.9476 | 48.4262 | 0.8884 | 0.01782 | 48.6869 | -0.26071 | 48.7738 | 0.97592 | -0.0052259 | 0.97643 | -0.0052286
38 | -0.15643 | 0.00055925 | -0.0017161 | 48.9496 | 48.7932 | 0.8864 | 0.01778 | 48.8714 | -0.078213 | 48.8975 | 0.97962 | -0.00157 | 0.98013 | -0.00157
38.02 | 0.33892 | 0.00093208 | -0.0010726 | 48.9885 | 49.3274 | 0.8475 | 0.017 | 49.158 | 0.16946 | 49.1015 | 0.98536 | 0.0033968 | 0.98588 | 0.0033986
38.04 | 0.75606 | 0.0011185 | -0.00092955 | 48.9959 | 49.752 | 0.8401 | 0.016851 | 49.3739 | 0.37803 | 49.2479 | 0.98969 | 0.0075775 | 0.99021 | 0.0075815
38.06 | 0.83427 | 0.0011185 | -0.00028601 | 49.0938 | 49.9281 | 0.7422 | 0.014888 | 49.5109 | 0.41714 | 49.3719 | 0.99244 | 0.0083614 | 0.99296 | 0.0083658
38.08 | 1.5643 | 0.0013049 | 0.00042902 | 49.0136 | 50.5779 | 0.8224 | 0.016496 | 49.7957 | 0.78213 | 49.535 | 0.99815 | 0.015678 | 0.99867 | 0.015686
38.1 | 1.6685 | 0.0014913 | 0.00071504 | 49.0125 | 50.681 | 0.8235 | 0.016518 | 49.8468 | 0.83427 | 49.5687 | 0.99917 | 0.016723 | 0.99969 | 0.016732
38.12 | 2.1117 | 0.0016777 | 0.00085804 | 49.0088 | 51.1205 | 0.8272 | 0.016593 | 50.0647 | 1.0559 | 49.7127 | 1.0035 | 0.021165 | 1.0041 | 0.021176
38.14 | 2.1639 | 0.0018642 | 0.0010726 | 49.0562 | 51.2201 | 0.7798 | 0.015642 | 50.1381 | 1.0819 | 49.7775 | 1.005 | 0.021687 | 1.0055 | 0.021699
38.16 | 2.4767 | 0.0020506 | 0.0015016 | 49.0512 | 51.5279 | 0.7848 | 0.015742 | 50.2896 | 1.2384 | 49.8768 | 1.008 | 0.024823 | 1.0086 | 0.024836
38.18 | 2.6332 | 0.0020506 | 0.0017876 | 49.0236 | 51.6568 | 0.8124 | 0.016296 | 50.3402 | 1.3166 | 49.9013 | 1.0091 | 0.026391 | 1.0096 | 0.026404
38.2 | 2.8417 | 0.002237 | 0.0020736 | 49.0803 | 51.922 | 0.7557 | 0.015158 | 50.5012 | 1.4209 | 50.0275 | 1.0123 | 0.028481 | 1.0128 | 0.028496
38.22 | 3.0764 | 0.002237 | 0.0022166 | 49.1055 | 52.1819 | 0.7305 | 0.014653 | 50.6437 | 1.5382 | 50.131 | 1.0151 | 0.030833 | 1.0157 | 0.030849
38.24 | 3.0503 | 0.0024234 | 0.0022166 | 49.1839 | 52.2342 | 0.6521 | 0.01308 | 50.7091 | 1.5252 | 50.2007 | 1.0165 | 0.030571 | 1.017 | 0.030587
38.26 | 2.9721 | 0.0026098 | 0.0020736 | 49.2473 | 52.2194 | 0.5887 | 0.011809 | 50.7333 | 1.486 | 50.238 | 1.0169 | 0.029788 | 1.0175 | 0.029803
38.28 | 2.9721 | 0.0026098 | 0.0020736 | 49.2683 | 52.2404 | 0.5677 | 0.011387 | 50.7543 | 1.486 | 50.259 | 1.0174 | 0.029788 | 1.0179 | 0.029803
38.3 | 2.8678 | 0.0026098 | 0.0020736 | 49.3016 | 52.1694 | 0.5344 | 0.010719 | 50.7355 | 1.4339 | 50.2575 | 1.017 | 0.028742 | 1.0175 | 0.028757
38.32 | 2.8157 | 0.0026098 | 0.0019306 | 49.3384 | 52.1541 | 0.4976 | 0.00998 | 50.7462 | 1.4078 | 50.277 | 1.0172 | 0.02822 | 1.0177 | 0.028235
38.34 | 2.555 | 0.0026098 | 0.0015731 | 49.4194 | 51.9744 | 0.4166 | 0.00836 | 50.6969 | 1.2775 | 50.2711 | 1.0162 | 0.025607 | 1.0167 | 0.02562
38.36 | 2.3203 | 0.0026098 | 0.0013586 | 49.4567 | 51.777 | 0.3793 | 0.0076083 | 50.6169 | 1.1602 | 50.2301 | 1.0146 | 0.023255 | 1.0151 | 0.023267
38.38 | 2.0596 | 0.0026098 | 0.0011441 | 49.4889 | 51.5485 | 0.3471 | 0.0069624 | 50.5187 | 1.0298 | 50.1754 | 1.0126 | 0.020642 | 1.0132 | 0.020653
38.4 | 1.825 | 0.0026098 | 0.00085804 | 49.5579 | 51.3829 | 0.2781 | 0.0055784 | 50.4704 | 0.91248 | 50.1662 | 1.0117 | 0.018291 | 1.0122 | 0.0183
38.42 | 1.5643 | 0.0026098 | 0.00014301 | 49.6404 | 51.2047 | 0.1956 | 0.0039235 | 50.4225 | 0.78213 | 50.1618 | 1.0107 | 0.015678 | 1.0112 | 0.015686
38.44 | 1.095 | 0.0026098 | -0.00021451 | 49.7805 | 50.8755 | 0.0555 | 0.0011133 | 50.328 | 0.54749 | 50.1455 | 1.0088 | 0.010974 | 1.0093 | 0.01098
38.46 | 0.67784 | 0.0024234 | -0.00078654 | 49.84 | 50.5178 | -0.004 | -8.0235e-05 | 50.1789 | 0.33892 | 50.0659 | 1.0058 | 0.0067936 | 1.0064 | 0.0067972
38.48 | 0.44321 | 0.002237 | -0.0010726 | 49.8543 | 50.2975 | -0.0183 | -0.00036708 | 50.0759 | 0.2216 | 50.002 | 1.0038 | 0.004442 | 1.0043 | 0.0044443
38.5 | 0.026071 | 0.0020506 | -0.0015016 | 49.8913 | 49.9174 | -0.0553 | -0.0011093 | 49.9043 | 0.013035 | 49.9 | 1.0003 | 0.00026129 | 1.0008 | 0.00026143
38.52 | -0.6257 | 0.0018642 | -0.0020736 | 50.049 | 49.4233 | -0.213 | -0.0042725 | 49.7361 | -0.31285 | 49.8404 | 0.99695 | -0.0062711 | 0.99747 | -0.0062743
38.54 | -0.65177 | 0.0016777 | -0.0027171 | 50.0115 | 49.3597 | -0.1755 | -0.0035203 | 49.6856 | -0.32589 | 49.7942 | 0.99594 | -0.0065324 | 0.99646 | -0.0065358
38.56 | -1.2514 | 0.0014913 | -0.0032892 | 50.0177 | 48.7663 | -0.1817 | -0.0036447 | 49.392 | -0.6257 | 49.6006 | 0.99005 | -0.012542 | 0.99057 | -0.012549
38.58 | -1.486 | 0.0013049 | -0.0037182 | 49.9917 | 48.5057 | -0.1557 | -0.0031232 | 49.2487 | -0.74302 | 49.4964 | 0.98718 | -0.014894 | 0.9877 | -0.014902
38.6 | -1.6946 | 0.00093208 | -0.0042187 | 49.9937 | 48.2991 | -0.1577 | -0.0031633 | 49.1464 | -0.84731 | 49.4288 | 0.98513 | -0.016984 | 0.98565 | -0.016993
38.62 | -2.0857 | 0.00074567 | -0.0046477 | 49.9806 | 47.8949 | -0.1446 | -0.0029005 | 48.9378 | -1.0428 | 49.2854 | 0.98095 | -0.020904 | 0.98146 | -0.020914
38.64 | -2.2682 | 0.00055925 | -0.0047907 | 49.8907 | 47.6225 | -0.0547 | -0.0010972 | 48.7566 | -1.1341 | 49.1346 | 0.97732 | -0.022733 | 0.97783 | -0.022744
38.66 | -2.4507 | 0.00055925 | -0.0051483 | 49.839 | 47.3883 | -0.003 | -6.0177e-05 | 48.6137 | -1.2253 | 49.0221 | 0.97445 | -0.024562 | 0.97496 | -0.024574
38.68 | -2.7114 | 0.00037283 | -0.0055773 | 49.8851 | 47.1737 | -0.0491 | -0.00098489 | 48.5294 | -1.3557 | 48.9813 | 0.97276 | -0.027175 | 0.97327 | -0.027189
38.7 | -3.0242 | 0.00018642 | -0.0060063 | 49.918 | 46.8938 | -0.082 | -0.0016448 | 48.4059 | -1.5121 | 48.9099 | 0.97029 | -0.03031 | 0.9708 | -0.030326
38.72 | -3.0503 | 0 | -0.0060063 | 49.8607 | 46.8104 | -0.0247 | -0.00049545 | 48.3355 | -1.5252 | 48.8439 | 0.96888 | -0.030571 | 0.96939 | -0.030587
38.74 | -2.946 | 0 | -0.0057918 | 49.7896 | 46.8436 | 0.0464 | 0.00093073 | 48.3166 | -1.473 | 48.8076 | 0.9685 | -0.029526 | 0.969 | -0.029542
38.76 | -2.946 | 0 | -0.0057918 | 49.7626 | 46.8166 | 0.0734 | 0.0014723 | 48.2896 | -1.473 | 48.7806 | 0.96796 | -0.029526 | 0.96846 | -0.029542
38.78 | -3.1024 | -0.00018642 | -0.0056488 | 49.7102 | 46.6078 | 0.1258 | 0.0025234 | 48.159 | -1.5512 | 48.6761 | 0.96534 | -0.031094 | 0.96584 | -0.03111
38.8 | -2.7896 | -0.00018642 | -0.0057203 | 49.6553 | 46.8657 | 0.1807 | 0.0036246 | 48.2605 | -1.3948 | 48.7254 | 0.96737 | -0.027958 | 0.96788 | -0.027973
38.82 | -2.8157 | -0.00018642 | -0.0056488 | 49.6762 | 46.8605 | 0.1598 | 0.00321 | 48.2684 | -1.4078 | 48.7376 | 0.96753 | -0.02822 | 0.96804 | -0.028235
38.84 | -2.6853 | -0.00018642 | -0.0055058 | 49.6367 | 46.9514 | 0.1993 | 0.0039977 | 48.294 | -1.3427 | 48.7416 | 0.96805 | -0.026913 | 0.96855 | -0.026927
38.86 | -2.3725 | -0.00018642 | -0.0050768 | 49.5627 | 47.1902 | 0.2733 | 0.0054821 | 48.3765 | -1.1862 | 48.7719 | 0.9697 | -0.023778 | 0.97021 | -0.02379
38.88 | -2.0335 | -0.00018642 | -0.0043617 | 49.4741 | 47.4406 | 0.3619 | 0.0072593 | 48.4573 | -1.0168 | 48.7963 | 0.97132 | -0.020381 | 0.97183 | -0.020392
38.9 | -1.7468 | -0.00018642 | -0.0040042 | 49.4137 | 47.6669 | 0.4223 | 0.0084708 | 48.5403 | -0.87338 | 48.8314 | 0.97298 | -0.017507 | 0.97349 | -0.017516
38.92 | -1.486 | -0.00018642 | -0.0035752 | 49.3398 | 47.8538 | 0.4962 | 0.0099532 | 48.5968 | -0.74302 | 48.8445 | 0.97411 | -0.014894 | 0.97462 | -0.014902
38.94 | -1.0168 | -0.00018642 | -0.0031462 | 49.243 | 48.2262 | 0.593 | 0.011895 | 48.7346 | -0.50838 | 48.9041 | 0.97688 | -0.01019 | 0.97739 | -0.010196
38.96 | -0.78213 | 0 | -0.0027886 | 49.1578 | 48.3757 | 0.6782 | 0.013604 | 48.7667 | -0.39106 | 48.8971 | 0.97752 | -0.0078388 | 0.97803 | -0.0078429
38.98 | -0.44321 | 0.00018642 | -0.0022881 | 49.1356 | 48.6924 | 0.7004 | 0.014049 | 48.914 | -0.2216 | 48.9879 | 0.98047 | -0.004442 | 0.98099 | -0.0044443
39 | 0.078213 | 0.00018642 | -0.0019306 | 49.05 | 49.1282 | 0.786 | 0.015766 | 49.0891 | 0.039106 | 49.0761 | 0.98398 | 0.000784 | 0.9845 | 0.000784
39.02 | 0.15643 | 0.00018642 | -0.0016446 | 48.9947 | 49.1511 | 0.8413 | 0.016875 | 49.0729 | 0.078213 | 49.0468 | 0.98366 | 0.0015678 | 0.98417 | 0.0015686
39.04 | 0.67784 | 0.00037283 | -0.00092955 | 48.9014 | 49.5792 | 0.9346 | 0.018747 | 49.2403 | 0.33892 | 49.1273 | 0.98701 | 0.0067936 | 0.98753 | 0.0067972
39.06 | 0.9907 | 0.00055925 | -0.00028601 | 48.798 | 49.7887 | 1.038 | 0.020821 | 49.2933 | 0.49535 | 49.1282 | 0.98808 | 0.0099292 | 0.98859 | 0.0099344
39.08 | 1.46 | 0.00074567 | 0 | 48.8109 | 50.2709 | 1.0251 | 0.020562 | 49.5409 | 0.72999 | 49.2976 | 0.99304 | 0.014632 | 0.99356 | 0.01464
39.1 | 1.6164 | 0.0011185 | 0.00028601 | 48.9278 | 50.5442 | 0.9082 | 0.018217 | 49.736 | 0.8082 | 49.4666 | 0.99695 | 0.0162 | 0.99747 | 0.016209
39.12 | 1.7207 | 0.0013049 | 0.00085804 | 48.9365 | 50.6572 | 0.8995 | 0.018043 | 49.7968 | 0.86034 | 49.5101 | 0.99817 | 0.017245 | 0.99869 | 0.017254
39.14 | 2.6592 | 0.0013049 | 0.0012871 | 48.9774 | 51.6366 | 0.8586 | 0.017223 | 50.307 | 1.3296 | 49.8638 | 1.0084 | 0.026652 | 1.0089 | 0.026666
39.16 | 2.3985 | 0.0014913 | 0.0015016 | 49.005 | 51.4035 | 0.831 | 0.016669 | 50.2043 | 1.1993 | 49.8045 | 1.0063 | 0.024039 | 1.0069 | 0.024052
39.18 | 2.7896 | 0.0016777 | 0.0016446 | 48.9983 | 51.7879 | 0.8377 | 0.016803 | 50.3931 | 1.3948 | 49.9282 | 1.0101 | 0.027958 | 1.0106 | 0.027973
39.2 | 2.6592 | 0.0018642 | 0.0017876 | 48.9947 | 51.6539 | 0.8413 | 0.016875 | 50.3243 | 1.3296 | 49.8811 | 1.0087 | 0.026652 | 1.0093 | 0.026666
39.22 | 2.7374 | 0.002237 | 0.0020021 | 49.0932 | 51.8306 | 0.7428 | 0.0149 | 50.4619 | 1.3687 | 50.0057 | 1.0115 | 0.027436 | 1.012 | 0.02745
39.24 | 3.0242 | 0.002237 | 0.0022166 | 49.1487 | 52.1729 | 0.6873 | 0.013786 | 50.6608 | 1.5121 | 50.1568 | 1.0155 | 0.03031 | 1.016 | 0.030326
39.26 | 3.2067 | 0.002237 | 0.0022166 | 49.2422 | 52.4489 | 0.5938 | 0.011911 | 50.8456 | 1.6034 | 50.3111 | 1.0192 | 0.032139 | 1.0197 | 0.032156
39.28 | 2.946 | 0.0024234 | 0.0020736 | 49.3293 | 52.2753 | 0.5067 | 0.0102 | 50.8023 | 1.473 | 50.3113 | 1.0183 | 0.029526 | 1.0189 | 0.029542
39.3 | 2.7374 | 0.0026098 | 0.0020021 | 49.407 | 52.1444 | 0.429 | 0.00861 | 50.7757 | 1.3687 | 50.3195 | 1.0178 | 0.027436 | 1.0183 | 0.02745
39.32 | 2.7114 | 0.0026098 | 0.0019306 | 49.4106 | 52.122 | 0.4254 | 0.008533 | 50.7663 | 1.3557 | 50.3144 | 1.0176 | 0.027175 | 1.0181 | 0.027189
39.34 | 2.5028 | 0.0027963 | 0.0018591 | 49.4656 | 51.9684 | 0.3704 | 0.0074298 | 50.717 | 1.2514 | 50.2999 | 1.0166 | 0.025084 | 1.0171 | 0.025097
39.36 | 2.2682 | 0.0027963 | 0.0015016 | 49.5672 | 51.8354 | 0.2688 | 0.0053918 | 50.7013 | 1.1341 | 50.3233 | 1.0163 | 0.022733 | 1.0168 | 0.022744
39.38 | 2.0857 | 0.0027963 | 0.0013586 | 49.5919 | 51.6776 | 0.2441 | 0.0048964 | 50.6347 | 1.0428 | 50.2871 | 1.015 | 0.020904 | 1.0155 | 0.020914
39.4 | 1.7468 | 0.0027963 | 0.00085804 | 49.7168 | 51.4636 | 0.1192 | 0.002391 | 50.5902 | 0.87338 | 50.2991 | 1.0141 | 0.017507 | 1.0146 | 0.017516
39.42 | 1.5382 | 0.0026098 | 0.00042902 | 49.7405 | 51.2787 | 0.0955 | 0.0019156 | 50.5096 | 0.76909 | 50.2532 | 1.0125 | 0.015416 | 1.013 | 0.015424
39.44 | 1.1732 | 0.0026098 | -0.00014301 | 49.8267 | 50.9999 | 0.0093 | 0.00018655 | 50.4133 | 0.5866 | 50.2178 | 1.0105 | 0.011758 | 1.0111 | 0.011764
39.46 | 0.72999 | 0.0024234 | -0.00078654 | 49.8962 | 50.6262 | -0.0602 | -0.0012075 | 50.2612 | 0.36499 | 50.1395 | 1.0075 | 0.0073162 | 1.008 | 0.0073201
39.48 | 0.44321 | 0.002237 | -0.0010726 | 49.9618 | 50.405 | -0.1258 | -0.0025234 | 50.1834 | 0.2216 | 50.1095 | 1.0059 | 0.004442 | 1.0064 | 0.0044443
39.5 | -0.026071 | 0.0020506 | -0.0015016 | 49.9985 | 49.9724 | -0.1625 | -0.0032596 | 49.9855 | -0.013035 | 49.9898 | 1.002 | -0.000261 | 1.0025 | -0.000261
39.52 | -0.33892 | 0.0020506 | -0.0022166 | 50.0949 | 49.756 | -0.2589 | -0.0051932 | 49.9254 | -0.16946 | 49.9819 | 1.0007 | -0.0033968 | 1.0013 | -0.0033986
39.54 | -0.6257 | 0.0016777 | -0.0028601 | 50.0442 | 49.4185 | -0.2082 | -0.0041762 | 49.7313 | -0.31285 | 49.8356 | 0.99686 | -0.0062711 | 0.99738 | -0.0062743
39.56 | -1.2253 | 0.0014913 | -0.00329 | 50.0644 | 48.8391 | -0.2284 | -0.0045814 | 49.4517 | -0.61267 | 49.656 | 0.99125 | -0.012281 | 0.99177 | -0.012287
39.58 | -1.3557 | 0.0011185 | -0.0035752 | 49.9247 | 48.569 | -0.0887 | -0.0017792 | 49.2469 | -0.67784 | 49.4728 | 0.98715 | -0.013587 | 0.98766 | -0.013594
39.6 | -1.6685 | 0.0011185 | -0.0042187 | 49.9321 | 48.2636 | -0.0961 | -0.0019277 | 49.0978 | -0.83427 | 49.3759 | 0.98416 | -0.016723 | 0.98467 | -0.016732
39.62 | -1.9293 | 0.00074567 | -0.0046477 | 49.9036 | 47.9743 | -0.0676 | -0.001356 | 48.939 | -0.96463 | 49.2605 | 0.98097 | -0.019336 | 0.98149 | -0.019346
39.64 | -2.3985 | 0.00074567 | -0.0049337 | 49.8555 | 47.457 | -0.0195 | -0.00039115 | 48.6562 | -1.1993 | 49.056 | 0.97531 | -0.024039 | 0.97582 | -0.024052
39.66 | -2.5028 | 0.00037283 | -0.0052198 | 49.8093 | 47.3065 | 0.0267 | 0.00053557 | 48.5579 | -1.2514 | 48.975 | 0.97334 | -0.025084 | 0.97384 | -0.025097
39.68 | -2.6332 | 0.00037283 | -0.0056488 | 49.8192 | 47.186 | 0.0168 | 0.00033699 | 48.5026 | -1.3166 | 48.9415 | 0.97223 | -0.026391 | 0.97274 | -0.026404
39.7 | -2.8417 | 0.00018642 | -0.0057918 | 49.7883 | 46.9466 | 0.0477 | 0.00095681 | 48.3674 | -1.4209 | 48.8411 | 0.96952 | -0.028481 | 0.97002 | -0.028496
39.72 | -2.9721 | 0 | -0.0057918 | 49.7574 | 46.7853 | 0.0786 | 0.0015766 | 48.2714 | -1.486 | 48.7667 | 0.96759 | -0.029788 | 0.9681 | -0.029803
39.74 | -2.8939 | 0 | -0.0057918 | 49.731 | 46.8371 | 0.105 | 0.0021062 | 48.2841 | -1.4469 | 48.7664 | 0.96785 | -0.029004 | 0.96835 | -0.029019
39.76 | -2.9199 | -0.00018642 | -0.0057918 | 49.6033 | 46.6834 | 0.2327 | 0.0046677 | 48.1433 | -1.46 | 48.63 | 0.96503 | -0.029265 | 0.96553 | -0.02928
39.78 | -2.9199 | -0.00018642 | -0.0057918 | 49.5924 | 46.6725 | 0.2436 | 0.0048863 | 48.1324 | -1.46 | 48.6191 | 0.96481 | -0.029265 | 0.96531 | -0.02928
39.8 | -2.8417 | -0.00018642 | -0.0057918 | 49.5672 | 46.7255 | 0.2688 | 0.0053918 | 48.1463 | -1.4209 | 48.62 | 0.96509 | -0.028481 | 0.96559 | -0.028496
39.82 | -2.7374 | -0.00018642 | -0.0055058 | 49.5678 | 46.8304 | 0.2682 | 0.0053798 | 48.1991 | -1.3687 | 48.6553 | 0.96614 | -0.027436 | 0.96665 | -0.02745
39.84 | -2.555 | -0.00018642 | -0.0053628 | 49.5289 | 46.9739 | 0.3071 | 0.0061601 | 48.2514 | -1.2775 | 48.6772 | 0.96719 | -0.025607 | 0.9677 | -0.02562
39.86 | -2.4767 | -0.00018642 | -0.0052198 | 49.4666 | 46.9899 | 0.3694 | 0.0074097 | 48.2282 | -1.2384 | 48.641 | 0.96673 | -0.024823 | 0.96723 | -0.024836
39.88 | -2.0596 | -0.00018642 | -0.0045047 | 49.3503 | 47.2907 | 0.4857 | 0.0097426 | 48.3205 | -1.0298 | 48.6638 | 0.96858 | -0.020642 | 0.96908 | -0.020653
39.9 | -1.6685 | -0.00018642 | -0.0040042 | 49.2966 | 47.6281 | 0.5394 | 0.01082 | 48.4623 | -0.83427 | 48.7404 | 0.97142 | -0.016723 | 0.97193 | -0.016732
39.92 | -1.4078 | 0 | -0.0037182 | 49.2455 | 47.8377 | 0.5905 | 0.011845 | 48.5416 | -0.70392 | 48.7762 | 0.97301 | -0.01411 | 0.97352 | -0.014117
39.94 | -1.2253 | 0 | -0.0034322 | 49.1795 | 47.9542 | 0.6565 | 0.013169 | 48.5668 | -0.61267 | 48.7711 | 0.97351 | -0.012281 | 0.97402 | -0.012287
39.96 | -0.72999 | 0 | -0.0027171 | 49.095 | 48.365 | 0.741 | 0.014864 | 48.73 | -0.36499 | 48.8517 | 0.97679 | -0.0073162 | 0.9773 | -0.0073201
39.98 | -0.36499 | 0.00018642 | -0.0025741 | 49.0136 | 48.6486 | 0.8224 | 0.016496 | 48.8311 | -0.1825 | 48.8919 | 0.97881 | -0.0036581 | 0.97932 | -0.00366
40 | -0.15643 | 0.00018642 | -0.0020736 | 49.0044 | 48.848 | 0.8316 | 0.016681 | 48.9262 | -0.078213 | 48.9523 | 0.98072 | -0.00157 | 0.98123 | -0.00157
40.02 | 0.33892 | 0.00037283 | -0.0012156 | 48.9026 | 49.2415 | 0.9334 | 0.018723 | 49.0721 | 0.16946 | 49.0156 | 0.98364 | 0.0033968 | 0.98416 | 0.0033986
40.04 | 0.72999 | 0.00074567 | -0.00064353 | 48.779 | 49.509 | 1.057 | 0.021202 | 49.144 | 0.36499 | 49.0223 | 0.98508 | 0.0073162 | 0.9856 | 0.0073201
40.06 | 1.1732 | 0.00074567 | -0.00028601 | 48.9398 | 50.113 | 0.8962 | 0.017977 | 49.5264 | 0.5866 | 49.3309 | 0.99275 | 0.011758 | 0.99327 | 0.011764
40.08 | 1.3557 | 0.0011185 | 0 | 48.9373 | 50.293 | 0.8987 | 0.018027 | 49.6151 | 0.67784 | 49.3892 | 0.99453 | 0.013587 | 0.99505 | 0.013594
40.1 | 1.5903 | 0.0011185 | 0.00057203 | 48.941 | 50.5313 | 0.895 | 0.017953 | 49.7362 | 0.79516 | 49.4711 | 0.99695 | 0.015939 | 0.99747 | 0.015947
40.12 | 2.0596 | 0.0013049 | 0.0010011 | 48.8989 | 50.9585 | 0.9371 | 0.018797 | 49.9287 | 1.0298 | 49.5854 | 1.0008 | 0.020642 | 1.0013 | 0.020653
40.14 | 2.1639 | 0.0014913 | 0.0011441 | 48.9571 | 51.121 | 0.8789 | 0.01763 | 50.039 | 1.0819 | 49.6784 | 1.003 | 0.021687 | 1.0035 | 0.021699
40.16 | 2.5289 | 0.0016777 | 0.0015016 | 49.0356 | 51.5645 | 0.8004 | 0.016055 | 50.3 | 1.2644 | 49.8786 | 1.0083 | 0.025346 | 1.0088 | 0.025359
40.18 | 2.6071 | 0.0018642 | 0.0015731 | 49.0464 | 51.6535 | 0.7896 | 0.015838 | 50.3499 | 1.3035 | 49.9154 | 1.0093 | 0.026129 | 1.0098 | 0.026143
40.2 | 2.8417 | 0.0018642 | 0.0019306 | 49.0328 | 51.8745 | 0.8032 | 0.016111 | 50.4537 | 1.4209 | 49.98 | 1.0113 | 0.028481 | 1.0119 | 0.028496
40.22 | 2.8939 | 0.0020506 | 0.0022166 | 48.9947 | 51.8886 | 0.8413 | 0.016875 | 50.4416 | 1.4469 | 49.9593 | 1.0111 | 0.029004 | 1.0116 | 0.029019
40.24 | 3.0242 | 0.0020506 | 0.0021451 | 49.0323 | 52.0565 | 0.8037 | 0.016121 | 50.5444 | 1.5121 | 50.0404 | 1.0132 | 0.03031 | 1.0137 | 0.030326
40.26 | 2.9721 | 0.002237 | 0.0022166 | 49.162 | 52.1341 | 0.674 | 0.01352 | 50.648 | 1.486 | 50.1527 | 1.0152 | 0.029788 | 1.0158 | 0.029803
40.28 | 2.9982 | 0.0024234 | 0.0020736 | 49.2261 | 52.2243 | 0.6099 | 0.012234 | 50.7252 | 1.4991 | 50.2255 | 1.0168 | 0.030049 | 1.0173 | 0.030065
40.3 | 2.8678 | 0.0024234 | 0.0019306 | 49.2602 | 52.128 | 0.5758 | 0.01155 | 50.6941 | 1.4339 | 50.2161 | 1.0162 | 0.028742 | 1.0167 | 0.028757
40.32 | 2.8157 | 0.0026098 | 0.0017876 | 49.3479 | 52.1636 | 0.4881 | 0.0097907 | 50.7557 | 1.4078 | 50.2865 | 1.0174 | 0.02822 | 1.0179 | 0.028235
40.34 | 2.555 | 0.0026098 | 0.0016446 | 49.4087 | 51.9637 | 0.4273 | 0.0085711 | 50.6862 | 1.2775 | 50.2604 | 1.016 | 0.025607 | 1.0165 | 0.02562
40.36 | 2.2942 | 0.0026098 | 0.0013586 | 49.5198 | 51.814 | 0.3162 | 0.0063426 | 50.6669 | 1.1471 | 50.2845 | 1.0156 | 0.022994 | 1.0161 | 0.023006
40.38 | 2.0857 | 0.0026098 | 0.00085804 | 49.5627 | 51.6484 | 0.2733 | 0.0054821 | 50.6055 | 1.0428 | 50.2579 | 1.0144 | 0.020904 | 1.0149 | 0.020914
40.4 | 1.7468 | 0.0024234 | 0.00071504 | 49.63 | 51.3768 | 0.206 | 0.0041321 | 50.5034 | 0.87338 | 50.2123 | 1.0123 | 0.017507 | 1.0129 | 0.017516
40.42 | 1.3557 | 0.0024234 | 0.00028601 | 49.6774 | 51.0331 | 0.1586 | 0.0031813 | 50.3552 | 0.67784 | 50.1293 | 1.0094 | 0.013587 | 1.0099 | 0.013594
40.44 | 1.1993 | 0.0024234 | -0.00014301 | 49.7065 | 50.9058 | 0.1295 | 0.0025976 | 50.3061 | 0.59963 | 50.1063 | 1.0084 | 0.01202 | 1.0089 | 0.012026
40.46 | 0.75606 | 0.002237 | -0.00042902 | 49.7784 | 50.5345 | 0.0576 | 0.0011554 | 50.1564 | 0.37803 | 50.0304 | 1.0054 | 0.0075775 | 1.0059 | 0.0075815
40.48 | 0.59963 | 0.0020506 | -0.0010011 | 49.8049 | 50.4045 | 0.0311 | 0.00062383 | 50.1047 | 0.29982 | 50.0048 | 1.0043 | 0.0060098 | 1.0049 | 0.0060129
40.5 | -0.052142 | 0.0020506 | -0.0016446 | 49.9436 | 49.8915 | -0.1076 | -0.0021583 | 49.9175 | -0.026071 | 49.9262 | 1.0006 | -0.000523 | 1.0011 | -0.000523
40.52 | -0.36499 | 0.0018642 | -0.0023596 | 50.006 | 49.641 | -0.17 | -0.00341 | 49.8235 | -0.1825 | 49.8843 | 0.9987 | -0.0036581 | 0.99923 | -0.00366
40.54 | -0.88641 | 0.0016777 | -0.0028601 | 50.0183 | 49.1319 | -0.1823 | -0.0036567 | 49.5751 | -0.44321 | 49.7228 | 0.99373 | -0.008884 | 0.99424 | -0.0088886
40.56 | -1.1993 | 0.0016777 | -0.00329 | 50.0696 | 48.8703 | -0.2336 | -0.0046857 | 49.47 | -0.59963 | 49.6698 | 0.99162 | -0.01202 | 0.99214 | -0.012026
40.58 | -1.1993 | 0.0013049 | -0.0035752 | 49.9685 | 48.7692 | -0.1325 | -0.0026578 | 49.3689 | -0.59963 | 49.5687 | 0.98959 | -0.01202 | 0.99011 | -0.012026
40.6 | -1.8771 | 0.0011185 | -0.0042187 | 50.0622 | 48.1851 | -0.2262 | -0.0045373 | 49.1236 | -0.93855 | 49.4365 | 0.98468 | -0.018813 | 0.98519 | -0.018823
40.62 | -2.1117 | 0.00093208 | -0.0046477 | 50.0361 | 47.9244 | -0.2001 | -0.0040138 | 48.9802 | -1.0559 | 49.3322 | 0.9818 | -0.021165 | 0.98231 | -0.021176
40.64 | -2.0596 | 0.00074567 | -0.0049337 | 50.006 | 47.9464 | -0.17 | -0.00341 | 48.9762 | -1.0298 | 49.3195 | 0.98172 | -0.020642 | 0.98223 | -0.020653
40.66 | -2.3464 | 0.00074567 | -0.0050768 | 49.921 | 47.5746 | -0.085 | -0.001705 | 48.7478 | -1.1732 | 49.1389 | 0.97714 | -0.023516 | 0.97765 | -0.023529
40.68 | -2.7114 | 0.00055925 | -0.0055058 | 49.8883 | 47.1769 | -0.0523 | -0.0010491 | 48.5326 | -1.3557 | 48.9845 | 0.97283 | -0.027175 | 0.97334 | -0.027189
40.7 | -2.8678 | 0.00037283 | -0.0056488 | 49.8693 | 47.0015 | -0.0333 | -0.00066796 | 48.4354 | -1.4339 | 48.9134 | 0.97088 | -0.028742 | 0.97139 | -0.028757
40.72 | -2.8157 | 0.00018642 | -0.0057918 | 49.8246 | 47.0089 | 0.0114 | 0.00022867 | 48.4168 | -1.4078 | 48.886 | 0.97051 | -0.02822 | 0.97101 | -0.028235
40.74 | -2.8939 | 0.00018642 | -0.0057918 | 49.8002 | 46.9063 | 0.0358 | 0.00071811 | 48.3533 | -1.4469 | 48.8356 | 0.96923 | -0.029004 | 0.96974 | -0.029019
40.76 | -3.2067 | 0 | -0.0057918 | 49.8013 | 46.5946 | 0.0347 | 0.00069604 | 48.1979 | -1.6034 | 48.7324 | 0.96612 | -0.032139 | 0.96663 | -0.032156
40.78 | -2.946 | 0 | -0.0057918 | 49.6823 | 46.7363 | 0.1537 | 0.003083 | 48.2093 | -1.473 | 48.7003 | 0.96635 | -0.029526 | 0.96685 | -0.029542
40.8 | -2.8417 | 0 | -0.0056488 | 49.6504 | 46.8087 | 0.1856 | 0.0037229 | 48.2295 | -1.4209 | 48.7032 | 0.96675 | -0.028481 | 0.96726 | -0.028496
40.82 | -2.6853 | -0.00018642 | -0.0056488 | 49.6173 | 46.932 | 0.2187 | 0.0043869 | 48.2746 | -1.3427 | 48.7222 | 0.96766 | -0.026913 | 0.96816 | -0.026927
40.84 | -2.6332 | -0.00018642 | -0.0055058 | 49.5837 | 46.9505 | 0.2523 | 0.0050608 | 48.2671 | -1.3166 | 48.706 | 0.96751 | -0.026391 | 0.96801 | -0.026404
40.86 | -2.3725 | -0.00018642 | -0.0050768 | 49.5185 | 47.146 | 0.3175 | 0.00637 | 48.3323 | -1.1862 | 48.7277 | 0.96881 | -0.023778 | 0.96932 | -0.02379
40.88 | -2.0075 | -0.00018642 | -0.0045047 | 49.381 | 47.3735 | 0.455 | 0.0091268 | 48.3773 | -1.0037 | 48.7118 | 0.96971 | -0.02012 | 0.97022 | -0.02013
40.9 | -1.7989 | -0.00018642 | -0.0040042 | 49.3125 | 47.5136 | 0.5235 | 0.010501 | 48.4131 | -0.89945 | 48.7129 | 0.97043 | -0.018029 | 0.97094 | -0.018039
40.92 | -1.4078 | -0.00018642 | -0.0037182 | 49.2202 | 47.8124 | 0.6158 | 0.012352 | 48.5163 | -0.70392 | 48.7509 | 0.9725 | -0.01411 | 0.97301 | -0.014117
40.94 | -0.9907 | 0 | -0.0030747 | 49.129 | 48.1383 | 0.707 | 0.014182 | 48.6337 | -0.49535 | 48.7988 | 0.97485 | -0.0099292 | 0.97536 | -0.0099344
40.96 | -0.67784 | 0 | -0.0027171 | 49.0242 | 48.3464 | 0.8118 | 0.0163 | 48.6853 | -0.33892 | 48.7983 | 0.97589 | -0.0067936 | 0.9764 | -0.0067972
40.98 | -0.39106 | 0.00018642 | -0.0022166 | 49.0155 | 48.6244 | 0.8205 | 0.016458 | 48.82 | -0.19553 | 48.8851 | 0.97859 | -0.0039194 | 0.9791 | -0.0039215
41 | 0.052142 | 0.00037283 | -0.0019306 | 48.9694 | 49.0215 | 0.8666 | 0.017383 | 48.9955 | 0.026071 | 48.9868 | 0.98211 | 0.00052259 | 0.98262 | 0.00052286
41.02 | 0.31285 | 0.00037283 | -0.0015016 | 48.877 | 49.1899 | 0.959 | 0.019236 | 49.0334 | 0.15643 | 48.9813 | 0.98287 | 0.0031355 | 0.98338 | 0.0031372
41.04 | 0.8082 | 0.00037283 | -0.00085804 | 48.7923 | 49.6005 | 1.0437 | 0.020935 | 49.1964 | 0.4041 | 49.0617 | 0.98613 | 0.0081001 | 0.98665 | 0.0081044
41.06 | 0.9907 | 0.00055925 | -0.00028601 | 48.734 | 49.7247 | 1.102 | 0.022105 | 49.2293 | 0.49535 | 49.0642 | 0.98679 | 0.0099292 | 0.98731 | 0.0099344
41.08 | 1.4078 | 0.00093208 | 0.00014301 | 48.7629 | 50.1707 | 1.0731 | 0.021525 | 49.4668 | 0.70392 | 49.2322 | 0.99155 | 0.01411 | 0.99207 | 0.014117
41.1 | 1.7989 | 0.0011185 | 0.00028601 | 48.803 | 50.6019 | 1.033 | 0.020721 | 49.7024 | 0.89945 | 49.4026 | 0.99628 | 0.018029 | 0.9968 | 0.018039
41.12 | 1.825 | 0.0013049 | 0.00071504 | 48.8733 | 50.6983 | 0.9627 | 0.019311 | 49.7858 | 0.91248 | 49.4816 | 0.99795 | 0.018291 | 0.99847 | 0.0183
41.14 | 2.3464 | 0.0014913 | 0.0013586 | 48.8799 | 51.2263 | 0.9561 | 0.019178 | 50.0531 | 1.1732 | 49.662 | 1.0033 | 0.023516 | 1.0038 | 0.023529
41.16 | 2.4507 | 0.0014913 | 0.0015016 | 48.9187 | 51.3694 | 0.9173 | 0.0184 | 50.144 | 1.2253 | 49.7356 | 1.0051 | 0.024562 | 1.0057 | 0.024574
41.18 | 2.581 | 0.0018642 | 0.0017876 | 49.0025 | 51.5835 | 0.8335 | 0.016719 | 50.293 | 1.2905 | 49.8628 | 1.0081 | 0.025868 | 1.0086 | 0.025882
41.2 | 2.6592 | 0.0020506 | 0.0020021 | 49.0395 | 51.6987 | 0.7965 | 0.015977 | 50.3691 | 1.3296 | 49.9259 | 1.0096 | 0.026652 | 1.0102 | 0.026666
41.22 | 3.0764 | 0.002237 | 0.0022166 | 49.0191 | 52.0955 | 0.8169 | 0.016386 | 50.5573 | 1.5382 | 50.0446 | 1.0134 | 0.030833 | 1.0139 | 0.030849
41.24 | 3.1024 | 0.0024234 | 0.0023596 | 49.1215 | 52.2239 | 0.7145 | 0.014332 | 50.6727 | 1.5512 | 50.1556 | 1.0157 | 0.031094 | 1.0163 | 0.03111
41.26 | 2.9721 | 0.0024234 | 0.0020736 | 49.2152 | 52.1873 | 0.6208 | 0.012453 | 50.7012 | 1.486 | 50.2059 | 1.0163 | 0.029788 | 1.0168 | 0.029803
41.28 | 2.8678 | 0.0024234 | 0.0019306 | 49.2299 | 52.0977 | 0.6061 | 0.012158 | 50.6638 | 1.4339 | 50.1858 | 1.0155 | 0.028742 | 1.0161 | 0.028757
41.3 | 2.7635 | 0.0024234 | 0.0020736 | 49.2332 | 51.9967 | 0.6028 | 0.012091 | 50.615 | 1.3818 | 50.1544 | 1.0146 | 0.027697 | 1.0151 | 0.027712
41.32 | 2.7896 | 0.0024234 | 0.0017876 | 49.2401 | 52.0297 | 0.5959 | 0.012 | 50.6349 | 1.3948 | 50.17 | 1.015 | 0.027958 | 1.0155 | 0.027973
41.34 | 2.4767 | 0.0024234 | 0.0014301 | 49.3624 | 51.8391 | 0.4736 | 0.0094999 | 50.6008 | 1.2384 | 50.188 | 1.0143 | 0.024823 | 1.0148 | 0.024836
41.36 | 2.19 | 0.0024234 | 0.0012156 | 49.3941 | 51.5841 | 0.4419 | 0.008864 | 50.4891 | 1.095 | 50.1241 | 1.012 | 0.021949 | 1.0126 | 0.02196
41.38 | 1.9814 | 0.0024234 | 0.0011441 | 49.4149 | 51.3963 | 0.4211 | 0.0084468 | 50.4056 | 0.9907 | 50.0754 | 1.0104 | 0.019858 | 1.0109 | 0.019869
41.4 | 2.0075 | 0.0024234 | 0.00071504 | 49.423 | 51.4305 | 0.413 | 0.0082843 | 50.4267 | 1.0037 | 50.0922 | 1.0108 | 0.02012 | 1.0113 | 0.02013
41.42 | 1.3557 | 0.0026098 | 0.00042902 | 49.5849 | 50.9406 | 0.2511 | 0.0050368 | 50.2627 | 0.67784 | 50.0368 | 1.0075 | 0.013587 | 1.008 | 0.013594
41.44 | 1.2253 | 0.0024234 | 0 | 49.5734 | 50.7987 | 0.2626 | 0.0052674 | 50.1861 | 0.61267 | 49.9818 | 1.006 | 0.012281 | 1.0065 | 0.012287
41.46 | 0.72999 | 0.0024234 | -0.00064353 | 49.7112 | 50.4412 | 0.1248 | 0.0025033 | 50.0762 | 0.36499 | 49.9545 | 1.0038 | 0.0073162 | 1.0043 | 0.0073201
41.48 | 0.26071 | 0.0024234 | -0.0010726 | 49.8342 | 50.0949 | 0.0018 | 3.6106e-05 | 49.9646 | 0.13035 | 49.9211 | 1.0015 | 0.0026129 | 1.0021 | 0.0026143
41.5 | 0.026071 | 0.002237 | -0.0015016 | 49.8949 | 49.921 | -0.0589 | -0.0011815 | 49.9079 | 0.013035 | 49.9036 | 1.0004 | 0.000261 | 1.0009 | 0.000261
41.52 | -0.28678 | 0.002237 | -0.0019306 | 49.9247 | 49.6379 | -0.0887 | -0.0017792 | 49.7813 | -0.14339 | 49.8291 | 0.99786 | -0.0028742 | 0.99838 | -0.0028757
41.54 | -0.83427 | 0.0018642 | -0.0027171 | 50.0164 | 49.1821 | -0.1804 | -0.0036186 | 49.5993 | -0.41714 | 49.7383 | 0.99421 | -0.0083614 | 0.99473 | -0.0083658
41.56 | -1.0689 | 0.0016777 | -0.00329 | 50.0911 | 49.0222 | -0.2551 | -0.005117 | 49.5566 | -0.53445 | 49.7348 | 0.99336 | -0.010713 | 0.99387 | -0.010719
41.58 | -1.2775 | 0.0013049 | -0.0035752 | 50.0706 | 48.7931 | -0.2346 | -0.0047058 | 49.4319 | -0.63874 | 49.6448 | 0.99085 | -0.012803 | 0.99137 | -0.01281
41.6 | -1.6425 | 0.0013049 | -0.0038612 | 50.0127 | 48.3702 | -0.1767 | -0.0035444 | 49.1915 | -0.82123 | 49.4652 | 0.98604 | -0.016462 | 0.98655 | -0.01647
41.62 | -2.0075 | 0.0013049 | -0.0045047 | 50.0004 | 47.9929 | -0.1644 | -0.0032977 | 48.9967 | -1.0037 | 49.3312 | 0.98213 | -0.02012 | 0.98264 | -0.02013
41.64 | -2.4246 | 0.00093208 | -0.0049337 | 50.0442 | 47.6196 | -0.2082 | -0.0041762 | 48.8319 | -1.2123 | 49.236 | 0.97883 | -0.0243 | 0.97934 | -0.024313
41.66 | -2.4507 | 0.00074567 | -0.0050768 | 49.9424 | 47.4917 | -0.1064 | -0.0021343 | 48.7171 | -1.2253 | 49.1255 | 0.97653 | -0.024562 | 0.97704 | -0.024574
41.68 | -2.6071 | 0.00074567 | -0.0052198 | 49.8748 | 47.2677 | -0.0388 | -0.00077828 | 48.5713 | -1.3035 | 49.0058 | 0.9736 | -0.026129 | 0.97411 | -0.026143
41.7 | -2.8417 | 0.00037283 | -0.0055058 | 49.8986 | 47.0569 | -0.0626 | -0.0012557 | 48.4777 | -1.4209 | 48.9514 | 0.97173 | -0.028481 | 0.97224 | -0.028496
41.72 | -2.9199 | 0.00037283 | -0.0057918 | 49.8685 | 46.9486 | -0.0325 | -0.00065191 | 48.4085 | -1.46 | 48.8952 | 0.97034 | -0.029265 | 0.97085 | -0.02928
41.74 | -3.0242 | 0.00018642 | -0.0058633 | 49.8439 | 46.8197 | -0.0079 | -0.00015846 | 48.3318 | -1.5121 | 48.8358 | 0.9688 | -0.03031 | 0.96931 | -0.030326
41.76 | -3.3371 | 0 | -0.0060063 | 49.8143 | 46.4772 | 0.0217 | 0.00043528 | 48.1458 | -1.6685 | 48.7019 | 0.96507 | -0.033446 | 0.96558 | -0.033463
41.78 | -3.1285 | 0 | -0.0057918 | 49.6996 | 46.5711 | 0.1364 | 0.002736 | 48.1353 | -1.5643 | 48.6568 | 0.96487 | -0.031355 | 0.96537 | -0.031372
41.8 | -2.946 | 0 | -0.0055058 | 49.6801 | 46.7341 | 0.1559 | 0.0031272 | 48.2071 | -1.473 | 48.6981 | 0.9663 | -0.029526 | 0.96681 | -0.029542
41.82 | -2.7896 | 0 | -0.0052198 | 49.606 | 46.8164 | 0.23 | 0.00461 | 48.2112 | -1.3948 | 48.6761 | 0.96639 | -0.027958 | 0.96689 | -0.027973
41.84 | -2.6071 | 0 | -0.0050768 | 49.5961 | 46.989 | 0.2399 | 0.0048121 | 48.2926 | -1.3035 | 48.7271 | 0.96802 | -0.026129 | 0.96852 | -0.026143
41.86 | -2.3985 | 0 | -0.0046477 | 49.5264 | 47.1279 | 0.3096 | 0.0062102 | 48.3271 | -1.1993 | 48.7269 | 0.96871 | -0.024039 | 0.96922 | -0.024052
41.88 | -1.9293 | 0 | -0.0042902 | 49.4426 | 47.5133 | 0.3934 | 0.0078911 | 48.478 | -0.96463 | 48.7995 | 0.97173 | -0.019336 | 0.97224 | -0.019346
41.9 | -1.7207 | 0 | -0.0040042 | 49.3719 | 47.6512 | 0.4641 | 0.0093093 | 48.5116 | -0.86034 | 48.7983 | 0.97241 | -0.017245 | 0.97292 | -0.017254
41.92 | -1.486 | 0 | -0.0035752 | 49.3644 | 47.8784 | 0.4716 | 0.0094597 | 48.6214 | -0.74302 | 48.8691 | 0.97461 | -0.014894 | 0.97512 | -0.014902
41.94 | -1.1732 | 0 | -0.0031462 | 49.2978 | 48.1246 | 0.5382 | 0.010796 | 48.7112 | -0.5866 | 48.9067 | 0.97641 | -0.011758 | 0.97692 | -0.011764
41.96 | -0.75606 | 0 | -0.0027171 | 49.15 | 48.3939 | 0.686 | 0.01376 | 48.772 | -0.37803 | 48.898 | 0.97763 | -0.0075775 | 0.97814 | -0.0075815
41.98 | -0.26071 | 0.00018642 | -0.0022166 | 49.1055 | 48.8448 | 0.7305 | 0.014653 | 48.9751 | -0.13035 | 49.0186 | 0.9817 | -0.0026129 | 0.98221 | -0.0026143
42 | -0.10428 | 0.00018642 | -0.0019306 | 49.0963 | 48.992 | 0.7397 | 0.014838 | 49.0442 | -0.052142 | 49.0615 | 0.98308 | -0.00105 | 0.9836 | -0.00105
42.02 | 0.20857 | 0.00037283 | -0.0015016 | 48.9891 | 49.1977 | 0.8469 | 0.016988 | 49.0934 | 0.10428 | 49.0586 | 0.98407 | 0.0020904 | 0.98458 | 0.0020914
42.04 | 0.86034 | 0.00055925 | -0.000787 | 48.8787 | 49.739 | 0.9573 | 0.019202 | 49.3089 | 0.43017 | 49.1655 | 0.98839 | 0.0086227 | 0.98891 | 0.0086272
42.06 | 1.3296 | 0.00074567 | -0.00028601 | 48.7837 | 50.1133 | 1.0523 | 0.021108 | 49.4485 | 0.66481 | 49.2269 | 0.99119 | 0.013326 | 0.99171 | 0.013333
42.08 | 1.5903 | 0.00093208 | 0.00014301 | 48.8238 | 50.4141 | 1.0122 | 0.020304 | 49.619 | 0.79516 | 49.3539 | 0.9946 | 0.015939 | 0.99512 | 0.015947
42.1 | 1.7728 | 0.0011185 | 0.00028601 | 48.8972 | 50.67 | 0.9388 | 0.018831 | 49.7836 | 0.88641 | 49.4881 | 0.9979 | 0.017768 | 0.99843 | 0.017777
42.12 | 1.9293 | 0.0011185 | 0.00071504 | 48.8898 | 50.8191 | 0.9462 | 0.01898 | 49.8544 | 0.96463 | 49.5329 | 0.99932 | 0.019336 | 0.99985 | 0.019346
42.14 | 2.3203 | 0.0013049 | 0.0012156 | 48.8745 | 51.1948 | 0.9615 | 0.019287 | 50.0347 | 1.1602 | 49.6479 | 1.0029 | 0.023255 | 1.0035 | 0.023267
42.16 | 2.6071 | 0.0016777 | 0.0016446 | 48.9515 | 51.5586 | 0.8845 | 0.017742 | 50.255 | 1.3035 | 49.8205 | 1.0074 | 0.026129 | 1.0079 | 0.026143
42.18 | 2.7114 | 0.0018642 | 0.0017161 | 49.044 | 51.7554 | 0.792 | 0.015887 | 50.3997 | 1.3557 | 49.9478 | 1.0103 | 0.027175 | 1.0108 | 0.027189
42.2 | 2.7114 | 0.0020506 | 0.0020736 | 49.0593 | 51.7707 | 0.7767 | 0.01558 | 50.415 | 1.3557 | 49.9631 | 1.0106 | 0.027175 | 1.0111 | 0.027189
42.22 | 3.0242 | 0.002237 | 0.0022166 | 49.1143 | 52.1385 | 0.7217 | 0.0145 | 50.6264 | 1.5121 | 50.1224 | 1.0148 | 0.03031 | 1.0153 | 0.030326
42.24 | 3.1285 | 0.002237 | 0.0021451 | 49.1487 | 52.2772 | 0.6873 | 0.013786 | 50.713 | 1.5643 | 50.1915 | 1.0165 | 0.031355 | 1.0171 | 0.031372
42.26 | 2.9721 | 0.0024234 | 0.0020736 | 49.2104 | 52.1825 | 0.6256 | 0.0125 | 50.6964 | 1.486 | 50.2011 | 1.0162 | 0.029788 | 1.0167 | 0.029803
42.28 | 2.8157 | 0.0026098 | 0.0020736 | 49.2786 | 52.0943 | 0.5574 | 0.0112 | 50.6864 | 1.4078 | 50.2172 | 1.016 | 0.02822 | 1.0165 | 0.028235
42.3 | 2.7896 | 0.0026098 | 0.0020736 | 49.2677 | 52.0573 | 0.5683 | 0.011399 | 50.6625 | 1.3948 | 50.1976 | 1.0155 | 0.027958 | 1.0161 | 0.027973
42.32 | 2.7374 | 0.0026098 | 0.0020736 | 49.2947 | 52.0321 | 0.5413 | 0.010858 | 50.6634 | 1.3687 | 50.2072 | 1.0155 | 0.027436 | 1.0161 | 0.02745
42.34 | 2.6332 | 0.0026098 | 0.0017876 | 49.3103 | 51.9435 | 0.5257 | 0.0105 | 50.6269 | 1.3166 | 50.188 | 1.0148 | 0.026391 | 1.0153 | 0.026404
42.36 | 2.2421 | 0.0026098 | 0.0015016 | 49.381 | 51.6231 | 0.455 | 0.0091268 | 50.5021 | 1.1211 | 50.1284 | 1.0123 | 0.022471 | 1.0128 | 0.022483
42.38 | 2.0596 | 0.0026098 | 0.0011441 | 49.4087 | 51.4683 | 0.4273 | 0.0085711 | 50.4385 | 1.0298 | 50.0952 | 1.011 | 0.020642 | 1.0116 | 0.020653
42.4 | 1.7989 | 0.0026098 | 0.00071504 | 49.424 | 51.2229 | 0.412 | 0.0082642 | 50.3234 | 0.89945 | 50.0236 | 1.0087 | 0.018029 | 1.0093 | 0.018039
42.42 | 1.4078 | 0.0026098 | 0.00014301 | 49.5393 | 50.9471 | 0.2967 | 0.0059515 | 50.2432 | 0.70392 | 50.0086 | 1.0071 | 0.01411 | 1.0076 | 0.014117
42.44 | 1.095 | 0.0026098 | -0.00014301 | 49.6098 | 50.7048 | 0.2262 | 0.0045373 | 50.1573 | 0.54749 | 49.9748 | 1.0054 | 0.010974 | 1.0059 | 0.01098
42.46 | 0.75606 | 0.0026098 | -0.00064353 | 49.6251 | 50.3812 | 0.2109 | 0.0042304 | 50.0031 | 0.37803 | 49.8771 | 1.0023 | 0.0075775 | 1.0028 | 0.0075815
42.48 | 0.26071 | 0.0024234 | -0.0010726 | 49.7297 | 49.9904 | 0.1063 | 0.0021323 | 49.8601 | 0.13035 | 49.8166 | 0.99944 | 0.0026129 | 0.99996 | 0.0026143
42.5 | 0 | 0.002237 | -0.0015016 | 49.7685 | 49.7685 | 0.0675 | 0.001354 | 49.7685 | 0 | 49.7685 | 0.9976 | 0 | 0.99812 | 0
42.52 | -0.39106 | 0.002237 | -0.0017876 | 49.837 | 49.4459 | -0.001 | -2.0059e-05 | 49.6415 | -0.19553 | 49.7066 | 0.99506 | -0.0039194 | 0.99558 | -0.0039215
42.54 | -0.86034 | 0.0020506 | -0.0024311 | 49.9036 | 49.0433 | -0.0676 | -0.001356 | 49.4734 | -0.43017 | 49.6168 | 0.99169 | -0.0086227 | 0.99221 | -0.0086272
42.56 | -1.095 | 0.0020506 | -0.0028601 | 49.9775 | 48.8825 | -0.1415 | -0.0028383 | 49.43 | -0.54749 | 49.6125 | 0.99082 | -0.010974 | 0.99133 | -0.01098
42.58 | -1.486 | 0.0018642 | -0.0034322 | 50.0436 | 48.5576 | -0.2076 | -0.0041642 | 49.3006 | -0.74302 | 49.5483 | 0.98822 | -0.014894 | 0.98874 | -0.014902
42.6 | -1.7989 | 0.0016777 | -0.0038612 | 50.028 | 48.2291 | -0.192 | -0.0038513 | 49.1286 | -0.89945 | 49.4284 | 0.98477 | -0.018029 | 0.98529 | -0.018039
42.62 | -2.1639 | 0.0014913 | -0.0042187 | 49.9598 | 47.7959 | -0.1238 | -0.0024833 | 48.8779 | -1.0819 | 49.2385 | 0.97975 | -0.021687 | 0.98026 | -0.021699
42.64 | -2.5028 | 0.0013049 | -0.0046477 | 49.9247 | 47.4219 | -0.0887 | -0.0017792 | 48.6733 | -1.2514 | 49.0904 | 0.97565 | -0.025084 | 0.97616 | -0.025097
42.66 | -2.555 | 0.0011185 | -0.0050768 | 49.916 | 47.361 | -0.08 | -0.0016047 | 48.6385 | -1.2775 | 49.0643 | 0.97495 | -0.025607 | 0.97546 | -0.02562
42.68 | -2.7635 | 0.00093208 | -0.0053628 | 49.9598 | 47.1963 | -0.1238 | -0.0024833 | 48.578 | -1.3818 | 49.0386 | 0.97374 | -0.027697 | 0.97425 | -0.027712
42.7 | -2.9721 | 0.00074567 | -0.0053628 | 49.8937 | 46.9216 | -0.0577 | -0.0011574 | 48.4077 | -1.486 | 48.903 | 0.97032 | -0.029788 | 0.97083 | -0.029803
42.72 | -2.8678 | 0.00074567 | -0.0055058 | 49.839 | 46.9712 | -0.003 | -6.0177e-05 | 48.4051 | -1.4339 | 48.8831 | 0.97027 | -0.028742 | 0.97078 | -0.028757
42.74 | -2.7896 | 0.00055925 | -0.0055058 | 49.8081 | 47.0185 | 0.0279 | 0.00055964 | 48.4133 | -1.3948 | 48.8782 | 0.97044 | -0.027958 | 0.97094 | -0.027973
42.76 | -3.1024 | 0.00055925 | -0.0057918 | 49.8366 | 46.7342 | -0.0006 | -1.2035e-05 | 48.2854 | -1.5512 | 48.8025 | 0.96787 | -0.031094 | 0.96838 | -0.03111
42.78 | -2.9199 | 0.00037283 | -0.0056488 | 49.7342 | 46.8143 | 0.1018 | 0.002042 | 48.2742 | -1.46 | 48.7609 | 0.96765 | -0.029265 | 0.96816 | -0.02928
42.8 | -2.9199 | 0.00037283 | -0.0055058 | 49.6367 | 46.7168 | 0.1993 | 0.0039977 | 48.1767 | -1.46 | 48.6634 | 0.96569 | -0.029265 | 0.9662 | -0.02928
42.82 | -2.6592 | 0.00037283 | -0.0055058 | 49.6268 | 46.9676 | 0.2092 | 0.0042 | 48.2972 | -1.3296 | 48.7404 | 0.96811 | -0.026652 | 0.96862 | -0.026666
42.84 | -2.6332 | 0.00018642 | -0.0053628 | 49.5573 | 46.9241 | 0.2787 | 0.0055904 | 48.2407 | -1.3166 | 48.6796 | 0.96698 | -0.026391 | 0.96748 | -0.026404
42.86 | -2.216 | 0.00018642 | -0.0050768 | 49.4846 | 47.2686 | 0.3514 | 0.0070487 | 48.3766 | -1.108 | 48.7459 | 0.9697 | -0.02221 | 0.97021 | -0.022222
42.88 | -2.2421 | 0.00037283 | -0.0046477 | 49.4591 | 47.217 | 0.3769 | 0.0075602 | 48.338 | -1.1211 | 48.7117 | 0.96893 | -0.022471 | 0.96944 | -0.022483
42.9 | -1.7989 | 0.00037283 | -0.0040042 | 49.3162 | 47.5173 | 0.5198 | 0.010427 | 48.4168 | -0.89945 | 48.7166 | 0.97051 | -0.018029 | 0.97101 | -0.018039
42.92 | -1.5643 | 0.00055925 | -0.0035752 | 49.2178 | 47.6535 | 0.6182 | 0.0124 | 48.4357 | -0.78213 | 48.6964 | 0.97089 | -0.015678 | 0.97139 | -0.015686
42.94 | -1.095 | 0.00055925 | -0.0028601 | 49.1128 | 48.0178 | 0.7232 | 0.014507 | 48.5653 | -0.54749 | 48.7478 | 0.97348 | -0.010974 | 0.97399 | -0.01098
42.96 | -0.8082 | 0.00074567 | -0.0024311 | 49.1179 | 48.3097 | 0.7181 | 0.014404 | 48.7138 | -0.4041 | 48.8485 | 0.97646 | -0.0081001 | 0.97697 | -0.0081044
42.98 | -0.39106 | 0.00093208 | -0.0022166 | 49.132 | 48.7409 | 0.704 | 0.014121 | 48.9365 | -0.19553 | 49.0016 | 0.98092 | -0.0039194 | 0.98144 | -0.0039215
43 | -0.13035 | 0.0011185 | -0.0015016 | 49.0963 | 48.9659 | 0.7397 | 0.014838 | 49.0311 | -0.065177 | 49.0528 | 0.98282 | -0.00131 | 0.98334 | -0.00131
43.02 | 0.33892 | 0.0013049 | -0.00078654 | 49.0341 | 49.373 | 0.8019 | 0.016085 | 49.2036 | 0.16946 | 49.1471 | 0.98628 | 0.0033968 | 0.98679 | 0.0033986
43.04 | 0.59963 | 0.0014913 | -0.00035752 | 49.0353 | 49.6349 | 0.8007 | 0.0161 | 49.3351 | 0.29982 | 49.2352 | 0.98891 | 0.0060098 | 0.98943 | 0.0060129
43.06 | 1.1732 | 0.0016777 | 0 | 49.0641 | 50.2373 | 0.7719 | 0.015483 | 49.6507 | 0.5866 | 49.4552 | 0.99524 | 0.011758 | 0.99576 | 0.011764
43.08 | 1.2253 | 0.0018642 | 0.00028601 | 49.0963 | 50.3216 | 0.7397 | 0.014838 | 49.709 | 0.61267 | 49.5047 | 0.99641 | 0.012281 | 0.99693 | 0.012287
43.1 | 1.6946 | 0.0020506 | 0.00085804 | 49.053 | 50.7476 | 0.783 | 0.015706 | 49.9003 | 0.84731 | 49.6179 | 1.0002 | 0.016984 | 1.0008 | 0.016993
43.12 | 2.1378 | 0.002237 | 0.0013586 | 48.9587 | 51.0965 | 0.8773 | 0.017598 | 50.0276 | 1.0689 | 49.6713 | 1.0028 | 0.021426 | 1.0033 | 0.021437
43.14 | 2.2421 | 0.0024234 | 0.0015016 | 49.0353 | 51.2774 | 0.8007 | 0.016061 | 50.1564 | 1.1211 | 49.7827 | 1.0054 | 0.022471 | 1.0059 | 0.022483
43.16 | 2.581 | 0.0024234 | 0.0017876 | 49.0236 | 51.6046 | 0.8124 | 0.016296 | 50.3141 | 1.2905 | 49.8839 | 1.0085 | 0.025868 | 1.0091 | 0.025882
43.18 | 2.6592 | 0.0024234 | 0.0017876 | 49.0248 | 51.684 | 0.8112 | 0.016272 | 50.3544 | 1.3296 | 49.9112 | 1.0093 | 0.026652 | 1.0099 | 0.026666
43.2 | 2.7114 | 0.0026098 | 0.0022166 | 49.0894 | 51.8008 | 0.7466 | 0.014976 | 50.4451 | 1.3557 | 49.9932 | 1.0112 | 0.027175 | 1.0117 | 0.027189
43.22 | 2.8678 | 0.0027963 | 0.0024311 | 49.1155 | 51.9833 | 0.7205 | 0.014452 | 50.5494 | 1.4339 | 50.0714 | 1.0133 | 0.028742 | 1.0138 | 0.028757
43.24 | 3.0764 | 0.0029827 | 0.0026456 | 49.1091 | 52.1855 | 0.7269 | 0.014581 | 50.6473 | 1.5382 | 50.1346 | 1.0152 | 0.030833 | 1.0157 | 0.030849
43.26 | 2.9982 | 0.0029827 | 0.0025026 | 49.1984 | 52.1966 | 0.6376 | 0.01279 | 50.6975 | 1.4991 | 50.1978 | 1.0162 | 0.030049 | 1.0168 | 0.030065
43.28 | 2.9199 | 0.0029827 | 0.0025026 | 49.1917 | 52.1116 | 0.6443 | 0.012924 | 50.6517 | 1.46 | 50.165 | 1.0153 | 0.029265 | 1.0158 | 0.02928
43.3 | 2.8678 | 0.0029827 | 0.0023596 | 49.2836 | 52.1514 | 0.5524 | 0.01108 | 50.7175 | 1.4339 | 50.2395 | 1.0166 | 0.028742 | 1.0172 | 0.028757
43.32 | 2.7896 | 0.0029827 | 0.0021451 | 49.3533 | 52.1429 | 0.4827 | 0.0096824 | 50.7481 | 1.3948 | 50.2832 | 1.0172 | 0.027958 | 1.0178 | 0.027973
43.34 | 2.3985 | 0.0029827 | 0.0019306 | 49.424 | 51.8225 | 0.412 | 0.0082642 | 50.6233 | 1.1993 | 50.2235 | 1.0147 | 0.024039 | 1.0153 | 0.024052
43.36 | 2.3985 | 0.0031691 | 0.0020736 | 49.3867 | 51.7852 | 0.4493 | 0.0090124 | 50.586 | 1.1993 | 50.1862 | 1.014 | 0.024039 | 1.0145 | 0.024052
43.38 | 2.0596 | 0.0029827 | 0.0014301 | 49.4919 | 51.5515 | 0.3441 | 0.0069022 | 50.5217 | 1.0298 | 50.1784 | 1.0127 | 0.020642 | 1.0132 | 0.020653
43.4 | 1.6685 | 0.0029827 | 0.00092955 | 49.5672 | 51.2357 | 0.2688 | 0.0053918 | 50.4015 | 0.83427 | 50.1234 | 1.0103 | 0.016723 | 1.0108 | 0.016732
43.42 | 1.4339 | 0.0029827 | 0.00057203 | 49.6639 | 51.0978 | 0.1721 | 0.0034521 | 50.3809 | 0.71695 | 50.1419 | 1.0099 | 0.014371 | 1.0104 | 0.014379
43.44 | 1.2514 | 0.0029827 | 0.00014301 | 49.7223 | 50.9737 | 0.1137 | 0.0022807 | 50.348 | 0.6257 | 50.1394 | 1.0092 | 0.012542 | 1.0097 | 0.012549
43.46 | 0.8082 | 0.0027963 | -0.00042902 | 49.8271 | 50.6353 | 0.0089 | 0.00017852 | 50.2312 | 0.4041 | 50.0965 | 1.0069 | 0.0081001 | 1.0074 | 0.0081044
43.48 | 0.54749 | 0.0027963 | -0.00092955 | 49.8672 | 50.4147 | -0.0312 | -0.00062584 | 50.1409 | 0.27374 | 50.0497 | 1.0051 | 0.0054872 | 1.0056 | 0.00549
43.5 | -0.10428 | 0.0026098 | -0.0016446 | 50.004 | 49.8997 | -0.168 | -0.0033699 | 49.9519 | -0.052142 | 49.9692 | 1.0013 | -0.0010452 | 1.0018 | -0.0010457
43.52 | -0.26071 | 0.0024234 | -0.0019306 | 49.9553 | 49.6946 | -0.1193 | -0.002393 | 49.8249 | -0.13035 | 49.8684 | 0.99873 | -0.0026129 | 0.99926 | -0.0026143
43.54 | -0.6257 | 0.002237 | -0.0022166 | 49.985 | 49.3593 | -0.149 | -0.0029888 | 49.6721 | -0.31285 | 49.7764 | 0.99567 | -0.0062711 | 0.99619 | -0.0062743
43.56 | -1.095 | 0.0020506 | -0.0030032 | 50.0602 | 48.9652 | -0.2242 | -0.0044972 | 49.5127 | -0.54749 | 49.6952 | 0.99247 | -0.010974 | 0.99299 | -0.01098
43.58 | -1.4078 | 0.0018642 | -0.0035752 | 50.0622 | 48.6544 | -0.2262 | -0.0045373 | 49.3583 | -0.70392 | 49.5929 | 0.98938 | -0.01411 | 0.9899 | -0.014117
43.6 | -1.9293 | 0.0014913 | -0.0040042 | 50.0775 | 48.1482 | -0.2415 | -0.0048442 | 49.1129 | -0.96463 | 49.4344 | 0.98446 | -0.019336 | 0.98497 | -0.019346
43.62 | -2.0075 | 0.0013049 | -0.0042187 | 49.9424 | 47.9349 | -0.1064 | -0.0021343 | 48.9387 | -1.0037 | 49.2732 | 0.98097 | -0.02012 | 0.98148 | -0.02013
43.64 | -2.1117 | 0.0011185 | -0.0046477 | 49.94 | 47.8283 | -0.104 | -0.0020861 | 48.8841 | -1.0559 | 49.2361 | 0.97987 | -0.021165 | 0.98039 | -0.021176
43.66 | -2.4507 | 0.00093208 | -0.0049337 | 49.9136 | 47.4629 | -0.0776 | -0.0015566 | 48.6883 | -1.2253 | 49.0967 | 0.97595 | -0.024562 | 0.97646 | -0.024574
43.68 | -2.6592 | 0.00074567 | -0.0053628 | 49.861 | 47.2018 | -0.025 | -0.00050147 | 48.5314 | -1.3296 | 48.9746 | 0.9728 | -0.026652 | 0.97331 | -0.026666
43.7 | -2.7635 | 0.00055925 | -0.0055058 | 49.7834 | 47.0199 | 0.0526 | 0.0010551 | 48.4016 | -1.3818 | 48.8622 | 0.9702 | -0.027697 | 0.97071 | -0.027712
43.72 | -2.8157 | 0.00037283 | -0.0055058 | 49.7252 | 46.9095 | 0.1108 | 0.0022225 | 48.3174 | -1.4078 | 48.7866 | 0.96851 | -0.02822 | 0.96902 | -0.028235
43.74 | -3.1024 | 0.00037283 | -0.0057918 | 49.7156 | 46.6132 | 0.1204 | 0.0024151 | 48.1644 | -1.5512 | 48.6815 | 0.96545 | -0.031094 | 0.96595 | -0.03111
43.76 | -3.1807 | 0.00018642 | -0.0057918 | 49.6639 | 46.4832 | 0.1721 | 0.0034521 | 48.0736 | -1.5903 | 48.6037 | 0.96363 | -0.031878 | 0.96413 | -0.031895
43.78 | -2.8678 | 0.00018642 | -0.0056488 | 49.569 | 46.7012 | 0.267 | 0.0053557 | 48.1351 | -1.4339 | 48.6131 | 0.96486 | -0.028742 | 0.96536 | -0.028757
43.8 | -2.8939 | 0 | -0.0055058 | 49.5251 | 46.6312 | 0.3109 | 0.0062363 | 48.0782 | -1.4469 | 48.5605 | 0.96372 | -0.029004 | 0.96422 | -0.029019
43.82 | -2.7374 | 0 | -0.0053628 | 49.4623 | 46.7249 | 0.3737 | 0.007496 | 48.0936 | -1.3687 | 48.5498 | 0.96403 | -0.027436 | 0.96453 | -0.02745
43.84 | -2.6332 | 0 | -0.0049337 | 49.434 | 46.8008 | 0.402 | 0.0080636 | 48.1174 | -1.3166 | 48.5563 | 0.96451 | -0.026391 | 0.96501 | -0.026404
43.86 | -2.3203 | 0 | -0.0046477 | 49.3404 | 47.0201 | 0.4956 | 0.0099412 | 48.1802 | -1.1602 | 48.567 | 0.96577 | -0.023255 | 0.96627 | -0.023267
43.88 | -2.1639 | 0 | -0.0043617 | 49.3218 | 47.1579 | 0.5142 | 0.010314 | 48.2399 | -1.0819 | 48.6005 | 0.96696 | -0.021687 | 0.96747 | -0.021699
43.9 | -1.7989 | 0 | -0.0039327 | 49.2257 | 47.4268 | 0.6103 | 0.012242 | 48.3263 | -0.89945 | 48.6261 | 0.96869 | -0.018029 | 0.9692 | -0.018039
43.92 | -1.5121 | 0 | -0.0036467 | 49.1555 | 47.6434 | 0.6805 | 0.01365 | 48.3994 | -0.75606 | 48.6515 | 0.97016 | -0.015155 | 0.97067 | -0.015163
43.94 | -1.1732 | 0.00018642 | -0.0032892 | 49.0753 | 47.9021 | 0.7607 | 0.0153 | 48.4887 | -0.5866 | 48.6842 | 0.97195 | -0.011758 | 0.97246 | -0.011764
43.96 | -0.75606 | 0.00037283 | -0.0028601 | 49.047 | 48.2909 | 0.789 | 0.015826 | 48.669 | -0.37803 | 48.795 | 0.97556 | -0.0075775 | 0.97607 | -0.0075815
43.98 | -0.28678 | 0.00055925 | -0.0020736 | 48.9791 | 48.6923 | 0.8569 | 0.017188 | 48.8357 | -0.14339 | 48.8835 | 0.9789 | -0.0028742 | 0.97942 | -0.0028757
44 | -0.052142 | 0.00074567 | -0.0014301 | 48.8989 | 48.8468 | 0.9371 | 0.018797 | 48.8728 | -0.026071 | 48.8815 | 0.97965 | -0.000523 | 0.98016 | -0.000523
44.02 | 0.41714 | 0.00093208 | -0.0012156 | 48.9716 | 49.3887 | 0.8644 | 0.017339 | 49.1802 | 0.20857 | 49.1106 | 0.98581 | 0.0041807 | 0.98632 | 0.0041829
44.04 | 0.6257 | 0.0011185 | -0.00064353 | 49.0044 | 49.6301 | 0.8316 | 0.016681 | 49.3173 | 0.31285 | 49.213 | 0.98856 | 0.0062711 | 0.98907 | 0.0062743
44.06 | 0.9907 | 0.0013049 | 0 | 48.9219 | 49.9126 | 0.9141 | 0.018336 | 49.4172 | 0.49535 | 49.2521 | 0.99056 | 0.0099292 | 0.99108 | 0.0099344
44.08 | 1.6685 | 0.0014913 | 0.00057203 | 48.9001 | 50.5686 | 0.9359 | 0.018773 | 49.7344 | 0.83427 | 49.4563 | 0.99692 | 0.016723 | 0.99744 | 0.016732
44.1 | 1.6946 | 0.0016777 | 0.00057203 | 48.9527 | 50.6473 | 0.8833 | 0.017718 | 49.8 | 0.84731 | 49.5176 | 0.99823 | 0.016984 | 0.99876 | 0.016993
44.12 | 2.0335 | 0.0016777 | 0.0010011 | 48.9563 | 50.9898 | 0.8797 | 0.017646 | 49.9731 | 1.0168 | 49.6341 | 1.0017 | 0.020381 | 1.0022 | 0.020392
44.14 | 2.2942 | 0.0018642 | 0.0013586 | 48.9769 | 51.2711 | 0.8591 | 0.017233 | 50.124 | 1.1471 | 49.7416 | 1.0047 | 0.022994 | 1.0053 | 0.023006
44.16 | 2.5289 | 0.0020506 | 0.0017876 | 48.9606 | 51.4895 | 0.8754 | 0.017559 | 50.225 | 1.2644 | 49.8036 | 1.0068 | 0.025346 | 1.0073 | 0.025359
44.18 | 2.7374 | 0.002237 | 0.0019306 | 49.0136 | 51.751 | 0.8224 | 0.016496 | 50.3823 | 1.3687 | 49.9261 | 1.0099 | 0.027436 | 1.0104 | 0.02745
44.2 | 3.0764 | 0.0024234 | 0.0022166 | 49.0373 | 52.1137 | 0.7987 | 0.016021 | 50.5755 | 1.5382 | 50.0628 | 1.0138 | 0.030833 | 1.0143 | 0.030849
44.22 | 2.8417 | 0.0024234 | 0.0022166 | 49.0851 | 51.9268 | 0.7509 | 0.015062 | 50.506 | 1.4209 | 50.0323 | 1.0124 | 0.028481 | 1.0129 | 0.028496
44.24 | 3.1024 | 0.0024234 | 0.0022166 | 49.089 | 52.1914 | 0.747 | 0.014984 | 50.6402 | 1.5512 | 50.1231 | 1.0151 | 0.031094 | 1.0156 | 0.03111
44.26 | 2.8678 | 0.0026098 | 0.0022166 | 49.1467 | 52.0145 | 0.6893 | 0.013827 | 50.5806 | 1.4339 | 50.1026 | 1.0139 | 0.028742 | 1.0144 | 0.028757
44.28 | 2.9721 | 0.0026098 | 0.0023596 | 49.1517 | 52.1238 | 0.6843 | 0.013726 | 50.6377 | 1.486 | 50.1424 | 1.015 | 0.029788 | 1.0156 | 0.029803
44.3 | 2.9982 | 0.0027963 | 0.0022166 | 49.2245 | 52.2227 | 0.6115 | 0.012266 | 50.7236 | 1.4991 | 50.2239 | 1.0167 | 0.030049 | 1.0173 | 0.030065
44.32 | 2.6332 | 0.0027963 | 0.0022166 | 49.2158 | 51.849 | 0.6202 | 0.01244 | 50.5324 | 1.3166 | 50.0935 | 1.0129 | 0.026391 | 1.0134 | 0.026404
44.34 | 2.5289 | 0.0027963 | 0.0020736 | 49.2546 | 51.7835 | 0.5814 | 0.011662 | 50.519 | 1.2644 | 50.0976 | 1.0126 | 0.025346 | 1.0132 | 0.025359
44.36 | 2.3203 | 0.0027963 | 0.0017876 | 49.3028 | 51.6231 | 0.5332 | 0.010695 | 50.463 | 1.1602 | 50.0762 | 1.0115 | 0.023255 | 1.0121 | 0.023267
44.38 | 2.1639 | 0.0027963 | 0.0015016 | 49.3785 | 51.5424 | 0.4575 | 0.0091769 | 50.4604 | 1.0819 | 50.0998 | 1.0115 | 0.021687 | 1.012 | 0.021699
44.4 | 1.6946 | 0.0027963 | 0.0010011 | 49.4955 | 51.1901 | 0.3405 | 0.00683 | 50.3428 | 0.84731 | 50.0604 | 1.0091 | 0.016984 | 1.0096 | 0.016993
44.42 | 1.5643 | 0.0027963 | 0.00057203 | 49.5302 | 51.0945 | 0.3058 | 0.006134 | 50.3123 | 0.78213 | 50.0516 | 1.0085 | 0.015678 | 1.009 | 0.015686
44.44 | 1.1471 | 0.0027963 | 0.00014301 | 49.645 | 50.7921 | 0.191 | 0.0038312 | 50.2186 | 0.57356 | 50.0274 | 1.0066 | 0.011497 | 1.0071 | 0.011503
44.46 | 0.93855 | 0.0026098 | -0.00028601 | 49.7291 | 50.6677 | 0.1069 | 0.0021443 | 50.1984 | 0.46928 | 50.042 | 1.0062 | 0.0094066 | 1.0067 | 0.0094115
44.48 | 0.33892 | 0.0026098 | -0.0010726 | 49.8555 | 50.1944 | -0.0195 | -0.00039115 | 50.025 | 0.16946 | 49.9685 | 1.0027 | 0.0033968 | 1.0033 | 0.0033986
44.5 | 0 | 0.0024234 | -0.0015016 | 49.9048 | 49.9048 | -0.0688 | -0.00138 | 49.9048 | 0 | 49.9048 | 1.0003 | 0 | 1.0009 | 0
44.52 | -0.31285 | 0.0020506 | -0.0019306 | 49.9325 | 49.6196 | -0.0965 | -0.0019357 | 49.7761 | -0.15643 | 49.8282 | 0.99775 | -0.0031355 | 0.99828 | -0.0031372
44.54 | -0.54749 | 0.0020506 | -0.00257 | 49.9673 | 49.4198 | -0.1313 | -0.0026337 | 49.6936 | -0.27374 | 49.7848 | 0.9961 | -0.0054872 | 0.99662 | -0.00549
44.56 | -1.1211 | 0.0016777 | -0.0031462 | 49.9653 | 48.8442 | -0.1293 | -0.0025936 | 49.4048 | -0.56053 | 49.5916 | 0.99031 | -0.011236 | 0.99083 | -0.011242
44.58 | -1.5121 | 0.0014913 | -0.0035752 | 49.9523 | 48.4402 | -0.1163 | -0.0023328 | 49.1962 | -0.75606 | 49.4483 | 0.98613 | -0.015155 | 0.98665 | -0.015163
44.6 | -1.5903 | 0.0014913 | -0.0038612 | 49.9091 | 48.3188 | -0.0731 | -0.0014663 | 49.1139 | -0.79516 | 49.379 | 0.98448 | -0.015939 | 0.985 | -0.015947
44.62 | -1.9553 | 0.0011185 | -0.0045047 | 49.9448 | 47.9895 | -0.1088 | -0.0021824 | 48.9671 | -0.97766 | 49.293 | 0.98154 | -0.019597 | 0.98205 | -0.019607
44.64 | -2.4507 | 0.00093208 | -0.0049337 | 49.9436 | 47.4929 | -0.1076 | -0.0021583 | 48.7183 | -1.2253 | 49.1267 | 0.97655 | -0.024562 | 0.97706 | -0.024574
44.66 | -2.3985 | 0.00074567 | -0.0050768 | 49.8561 | 47.4576 | -0.0201 | -0.00040318 | 48.6568 | -1.1993 | 49.0566 | 0.97532 | -0.024039 | 0.97583 | -0.024052
44.68 | -2.5289 | 0.00055925 | -0.0052198 | 49.8036 | 47.2747 | 0.0324 | 0.00064991 | 48.5392 | -1.2644 | 48.9606 | 0.97296 | -0.025346 | 0.97347 | -0.025359
44.7 | -2.7374 | 0.00055925 | -0.0055058 | 49.7817 | 47.0443 | 0.0543 | 0.0010892 | 48.413 | -1.3687 | 48.8692 | 0.97043 | -0.027436 | 0.97094 | -0.02745
44.72 | -3.0764 | 0.00037283 | -0.0056488 | 49.795 | 46.7186 | 0.041 | 0.00082241 | 48.2568 | -1.5382 | 48.7695 | 0.9673 | -0.030833 | 0.96781 | -0.030849
44.74 | -2.8157 | 0.00037283 | -0.0056488 | 49.7354 | 46.9197 | 0.1006 | 0.0020179 | 48.3276 | -1.4078 | 48.7968 | 0.96872 | -0.02822 | 0.96923 | -0.028235
44.76 | -2.9721 | 0.00018642 | -0.0057918 | 49.7372 | 46.7651 | 0.0988 | 0.0019818 | 48.2512 | -1.486 | 48.7465 | 0.96719 | -0.029788 | 0.96769 | -0.029803
44.78 | -3.0503 | 0.00018642 | -0.0056488 | 49.6855 | 46.6352 | 0.1505 | 0.0030189 | 48.1603 | -1.5252 | 48.6687 | 0.96537 | -0.030571 | 0.96587 | -0.030587
44.8 | -2.7635 | 0.00018642 | -0.0055058 | 49.6817 | 46.9182 | 0.1543 | 0.0030951 | 48.2999 | -1.3818 | 48.7605 | 0.96816 | -0.027697 | 0.96867 | -0.027712
44.82 | -2.7114 | 0.00018642 | -0.0055058 | 49.6294 | 46.918 | 0.2066 | 0.0041442 | 48.2737 | -1.3557 | 48.7256 | 0.96764 | -0.027175 | 0.96814 | -0.027189
44.84 | -2.7114 | 0.00018642 | -0.0053628 | 49.5924 | 46.881 | 0.2436 | 0.0048863 | 48.2367 | -1.3557 | 48.6886 | 0.9669 | -0.027175 | 0.9674 | -0.027189
44.86 | -2.4507 | 0.00018642 | -0.0050768 | 49.5319 | 47.0812 | 0.3041 | 0.0060999 | 48.3066 | -1.2253 | 48.715 | 0.9683 | -0.024562 | 0.9688 | -0.024574
44.88 | -2.0075 | 0.00018642 | -0.0045047 | 49.4711 | 47.4636 | 0.3649 | 0.0073195 | 48.4674 | -1.0037 | 48.8019 | 0.97152 | -0.02012 | 0.97203 | -0.02013
44.9 | -1.825 | 0.00018642 | -0.0042902 | 49.3792 | 47.5542 | 0.4568 | 0.0091629 | 48.4667 | -0.91248 | 48.7709 | 0.97151 | -0.018291 | 0.97202 | -0.0183
44.92 | -1.4078 | 0.00018642 | -0.0035752 | 49.3323 | 47.9245 | 0.5037 | 0.010104 | 48.6284 | -0.70392 | 48.863 | 0.97475 | -0.01411 | 0.97526 | -0.014117
44.94 | -0.9907 | 0.00037283 | -0.0031462 | 49.1857 | 48.195 | 0.6503 | 0.013044 | 48.6904 | -0.49535 | 48.8555 | 0.97599 | -0.0099292 | 0.9765 | -0.0099344
44.96 | -0.72999 | 0.00037283 | -0.0025741 | 49.14 | 48.41 | 0.696 | 0.013961 | 48.775 | -0.36499 | 48.8967 | 0.97769 | -0.0073162 | 0.9782 | -0.0073201
44.98 | -0.46928 | 0.00055925 | -0.0019306 | 49.0538 | 48.5845 | 0.7822 | 0.01569 | 48.8192 | -0.23464 | 48.8974 | 0.97857 | -0.0047033 | 0.97908 | -0.0047058
45 | 0.23464 | 0.00074567 | -0.0013586 | 48.9298 | 49.1644 | 0.9062 | 0.018177 | 49.0471 | 0.11732 | 49.008 | 0.98314 | 0.00235 | 0.98366 | 0.00235
45.02 | 0.46928 | 0.00093208 | -0.0010726 | 48.9418 | 49.4111 | 0.8942 | 0.017937 | 49.1764 | 0.23464 | 49.0982 | 0.98573 | 0.0047033 | 0.98625 | 0.0047058
45.04 | 0.57356 | 0.0011185 | -0.00064353 | 49.0044 | 49.578 | 0.8316 | 0.016681 | 49.2912 | 0.28678 | 49.1956 | 0.98803 | 0.0057485 | 0.98855 | 0.0057515
45.06 | 0.96463 | 0.0011185 | 0 | 48.9951 | 49.9597 | 0.8409 | 0.016867 | 49.4774 | 0.48231 | 49.3166 | 0.99177 | 0.0096679 | 0.99229 | 0.0096729
45.08 | 1.6946 | 0.0013049 | 0.00057203 | 48.9484 | 50.643 | 0.8876 | 0.017804 | 49.7957 | 0.84731 | 49.5133 | 0.99815 | 0.016984 | 0.99867 | 0.016993
45.1 | 1.7728 | 0.0016777 | 0.00078654 | 48.9619 | 50.7347 | 0.8741 | 0.017533 | 49.8483 | 0.88641 | 49.5528 | 0.9992 | 0.017768 | 0.99972 | 0.017777
45.12 | 1.8771 | 0.0018642 | 0.0010011 | 49.0432 | 50.9203 | 0.7928 | 0.015903 | 49.9818 | 0.93855 | 49.6689 | 1.0019 | 0.018813 | 1.0024 | 0.018823
45.14 | 2.2682 | 0.0018642 | 0.0013586 | 49.0236 | 51.2918 | 0.8124 | 0.016296 | 50.1577 | 1.1341 | 49.7797 | 1.0054 | 0.022733 | 1.0059 | 0.022744
45.16 | 2.7374 | 0.002237 | 0.0019306 | 49.0605 | 51.7979 | 0.7755 | 0.015556 | 50.4292 | 1.3687 | 49.973 | 1.0108 | 0.027436 | 1.0114 | 0.02745
45.18 | 2.6853 | 0.002237 | 0.0020736 | 49.0409 | 51.7262 | 0.7951 | 0.015949 | 50.3836 | 1.3427 | 49.936 | 1.0099 | 0.026913 | 1.0105 | 0.026927
45.2 | 2.9199 | 0.0024234 | 0.0020736 | 49.074 | 51.9939 | 0.762 | 0.015285 | 50.534 | 1.46 | 50.0473 | 1.0129 | 0.029265 | 1.0135 | 0.02928
45.22 | 2.9982 | 0.0026098 | 0.0022166 | 49.1566 | 52.1548 | 0.6794 | 0.013628 | 50.6557 | 1.4991 | 50.156 | 1.0154 | 0.030049 | 1.0159 | 0.030065
45.24 | 2.9199 | 0.0026098 | 0.0022881 | 49.1629 | 52.0828 | 0.6731 | 0.013502 | 50.6229 | 1.46 | 50.1362 | 1.0147 | 0.029265 | 1.0153 | 0.02928
45.26 | 2.9982 | 0.0027963 | 0.0023596 | 49.2281 | 52.2263 | 0.6079 | 0.012194 | 50.7272 | 1.4991 | 50.2275 | 1.0168 | 0.030049 | 1.0174 | 0.030065
45.28 | 2.8939 | 0.0027963 | 0.0023596 | 49.2498 | 52.1437 | 0.5862 | 0.011758 | 50.6967 | 1.4469 | 50.2144 | 1.0162 | 0.029004 | 1.0167 | 0.029019
45.3 | 2.8157 | 0.0027963 | 0.0023596 | 49.2416 | 52.0573 | 0.5944 | 0.011923 | 50.6494 | 1.4078 | 50.1802 | 1.0153 | 0.02822 | 1.0158 | 0.028235
45.32 | 2.6332 | 0.0027963 | 0.0023596 | 49.2521 | 51.8853 | 0.5839 | 0.0117 | 50.5687 | 1.3166 | 50.1298 | 1.0136 | 0.026391 | 1.0142 | 0.026404
45.34 | 2.6332 | 0.0027963 | 0.0020736 | 49.3323 | 51.9655 | 0.5037 | 0.010104 | 50.6489 | 1.3166 | 50.21 | 1.0152 | 0.026391 | 1.0158 | 0.026404
45.36 | 2.3725 | 0.0029827 | 0.0019306 | 49.3513 | 51.7238 | 0.4847 | 0.0097225 | 50.5375 | 1.1862 | 50.1421 | 1.013 | 0.023778 | 1.0135 | 0.02379
45.38 | 2.19 | 0.0027963 | 0.0016446 | 49.4672 | 51.6572 | 0.3688 | 0.0073977 | 50.5622 | 1.095 | 50.1972 | 1.0135 | 0.021949 | 1.014 | 0.02196
45.4 | 1.7207 | 0.0027963 | 0.0010011 | 49.5751 | 51.2958 | 0.2609 | 0.0052333 | 50.4354 | 0.86034 | 50.1487 | 1.011 | 0.017245 | 1.0115 | 0.017254
45.42 | 1.5643 | 0.0027963 | 0.00057203 | 49.6003 | 51.1646 | 0.2357 | 0.0047279 | 50.3824 | 0.78213 | 50.1217 | 1.0099 | 0.015678 | 1.0104 | 0.015686
45.44 | 1.2253 | 0.0026098 | 0.00014301 | 49.7305 | 50.9558 | 0.1055 | 0.00212 | 50.3432 | 0.61267 | 50.1389 | 1.0091 | 0.012281 | 1.0096 | 0.012287
45.46 | 0.75606 | 0.0026098 | -0.00042902 | 49.7681 | 50.5242 | 0.0679 | 0.001362 | 50.1461 | 0.37803 | 50.0201 | 1.0052 | 0.0075775 | 1.0057 | 0.0075815
45.48 | 0.36499 | 0.0024234 | -0.0010726 | 49.8607 | 50.2257 | -0.0247 | -0.00049545 | 50.0432 | 0.1825 | 49.9824 | 1.0031 | 0.0036581 | 1.0036 | 0.00366
45.5 | 0.052142 | 0.002237 | -0.0012156 | 49.8949 | 49.947 | -0.0589 | -0.0011815 | 49.921 | 0.026071 | 49.9123 | 1.0007 | 0.000523 | 1.0012 | 0.000523
45.52 | -0.39106 | 0.0018642 | -0.0019306 | 49.9456 | 49.5545 | -0.1096 | -0.0021984 | 49.7501 | -0.19553 | 49.8152 | 0.99723 | -0.0039194 | 0.99775 | -0.0039215
45.54 | -0.75606 | 0.0016777 | -0.0028601 | 49.9788 | 49.2227 | -0.1428 | -0.0028644 | 49.6008 | -0.37803 | 49.7268 | 0.99424 | -0.0075775 | 0.99476 | -0.0075815
45.56 | -1.1471 | 0.0013049 | -0.0031462 | 49.9 | 48.7529 | -0.064 | -0.0012838 | 49.3264 | -0.57356 | 49.5176 | 0.98874 | -0.011497 | 0.98926 | -0.011503
45.58 | -1.46 | 0.0013049 | -0.0035752 | 49.8451 | 48.3851 | -0.0091 | -0.00018253 | 49.1151 | -0.72999 | 49.3584 | 0.9845 | -0.014632 | 0.98502 | -0.01464
45.6 | -1.7468 | 0.0011185 | -0.0041472 | 49.8958 | 48.149 | -0.0598 | -0.0011995 | 49.0224 | -0.87338 | 49.3135 | 0.98265 | -0.017507 | 0.98316 | -0.017516
45.62 | -2.0857 | 0.00093208 | -0.0045047 | 49.8754 | 47.7897 | -0.0394 | -0.00079032 | 48.8326 | -1.0428 | 49.1802 | 0.97884 | -0.020904 | 0.97935 | -0.020914
45.64 | -2.3203 | 0.00074567 | -0.0046477 | 49.797 | 47.4767 | 0.039 | 0.00078229 | 48.6368 | -1.1602 | 49.0236 | 0.97492 | -0.023255 | 0.97543 | -0.023267
45.66 | -2.5028 | 0.00055925 | -0.0050768 | 49.797 | 47.2942 | 0.039 | 0.00078229 | 48.5456 | -1.2514 | 48.9627 | 0.97309 | -0.025084 | 0.9736 | -0.025097
45.68 | -2.8157 | 0.00037283 | -0.0055058 | 49.7639 | 46.9482 | 0.0721 | 0.0014462 | 48.3561 | -1.4078 | 48.8253 | 0.96929 | -0.02822 | 0.9698 | -0.028235
45.7 | -2.9721 | 0.00018642 | -0.0056488 | 49.7675 | 46.7954 | 0.0685 | 0.001374 | 48.2815 | -1.486 | 48.7768 | 0.96779 | -0.029788 | 0.9683 | -0.029803
45.72 | -2.8939 | 0 | -0.0056488 | 49.6849 | 46.791 | 0.1511 | 0.0030309 | 48.238 | -1.4469 | 48.7203 | 0.96692 | -0.029004 | 0.96743 | -0.029019
45.74 | -2.8417 | 0 | -0.0056488 | 49.6239 | 46.7822 | 0.2121 | 0.0042545 | 48.203 | -1.4209 | 48.6767 | 0.96622 | -0.028481 | 0.96673 | -0.028496
45.76 | -2.9721 | 0 | -0.0056488 | 49.6417 | 46.6696 | 0.1943 | 0.0038974 | 48.1557 | -1.486 | 48.651 | 0.96527 | -0.029788 | 0.96578 | -0.029803
45.78 | -2.9199 | 0 | -0.0055058 | 49.6046 | 46.6847 | 0.2314 | 0.0046416 | 48.1446 | -1.46 | 48.6313 | 0.96505 | -0.029265 | 0.96556 | -0.02928
45.8 | -3.0503 | -0.00018642 | -0.0055058 | 49.6089 | 46.5586 | 0.2271 | 0.0045554 | 48.0837 | -1.5252 | 48.5921 | 0.96383 | -0.030571 | 0.96434 | -0.030587
45.82 | -2.5028 | -0.00018642 | -0.0053628 | 49.5529 | 47.0501 | 0.2831 | 0.0056787 | 48.3015 | -1.2514 | 48.7186 | 0.9682 | -0.025084 | 0.9687 | -0.025097
45.84 | -2.6071 | -0.00018642 | -0.0052198 | 49.5474 | 46.9403 | 0.2886 | 0.005789 | 48.2439 | -1.3035 | 48.6784 | 0.96704 | -0.026129 | 0.96755 | -0.026143
45.86 | -2.5028 | -0.00018642 | -0.0050768 | 49.5042 | 47.0014 | 0.3318 | 0.00666 | 48.2528 | -1.2514 | 48.6699 | 0.96722 | -0.025084 | 0.96773 | -0.025097
45.88 | -2.0075 | -0.00018642 | -0.0046477 | 49.4363 | 47.4288 | 0.3997 | 0.0080175 | 48.4326 | -1.0037 | 48.7671 | 0.97082 | -0.02012 | 0.97133 | -0.02013
45.9 | -1.825 | -0.00018642 | -0.0040042 | 49.323 | 47.498 | 0.513 | 0.01029 | 48.4105 | -0.91248 | 48.7147 | 0.97038 | -0.018291 | 0.97089 | -0.0183
45.92 | -1.4078 | -0.00018642 | -0.0033607 | 49.219 | 47.8112 | 0.617 | 0.012376 | 48.5151 | -0.70392 | 48.7497 | 0.97248 | -0.01411 | 0.97299 | -0.014117
45.94 | -1.1211 | -0.00018642 | -0.00315 | 49.1641 | 48.043 | 0.6719 | 0.013478 | 48.6036 | -0.56053 | 48.7904 | 0.97425 | -0.011236 | 0.97476 | -0.011242
45.96 | -0.72999 | -0.00018642 | -0.0025741 | 49.1332 | 48.4032 | 0.7028 | 0.014097 | 48.7682 | -0.36499 | 48.8899 | 0.97755 | -0.0073162 | 0.97806 | -0.0073201
45.98 | -0.31285 | 0 | -0.0022166 | 49.0427 | 48.7298 | 0.7933 | 0.015913 | 48.8863 | -0.15643 | 48.9384 | 0.97992 | -0.0031355 | 0.98043 | -0.0031372
46 | -0.13035 | 0.00018642 | -0.0017876 | 48.9563 | 48.8259 | 0.8797 | 0.017646 | 48.8911 | -0.065177 | 48.9128 | 0.98001 | -0.0013065 | 0.98053 | -0.0013072
46.02 | 0.33892 | 0.00018642 | -0.0013586 | 48.9472 | 49.2861 | 0.8888 | 0.017828 | 49.1167 | 0.16946 | 49.0602 | 0.98454 | 0.0033968 | 0.98505 | 0.0033986
46.04 | 0.72999 | 0.00037283 | -0.000858 | 48.8508 | 49.5808 | 0.9852 | 0.019762 | 49.2158 | 0.36499 | 49.0941 | 0.98652 | 0.0073162 | 0.98704 | 0.0073201
46.06 | 1.2253 | 0.00055925 | -0.00014301 | 48.8349 | 50.0602 | 1.0011 | 0.020081 | 49.4476 | 0.61267 | 49.2433 | 0.99117 | 0.012281 | 0.99169 | 0.012287
46.08 | 1.3557 | 0.00074567 | 0.00014301 | 48.8406 | 50.1963 | 0.9954 | 0.019967 | 49.5184 | 0.67784 | 49.2925 | 0.99259 | 0.013587 | 0.99311 | 0.013594
46.1 | 1.7989 | 0.0011185 | 0.00057203 | 48.8986 | 50.6975 | 0.9374 | 0.018803 | 49.798 | 0.89945 | 49.4982 | 0.99819 | 0.018029 | 0.99872 | 0.018039
46.12 | 2.0075 | 0.0013049 | 0.00085804 | 48.9418 | 50.9493 | 0.8942 | 0.017937 | 49.9455 | 1.0037 | 49.611 | 1.0012 | 0.02012 | 1.0017 | 0.02013
46.14 | 2.2421 | 0.0013049 | 0.0012156 | 48.9113 | 51.1534 | 0.9247 | 0.018548 | 50.0324 | 1.1211 | 49.6587 | 1.0029 | 0.022471 | 1.0034 | 0.022483
46.16 | 2.555 | 0.0014913 | 0.0016446 | 48.9163 | 51.4713 | 0.9197 | 0.018448 | 50.1938 | 1.2775 | 49.768 | 1.0061 | 0.025607 | 1.0067 | 0.02562
46.18 | 2.8157 | 0.0016777 | 0.0016446 | 48.9595 | 51.7752 | 0.8765 | 0.017582 | 50.3673 | 1.4078 | 49.8981 | 1.0096 | 0.02822 | 1.0101 | 0.028235
46.2 | 2.9199 | 0.0018642 | 0.0019306 | 49.0242 | 51.9441 | 0.8118 | 0.016284 | 50.4842 | 1.46 | 49.9975 | 1.0119 | 0.029265 | 1.0125 | 0.02928
46.22 | 2.8939 | 0.0018642 | 0.0019306 | 49.0291 | 51.923 | 0.8069 | 0.016185 | 50.476 | 1.4469 | 49.9937 | 1.0118 | 0.029004 | 1.0123 | 0.029019
46.24 | 3.0764 | 0.0018642 | 0.0022166 | 49.02 | 52.0964 | 0.816 | 0.016368 | 50.5582 | 1.5382 | 50.0455 | 1.0134 | 0.030833 | 1.014 | 0.030849
46.26 | 2.7114 | 0.0020506 | 0.0020736 | 49.1124 | 51.8238 | 0.7236 | 0.014515 | 50.4681 | 1.3557 | 50.0162 | 1.0116 | 0.027175 | 1.0122 | 0.027189
46.28 | 2.8157 | 0.0020506 | 0.0022166 | 49.1146 | 51.9303 | 0.7214 | 0.01447 | 50.5224 | 1.4078 | 50.0532 | 1.0127 | 0.02822 | 1.0132 | 0.028235
46.3 | 2.8157 | 0.0020506 | 0.0022166 | 49.1182 | 51.9339 | 0.7178 | 0.014398 | 50.526 | 1.4078 | 50.0568 | 1.0128 | 0.02822 | 1.0133 | 0.028235
46.32 | 2.8417 | 0.0020506 | 0.0020736 | 49.1413 | 51.983 | 0.6947 | 0.0139 | 50.5622 | 1.4209 | 50.0885 | 1.0135 | 0.028481 | 1.014 | 0.028496
46.34 | 2.6071 | 0.002237 | 0.0019306 | 49.2166 | 51.8237 | 0.6194 | 0.012424 | 50.5201 | 1.3035 | 50.0856 | 1.0127 | 0.026129 | 1.0132 | 0.026143
46.36 | 2.216 | 0.002237 | 0.0015016 | 49.3441 | 51.5601 | 0.4919 | 0.00987 | 50.4521 | 1.108 | 50.0828 | 1.0113 | 0.02221 | 1.0118 | 0.022222
46.38 | 2.0335 | 0.002237 | 0.0012871 | 49.423 | 51.4565 | 0.413 | 0.0082843 | 50.4398 | 1.0168 | 50.1008 | 1.0111 | 0.020381 | 1.0116 | 0.020392
46.4 | 1.7207 | 0.002237 | 0.00085804 | 49.4723 | 51.193 | 0.3637 | 0.0072954 | 50.3326 | 0.86034 | 50.0459 | 1.0089 | 0.017245 | 1.0094 | 0.017254
46.42 | 1.3818 | 0.002237 | 0.00050053 | 49.5455 | 50.9273 | 0.2905 | 0.0058271 | 50.2364 | 0.69088 | 50.0061 | 1.007 | 0.013849 | 1.0075 | 0.013856
46.44 | 1.095 | 0.002237 | 0 | 49.6362 | 50.7312 | 0.1998 | 0.0040078 | 50.1837 | 0.54749 | 50.0012 | 1.0059 | 0.010974 | 1.0065 | 0.01098
46.46 | 0.91248 | 0.0020506 | -0.00042902 | 49.6942 | 50.6067 | 0.1418 | 0.0028443 | 50.1504 | 0.45624 | 49.9984 | 1.0053 | 0.0091453 | 1.0058 | 0.0091501
46.48 | 0.33892 | 0.0020506 | -0.0010726 | 49.8279 | 50.1668 | 0.0081 | 0.00016248 | 49.9974 | 0.16946 | 49.9409 | 1.0022 | 0.0033968 | 1.0027 | 0.0033986
46.5 | 0.078213 | 0.0018642 | -0.0016446 | 49.8814 | 49.9596 | -0.0454 | -0.00091067 | 49.9205 | 0.039106 | 49.9075 | 1.0006 | 0.00078388 | 1.0012 | 0.00078429
46.52 | -0.41714 | 0.0016777 | -0.0022881 | 49.9911 | 49.574 | -0.1551 | -0.0031111 | 49.7825 | -0.20857 | 49.8521 | 0.99788 | -0.0041807 | 0.9984 | -0.0041829
46.54 | -0.72999 | 0.0014913 | -0.0027171 | 50.0238 | 49.2938 | -0.1878 | -0.003767 | 49.6588 | -0.36499 | 49.7805 | 0.9954 | -0.0073162 | 0.99592 | -0.0073201
46.56 | -1.1211 | 0.0013049 | -0.0032892 | 50.0436 | 48.9225 | -0.2076 | -0.0041642 | 49.4831 | -0.56053 | 49.6699 | 0.99188 | -0.011236 | 0.9924 | -0.011242
46.58 | -1.4339 | 0.0011185 | -0.0037182 | 50.0202 | 48.5863 | -0.1842 | -0.0036948 | 49.3032 | -0.71695 | 49.5422 | 0.98828 | -0.014371 | 0.98879 | -0.014379
46.6 | -1.6946 | 0.00093208 | -0.0042187 | 50.0403 | 48.3457 | -0.2043 | -0.004098 | 49.193 | -0.84731 | 49.4754 | 0.98607 | -0.016984 | 0.98658 | -0.016993
46.62 | -1.9032 | 0.00074567 | -0.0043617 | 49.8828 | 47.9796 | -0.0468 | -0.00093875 | 48.9312 | -0.95159 | 49.2484 | 0.98082 | -0.019074 | 0.98133 | -0.019084
46.64 | -2.216 | 0.00055925 | -0.0049337 | 49.9016 | 47.6856 | -0.0656 | -0.0013159 | 48.7936 | -1.108 | 49.1629 | 0.97806 | -0.02221 | 0.97857 | -0.022222
46.66 | -2.3985 | 0.00037283 | -0.0052198 | 49.8994 | 47.5009 | -0.0634 | -0.0012717 | 48.7001 | -1.1993 | 49.0999 | 0.97619 | -0.024039 | 0.9767 | -0.024052
46.68 | -2.6332 | 0 | -0.0053628 | 49.8483 | 47.2151 | -0.0123 | -0.00024672 | 48.5317 | -1.3166 | 48.9706 | 0.97281 | -0.026391 | 0.97332 | -0.026404
46.7 | -2.9982 | -0.00018642 | -0.0055058 | 49.8309 | 46.8327 | 0.0051 | 0.0001023 | 48.3318 | -1.4991 | 48.8315 | 0.9688 | -0.030049 | 0.96931 | -0.030065
46.72 | -2.9199 | -0.00018642 | -0.0057203 | 49.707 | 46.7871 | 0.129 | 0.0025876 | 48.247 | -1.46 | 48.7337 | 0.9671 | -0.029265 | 0.96761 | -0.02928
46.74 | -2.9199 | -0.00037283 | -0.0059348 | 49.6553 | 46.7354 | 0.1807 | 0.0036246 | 48.1953 | -1.46 | 48.682 | 0.96607 | -0.029265 | 0.96657 | -0.02928
46.76 | -3.0242 | -0.00037283 | -0.0060063 | 49.6462 | 46.622 | 0.1898 | 0.0038072 | 48.1341 | -1.5121 | 48.6381 | 0.96484 | -0.03031 | 0.96534 | -0.030326
46.78 | -2.9721 | -0.00055925 | -0.0060063 | 49.569 | 46.5969 | 0.267 | 0.0053557 | 48.083 | -1.486 | 48.5783 | 0.96382 | -0.029788 | 0.96432 | -0.029803
46.8 | -2.8678 | -0.00055925 | -0.0057918 | 49.5302 | 46.6624 | 0.3058 | 0.006134 | 48.0963 | -1.4339 | 48.5743 | 0.96408 | -0.028742 | 0.96459 | -0.028757
46.82 | -2.6332 | -0.00055925 | -0.0056488 | 49.4822 | 46.849 | 0.3538 | 0.0070968 | 48.1656 | -1.3166 | 48.6045 | 0.96547 | -0.026391 | 0.96598 | -0.026404
46.84 | -2.6332 | -0.00074567 | -0.0055058 | 49.4315 | 46.7983 | 0.4045 | 0.00811 | 48.1149 | -1.3166 | 48.5538 | 0.96446 | -0.026391 | 0.96496 | -0.026404
46.86 | -2.3725 | -0.00074567 | -0.0050768 | 49.3802 | 47.0077 | 0.4558 | 0.0091428 | 48.194 | -1.1862 | 48.5894 | 0.96604 | -0.023778 | 0.96655 | -0.02379
46.88 | -2.0335 | -0.00074567 | -0.0047907 | 49.2277 | 47.1942 | 0.6083 | 0.012202 | 48.2109 | -1.0168 | 48.5499 | 0.96638 | -0.020381 | 0.96689 | -0.020392
46.9 | -1.7468 | -0.00074567 | -0.00436 | 49.2029 | 47.4561 | 0.6331 | 0.012699 | 48.3295 | -0.87338 | 48.6206 | 0.96876 | -0.017507 | 0.96926 | -0.017516
46.92 | -1.5643 | -0.00055925 | -0.0038612 | 49.0926 | 47.5283 | 0.7434 | 0.014912 | 48.3105 | -0.78213 | 48.5712 | 0.96838 | -0.015678 | 0.96888 | -0.015686
46.94 | -1.1732 | -0.00055925 | -0.00343 | 49.0626 | 47.8894 | 0.7734 | 0.015513 | 48.476 | -0.5866 | 48.6715 | 0.97169 | -0.011758 | 0.9722 | -0.011764
46.96 | -0.8082 | -0.00055925 | -0.0030032 | 48.9977 | 48.1895 | 0.8383 | 0.016815 | 48.5936 | -0.4041 | 48.7283 | 0.97405 | -0.0081001 | 0.97456 | -0.0081044
46.98 | -0.41714 | -0.00037283 | -0.0025741 | 48.8689 | 48.4518 | 0.9671 | 0.019399 | 48.6603 | -0.20857 | 48.7299 | 0.97539 | -0.0041807 | 0.9759 | -0.0041829
47 | -0.10428 | -0.00018642 | -0.0017876 | 48.782 | 48.6777 | 1.054 | 0.021142 | 48.7299 | -0.052142 | 48.7472 | 0.97678 | -0.0010452 | 0.97729 | -0.0010457
47.02 | 0.33892 | 0 | -0.0012156 | 48.695 | 49.0339 | 1.141 | 0.022887 | 48.8645 | 0.16946 | 48.808 | 0.97948 | 0.0033968 | 0.97999 | 0.0033986
47.04 | 0.8082 | 0.00037283 | -0.0010011 | 48.8172 | 49.6254 | 1.0188 | 0.020436 | 49.2213 | 0.4041 | 49.0866 | 0.98663 | 0.0081001 | 0.98715 | 0.0081044
47.06 | 0.9907 | 0.00055925 | -0.00042902 | 48.8257 | 49.8164 | 1.0103 | 0.020265 | 49.321 | 0.49535 | 49.1559 | 0.98863 | 0.0099292 | 0.98915 | 0.0099344
47.08 | 1.4078 | 0.00074567 | 0.00014301 | 48.8043 | 50.2121 | 1.0317 | 0.020695 | 49.5082 | 0.70392 | 49.2736 | 0.99238 | 0.01411 | 0.9929 | 0.014117
47.1 | 1.6946 | 0.00093208 | 0.00042902 | 48.8602 | 50.5548 | 0.9758 | 0.019573 | 49.7075 | 0.84731 | 49.4251 | 0.99638 | 0.016984 | 0.9969 | 0.016993
47.12 | 1.7468 | 0.0011185 | 0.00071504 | 48.9286 | 50.6754 | 0.9074 | 0.018201 | 49.802 | 0.87338 | 49.5109 | 0.99827 | 0.017507 | 0.99879 | 0.017516
47.14 | 2.2942 | 0.0013049 | 0.0012871 | 48.8737 | 51.1679 | 0.9623 | 0.019303 | 50.0208 | 1.1471 | 49.6384 | 1.0027 | 0.022994 | 1.0032 | 0.023006
47.16 | 2.6071 | 0.0014913 | 0.0017161 | 48.9101 | 51.5172 | 0.9259 | 0.018572 | 50.2136 | 1.3035 | 49.7791 | 1.0065 | 0.026129 | 1.0071 | 0.026143
47.18 | 2.7635 | 0.0016777 | 0.0017876 | 48.9891 | 51.7526 | 0.8469 | 0.016988 | 50.3709 | 1.3818 | 49.9103 | 1.0097 | 0.027697 | 1.0102 | 0.027712
47.2 | 2.7635 | 0.0018642 | 0.0019306 | 49.0562 | 51.8197 | 0.7798 | 0.015642 | 50.438 | 1.3818 | 49.9774 | 1.011 | 0.027697 | 1.0115 | 0.027712
47.22 | 2.9982 | 0.0018642 | 0.0020736 | 49.0353 | 52.0335 | 0.8007 | 0.016061 | 50.5344 | 1.4991 | 50.0347 | 1.013 | 0.030049 | 1.0135 | 0.030065
47.24 | 2.6332 | 0.0020506 | 0.0022166 | 49.047 | 51.6802 | 0.789 | 0.015826 | 50.3636 | 1.3166 | 49.9247 | 1.0095 | 0.026391 | 1.0101 | 0.026404
47.26 | 2.9982 | 0.0020506 | 0.0022166 | 49.0064 | 52.0046 | 0.8296 | 0.016641 | 50.5055 | 1.4991 | 50.0058 | 1.0124 | 0.030049 | 1.0129 | 0.030065
47.28 | 2.8678 | 0.0020506 | 0.0022166 | 49.084 | 51.9518 | 0.752 | 0.015084 | 50.5179 | 1.4339 | 50.0399 | 1.0126 | 0.028742 | 1.0132 | 0.028757
47.3 | 3.1285 | 0.002237 | 0.0022166 | 49.0717 | 52.2002 | 0.7643 | 0.015331 | 50.636 | 1.5643 | 50.1145 | 1.015 | 0.031355 | 1.0155 | 0.031372
47.32 | 2.7635 | 0.002237 | 0.0020736 | 49.1146 | 51.8781 | 0.7214 | 0.01447 | 50.4964 | 1.3818 | 50.0358 | 1.0122 | 0.027697 | 1.0127 | 0.027712
47.34 | 2.6071 | 0.002237 | 0.0019306 | 49.1673 | 51.7744 | 0.6687 | 0.013413 | 50.4708 | 1.3035 | 50.0363 | 1.0117 | 0.026129 | 1.0122 | 0.026143
47.36 | 2.2682 | 0.002237 | 0.0015016 | 49.2744 | 51.5426 | 0.5616 | 0.0113 | 50.4085 | 1.1341 | 50.0305 | 1.0104 | 0.022733 | 1.011 | 0.022744
47.38 | 1.9814 | 0.002237 | 0.0011441 | 49.3404 | 51.3218 | 0.4956 | 0.0099412 | 50.3311 | 0.9907 | 50.0009 | 1.0089 | 0.019858 | 1.0094 | 0.019869
47.4 | 1.7207 | 0.002237 | 0.00085804 | 49.3785 | 51.0992 | 0.4575 | 0.0091769 | 50.2388 | 0.86034 | 49.9521 | 1.007 | 0.017245 | 1.0076 | 0.017254
47.42 | 1.4078 | 0.002237 | 0.00042902 | 49.4414 | 50.8492 | 0.3946 | 0.0079152 | 50.1453 | 0.70392 | 49.9107 | 1.0052 | 0.01411 | 1.0057 | 0.014117
47.44 | 1.1211 | 0.002237 | 0 | 49.5302 | 50.6513 | 0.3058 | 0.006134 | 50.0907 | 0.56053 | 49.9039 | 1.0041 | 0.011236 | 1.0046 | 0.011242
47.46 | 0.49535 | 0.002237 | -0.00050053 | 49.6144 | 50.1097 | 0.2216 | 0.004445 | 49.8621 | 0.24767 | 49.7795 | 0.99948 | 0.0049646 | 1 | 0.0049672
47.48 | 0.33892 | 0.0020506 | -0.00092955 | 49.6879 | 50.0268 | 0.1481 | 0.0029707 | 49.8574 | 0.16946 | 49.8009 | 0.99938 | 0.0033968 | 0.99991 | 0.0033986
47.5 | 0.026071 | 0.0020506 | -0.0015016 | 49.7736 | 49.7997 | 0.0624 | 0.0012517 | 49.7866 | 0.013035 | 49.7823 | 0.99797 | 0.00026129 | 0.99849 | 0.00026143
47.52 | -0.33892 | 0.0018642 | -0.0022166 | 49.8445 | 49.5056 | -0.0085 | -0.0001705 | 49.675 | -0.16946 | 49.7315 | 0.99573 | -0.0033968 | 0.99625 | -0.0033986
47.54 | -0.8082 | 0.0016777 | -0.00272 | 49.9234 | 49.1152 | -0.0874 | -0.0017531 | 49.5193 | -0.4041 | 49.654 | 0.99261 | -0.0081001 | 0.99313 | -0.0081044
47.56 | -1.1471 | 0.0014913 | -0.0030032 | 49.8863 | 48.7392 | -0.0503 | -0.001009 | 49.3127 | -0.57356 | 49.5039 | 0.98847 | -0.011497 | 0.98898 | -0.011503
47.58 | -1.4078 | 0.0013049 | -0.0035752 | 49.9069 | 48.4991 | -0.0709 | -0.0014222 | 49.203 | -0.70392 | 49.4376 | 0.98627 | -0.01411 | 0.98678 | -0.014117
47.6 | -1.5903 | 0.0011185 | -0.0041472 | 49.8828 | 48.2925 | -0.0468 | -0.00093875 | 49.0876 | -0.79516 | 49.3527 | 0.98395 | -0.015939 | 0.98447 | -0.015947
47.62 | -2.19 | 0.00074567 | -0.0045762 | 49.8315 | 47.6415 | 0.0045 | 9.0265e-05 | 48.7365 | -1.095 | 49.1015 | 0.97692 | -0.021949 | 0.97743 | -0.02196
47.64 | -2.3464 | 0.00055925 | -0.0047907 | 49.7675 | 47.4211 | 0.0685 | 0.001374 | 48.5943 | -1.1732 | 48.9854 | 0.97407 | -0.023516 | 0.97457 | -0.023529
47.66 | -2.4767 | 0.00018642 | -0.0052198 | 49.7318 | 47.2551 | 0.1042 | 0.0020901 | 48.4934 | -1.2384 | 48.9062 | 0.97204 | -0.024823 | 0.97255 | -0.024836
47.68 | -2.581 | 0.00018642 | -0.0055058 | 49.6738 | 47.0928 | 0.1622 | 0.0032535 | 48.3833 | -1.2905 | 48.8135 | 0.96984 | -0.025868 | 0.97034 | -0.025882
47.7 | -2.946 | 0 | -0.0055773 | 49.6201 | 46.6741 | 0.2159 | 0.0043307 | 48.1471 | -1.473 | 48.6381 | 0.9651 | -0.029526 | 0.96561 | -0.029542
47.72 | -2.8678 | -0.00018642 | -0.0056488 | 49.5504 | 46.6826 | 0.2856 | 0.0057288 | 48.1165 | -1.4339 | 48.5945 | 0.96449 | -0.028742 | 0.96499 | -0.028757
47.74 | -2.9199 | -0.00018642 | -0.0057918 | 49.5251 | 46.6052 | 0.3109 | 0.0062363 | 48.0651 | -1.46 | 48.5518 | 0.96346 | -0.029265 | 0.96396 | -0.02928
47.76 | -3.2589 | -0.00037283 | -0.0057918 | 49.5264 | 46.2675 | 0.3096 | 0.0062102 | 47.897 | -1.6294 | 48.4401 | 0.96009 | -0.032662 | 0.96059 | -0.032679
47.78 | -2.7896 | -0.00037283 | -0.0057918 | 49.4919 | 46.7023 | 0.3441 | 0.0069022 | 48.0971 | -1.3948 | 48.562 | 0.9641 | -0.027958 | 0.9646 | -0.027973
47.8 | -2.8157 | -0.00037283 | -0.0059348 | 49.4623 | 46.6466 | 0.3737 | 0.007496 | 48.0545 | -1.4078 | 48.5237 | 0.96324 | -0.02822 | 0.96375 | -0.028235
47.82 | -2.8417 | -0.00055925 | -0.0057918 | 49.3933 | 46.5516 | 0.4427 | 0.00888 | 47.9724 | -1.4209 | 48.4461 | 0.9616 | -0.028481 | 0.9621 | -0.028496
47.84 | -2.581 | -0.00055925 | -0.0053628 | 49.2663 | 46.6853 | 0.5697 | 0.0114 | 47.9758 | -1.2905 | 48.406 | 0.96167 | -0.025868 | 0.96217 | -0.025882
47.86 | -2.3725 | -0.00055925 | -0.0050768 | 49.2289 | 46.8564 | 0.6071 | 0.012178 | 48.0427 | -1.1862 | 48.4381 | 0.96301 | -0.023778 | 0.96351 | -0.02379
47.88 | -2.0596 | -0.00055925 | -0.0047907 | 49.1873 | 47.1277 | 0.6487 | 0.013012 | 48.1575 | -1.0298 | 48.5008 | 0.96531 | -0.020642 | 0.96581 | -0.020653
47.9 | -1.825 | -0.00037283 | -0.0042187 | 49.0958 | 47.2708 | 0.7402 | 0.014848 | 48.1833 | -0.91248 | 48.4875 | 0.96583 | -0.018291 | 0.96633 | -0.0183
47.92 | -1.4339 | -0.00037283 | -0.0037182 | 48.9935 | 47.5596 | 0.8425 | 0.0169 | 48.2765 | -0.71695 | 48.5155 | 0.9677 | -0.014371 | 0.9682 | -0.014379
47.94 | -1.095 | -0.00018642 | -0.0031462 | 48.8917 | 47.7967 | 0.9443 | 0.018942 | 48.3442 | -0.54749 | 48.5267 | 0.96905 | -0.010974 | 0.96956 | -0.01098
47.96 | -0.54749 | 0 | -0.0025741 | 48.7671 | 48.2196 | 1.0689 | 0.021441 | 48.4934 | -0.27374 | 48.5846 | 0.97204 | -0.0054872 | 0.97255 | -0.00549
47.98 | -0.1825 | 0.00018642 | -0.0022166 | 48.7617 | 48.5792 | 1.0743 | 0.021549 | 48.6705 | -0.091248 | 48.7009 | 0.97559 | -0.0018291 | 0.9761 | -0.00183
48 | -0.052142 | 0.00037283 | -0.0019306 | 48.7701 | 48.718 | 1.0659 | 0.021381 | 48.744 | -0.026071 | 48.7527 | 0.97707 | -0.000523 | 0.97758 | -0.000523
48.02 | 0.28678 | 0.00055925 | -0.0012156 | 48.764 | 49.0508 | 1.072 | 0.021503 | 48.9074 | 0.14339 | 48.8596 | 0.98034 | 0.0028742 | 0.98085 | 0.0028757
48.04 | 0.67784 | 0.00074567 | -0.000644 | 48.758 | 49.4358 | 1.078 | 0.021623 | 49.0969 | 0.33892 | 48.9839 | 0.98414 | 0.0067936 | 0.98465 | 0.0067972
48.06 | 1.1211 | 0.00093208 | -0.00014301 | 48.8257 | 49.9468 | 1.0103 | 0.020265 | 49.3862 | 0.56053 | 49.1994 | 0.98994 | 0.011236 | 0.99046 | 0.011242
48.08 | 1.2514 | 0.0011185 | 0.00028601 | 48.877 | 50.1284 | 0.959 | 0.019236 | 49.5027 | 0.6257 | 49.2941 | 0.99227 | 0.012542 | 0.99279 | 0.012549
48.1 | 1.7728 | 0.0013049 | 0.00071504 | 48.7955 | 50.5683 | 1.0405 | 0.020871 | 49.6819 | 0.88641 | 49.3864 | 0.99587 | 0.017768 | 0.99639 | 0.017777
48.12 | 2.0335 | 0.0014913 | 0.0011441 | 48.8153 | 50.8488 | 1.0207 | 0.020474 | 49.8321 | 1.0168 | 49.4931 | 0.99888 | 0.020381 | 0.9994 | 0.020392
48.14 | 2.2682 | 0.0016777 | 0.0015016 | 48.8097 | 51.0779 | 1.0263 | 0.020586 | 49.9438 | 1.1341 | 49.5658 | 1.0011 | 0.022733 | 1.0016 | 0.022744
48.16 | 2.3985 | 0.0018642 | 0.0016446 | 48.8868 | 51.2853 | 0.9492 | 0.01904 | 50.0861 | 1.1993 | 49.6863 | 1.004 | 0.024039 | 1.0045 | 0.024052
48.18 | 2.555 | 0.0020506 | 0.0018591 | 48.8517 | 51.4067 | 0.9843 | 0.019744 | 50.1292 | 1.2775 | 49.7034 | 1.0048 | 0.025607 | 1.0054 | 0.02562
48.2 | 2.946 | 0.002237 | 0.0022166 | 48.8394 | 51.7854 | 0.9966 | 0.019991 | 50.3124 | 1.473 | 49.8214 | 1.0085 | 0.029526 | 1.009 | 0.029542
48.22 | 3.1285 | 0.0024234 | 0.0023596 | 48.8757 | 52.0042 | 0.9603 | 0.019262 | 50.44 | 1.5643 | 49.9185 | 1.0111 | 0.031355 | 1.0116 | 0.031372
48.24 | 3.0242 | 0.0024234 | 0.0022881 | 48.9587 | 51.9829 | 0.8773 | 0.0176 | 50.4708 | 1.5121 | 49.9668 | 1.0117 | 0.03031 | 1.0122 | 0.030326
48.26 | 2.9982 | 0.0026098 | 0.0023596 | 49.0377 | 52.0359 | 0.7983 | 0.016 | 50.5368 | 1.4991 | 50.0371 | 1.013 | 0.030049 | 1.0135 | 0.030065
48.28 | 2.8157 | 0.0026098 | 0.0022166 | 49.0191 | 51.8348 | 0.8169 | 0.016386 | 50.4269 | 1.4078 | 49.9577 | 1.0108 | 0.02822 | 1.0113 | 0.028235
48.3 | 2.7896 | 0.0026098 | 0.0023596 | 49.0112 | 51.8008 | 0.8248 | 0.0165 | 50.406 | 1.3948 | 49.9411 | 1.0104 | 0.027958 | 1.0109 | 0.027973
48.32 | 2.6853 | 0.0026098 | 0.0021451 | 49.0993 | 51.7846 | 0.7367 | 0.014777 | 50.442 | 1.3427 | 49.9944 | 1.0111 | 0.026913 | 1.0116 | 0.026927
48.34 | 2.555 | 0.0027963 | 0.0020736 | 49.1182 | 51.6732 | 0.7178 | 0.014398 | 50.3957 | 1.2775 | 49.9699 | 1.0102 | 0.025607 | 1.0107 | 0.02562
48.36 | 2.3203 | 0.0027963 | 0.0017876 | 49.1548 | 51.4751 | 0.6812 | 0.013664 | 50.315 | 1.1602 | 49.9282 | 1.0086 | 0.023255 | 1.0091 | 0.023267
48.38 | 2.1378 | 0.0027963 | 0.0015016 | 49.2146 | 51.3524 | 0.6214 | 0.012465 | 50.2835 | 1.0689 | 49.9272 | 1.0079 | 0.021426 | 1.0085 | 0.021437
48.4 | 1.7728 | 0.0027963 | 0.0010011 | 49.3281 | 51.1009 | 0.5079 | 0.010188 | 50.2145 | 0.88641 | 49.919 | 1.0065 | 0.017768 | 1.0071 | 0.017777
48.42 | 1.2775 | 0.0027963 | 0.00057203 | 49.402 | 50.6795 | 0.434 | 0.0087055 | 50.0407 | 0.63874 | 49.8278 | 1.0031 | 0.012803 | 1.0036 | 0.01281
48.44 | 1.2775 | 0.0027963 | 0.00014301 | 49.4549 | 50.7324 | 0.3811 | 0.0076444 | 50.0936 | 0.63874 | 49.8807 | 1.0041 | 0.012803 | 1.0046 | 0.01281
48.46 | 0.39106 | 0.0027963 | -0.00042902 | 49.5627 | 49.9538 | 0.2733 | 0.0054821 | 49.7582 | 0.19553 | 49.6931 | 0.9974 | 0.0039194 | 0.99792 | 0.0039215
48.48 | 0.36499 | 0.0026098 | -0.00092955 | 49.6465 | 50.0115 | 0.1895 | 0.0038011 | 49.829 | 0.1825 | 49.7682 | 0.99881 | 0.0036581 | 0.99934 | 0.00366
48.5 | -0.052142 | 0.0024234 | -0.0015016 | 49.733 | 49.6809 | 0.103 | 0.0020661 | 49.7069 | -0.026071 | 49.7156 | 0.99637 | -0.00052259 | 0.99689 | -0.00052286
48.52 | -0.26071 | 0.002237 | -0.0017876 | 49.7168 | 49.4561 | 0.1192 | 0.002391 | 49.5864 | -0.13035 | 49.6299 | 0.99395 | -0.0026129 | 0.99447 | -0.0026143
48.54 | -0.59963 | 0.002237 | -0.0022166 | 49.8192 | 49.2196 | 0.0168 | 0.00033699 | 49.5194 | -0.29982 | 49.6193 | 0.99261 | -0.0060098 | 0.99313 | -0.0060129
48.56 | -1.0428 | 0.0018642 | -0.0030032 | 49.8643 | 48.8215 | -0.0283 | -0.00056766 | 49.3429 | -0.52142 | 49.5167 | 0.98907 | -0.010452 | 0.98959 | -0.010457
48.58 | -1.5121 | 0.0016777 | -0.0034322 | 49.7841 | 48.272 | 0.0519 | 0.0010411 | 49.028 | -0.75606 | 49.2801 | 0.98276 | -0.015155 | 0.98327 | -0.015163
48.6 | -1.7468 | 0.0013049 | -0.0037182 | 49.7552 | 48.0084 | 0.0808 | 0.0016208 | 48.8818 | -0.87338 | 49.1729 | 0.97983 | -0.017507 | 0.98034 | -0.017516
48.62 | -2.0596 | 0.0013049 | -0.0041472 | 49.736 | 47.6764 | 0.1 | 0.0020059 | 48.7062 | -1.0298 | 49.0495 | 0.97631 | -0.020642 | 0.97682 | -0.020653
48.64 | -2.3725 | 0.0011185 | -0.0046477 | 49.7958 | 47.4233 | 0.0402 | 0.00080636 | 48.6096 | -1.1862 | 49.005 | 0.97437 | -0.023778 | 0.97488 | -0.02379
48.66 | -2.555 | 0.00093208 | -0.0049337 | 49.7823 | 47.2273 | 0.0537 | 0.0010772 | 48.5048 | -1.2775 | 48.9306 | 0.97227 | -0.025607 | 0.97278 | -0.02562
48.68 | -2.6853 | 0.00093208 | -0.0050768 | 49.7982 | 47.1129 | 0.0378 | 0.00075822 | 48.4555 | -1.3427 | 48.9031 | 0.97128 | -0.026913 | 0.97179 | -0.026927
48.7 | -2.9721 | 0.00074567 | -0.0053628 | 49.7433 | 46.7712 | 0.0927 | 0.0018595 | 48.2573 | -1.486 | 48.7526 | 0.96731 | -0.029788 | 0.96781 | -0.029803
48.72 | -2.8939 | 0.00074567 | -0.0053628 | 49.7003 | 46.8064 | 0.1357 | 0.002722 | 48.2534 | -1.4469 | 48.7357 | 0.96723 | -0.029004 | 0.96774 | -0.029019
48.74 | -2.8939 | 0.00055925 | -0.0055058 | 49.7009 | 46.807 | 0.1351 | 0.0027099 | 48.254 | -1.4469 | 48.7363 | 0.96724 | -0.029004 | 0.96775 | -0.029019
48.76 | -2.9982 | 0.00055925 | -0.0055058 | 49.7015 | 46.7033 | 0.1345 | 0.0026979 | 48.2024 | -1.4991 | 48.7021 | 0.96621 | -0.030049 | 0.96672 | -0.030065
48.78 | -2.9199 | 0.00037283 | -0.0055058 | 49.6294 | 46.7095 | 0.2066 | 0.0041442 | 48.1694 | -1.46 | 48.6561 | 0.96555 | -0.029265 | 0.96605 | -0.02928
48.8 | -2.8678 | 0.00037283 | -0.0055058 | 49.5615 | 46.6937 | 0.2745 | 0.0055061 | 48.1276 | -1.4339 | 48.6056 | 0.96471 | -0.028742 | 0.96521 | -0.028757
48.82 | -2.7114 | 0.00037283 | -0.0054343 | 50.5888 | 47.8774 | 0.2472 | 0.0049585 | 49.2331 | -1.3557 | 49.685 | 0.98687 | -0.027175 | 0.98739 | -0.027189
48.84 | -2.6853 | 0.00018642 | -0.0053628 | 49.5405 | 46.8552 | 0.2955 | 0.0059274 | 48.1978 | -1.3427 | 48.6454 | 0.96612 | -0.026913 | 0.96662 | -0.026927
48.86 | -2.4246 | 0.00018642 | -0.0049337 | 49.4932 | 47.0686 | 0.3428 | 0.0068762 | 48.2809 | -1.2123 | 48.685 | 0.96778 | -0.0243 | 0.96829 | -0.024313
48.88 | -1.9814 | 0.00018642 | -0.0043617 | 49.383 | 47.4016 | 0.453 | 0.0090866 | 48.3923 | -0.9907 | 48.7225 | 0.97002 | -0.019858 | 0.97052 | -0.019869
48.9 | -1.7989 | 0.00018642 | -0.0040042 | 49.3008 | 47.5019 | 0.5352 | 0.010735 | 48.4014 | -0.89945 | 48.7012 | 0.9702 | -0.018029 | 0.9707 | -0.018039
48.92 | -1.5643 | 0.00037283 | -0.0035752 | 49.2894 | 47.7251 | 0.5466 | 0.010964 | 48.5073 | -0.78213 | 48.768 | 0.97232 | -0.015678 | 0.97283 | -0.015686
48.94 | -1.1471 | 0.00037283 | -0.0028601 | 49.1555 | 48.0084 | 0.6805 | 0.01365 | 48.5819 | -0.57356 | 48.7731 | 0.97382 | -0.011497 | 0.97433 | -0.011503
48.96 | -0.91248 | 0.00055925 | -0.0024311 | 49.0605 | 48.148 | 0.7755 | 0.015556 | 48.6043 | -0.45624 | 48.7563 | 0.97426 | -0.0091453 | 0.97477 | -0.0091501
48.98 | -0.28678 | 0.00055925 | -0.0017161 | 48.9761 | 48.6893 | 0.8599 | 0.017249 | 48.8327 | -0.14339 | 48.8805 | 0.97884 | -0.0028742 | 0.97936 | -0.0028757
49 | -0.026071 | 0.00093208 | -0.0015016 | 48.9448 | 48.9187 | 0.8912 | 0.017876 | 48.9318 | -0.013035 | 48.9361 | 0.98083 | -0.00026129 | 0.98134 | -0.00026143
49.02 | 0.23464 | 0.0011185 | -0.0012156 | 48.9729 | 49.2075 | 0.8631 | 0.017313 | 49.0902 | 0.11732 | 49.0511 | 0.98401 | 0.0023516 | 0.98452 | 0.0023529
49.04 | 0.72999 | 0.0013049 | -0.00042902 | 48.9262 | 49.6562 | 0.9098 | 0.01825 | 49.2912 | 0.36499 | 49.1695 | 0.98803 | 0.0073162 | 0.98855 | 0.0073201
49.06 | 0.9907 | 0.0016777 | 0 | 48.9736 | 49.9643 | 0.8624 | 0.017299 | 49.4689 | 0.49535 | 49.3038 | 0.9916 | 0.0099292 | 0.99212 | 0.0099344
49.08 | 1.46 | 0.0018642 | 0.00042902 | 49.0266 | 50.4866 | 0.8094 | 0.016236 | 49.7566 | 0.72999 | 49.5133 | 0.99736 | 0.014632 | 0.99788 | 0.01464
49.1 | 1.7989 | 0.0020506 | 0.00085804 | 49.0125 | 50.8114 | 0.8235 | 0.016518 | 49.9119 | 0.89945 | 49.6121 | 1.0005 | 0.018029 | 1.001 | 0.018039
49.12 | 1.9814 | 0.0020506 | 0.0013586 | 49.0044 | 50.9858 | 0.8316 | 0.016681 | 49.9951 | 0.9907 | 49.6649 | 1.0021 | 0.019858 | 1.0027 | 0.019869
49.14 | 2.3203 | 0.0024234 | 0.0016446 | 49.0684 | 51.3887 | 0.7676 | 0.015397 | 50.2286 | 1.1602 | 49.8418 | 1.0068 | 0.023255 | 1.0074 | 0.023267
49.16 | 2.5028 | 0.0024234 | 0.0017876 | 49.0918 | 51.5946 | 0.7442 | 0.014928 | 50.3432 | 1.2514 | 49.9261 | 1.0091 | 0.025084 | 1.0096 | 0.025097
49.18 | 2.555 | 0.0026098 | 0.0020736 | 49.1981 | 51.7531 | 0.6379 | 0.012796 | 50.4756 | 1.2775 | 50.0498 | 1.0118 | 0.025607 | 1.0123 | 0.02562
49.2 | 2.8157 | 0.0027963 | 0.0022166 | 49.1356 | 51.9513 | 0.7004 | 0.014049 | 50.5434 | 1.4078 | 50.0742 | 1.0131 | 0.02822 | 1.0137 | 0.028235
49.22 | 2.8939 | 0.0027963 | 0.0026456 | 49.1696 | 52.0635 | 0.6664 | 0.0134 | 50.6165 | 1.4469 | 50.1342 | 1.0146 | 0.029004 | 1.0151 | 0.029019
49.24 | 2.9199 | 0.0029827 | 0.0026456 | 49.2221 | 52.142 | 0.6139 | 0.012314 | 50.6821 | 1.46 | 50.1954 | 1.0159 | 0.029265 | 1.0164 | 0.02928
49.26 | 2.9199 | 0.0029827 | 0.0025026 | 49.2348 | 52.1547 | 0.6012 | 0.012059 | 50.6948 | 1.46 | 50.2081 | 1.0162 | 0.029265 | 1.0167 | 0.02928
49.28 | 3.0242 | 0.0029827 | 0.0025026 | 49.2786 | 52.3028 | 0.5574 | 0.011181 | 50.7907 | 1.5121 | 50.2867 | 1.0181 | 0.03031 | 1.0186 | 0.030326
49.3 | 2.7896 | 0.0031691 | 0.0022166 | 49.3662 | 52.1558 | 0.4698 | 0.0094236 | 50.761 | 1.3948 | 50.2961 | 1.0175 | 0.027958 | 1.018 | 0.027973
49.32 | 2.7114 | 0.0031691 | 0.0020736 | 49.384 | 52.0954 | 0.452 | 0.0090666 | 50.7397 | 1.3557 | 50.2878 | 1.0171 | 0.027175 | 1.0176 | 0.027189
49.34 | 2.5028 | 0.0031691 | 0.0019306 | 49.3933 | 51.8961 | 0.4427 | 0.00888 | 50.6447 | 1.2514 | 50.2276 | 1.0152 | 0.025084 | 1.0157 | 0.025097
49.36 | 2.4246 | 0.0031691 | 0.0017876 | 49.4753 | 51.8999 | 0.3607 | 0.0072352 | 50.6876 | 1.2123 | 50.2835 | 1.016 | 0.0243 | 1.0166 | 0.024313
49.38 | 1.9293 | 0.0031691 | 0.0013586 | 49.5153 | 51.4446 | 0.3207 | 0.0064329 | 50.4799 | 0.96463 | 50.1584 | 1.0119 | 0.019336 | 1.0124 | 0.019346
49.4 | 1.5121 | 0.0031691 | 0.0010011 | 49.5573 | 51.0694 | 0.2787 | 0.0055904 | 50.3134 | 0.75606 | 50.0613 | 1.0085 | 0.015155 | 1.0091 | 0.015163
49.42 | 1.5643 | 0.0029827 | 0.0010011 | 49.5955 | 51.1598 | 0.2405 | 0.0048241 | 50.3776 | 0.78213 | 50.1169 | 1.0098 | 0.015678 | 1.0103 | 0.015686
49.44 | 1.0168 | 0.0029827 | 0.00028601 | 49.6946 | 50.7114 | 0.1414 | 0.0028363 | 50.203 | 0.50838 | 50.0335 | 1.0063 | 0.01019 | 1.0068 | 0.010196
49.46 | 0.65177 | 0.0029827 | -0.00014301 | 49.7781 | 50.4299 | 0.0579 | 0.0011614 | 50.104 | 0.32589 | 49.9954 | 1.0043 | 0.0065324 | 1.0049 | 0.0065358
49.48 | 0.44321 | 0.0027963 | -0.00064353 | 49.8748 | 50.318 | -0.0388 | -0.00077828 | 50.0964 | 0.2216 | 50.0225 | 1.0042 | 0.004442 | 1.0047 | 0.0044443
49.5 | 0 | 0.0026098 | -0.0012156 | 49.9543 | 49.9543 | -0.1183 | -0.002373 | 49.9543 | 0 | 49.9543 | 1.0013 | 0 | 1.0018 | 0
49.52 | -0.52142 | 0.0026098 | -0.0019306 | 50.0547 | 49.5333 | -0.2187 | -0.0043869 | 49.794 | -0.26071 | 49.8809 | 0.99811 | -0.0052259 | 0.99863 | -0.0052286
49.54 | -0.8082 | 0.002237 | -0.0022166 | 50.0202 | 49.212 | -0.1842 | -0.0036948 | 49.6161 | -0.4041 | 49.7508 | 0.99455 | -0.0081001 | 0.99507 | -0.0081044
49.56 | -1.0428 | 0.0020506 | -0.0028601 | 50.0183 | 48.9755 | -0.1823 | -0.0036567 | 49.4969 | -0.52142 | 49.6707 | 0.99216 | -0.010452 | 0.99268 | -0.010457
49.58 | -1.46 | 0.0018642 | -0.0035752 | 49.9788 | 48.5188 | -0.1428 | -0.0028644 | 49.2488 | -0.72999 | 49.4921 | 0.98718 | -0.014632 | 0.9877 | -0.01464
49.6 | -1.825 | 0.0014913 | -0.0038612 | 50.022 | 48.197 | -0.186 | -0.0037309 | 49.1095 | -0.91248 | 49.4137 | 0.98439 | -0.018291 | 0.98491 | -0.0183
49.62 | -2.0596 | 0.0013049 | -0.0042187 | 49.918 | 47.8584 | -0.082 | -0.0016448 | 48.8882 | -1.0298 | 49.2315 | 0.97996 | -0.020642 | 0.98047 | -0.020653
49.64 | -2.3203 | 0.00093208 | -0.0047907 | 49.8539 | 47.5336 | -0.0179 | -0.00035905 | 48.6937 | -1.1602 | 49.0805 | 0.97606 | -0.023255 | 0.97657 | -0.023267
49.66 | -2.581 | 0.00093208 | -0.0050768 | 49.903 | 47.322 | -0.067 | -0.0013439 | 48.6125 | -1.2905 | 49.0427 | 0.97443 | -0.025868 | 0.97494 | -0.025882
49.68 | -2.7374 | 0.00074567 | -0.0050768 | 49.7867 | 47.0493 | 0.0493 | 0.0009889 | 48.418 | -1.3687 | 48.8742 | 0.97053 | -0.027436 | 0.97104 | -0.02745
49.7 | -2.8157 | 0.00055925 | -0.0052913 | 49.7235 | 46.9078 | 0.1125 | 0.0022566 | 48.3157 | -1.4078 | 48.7849 | 0.96848 | -0.02822 | 0.96899 | -0.028235
49.72 | -2.7896 | 0.00037283 | -0.0055058 | 49.6813 | 46.8917 | 0.1547 | 0.0031031 | 48.2865 | -1.3948 | 48.7514 | 0.9679 | -0.027958 | 0.9684 | -0.027973
49.74 | -2.8678 | 0.00018642 | -0.0056488 | 49.6024 | 46.7346 | 0.2336 | 0.0046857 | 48.1685 | -1.4339 | 48.6465 | 0.96553 | -0.028742 | 0.96603 | -0.028757
49.76 | -3.1807 | 0.00018642 | -0.0057918 | 49.6089 | 46.4282 | 0.2271 | 0.0045554 | 48.0186 | -1.5903 | 48.5487 | 0.96252 | -0.031878 | 0.96303 | -0.031895
49.78 | -3.2849 | 0 | -0.0055773 | 49.5393 | 46.2544 | 0.2967 | 0.0059515 | 47.8968 | -1.6425 | 48.4443 | 0.96008 | -0.032923 | 0.96059 | -0.03294
49.8 | -2.8157 | 0 | -0.0053628 | 49.447 | 46.6313 | 0.389 | 0.0078029 | 48.0392 | -1.4078 | 48.5084 | 0.96294 | -0.02822 | 0.96344 | -0.028235
49.82 | -2.7896 | 0 | -0.0053628 | 49.4549 | 46.6653 | 0.3811 | 0.0076444 | 48.0601 | -1.3948 | 48.525 | 0.96336 | -0.027958 | 0.96386 | -0.027973
49.84 | -2.581 | 0 | -0.0050768 | 49.421 | 46.84 | 0.415 | 0.0083244 | 48.1305 | -1.2905 | 48.5607 | 0.96477 | -0.025868 | 0.96527 | -0.025882
49.86 | -2.3985 | 0 | -0.0047907 | 49.3588 | 46.9603 | 0.4772 | 0.0095721 | 48.1595 | -1.1993 | 48.5593 | 0.96535 | -0.024039 | 0.96586 | -0.024052
49.88 | -2.0075 | 0.00018642 | -0.0045047 | 49.2822 | 47.2747 | 0.5538 | 0.011109 | 48.2785 | -1.0037 | 48.613 | 0.96773 | -0.02012 | 0.96824 | -0.02013
49.9 | -1.851 | 0.00018642 | -0.0043617 | 49.2443 | 47.3933 | 0.5917 | 0.011869 | 48.3188 | -0.92552 | 48.6273 | 0.96854 | -0.018552 | 0.96905 | -0.018562
49.92 | -1.5903 | 0.00037283 | -0.0037182 | 49.172 | 47.5817 | 0.664 | 0.013319 | 48.3768 | -0.79516 | 48.6419 | 0.96971 | -0.015939 | 0.97021 | -0.015947
49.94 | -1.1211 | 0.00037283 | -0.0030747 | 49.0451 | 47.924 | 0.7909 | 0.015865 | 48.4846 | -0.56053 | 48.6714 | 0.97187 | -0.011236 | 0.97237 | -0.011242
49.96 | -1.0428 | 0.00037283 | -0.0024311 | 49.0353 | 47.9925 | 0.8007 | 0.016061 | 48.5139 | -0.52142 | 48.6877 | 0.97245 | -0.010452 | 0.97296 | -0.010457
49.98 | -0.36499 | 0.00055925 | -0.0017876 | 48.8523 | 48.4873 | 0.9837 | 0.019732 | 48.6698 | -0.1825 | 48.7306 | 0.97558 | -0.0036581 | 0.97609 | -0.00366
50 | 0 | 0.00074567 | -0.0013586 | 48.8622 | 48.8622 | 0.9738 | 0.019533 | 48.8622 | 0 | 48.8622 | 0.97944 | 0 | 0.97995 | 0
50.02 | 0.46928 | 0.00093208 | -0.0010011 | 48.8419 | 49.3112 | 0.9941 | 0.01994 | 49.0765 | 0.23464 | 48.9983 | 0.98373 | 0.0047033 | 0.98425 | 0.0047058
50.04 | 0.67784 | 0.0011185 | -0.000644 | 48.9232 | 49.601 | 0.9128 | 0.01831 | 49.2621 | 0.33892 | 49.1491 | 0.98745 | 0.0067936 | 0.98797 | 0.0067972
50.06 | 1.1211 | 0.0011185 | -0.00014301 | 48.8583 | 49.9794 | 0.9777 | 0.019612 | 49.4188 | 0.56053 | 49.232 | 0.99059 | 0.011236 | 0.99111 | 0.011242
50.08 | 1.3818 | 0.0013049 | 0.00050053 | 48.7923 | 50.1741 | 1.0437 | 0.020935 | 49.4832 | 0.69088 | 49.2529 | 0.99188 | 0.013849 | 0.9924 | 0.013856
50.1 | 1.8771 | 0.0014913 | 0.00092955 | 48.8337 | 50.7108 | 1.0023 | 0.020105 | 49.7723 | 0.93855 | 49.4594 | 0.99768 | 0.018813 | 0.9982 | 0.018823
50.12 | 1.851 | 0.0018642 | 0.0010011 | 48.9854 | 50.8364 | 0.8506 | 0.017062 | 49.9109 | 0.92552 | 49.6024 | 1.0005 | 0.018552 | 1.001 | 0.018562
50.14 | 2.2682 | 0.0020506 | 0.0015731 | 48.9878 | 51.256 | 0.8482 | 0.017014 | 50.1219 | 1.1341 | 49.7439 | 1.0047 | 0.022733 | 1.0052 | 0.022744
50.16 | 2.7114 | 0.002237 | 0.0020021 | 48.9109 | 51.6223 | 0.9251 | 0.018556 | 50.2666 | 1.3557 | 49.8147 | 1.0076 | 0.027175 | 1.0081 | 0.027189
50.18 | 2.7374 | 0.002237 | 0.0021451 | 48.9515 | 51.6889 | 0.8845 | 0.017742 | 50.3202 | 1.3687 | 49.864 | 1.0087 | 0.027436 | 1.0092 | 0.02745
50.2 | 3.0503 | 0.0024234 | 0.0022166 | 48.9662 | 52.0165 | 0.8698 | 0.017447 | 50.4914 | 1.5252 | 49.983 | 1.0121 | 0.030571 | 1.0126 | 0.030587
50.22 | 2.8939 | 0.0024234 | 0.0023596 | 49.0274 | 51.9213 | 0.8086 | 0.01622 | 50.4743 | 1.4469 | 49.992 | 1.0118 | 0.029004 | 1.0123 | 0.029019
50.24 | 3.0503 | 0.0024234 | 0.0022166 | 49.1038 | 52.1541 | 0.7322 | 0.0147 | 50.629 | 1.5252 | 50.1206 | 1.0148 | 0.030571 | 1.0154 | 0.030587
50.26 | 2.8157 | 0.0026098 | 0.0022881 | 49.0958 | 51.9115 | 0.7402 | 0.0148 | 50.5036 | 1.4078 | 50.0344 | 1.0123 | 0.02822 | 1.0129 | 0.028235
50.28 | 2.8417 | 0.0026098 | 0.0025026 | 49.1179 | 51.9596 | 0.7181 | 0.014404 | 50.5388 | 1.4209 | 50.0651 | 1.013 | 0.028481 | 1.0136 | 0.028496
50.3 | 2.946 | 0.0026098 | 0.0023596 | 49.129 | 52.075 | 0.707 | 0.0142 | 50.602 | 1.473 | 50.111 | 1.0143 | 0.029526 | 1.0148 | 0.029542
50.32 | 2.7896 | 0.0026098 | 0.0020736 | 49.1807 | 51.9703 | 0.6553 | 0.0131 | 50.5755 | 1.3948 | 50.1106 | 1.0138 | 0.027958 | 1.0143 | 0.027973
50.34 | 2.5028 | 0.0026098 | 0.0017876 | 49.2348 | 51.7376 | 0.6012 | 0.012059 | 50.4862 | 1.2514 | 50.0691 | 1.012 | 0.025084 | 1.0125 | 0.025097
50.36 | 2.3464 | 0.0026098 | 0.0015016 | 49.3186 | 51.665 | 0.5174 | 0.010378 | 50.4918 | 1.1732 | 50.1007 | 1.0121 | 0.023516 | 1.0126 | 0.023529
50.38 | 2.0075 | 0.0026098 | 0.0011441 | 49.3876 | 51.3951 | 0.4484 | 0.0089944 | 50.3913 | 1.0037 | 50.0568 | 1.0101 | 0.02012 | 1.0106 | 0.02013
50.4 | 1.7468 | 0.0026098 | 0.00078654 | 49.4249 | 51.1717 | 0.4111 | 0.0082462 | 50.2983 | 0.87338 | 50.0072 | 1.0082 | 0.017507 | 1.0087 | 0.017516
50.42 | 1.4078 | 0.0026098 | 0.00042902 | 49.5455 | 50.9533 | 0.2905 | 0.0058271 | 50.2494 | 0.70392 | 50.0148 | 1.0072 | 0.01411 | 1.0078 | 0.014117
50.44 | 1.0428 | 0.0024234 | -0.00014301 | 49.5351 | 50.5779 | 0.3009 | 0.0060357 | 50.0565 | 0.52142 | 49.8827 | 1.0034 | 0.010452 | 1.0039 | 0.010457
50.46 | 0.67784 | 0.0024234 | -0.00042902 | 49.6603 | 50.3381 | 0.1757 | 0.0035243 | 49.9992 | 0.33892 | 49.8862 | 1.0022 | 0.0067936 | 1.0028 | 0.0067972
50.48 | 0.44321 | 0.002237 | -0.00078654 | 49.6676 | 50.1108 | 0.1684 | 0.0033779 | 49.8892 | 0.2216 | 49.8153 | 1 | 0.004442 | 1.0005 | 0.0044443
50.5 | 0.1825 | 0.0020506 | -0.0013586 | 49.7429 | 49.9254 | 0.0931 | 0.0018675 | 49.8341 | 0.091248 | 49.8037 | 0.99892 | 0.00183 | 0.99944 | 0.00183
50.52 | -0.52142 | 0.0020506 | -0.0017876 | 49.8342 | 49.3128 | 0.0018 | 3.6106e-05 | 49.5735 | -0.26071 | 49.6604 | 0.99369 | -0.0052259 | 0.99421 | -0.0052286
50.54 | -0.72999 | 0.0018642 | -0.00257 | 49.8499 | 49.1199 | -0.0139 | -0.00027882 | 49.4849 | -0.36499 | 49.6066 | 0.99192 | -0.0073162 | 0.99244 | -0.0073201
50.56 | -0.72999 | 0.0014913 | -0.0028601 | 49.8013 | 49.0713 | 0.0347 | 0.00069604 | 49.4363 | -0.36499 | 49.558 | 0.99094 | -0.0073162 | 0.99146 | -0.0073201
50.58 | -1.4339 | 0.0013049 | -0.0032892 | 49.8143 | 48.3804 | 0.0217 | 0.00043528 | 49.0973 | -0.71695 | 49.3363 | 0.98415 | -0.014371 | 0.98466 | -0.014379
50.6 | -1.7989 | 0.0011185 | -0.0038612 | 49.8698 | 48.0709 | -0.0338 | -0.00067799 | 48.9704 | -0.89945 | 49.2702 | 0.9816 | -0.018029 | 0.98212 | -0.018039
50.62 | -2.1378 | 0.00093208 | -0.0042902 | 49.8445 | 47.7067 | -0.0085 | -0.0001705 | 48.7756 | -1.0689 | 49.1319 | 0.9777 | -0.021426 | 0.97821 | -0.021437
50.64 | -2.3464 | 0.00093208 | -0.0046477 | 49.7828 | 47.4364 | 0.0532 | 0.0010671 | 48.6096 | -1.1732 | 49.0007 | 0.97437 | -0.023516 | 0.97488 | -0.023529
50.66 | -2.3725 | 0.00074567 | -0.0047907 | 49.7594 | 47.3869 | 0.0766 | 0.0015365 | 48.5732 | -1.1862 | 48.9686 | 0.97364 | -0.023778 | 0.97415 | -0.02379
50.68 | -2.6332 | 0.00074567 | -0.0050768 | 49.7859 | 47.1527 | 0.0501 | 0.0010049 | 48.4693 | -1.3166 | 48.9082 | 0.97156 | -0.026391 | 0.97207 | -0.026404
50.7 | -2.8417 | 0.00055925 | -0.0053628 | 49.7853 | 46.9436 | 0.0507 | 0.001017 | 48.3644 | -1.4209 | 48.8381 | 0.96946 | -0.028481 | 0.96996 | -0.028496
50.72 | -2.6853 | 0.00037283 | -0.0055058 | 49.7015 | 47.0162 | 0.1345 | 0.0026979 | 48.3588 | -1.3427 | 48.8064 | 0.96935 | -0.026913 | 0.96985 | -0.026927
50.74 | -3.1546 | 0.00018642 | -0.0056488 | 49.6381 | 46.4835 | 0.1979 | 0.0039696 | 48.0608 | -1.5773 | 48.5866 | 0.96337 | -0.031617 | 0.96388 | -0.031633
50.76 | -2.8939 | 0 | -0.0056488 | 49.571 | 46.6771 | 0.265 | 0.0053156 | 48.1241 | -1.4469 | 48.6064 | 0.96464 | -0.029004 | 0.96514 | -0.029019
50.78 | -2.9721 | 0 | -0.0055058 | 49.5204 | 46.5483 | 0.3156 | 0.0063306 | 48.0344 | -1.486 | 48.5297 | 0.96284 | -0.029788 | 0.96334 | -0.029803
50.8 | -2.8678 | -0.00018642 | -0.0053628 | 49.4363 | 46.5685 | 0.3997 | 0.0080175 | 48.0024 | -1.4339 | 48.4804 | 0.9622 | -0.028742 | 0.9627 | -0.028757
50.82 | -2.555 | -0.00018642 | -0.0052198 | 49.3768 | 46.8218 | 0.4592 | 0.00921 | 48.0993 | -1.2775 | 48.5251 | 0.96414 | -0.025607 | 0.96465 | -0.02562
50.84 | -2.6332 | -0.00018642 | -0.0048622 | 49.3268 | 46.6936 | 0.5092 | 0.010214 | 48.0102 | -1.3166 | 48.4491 | 0.96236 | -0.026391 | 0.96286 | -0.026404
50.86 | -2.3203 | 0 | -0.0043617 | 49.2468 | 46.9265 | 0.5892 | 0.011819 | 48.0866 | -1.1602 | 48.4734 | 0.96389 | -0.023255 | 0.96439 | -0.023267
50.88 | -1.9293 | 0 | -0.0042187 | 49.1898 | 47.2605 | 0.6462 | 0.012962 | 48.2252 | -0.96463 | 48.5467 | 0.96667 | -0.019336 | 0.96717 | -0.019346
50.9 | -1.7728 | 0 | -0.0040042 | 49.2092 | 47.4364 | 0.6268 | 0.012573 | 48.3228 | -0.88641 | 48.6183 | 0.96862 | -0.017768 | 0.96913 | -0.017777
50.92 | -1.5382 | 0 | -0.0035752 | 49.1155 | 47.5773 | 0.7205 | 0.014452 | 48.3464 | -0.76909 | 48.6028 | 0.9691 | -0.015416 | 0.9696 | -0.015424
50.94 | -1.0428 | 0.00018642 | -0.0030032 | 48.9989 | 47.9561 | 0.8371 | 0.016791 | 48.4775 | -0.52142 | 48.6513 | 0.97172 | -0.010452 | 0.97223 | -0.010457
50.96 | -0.75606 | 0.00018642 | -0.0028601 | 48.9418 | 48.1857 | 0.8942 | 0.017937 | 48.5638 | -0.37803 | 48.6898 | 0.97345 | -0.0075775 | 0.97396 | -0.0075815
50.98 | -0.44321 | 0.00018642 | -0.0022166 | 48.8881 | 48.4449 | 0.9479 | 0.019014 | 48.6665 | -0.2216 | 48.7404 | 0.97551 | -0.004442 | 0.97602 | -0.0044443
51 | -0.10428 | 0.00037283 | -0.0016446 | 48.7701 | 48.6658 | 1.0659 | 0.021381 | 48.718 | -0.052142 | 48.7353 | 0.97654 | -0.00105 | 0.97705 | -0.00105
51.02 | 0.26071 | 0.00055925 | -0.0010726 | 48.6829 | 48.9436 | 1.1531 | 0.02313 | 48.8133 | 0.13035 | 48.7698 | 0.97845 | 0.0026129 | 0.97897 | 0.0026143
51.04 | 0.65177 | 0.00074567 | -0.00050053 | 48.6908 | 49.3426 | 1.1452 | 0.022971 | 49.0167 | 0.32589 | 48.9081 | 0.98253 | 0.0065324 | 0.98305 | 0.0065358
51.06 | 1.1471 | 0.00093208 | -0.00014301 | 48.7159 | 49.863 | 1.1201 | 0.022468 | 49.2895 | 0.57356 | 49.0983 | 0.988 | 0.011497 | 0.98852 | 0.011503
51.08 | 1.3035 | 0.0011185 | 0.00028601 | 48.798 | 50.1015 | 1.038 | 0.020821 | 49.4498 | 0.65177 | 49.2325 | 0.99121 | 0.013065 | 0.99173 | 0.013072
51.1 | 1.7468 | 0.0014913 | 0.00085804 | 48.8085 | 50.5553 | 1.0275 | 0.02061 | 49.6819 | 0.87338 | 49.3908 | 0.99587 | 0.017507 | 0.99639 | 0.017516
51.12 | 2.1639 | 0.0014913 | 0.0013586 | 48.814 | 50.9779 | 1.022 | 0.0205 | 49.8959 | 1.0819 | 49.5353 | 1.0002 | 0.021687 | 1.0007 | 0.021699
51.14 | 2.2421 | 0.0018642 | 0.0015016 | 48.8806 | 51.1227 | 0.9554 | 0.019164 | 50.0017 | 1.1211 | 49.628 | 1.0023 | 0.022471 | 1.0028 | 0.022483
51.16 | 2.4507 | 0.0020506 | 0.0017876 | 48.9278 | 51.3785 | 0.9082 | 0.018217 | 50.1531 | 1.2253 | 49.7447 | 1.0053 | 0.024562 | 1.0058 | 0.024574
51.18 | 2.6071 | 0.0020506 | 0.0020736 | 48.8936 | 51.5007 | 0.9424 | 0.018903 | 50.1971 | 1.3035 | 49.7626 | 1.0062 | 0.026129 | 1.0067 | 0.026143
51.2 | 2.9199 | 0.002237 | 0.0022166 | 48.8929 | 51.8128 | 0.9431 | 0.018917 | 50.3529 | 1.46 | 49.8662 | 1.0093 | 0.029265 | 1.0098 | 0.02928
51.22 | 2.946 | 0.002237 | 0.0023596 | 48.9527 | 51.8987 | 0.8833 | 0.017718 | 50.4257 | 1.473 | 49.9347 | 1.0108 | 0.029526 | 1.0113 | 0.029542
51.24 | 2.946 | 0.0024234 | 0.0022166 | 49.0753 | 52.0213 | 0.7607 | 0.015259 | 50.5483 | 1.473 | 50.0573 | 1.0132 | 0.029526 | 1.0138 | 0.029542
51.26 | 2.8678 | 0.0026098 | 0.0022166 | 49.0476 | 51.9154 | 0.7884 | 0.015814 | 50.4815 | 1.4339 | 50.0035 | 1.0119 | 0.028742 | 1.0124 | 0.028757
51.28 | 2.8678 | 0.0026098 | 0.0023596 | 49.1215 | 51.9893 | 0.7145 | 0.014332 | 50.5554 | 1.4339 | 50.0774 | 1.0134 | 0.028742 | 1.0139 | 0.028757
51.3 | 2.581 | 0.0027963 | 0.0023596 | 49.1708 | 51.7518 | 0.6652 | 0.013343 | 50.4613 | 1.2905 | 50.0311 | 1.0115 | 0.025868 | 1.012 | 0.025882
51.32 | 2.7635 | 0.0027963 | 0.0023596 | 49.1575 | 51.921 | 0.6785 | 0.01361 | 50.5393 | 1.3818 | 50.0787 | 1.0131 | 0.027697 | 1.0136 | 0.027712
51.34 | 2.8417 | 0.0027963 | 0.0023596 | 49.1936 | 52.0353 | 0.6424 | 0.012886 | 50.6145 | 1.4209 | 50.1408 | 1.0146 | 0.028481 | 1.0151 | 0.028496
51.36 | 2.4767 | 0.0029827 | 0.0020021 | 49.3674 | 51.8441 | 0.4686 | 0.0093996 | 50.6058 | 1.2384 | 50.193 | 1.0144 | 0.024823 | 1.0149 | 0.024836
51.38 | 1.9553 | 0.0029827 | 0.0017876 | 49.4402 | 51.3955 | 0.3958 | 0.0079393 | 50.4179 | 0.97766 | 50.092 | 1.0106 | 0.019597 | 1.0111 | 0.019607
51.4 | 1.7468 | 0.0029827 | 0.0015016 | 49.4557 | 51.2025 | 0.3803 | 0.0076284 | 50.3291 | 0.87338 | 50.038 | 1.0088 | 0.017507 | 1.0094 | 0.017516
51.42 | 1.6685 | 0.0027963 | 0.00071504 | 49.5715 | 51.24 | 0.2645 | 0.0053056 | 50.4058 | 0.83427 | 50.1277 | 1.0104 | 0.016723 | 1.0109 | 0.016732
51.44 | 1.0168 | 0.0027963 | 0.00028601 | 49.7342 | 50.751 | 0.1018 | 0.002042 | 50.2426 | 0.50838 | 50.0731 | 1.0071 | 0.01019 | 1.0076 | 0.010196
51.46 | 0.70392 | 0.0027963 | -0.00028601 | 49.7982 | 50.5021 | 0.0378 | 0.00075822 | 50.1502 | 0.35196 | 50.0328 | 1.0053 | 0.0070549 | 1.0058 | 0.0070586
51.48 | 0.65177 | 0.0026098 | -0.00064353 | 49.7867 | 50.4385 | 0.0493 | 0.0009889 | 50.1126 | 0.32589 | 50.004 | 1.0045 | 0.0065324 | 1.005 | 0.0065358
51.5 | -0.078213 | 0.0026098 | -0.0013586 | 49.9862 | 49.908 | -0.1502 | -0.0030128 | 49.9471 | -0.039106 | 49.9601 | 1.0012 | -0.00078388 | 1.0017 | -0.00078429
51.52 | -0.28678 | 0.002237 | -0.0017876 | 49.9991 | 49.7123 | -0.1631 | -0.0032716 | 49.8557 | -0.14339 | 49.9035 | 0.99935 | -0.0028742 | 0.99987 | -0.0028757
51.54 | -0.6257 | 0.0020506 | -0.0022166 | 50.022 | 49.3963 | -0.186 | -0.0037309 | 49.7091 | -0.31285 | 49.8134 | 0.99641 | -0.0062711 | 0.99693 | -0.0062743
51.56 | -1.095 | 0.0018642 | -0.0028601 | 50.0424 | 48.9474 | -0.2064 | -0.0041401 | 49.4949 | -0.54749 | 49.6774 | 0.99212 | -0.010974 | 0.99264 | -0.01098
51.58 | -1.2253 | 0.0014913 | -0.0034322 | 50.0027 | 48.7774 | -0.1667 | -0.0033438 | 49.39 | -0.61267 | 49.5943 | 0.99002 | -0.012281 | 0.99053 | -0.012287
51.6 | -1.6946 | 0.0013049 | -0.00379 | 49.9277 | 48.2331 | -0.0917 | -0.0018394 | 49.0804 | -0.84731 | 49.3628 | 0.98381 | -0.016984 | 0.98432 | -0.016993
51.62 | -1.8771 | 0.0011185 | -0.0042187 | 49.8772 | 48.0001 | -0.0412 | -0.00082642 | 48.9386 | -0.93855 | 49.2515 | 0.98097 | -0.018813 | 0.98148 | -0.018823
51.64 | -2.2421 | 0.00093208 | -0.0046477 | 49.8931 | 47.651 | -0.0571 | -0.0011454 | 48.772 | -1.1211 | 49.1457 | 0.97763 | -0.022471 | 0.97814 | -0.022483
51.66 | -2.7635 | 0.00074567 | -0.0048622 | 49.8665 | 47.103 | -0.0305 | -0.00061179 | 48.4847 | -1.3818 | 48.9453 | 0.97187 | -0.027697 | 0.97238 | -0.027712
51.68 | -2.7114 | 0.00055925 | -0.0049337 | 49.8198 | 47.1084 | 0.0162 | 0.00032495 | 48.4641 | -1.3557 | 48.916 | 0.97146 | -0.027175 | 0.97196 | -0.027189
51.7 | -2.7896 | 0.00055925 | -0.0052198 | 49.7859 | 46.9963 | 0.0501 | 0.0010049 | 48.3911 | -1.3948 | 48.856 | 0.96999 | -0.027958 | 0.9705 | -0.027973
51.72 | -2.8157 | 0.00037283 | -0.0053628 | 49.8025 | 46.9868 | 0.0335 | 0.00067197 | 48.3947 | -1.4078 | 48.8639 | 0.97006 | -0.02822 | 0.97057 | -0.028235
51.74 | -2.9982 | 0.00018642 | -0.0056488 | 49.7156 | 46.7174 | 0.1204 | 0.0024151 | 48.2165 | -1.4991 | 48.7162 | 0.96649 | -0.030049 | 0.967 | -0.030065
51.76 | -2.9199 | 0.00018642 | -0.0056488 | 49.6534 | 46.7335 | 0.1826 | 0.0036627 | 48.1934 | -1.46 | 48.6801 | 0.96603 | -0.029265 | 0.96653 | -0.02928
51.78 | -2.8157 | 0.00018642 | -0.0055058 | 49.5536 | 46.7379 | 0.2824 | 0.0056646 | 48.1458 | -1.4078 | 48.615 | 0.96507 | -0.02822 | 0.96558 | -0.028235
51.8 | -2.9721 | 0 | -0.0055058 | 49.5393 | 46.5672 | 0.2967 | 0.0059515 | 48.0533 | -1.486 | 48.5486 | 0.96322 | -0.029788 | 0.96372 | -0.029803
51.82 | -2.7114 | 0 | -0.0052198 | 49.548 | 46.8366 | 0.288 | 0.0057769 | 48.1923 | -1.3557 | 48.6442 | 0.96601 | -0.027175 | 0.96651 | -0.027189
51.84 | -2.5028 | 0 | -0.0050768 | 49.484 | 46.9812 | 0.352 | 0.0070607 | 48.2326 | -1.2514 | 48.6497 | 0.96681 | -0.025084 | 0.96732 | -0.025097
51.86 | -2.4246 | 0 | -0.0047907 | 49.4686 | 47.044 | 0.3674 | 0.0073696 | 48.2563 | -1.2123 | 48.6604 | 0.96729 | -0.0243 | 0.9678 | -0.024313
51.88 | -2.2682 | 0.00018642 | -0.0042187 | 49.3608 | 47.0926 | 0.4752 | 0.009532 | 48.2267 | -1.1341 | 48.6047 | 0.9667 | -0.022733 | 0.9672 | -0.022744
51.9 | -1.7468 | 0.00018642 | -0.0040757 | 49.3347 | 47.5879 | 0.5013 | 0.010055 | 48.4613 | -0.87338 | 48.7524 | 0.9714 | -0.017507 | 0.97191 | -0.017516
51.92 | -1.5382 | 0.00018642 | -0.0037182 | 49.2589 | 47.7207 | 0.5771 | 0.011576 | 48.4898 | -0.76909 | 48.7462 | 0.97197 | -0.015416 | 0.97248 | -0.015424
51.94 | -1.2514 | 0.00037283 | -0.0031462 | 49.201 | 47.9496 | 0.635 | 0.012737 | 48.5753 | -0.6257 | 48.7839 | 0.97368 | -0.012542 | 0.97419 | -0.012549
51.96 | -0.72999 | 0.00037283 | -0.0024311 | 49.0526 | 48.3226 | 0.7834 | 0.015714 | 48.6876 | -0.36499 | 48.8093 | 0.97594 | -0.0073162 | 0.97645 | -0.0073201
51.98 | -0.46928 | 0.00055925 | -0.0017876 | 48.9935 | 48.5242 | 0.8425 | 0.0169 | 48.7589 | -0.23464 | 48.8371 | 0.97736 | -0.0047033 | 0.97787 | -0.0047058
52 | 0.26071 | 0.00093208 | -0.0013586 | 48.9601 | 49.2208 | 0.8759 | 0.01757 | 49.0905 | 0.13035 | 49.047 | 0.98401 | 0.0026129 | 0.98452 | 0.0026143
52.02 | 0.31285 | 0.0011185 | -0.0010726 | 49.0488 | 49.3617 | 0.7872 | 0.01579 | 49.2052 | 0.15643 | 49.1531 | 0.98631 | 0.0031355 | 0.98683 | 0.0031372
52.04 | 0.57356 | 0.0011185 | -0.00042902 | 49.0155 | 49.5891 | 0.8205 | 0.016458 | 49.3023 | 0.28678 | 49.2067 | 0.98826 | 0.0057485 | 0.98877 | 0.0057515
52.06 | 1.2775 | 0.0014913 | 0.00021451 | 48.9803 | 50.2578 | 0.8557 | 0.017164 | 49.619 | 0.63874 | 49.4061 | 0.99461 | 0.012803 | 0.99513 | 0.01281
52.08 | 1.6164 | 0.0014913 | 0.00050053 | 49.0068 | 50.6232 | 0.8292 | 0.016633 | 49.815 | 0.8082 | 49.5456 | 0.99853 | 0.0162 | 0.99906 | 0.016209
52.1 | 1.7728 | 0.0018642 | 0.00071504 | 49.0562 | 50.829 | 0.7798 | 0.015642 | 49.9426 | 0.88641 | 49.6471 | 1.0011 | 0.017768 | 1.0016 | 0.017777
52.12 | 1.851 | 0.0020506 | 0.0011441 | 49.0858 | 50.9368 | 0.7502 | 0.015048 | 50.0113 | 0.92552 | 49.7028 | 1.0025 | 0.018552 | 1.003 | 0.018562
52.14 | 2.3203 | 0.002237 | 0.0017161 | 49.0692 | 51.3895 | 0.7668 | 0.015381 | 50.2294 | 1.1602 | 49.8426 | 1.0068 | 0.023255 | 1.0074 | 0.023267
52.16 | 2.3985 | 0.0024234 | 0.0019306 | 49.0918 | 51.4903 | 0.7442 | 0.014928 | 50.2911 | 1.1993 | 49.8913 | 1.0081 | 0.024039 | 1.0086 | 0.024052
52.18 | 2.8678 | 0.0024234 | 0.0022166 | 49.0187 | 51.8865 | 0.8173 | 0.016394 | 50.4526 | 1.4339 | 49.9746 | 1.0113 | 0.028742 | 1.0118 | 0.028757
52.2 | 2.7896 | 0.0024234 | 0.0022166 | 49.132 | 51.9216 | 0.704 | 0.014121 | 50.5268 | 1.3948 | 50.0619 | 1.0128 | 0.027958 | 1.0133 | 0.027973
52.22 | 2.9721 | 0.0026098 | 0.0023596 | 49.1473 | 52.1194 | 0.6887 | 0.013815 | 50.6333 | 1.486 | 50.138 | 1.0149 | 0.029788 | 1.0155 | 0.029803
52.24 | 2.946 | 0.0027963 | 0.0025026 | 49.1104 | 52.0564 | 0.7256 | 0.014555 | 50.5834 | 1.473 | 50.0924 | 1.0139 | 0.029526 | 1.0145 | 0.029542
52.26 | 2.9721 | 0.0027963 | 0.0026456 | 49.1302 | 52.1023 | 0.7058 | 0.014158 | 50.6162 | 1.486 | 50.1209 | 1.0146 | 0.029788 | 1.0151 | 0.029803
52.28 | 3.0242 | 0.0029827 | 0.0025026 | 49.1591 | 52.1833 | 0.6769 | 0.013578 | 50.6712 | 1.5121 | 50.1672 | 1.0157 | 0.03031 | 1.0162 | 0.030326
52.3 | 2.7374 | 0.0029827 | 0.0025026 | 49.241 | 51.9784 | 0.595 | 0.011935 | 50.6097 | 1.3687 | 50.1535 | 1.0145 | 0.027436 | 1.015 | 0.02745
52.32 | 2.6853 | 0.0029827 | 0.0024311 | 49.2348 | 51.9201 | 0.6012 | 0.012059 | 50.5775 | 1.3427 | 50.1299 | 1.0138 | 0.026913 | 1.0143 | 0.026927
52.34 | 2.6071 | 0.0029827 | 0.0022166 | 49.2751 | 51.8822 | 0.5609 | 0.011251 | 50.5786 | 1.3035 | 50.1441 | 1.0138 | 0.026129 | 1.0144 | 0.026143
52.36 | 2.0857 | 0.0031691 | 0.0017876 | 49.3668 | 51.4525 | 0.4692 | 0.0094116 | 50.4096 | 1.0428 | 50.062 | 1.0105 | 0.020904 | 1.011 | 0.020914
52.38 | 2.2421 | 0.0031691 | 0.0015016 | 49.381 | 51.6231 | 0.455 | 0.0091268 | 50.5021 | 1.1211 | 50.1284 | 1.0123 | 0.022471 | 1.0128 | 0.022483
52.4 | 1.6946 | 0.0031691 | 0.0010011 | 49.4753 | 51.1699 | 0.3607 | 0.0072352 | 50.3226 | 0.84731 | 50.0402 | 1.0087 | 0.016984 | 1.0092 | 0.016993
52.42 | 1.2253 | 0.0029827 | 0.00078654 | 49.526 | 50.7513 | 0.31 | 0.0062182 | 50.1387 | 0.61267 | 49.9344 | 1.005 | 0.012281 | 1.0055 | 0.012287
52.44 | 1.1732 | 0.0029827 | 0.00057203 | 49.5492 | 50.7224 | 0.2868 | 0.0057529 | 50.1358 | 0.5866 | 49.9403 | 1.005 | 0.011758 | 1.0055 | 0.011764
52.46 | 0.78213 | 0.0029827 | 0 | 49.6098 | 50.3919 | 0.2262 | 0.0045373 | 50.0009 | 0.39106 | 49.8705 | 1.0023 | 0.0078388 | 1.0028 | 0.0078429
52.48 | 0.67784 | 0.0027963 | -0.00042902 | 49.6788 | 50.3566 | 0.1572 | 0.0031532 | 50.0177 | 0.33892 | 49.9047 | 1.0026 | 0.0067936 | 1.0031 | 0.0067972
52.5 | 0.10428 | 0.0026098 | -0.0012156 | 49.7916 | 49.8959 | 0.0444 | 0.00089061 | 49.8437 | 0.052142 | 49.8264 | 0.99911 | 0.0010452 | 0.99963 | 0.0010457
52.52 | -0.31285 | 0.0024234 | -0.0017876 | 49.8618 | 49.5489 | -0.0258 | -0.00051752 | 49.7054 | -0.15643 | 49.7575 | 0.99634 | -0.0031355 | 0.99686 | -0.0031372
52.54 | -0.86034 | 0.0024234 | -0.00236 | 49.9487 | 49.0884 | -0.1127 | -0.0022606 | 49.5185 | -0.43017 | 49.6619 | 0.99259 | -0.0086227 | 0.99311 | -0.0086272
52.56 | -0.91248 | 0.0020506 | -0.0027171 | 49.866 | 48.9535 | -0.03 | -0.00060176 | 49.4098 | -0.45624 | 49.5618 | 0.99041 | -0.0091453 | 0.99093 | -0.0091501
52.58 | -1.3296 | 0.0018642 | -0.0032892 | 49.8698 | 48.5402 | -0.0338 | -0.00067799 | 49.205 | -0.66481 | 49.4266 | 0.98631 | -0.013326 | 0.98682 | -0.013333
52.6 | -1.9032 | 0.0016777 | -0.0038612 | 49.8883 | 47.9851 | -0.0523 | -0.0010491 | 48.9367 | -0.95159 | 49.2539 | 0.98093 | -0.019074 | 0.98144 | -0.019084
52.62 | -2.0857 | 0.0013049 | -0.0040042 | 49.8025 | 47.7168 | 0.0335 | 0.00067197 | 48.7597 | -1.0428 | 49.1073 | 0.97738 | -0.020904 | 0.97789 | -0.020914
52.64 | -2.3203 | 0.0011185 | -0.0045047 | 49.8013 | 47.481 | 0.0347 | 0.00069604 | 48.6411 | -1.1602 | 49.0279 | 0.975 | -0.023255 | 0.97551 | -0.023267
52.66 | -2.5289 | 0.0011185 | -0.0049337 | 49.7564 | 47.2275 | 0.0796 | 0.0015967 | 48.492 | -1.2644 | 48.9134 | 0.97201 | -0.025346 | 0.97252 | -0.025359
52.68 | -2.7896 | 0.00093208 | -0.0050768 | 49.7964 | 47.0068 | 0.0396 | 0.00079433 | 48.4016 | -1.3948 | 48.8665 | 0.9702 | -0.027958 | 0.97071 | -0.027973
52.7 | -2.7896 | 0.00093208 | -0.0052198 | 49.718 | 46.9284 | 0.118 | 0.0023669 | 48.3232 | -1.3948 | 48.7881 | 0.96863 | -0.027958 | 0.96914 | -0.027973
52.72 | -2.8157 | 0.00055925 | -0.0053628 | 49.5961 | 46.7804 | 0.2399 | 0.0048121 | 48.1883 | -1.4078 | 48.6575 | 0.96593 | -0.02822 | 0.96643 | -0.028235
52.74 | -2.8939 | 0.00055925 | -0.0055058 | 49.5845 | 46.6906 | 0.2515 | 0.0050448 | 48.1376 | -1.4469 | 48.6199 | 0.96491 | -0.029004 | 0.96541 | -0.029019
52.76 | -3.0242 | 0.00055925 | -0.0055058 | 49.5549 | 46.5307 | 0.2811 | 0.0056385 | 48.0428 | -1.5121 | 48.5468 | 0.96301 | -0.03031 | 0.96351 | -0.030326
52.78 | -2.946 | 0.00037283 | -0.0053628 | 49.4945 | 46.5485 | 0.3415 | 0.0068501 | 48.0215 | -1.473 | 48.5125 | 0.96258 | -0.029526 | 0.96309 | -0.029542
52.8 | -2.7896 | 0.00037283 | -0.0053628 | 49.4955 | 46.7059 | 0.3405 | 0.00683 | 48.1007 | -1.3948 | 48.5656 | 0.96417 | -0.027958 | 0.96468 | -0.027973
52.82 | -2.8417 | 0.00037283 | -0.0052913 | 49.4519 | 46.6102 | 0.3841 | 0.0077 | 48.031 | -1.4209 | 48.5047 | 0.96277 | -0.028481 | 0.96328 | -0.028496
52.84 | -2.6592 | 0.00018642 | -0.0050768 | 49.383 | 46.7238 | 0.453 | 0.00909 | 48.0534 | -1.3296 | 48.4966 | 0.96322 | -0.026652 | 0.96373 | -0.026666
52.86 | -2.3464 | 0.00018642 | -0.0047192 | 49.3095 | 46.9631 | 0.5265 | 0.010561 | 48.1363 | -1.1732 | 48.5274 | 0.96488 | -0.023516 | 0.96539 | -0.023529
52.88 | -1.9293 | 0.00018642 | -0.0042187 | 49.1984 | 47.2691 | 0.6376 | 0.01279 | 48.2338 | -0.96463 | 48.5553 | 0.96684 | -0.019336 | 0.96734 | -0.019346
52.9 | -1.7728 | 0.00018642 | -0.0040042 | 49.15 | 47.3772 | 0.686 | 0.01376 | 48.2636 | -0.88641 | 48.5591 | 0.96744 | -0.017768 | 0.96794 | -0.017777
52.92 | -1.4339 | 0.00018642 | -0.0035752 | 49.0717 | 47.6378 | 0.7643 | 0.015331 | 48.3547 | -0.71695 | 48.5937 | 0.96926 | -0.014371 | 0.96977 | -0.014379
52.94 | -1.1993 | 0.00037283 | -0.0028601 | 48.9674 | 47.7681 | 0.8686 | 0.017423 | 48.3678 | -0.59963 | 48.5676 | 0.96952 | -0.01202 | 0.97003 | -0.012026
52.96 | -0.96463 | 0.00055925 | -0.0022166 | 48.8816 | 47.917 | 0.9544 | 0.019144 | 48.3993 | -0.48231 | 48.5601 | 0.97016 | -0.0096679 | 0.97066 | -0.0096729
52.98 | -0.52142 | 0.00074567 | -0.0016446 | 48.7715 | 48.2501 | 1.0645 | 0.021353 | 48.5108 | -0.26071 | 48.5977 | 0.97239 | -0.0052259 | 0.9729 | -0.0052286
53 | 0.20857 | 0.00093208 | -0.0013586 | 48.7623 | 48.9709 | 1.0737 | 0.021537 | 48.8666 | 0.10428 | 48.8318 | 0.97952 | 0.0020904 | 0.98004 | 0.0020914
53.02 | 0.23464 | 0.0011185 | -0.0010726 | 48.8491 | 49.0837 | 0.9869 | 0.019796 | 48.9664 | 0.11732 | 48.9273 | 0.98152 | 0.0023516 | 0.98204 | 0.0023529
53.04 | 0.67784 | 0.0013049 | -0.000286 | 48.8085 | 49.4863 | 1.0275 | 0.02061 | 49.1474 | 0.33892 | 49.0344 | 0.98515 | 0.0067936 | 0.98567 | 0.0067972
53.06 | 1.095 | 0.0014913 | 0.00028601 | 48.8196 | 49.9146 | 1.0164 | 0.020388 | 49.3671 | 0.54749 | 49.1846 | 0.98956 | 0.010974 | 0.99007 | 0.01098
53.08 | 1.3035 | 0.0016777 | 0.00050053 | 48.8275 | 50.131 | 1.0085 | 0.020229 | 49.4793 | 0.65177 | 49.262 | 0.9918 | 0.013065 | 0.99232 | 0.013072
53.1 | 1.5903 | 0.0018642 | 0.00085804 | 48.8683 | 50.4586 | 0.9677 | 0.019411 | 49.6635 | 0.79516 | 49.3984 | 0.9955 | 0.015939 | 0.99602 | 0.015947
53.12 | 1.9032 | 0.0020506 | 0.0013586 | 48.8497 | 50.7529 | 0.9863 | 0.019784 | 49.8013 | 0.95159 | 49.4841 | 0.99826 | 0.019074 | 0.99878 | 0.019084
53.14 | 2.2682 | 0.002237 | 0.0017876 | 48.8979 | 51.1661 | 0.9381 | 0.018817 | 50.032 | 1.1341 | 49.654 | 1.0029 | 0.022733 | 1.0034 | 0.022744
53.16 | 2.5289 | 0.002237 | 0.0020736 | 48.9385 | 51.4674 | 0.8975 | 0.018003 | 50.2029 | 1.2644 | 49.7815 | 1.0063 | 0.025346 | 1.0068 | 0.025359
53.18 | 2.6592 | 0.0026098 | 0.0021451 | 48.9238 | 51.583 | 0.9122 | 0.018298 | 50.2534 | 1.3296 | 49.8102 | 1.0073 | 0.026652 | 1.0078 | 0.026666
53.2 | 2.8157 | 0.0027963 | 0.0022881 | 49.0593 | 51.875 | 0.7767 | 0.01558 | 50.4671 | 1.4078 | 49.9979 | 1.0116 | 0.02822 | 1.0121 | 0.028235
53.22 | 2.7896 | 0.0029827 | 0.0026456 | 49.0791 | 51.8687 | 0.7569 | 0.015183 | 50.4739 | 1.3948 | 50.009 | 1.0117 | 0.027958 | 1.0123 | 0.027973
53.24 | 3.0764 | 0.0031691 | 0.0027886 | 49.1506 | 52.227 | 0.6854 | 0.013748 | 50.6888 | 1.5382 | 50.1761 | 1.016 | 0.030833 | 1.0166 | 0.030849
53.26 | 3.0764 | 0.0033555 | 0.0026456 | 49.214 | 52.2904 | 0.622 | 0.012477 | 50.7522 | 1.5382 | 50.2395 | 1.0173 | 0.030833 | 1.0179 | 0.030849
53.28 | 2.8157 | 0.0033555 | 0.0026456 | 49.3521 | 52.1678 | 0.4839 | 0.0097065 | 50.7599 | 1.4078 | 50.2907 | 1.0175 | 0.02822 | 1.018 | 0.028235
53.3 | 2.8678 | 0.0033555 | 0.0025741 | 49.3768 | 52.2446 | 0.4592 | 0.009211 | 50.8107 | 1.4339 | 50.3327 | 1.0185 | 0.028742 | 1.019 | 0.028757
53.32 | 2.7896 | 0.0033555 | 0.0025026 | 49.3933 | 52.1829 | 0.4427 | 0.00888 | 50.7881 | 1.3948 | 50.3232 | 1.018 | 0.027958 | 1.0186 | 0.027973
53.34 | 2.581 | 0.0033555 | 0.0020736 | 49.4279 | 52.0089 | 0.4081 | 0.008186 | 50.7184 | 1.2905 | 50.2882 | 1.0166 | 0.025868 | 1.0172 | 0.025882
53.36 | 2.2421 | 0.0033555 | 0.0017876 | 49.4777 | 51.7198 | 0.3583 | 0.0071871 | 50.5988 | 1.1211 | 50.2251 | 1.0142 | 0.022471 | 1.0148 | 0.022483
53.38 | 2.0335 | 0.0033555 | 0.0015016 | 49.5449 | 51.5784 | 0.2911 | 0.0058391 | 50.5617 | 1.0168 | 50.2227 | 1.0135 | 0.020381 | 1.014 | 0.020392
53.4 | 1.8771 | 0.0033555 | 0.0010011 | 49.6367 | 51.5138 | 0.1993 | 0.0039977 | 50.5753 | 0.93855 | 50.2624 | 1.0138 | 0.018813 | 1.0143 | 0.018823
53.42 | 1.2253 | 0.0031691 | 0.00057203 | 49.7187 | 50.944 | 0.1173 | 0.0023529 | 50.3314 | 0.61267 | 50.1271 | 1.0089 | 0.012281 | 1.0094 | 0.012287
53.44 | 1.1732 | 0.0029827 | 0.00035752 | 49.7285 | 50.9017 | 0.1075 | 0.0021563 | 50.3151 | 0.5866 | 50.1196 | 1.0086 | 0.011758 | 1.0091 | 0.011764
53.46 | 0.88641 | 0.0027963 | 0.00014301 | 49.7515 | 50.6379 | 0.0845 | 0.001695 | 50.1947 | 0.44321 | 50.047 | 1.0061 | 0.008884 | 1.0067 | 0.0088886
53.48 | 0.36499 | 0.0026098 | -0.00064353 | 49.8618 | 50.2268 | -0.0258 | -0.00051752 | 50.0443 | 0.1825 | 49.9835 | 1.0031 | 0.0036581 | 1.0037 | 0.00366
53.5 | 0.052142 | 0.0026098 | -0.0012156 | 49.8821 | 49.9342 | -0.0461 | -0.00092471 | 49.9082 | 0.026071 | 49.8995 | 1.0004 | 0.00052259 | 1.0009 | 0.00052286
53.52 | -0.31285 | 0.002237 | -0.0017876 | 49.8136 | 49.5007 | 0.0224 | 0.00044932 | 49.6572 | -0.15643 | 49.7093 | 0.99537 | -0.0031355 | 0.99589 | -0.0031372
53.54 | -0.75606 | 0.002237 | -0.00207 | 49.897 | 49.1409 | -0.061 | -0.0012236 | 49.519 | -0.37803 | 49.645 | 0.9926 | -0.0075775 | 0.99312 | -0.0075815
53.56 | -1.0689 | 0.0020506 | -0.0027171 | 49.9289 | 48.86 | -0.0929 | -0.0018635 | 49.3944 | -0.53445 | 49.5726 | 0.9901 | -0.010713 | 0.99062 | -0.010719
53.58 | -1.46 | 0.0016777 | -0.0032892 | 49.9436 | 48.4836 | -0.1076 | -0.0021583 | 49.2136 | -0.72999 | 49.4569 | 0.98648 | -0.014632 | 0.98699 | -0.01464
53.6 | -1.851 | 0.0016777 | -0.00372 | 49.961 | 48.11 | -0.125 | -0.0025074 | 49.0355 | -0.92552 | 49.344 | 0.98291 | -0.018552 | 0.98342 | -0.018562
53.62 | -1.8771 | 0.0013049 | -0.0040042 | 49.8192 | 47.9421 | 0.0168 | 0.00033699 | 48.8806 | -0.93855 | 49.1935 | 0.9798 | -0.018813 | 0.98032 | -0.018823
53.64 | -2.1378 | 0.0013049 | -0.0045047 | 49.8301 | 47.6923 | 0.0059 | 0.00011835 | 48.7612 | -1.0689 | 49.1175 | 0.97741 | -0.021426 | 0.97792 | -0.021437
53.66 | -2.581 | 0.00093208 | -0.0049337 | 49.8049 | 47.2239 | 0.0311 | 0.00062383 | 48.5144 | -1.2905 | 48.9446 | 0.97246 | -0.025868 | 0.97297 | -0.025882
53.68 | -2.8157 | 0.00074567 | -0.0050768 | 49.7379 | 46.9222 | 0.0981 | 0.0019678 | 48.3301 | -1.4078 | 48.7993 | 0.96877 | -0.02822 | 0.96928 | -0.028235
53.7 | -2.7114 | 0.00055925 | -0.0052198 | 49.667 | 46.9556 | 0.169 | 0.0033899 | 48.3113 | -1.3557 | 48.7632 | 0.96839 | -0.027175 | 0.9689 | -0.027189
53.72 | -2.8417 | 0.00037283 | -0.0055058 | 49.6553 | 46.8136 | 0.1807 | 0.0036246 | 48.2344 | -1.4209 | 48.7081 | 0.96685 | -0.028481 | 0.96736 | -0.028496
53.74 | -2.9721 | 0.00037283 | -0.0055058 | 49.6086 | 46.6365 | 0.2274 | 0.0045614 | 48.1226 | -1.486 | 48.6179 | 0.96461 | -0.029788 | 0.96511 | -0.029803
53.76 | -2.9199 | 0.00018642 | -0.0056488 | 49.526 | 46.6061 | 0.31 | 0.0062182 | 48.066 | -1.46 | 48.5527 | 0.96348 | -0.029265 | 0.96398 | -0.02928
53.78 | -2.8939 | 0 | -0.0055058 | 49.481 | 46.5871 | 0.355 | 0.0071209 | 48.0341 | -1.4469 | 48.5164 | 0.96284 | -0.029004 | 0.96334 | -0.029019
53.8 | -2.8939 | 0 | -0.0055058 | 49.4636 | 46.5697 | 0.3724 | 0.0074699 | 48.0167 | -1.4469 | 48.499 | 0.96249 | -0.029004 | 0.96299 | -0.029019
53.82 | -2.7374 | 0 | -0.0052198 | 49.3533 | 46.6159 | 0.4827 | 0.0096824 | 47.9846 | -1.3687 | 48.4408 | 0.96184 | -0.027436 | 0.96235 | -0.02745
53.84 | -2.4246 | -0.00018642 | -0.0049337 | 49.251 | 46.8264 | 0.585 | 0.011734 | 48.0387 | -1.2123 | 48.4428 | 0.96293 | -0.0243 | 0.96343 | -0.024313
53.86 | -2.3203 | -0.00018642 | -0.0047907 | 49.2459 | 46.9256 | 0.5901 | 0.011837 | 48.0857 | -1.1602 | 48.4725 | 0.96387 | -0.023255 | 0.96438 | -0.023267
53.88 | -2.216 | -0.00018642 | -0.0045047 | 49.2017 | 46.9857 | 0.6343 | 0.012723 | 48.0937 | -1.108 | 48.463 | 0.96403 | -0.02221 | 0.96453 | -0.022222
53.9 | -1.7728 | -0.00018642 | -0.0037182 | 49.0432 | 47.2704 | 0.7928 | 0.015903 | 48.1568 | -0.88641 | 48.4523 | 0.9653 | -0.017768 | 0.9658 | -0.017777
53.92 | -1.5643 | 0 | -0.0034322 | 49.0444 | 47.4801 | 0.7916 | 0.015879 | 48.2623 | -0.78213 | 48.523 | 0.96741 | -0.015678 | 0.96792 | -0.015686
53.94 | -0.91248 | 0.00018642 | -0.0030032 | 48.9427 | 48.0302 | 0.8933 | 0.017919 | 48.4865 | -0.45624 | 48.6385 | 0.9719 | -0.0091453 | 0.97241 | -0.0091501
53.96 | -0.93855 | 0.00037283 | -0.0026456 | 48.9527 | 48.0141 | 0.8833 | 0.017718 | 48.4834 | -0.46928 | 48.6398 | 0.97184 | -0.0094066 | 0.97235 | -0.0094115
53.98 | -0.39106 | 0.00055925 | -0.0020736 | 48.8845 | 48.4934 | 0.9515 | 0.019086 | 48.689 | -0.19553 | 48.7541 | 0.97596 | -0.0039194 | 0.97647 | -0.0039215
54 | 0.10428 | 0.00055925 | -0.0013586 | 48.7875 | 48.8918 | 1.0485 | 0.021032 | 48.8396 | 0.052142 | 48.8223 | 0.97898 | 0.00105 | 0.97949 | 0.00105
54.02 | 0.33892 | 0.00074567 | -0.00092955 | 48.8134 | 49.1523 | 1.0226 | 0.0205 | 48.9829 | 0.16946 | 48.9264 | 0.98185 | 0.0033968 | 0.98237 | 0.0033986
54.04 | 0.65177 | 0.0011185 | -0.00057203 | 48.9001 | 49.5519 | 0.9359 | 0.018773 | 49.226 | 0.32589 | 49.1174 | 0.98673 | 0.0065324 | 0.98724 | 0.0065358
54.06 | 0.83427 | 0.0013049 | -7.1504e-05 | 48.8745 | 49.7088 | 0.9615 | 0.019287 | 49.2916 | 0.41714 | 49.1526 | 0.98804 | 0.0083614 | 0.98856 | 0.0083658
54.08 | 1.46 | 0.0014913 | 0.00071504 | 48.8572 | 50.3172 | 0.9788 | 0.019634 | 49.5872 | 0.72999 | 49.3439 | 0.99397 | 0.014632 | 0.99449 | 0.01464
54.1 | 1.8771 | 0.0016777 | 0.00085804 | 48.8626 | 50.7397 | 0.9734 | 0.019525 | 49.8012 | 0.93855 | 49.4883 | 0.99826 | 0.018813 | 0.99878 | 0.018823
54.12 | 1.9553 | 0.0018642 | 0.0011441 | 48.9496 | 50.9049 | 0.8864 | 0.01778 | 49.9273 | 0.97766 | 49.6014 | 1.0008 | 0.019597 | 1.0013 | 0.019607
54.14 | 2.19 | 0.0020506 | 0.0017161 | 48.9638 | 51.1538 | 0.8722 | 0.017495 | 50.0588 | 1.095 | 49.6938 | 1.0034 | 0.021949 | 1.0039 | 0.02196
54.16 | 2.4767 | 0.002237 | 0.0020021 | 49.01 | 51.4867 | 0.826 | 0.016569 | 50.2484 | 1.2384 | 49.8356 | 1.0072 | 0.024823 | 1.0077 | 0.024836
54.18 | 2.7635 | 0.0024234 | 0.0022166 | 49.0629 | 51.8264 | 0.7731 | 0.015507 | 50.4447 | 1.3818 | 49.9841 | 1.0112 | 0.027697 | 1.0117 | 0.027712
54.2 | 2.7374 | 0.0026098 | 0.0023596 | 49.1179 | 51.8553 | 0.7181 | 0.014404 | 50.4866 | 1.3687 | 50.0304 | 1.012 | 0.027436 | 1.0125 | 0.02745
54.22 | 2.8678 | 0.0026098 | 0.0025026 | 49.1584 | 52.0262 | 0.6776 | 0.013592 | 50.5923 | 1.4339 | 50.1143 | 1.0141 | 0.028742 | 1.0146 | 0.028757
54.24 | 2.8678 | 0.0027963 | 0.0025741 | 49.1376 | 52.0054 | 0.6984 | 0.014009 | 50.5715 | 1.4339 | 50.0935 | 1.0137 | 0.028742 | 1.0142 | 0.028757
54.26 | 3.1807 | 0.0027963 | 0.0026456 | 49.1068 | 52.2875 | 0.7292 | 0.014627 | 50.6971 | 1.5903 | 50.167 | 1.0162 | 0.031878 | 1.0167 | 0.031895
54.28 | 2.9199 | 0.0027963 | 0.0026456 | 49.1575 | 52.0774 | 0.6785 | 0.01361 | 50.6175 | 1.46 | 50.1308 | 1.0146 | 0.029265 | 1.0151 | 0.02928
54.3 | 2.8157 | 0.0027963 | 0.0025741 | 49.1419 | 51.9576 | 0.6941 | 0.013923 | 50.5497 | 1.4078 | 50.0805 | 1.0133 | 0.02822 | 1.0138 | 0.028235
54.32 | 2.7635 | 0.0027963 | 0.0023596 | 49.1917 | 51.9552 | 0.6443 | 0.012924 | 50.5735 | 1.3818 | 50.1129 | 1.0137 | 0.027697 | 1.0143 | 0.027712
54.34 | 2.6071 | 0.0027963 | 0.0020736 | 49.2498 | 51.8569 | 0.5862 | 0.0118 | 50.5533 | 1.3035 | 50.1188 | 1.0133 | 0.026129 | 1.0139 | 0.026143
54.36 | 2.3203 | 0.0027963 | 0.0017876 | 49.2905 | 51.6108 | 0.5455 | 0.010942 | 50.4507 | 1.1602 | 50.0639 | 1.0113 | 0.023255 | 1.0118 | 0.023267
54.38 | 2.1378 | 0.0027963 | 0.0015016 | 49.3434 | 51.4812 | 0.4926 | 0.009881 | 50.4123 | 1.0689 | 50.056 | 1.0105 | 0.021426 | 1.011 | 0.021437
54.4 | 1.7728 | 0.0027963 | 0.0010726 | 49.4297 | 51.2025 | 0.4063 | 0.0081499 | 50.3161 | 0.88641 | 50.0206 | 1.0086 | 0.017768 | 1.0091 | 0.017777
54.42 | 1.5382 | 0.0027963 | 0.00064353 | 49.4852 | 51.0234 | 0.3508 | 0.0070366 | 50.2543 | 0.76909 | 49.9979 | 1.0073 | 0.015416 | 1.0079 | 0.015424
54.44 | 1.1732 | 0.0027963 | 0.00050053 | 49.4913 | 50.6645 | 0.3447 | 0.0069143 | 50.0779 | 0.5866 | 49.8824 | 1.0038 | 0.011758 | 1.0043 | 0.011764
54.46 | 0.78213 | 0.0026098 | -0.00042902 | 49.6046 | 50.3867 | 0.2314 | 0.0046416 | 49.9957 | 0.39106 | 49.8653 | 1.0022 | 0.0078388 | 1.0027 | 0.0078429
54.48 | 0.28678 | 0.0024234 | -0.00092955 | 49.6979 | 49.9847 | 0.1381 | 0.0027701 | 49.8413 | 0.14339 | 49.7935 | 0.99906 | 0.0028742 | 0.99958 | 0.0028757
54.5 | 0.31285 | 0.0024234 | -0.0012156 | 49.7102 | 50.0231 | 0.1258 | 0.0025234 | 49.8666 | 0.15643 | 49.8145 | 0.99957 | 0.00314 | 1.0001 | 0.00314
54.52 | -0.078213 | 0.0020506 | -0.0016446 | 49.7753 | 49.6971 | 0.0607 | 0.0012176 | 49.7362 | -0.039106 | 49.7492 | 0.99695 | -0.00078388 | 0.99748 | -0.00078429
54.54 | -0.65177 | 0.0018642 | -0.0022881 | 49.7834 | 49.1316 | 0.0526 | 0.0010551 | 49.4575 | -0.32589 | 49.5661 | 0.99137 | -0.0065324 | 0.99189 | -0.0065358
54.56 | -1.3296 | 0.0016777 | -0.0031462 | 49.8432 | 48.5136 | -0.0072 | -0.00014442 | 49.1784 | -0.66481 | 49.4 | 0.98577 | -0.013326 | 0.98629 | -0.013333
54.58 | -1.46 | 0.0014913 | -0.0032892 | 49.7582 | 48.2982 | 0.0778 | 0.0015606 | 49.0282 | -0.72999 | 49.2715 | 0.98276 | -0.014632 | 0.98328 | -0.01464
54.6 | -1.7207 | 0.0013049 | -0.0037182 | 49.7193 | 47.9986 | 0.1167 | 0.0023409 | 48.859 | -0.86034 | 49.1457 | 0.97937 | -0.017245 | 0.97988 | -0.017254
54.62 | -2.0075 | 0.0011185 | -0.0042187 | 49.733 | 47.7255 | 0.103 | 0.0020661 | 48.7293 | -1.0037 | 49.0638 | 0.97677 | -0.02012 | 0.97728 | -0.02013
54.64 | -2.4507 | 0.00093208 | -0.0046477 | 49.7544 | 47.3037 | 0.0816 | 0.0016368 | 48.5291 | -1.2253 | 48.9375 | 0.97276 | -0.024562 | 0.97327 | -0.024574
54.66 | -2.6071 | 0.00055925 | -0.0049337 | 49.6342 | 47.0271 | 0.2018 | 0.0040479 | 48.3307 | -1.3035 | 48.7652 | 0.96878 | -0.026129 | 0.96929 | -0.026143
54.68 | -2.8417 | 0.00055925 | -0.0052198 | 49.59 | 46.7483 | 0.246 | 0.0049345 | 48.1691 | -1.4209 | 48.6428 | 0.96554 | -0.028481 | 0.96605 | -0.028496
54.7 | -2.7896 | 0.00037283 | -0.0053628 | 49.5561 | 46.7665 | 0.2799 | 0.0056145 | 48.1613 | -1.3948 | 48.6262 | 0.96539 | -0.027958 | 0.96589 | -0.027973
54.72 | -2.9199 | 0.00037283 | -0.0056488 | 49.5251 | 46.6052 | 0.3109 | 0.0062363 | 48.0651 | -1.46 | 48.5518 | 0.96346 | -0.029265 | 0.96396 | -0.02928
54.74 | -2.9982 | 0 | -0.0055058 | 49.4074 | 46.4092 | 0.4286 | 0.0085972 | 47.9083 | -1.4991 | 48.408 | 0.96031 | -0.030049 | 0.96082 | -0.030065
54.76 | -2.9721 | 0 | -0.0055058 | 49.3557 | 46.3836 | 0.4803 | 0.0096343 | 47.8697 | -1.486 | 48.365 | 0.95954 | -0.029788 | 0.96004 | -0.029803
54.78 | -2.8939 | -0.00018642 | -0.0055058 | 49.3513 | 46.4574 | 0.4847 | 0.0097225 | 47.9044 | -1.4469 | 48.3867 | 0.96024 | -0.029004 | 0.96074 | -0.029019
54.8 | -2.8157 | -0.00018642 | -0.0055058 | 49.283 | 46.4673 | 0.553 | 0.011093 | 47.8752 | -1.4078 | 48.3444 | 0.95965 | -0.02822 | 0.96015 | -0.028235
54.82 | -2.7896 | -0.00018642 | -0.0053628 | 49.2319 | 46.4423 | 0.6041 | 0.0121 | 47.8371 | -1.3948 | 48.302 | 0.95889 | -0.027958 | 0.95939 | -0.027973
54.84 | -2.581 | -0.00018642 | -0.0050768 | 49.1948 | 46.6138 | 0.6412 | 0.012862 | 47.9043 | -1.2905 | 48.3345 | 0.96023 | -0.025868 | 0.96074 | -0.025882
54.86 | -2.3464 | -0.00018642 | -0.0046477 | 49.108 | 46.7616 | 0.728 | 0.014603 | 47.9348 | -1.1732 | 48.3259 | 0.96085 | -0.023516 | 0.96135 | -0.023529
54.88 | -2.0596 | -0.00018642 | -0.0042902 | 48.9774 | 46.9178 | 0.8586 | 0.017223 | 47.9476 | -1.0298 | 48.2909 | 0.9611 | -0.020642 | 0.9616 | -0.020653
54.9 | -1.7728 | -0.00018642 | -0.0038612 | 48.9625 | 47.1897 | 0.8735 | 0.017521 | 48.0761 | -0.88641 | 48.3716 | 0.96368 | -0.017768 | 0.96418 | -0.017777
54.92 | -1.5382 | -0.00018642 | -0.0032892 | 48.9196 | 47.3814 | 0.9164 | 0.018382 | 48.1505 | -0.76909 | 48.4069 | 0.96517 | -0.015416 | 0.96567 | -0.015424
54.94 | -1.2514 | 0 | -0.0030032 | 48.8153 | 47.5639 | 1.0207 | 0.020474 | 48.1896 | -0.6257 | 48.3982 | 0.96595 | -0.012542 | 0.96646 | -0.012549
54.96 | -0.46928 | 0.00018642 | -0.0024311 | 48.7461 | 48.2768 | 1.0899 | 0.021862 | 48.5115 | -0.23464 | 48.5897 | 0.9724 | -0.0047033 | 0.97291 | -0.0047058
54.98 | -0.33892 | 0.00037283 | -0.0022166 | 48.7228 | 48.3839 | 1.1132 | 0.022329 | 48.5533 | -0.16946 | 48.6098 | 0.97324 | -0.0033968 | 0.97375 | -0.0033986
55 | -0.15643 | 0.00055925 | -0.0015016 | 48.7142 | 48.5578 | 1.1218 | 0.022502 | 48.636 | -0.078213 | 48.6621 | 0.9749 | -0.00157 | 0.97541 | -0.00157
55.02 | 0.44321 | 0.00093208 | -0.00078654 | 48.6808 | 49.124 | 1.1552 | 0.023172 | 48.9024 | 0.2216 | 48.8285 | 0.98024 | 0.004442 | 0.98075 | 0.0044443
55.04 | 0.75606 | 0.00093208 | -0.000501 | 48.7682 | 49.5243 | 1.0678 | 0.021419 | 49.1462 | 0.37803 | 49.0202 | 0.98513 | 0.0075775 | 0.98564 | 0.0075815
55.06 | 0.9907 | 0.0011185 | 0 | 48.7535 | 49.7442 | 1.0825 | 0.021714 | 49.2488 | 0.49535 | 49.0837 | 0.98719 | 0.0099292 | 0.9877 | 0.0099344
55.08 | 1.486 | 0.0014913 | 0.00071504 | 48.7265 | 50.2125 | 1.1095 | 0.022255 | 49.4695 | 0.74302 | 49.2218 | 0.99161 | 0.014894 | 0.99213 | 0.014902
55.1 | 1.8771 | 0.0016777 | 0.0010011 | 48.8079 | 50.685 | 1.0281 | 0.020622 | 49.7465 | 0.93855 | 49.4336 | 0.99716 | 0.018813 | 0.99768 | 0.018823
55.12 | 2.0075 | 0.0018642 | 0.0011441 | 48.8689 | 50.8764 | 0.9671 | 0.019399 | 49.8726 | 1.0037 | 49.5381 | 0.99969 | 0.02012 | 1.0002 | 0.02013
55.14 | 2.19 | 0.0020506 | 0.0016446 | 48.8523 | 51.0423 | 0.9837 | 0.019732 | 49.9473 | 1.095 | 49.5823 | 1.0012 | 0.021949 | 1.0017 | 0.02196
55.16 | 2.6592 | 0.002237 | 0.0020736 | 48.8491 | 51.5083 | 0.9869 | 0.019796 | 50.1787 | 1.3296 | 49.7355 | 1.0058 | 0.026652 | 1.0064 | 0.026666
55.18 | 2.7635 | 0.0024234 | 0.0022881 | 48.8776 | 51.6411 | 0.9584 | 0.019224 | 50.2594 | 1.3818 | 49.7988 | 1.0074 | 0.027697 | 1.008 | 0.027712
55.2 | 2.8417 | 0.0024234 | 0.0022166 | 48.9779 | 51.8196 | 0.8581 | 0.017212 | 50.3988 | 1.4209 | 49.9251 | 1.0102 | 0.028481 | 1.0108 | 0.028496
55.22 | 2.8157 | 0.0026098 | 0.0025026 | 49.0088 | 51.8245 | 0.8272 | 0.016593 | 50.4166 | 1.4078 | 49.9474 | 1.0106 | 0.02822 | 1.0111 | 0.028235
55.24 | 2.9199 | 0.0027963 | 0.0026456 | 48.9989 | 51.9188 | 0.8371 | 0.016791 | 50.4589 | 1.46 | 49.9722 | 1.0114 | 0.029265 | 1.012 | 0.02928
55.26 | 3.0503 | 0.0027963 | 0.0026456 | 49.0458 | 52.0961 | 0.7902 | 0.01585 | 50.571 | 1.5252 | 50.0626 | 1.0137 | 0.030571 | 1.0142 | 0.030587
55.28 | 2.946 | 0.0027963 | 0.0023596 | 49.0902 | 52.0362 | 0.7458 | 0.01496 | 50.5632 | 1.473 | 50.0722 | 1.0135 | 0.029526 | 1.0141 | 0.029542
55.3 | 2.7374 | 0.0027963 | 0.0025026 | 49.095 | 51.8324 | 0.741 | 0.014864 | 50.4637 | 1.3687 | 50.0075 | 1.0115 | 0.027436 | 1.0121 | 0.02745
55.32 | 2.581 | 0.0027963 | 0.0023596 | 49.0902 | 51.6712 | 0.7458 | 0.01496 | 50.3807 | 1.2905 | 49.9505 | 1.0099 | 0.025868 | 1.0104 | 0.025882
55.34 | 2.581 | 0.0027963 | 0.0022166 | 49.1413 | 51.7223 | 0.6947 | 0.013935 | 50.4318 | 1.2905 | 50.0016 | 1.0109 | 0.025868 | 1.0114 | 0.025882
55.36 | 2.3203 | 0.0027963 | 0.0017876 | 49.2079 | 51.5282 | 0.6281 | 0.012599 | 50.3681 | 1.1602 | 49.9813 | 1.0096 | 0.023255 | 1.0101 | 0.023267
55.38 | 2.0596 | 0.0027963 | 0.0016446 | 49.2589 | 51.3185 | 0.5771 | 0.011576 | 50.2887 | 1.0298 | 49.9454 | 1.008 | 0.020642 | 1.0086 | 0.020653
55.4 | 1.6946 | 0.0027963 | 0.0011441 | 49.3004 | 50.995 | 0.5356 | 0.010744 | 50.1477 | 0.84731 | 49.8653 | 1.0052 | 0.016984 | 1.0057 | 0.016993
55.42 | 1.6164 | 0.0026098 | 0.00085804 | 49.3987 | 51.0151 | 0.4373 | 0.0087717 | 50.2069 | 0.8082 | 49.9375 | 1.0064 | 0.0162 | 1.0069 | 0.016209
55.44 | 1.1211 | 0.0026098 | 0.00014301 | 49.4759 | 50.597 | 0.3601 | 0.0072232 | 50.0364 | 0.56053 | 49.8496 | 1.003 | 0.011236 | 1.0035 | 0.011242
55.46 | 0.72999 | 0.0026098 | -0.00042902 | 49.5765 | 50.3065 | 0.2595 | 0.0052053 | 49.9415 | 0.36499 | 49.8198 | 1.0011 | 0.0073162 | 1.0016 | 0.0073201
55.48 | 0.26071 | 0.0024234 | -0.00092955 | 49.6465 | 49.9072 | 0.1895 | 0.0038011 | 49.7769 | 0.13035 | 49.7334 | 0.99777 | 0.0026129 | 0.99829 | 0.0026143
55.5 | 0.052142 | 0.0024234 | -0.0012156 | 49.6504 | 49.7025 | 0.1856 | 0.0037229 | 49.6765 | 0.026071 | 49.6678 | 0.99576 | 0.000523 | 0.99628 | 0.000523
55.52 | -0.26071 | 0.002237 | -0.0016446 | 49.7655 | 49.5048 | 0.0705 | 0.0014141 | 49.6351 | -0.13035 | 49.6786 | 0.99493 | -0.0026129 | 0.99545 | -0.0026143
55.54 | -0.57356 | 0.0018642 | -0.0024311 | 49.837 | 49.2634 | -0.001 | -2.0059e-05 | 49.5502 | -0.28678 | 49.6458 | 0.99323 | -0.0057485 | 0.99375 | -0.0057515
55.56 | -1.1993 | 0.0018642 | -0.0030032 | 49.8727 | 48.6734 | -0.0367 | -0.00073616 | 49.2731 | -0.59963 | 49.4729 | 0.98767 | -0.01202 | 0.98819 | -0.012026
55.58 | -1.5643 | 0.0014913 | -0.0034322 | 49.7828 | 48.2185 | 0.0532 | 0.0010671 | 49.0007 | -0.78213 | 49.2614 | 0.98221 | -0.015678 | 0.98272 | -0.015686
55.6 | -1.7207 | 0.0011185 | -0.0037182 | 49.6912 | 47.9705 | 0.1448 | 0.0029045 | 48.8309 | -0.86034 | 49.1176 | 0.97881 | -0.017245 | 0.97932 | -0.017254
55.62 | -1.9814 | 0.0011185 | -0.0042187 | 49.7626 | 47.7812 | 0.0734 | 0.0014723 | 48.7719 | -0.9907 | 49.1021 | 0.97763 | -0.019858 | 0.97814 | -0.019869
55.64 | -2.1639 | 0.00093208 | -0.0045047 | 49.6868 | 47.5229 | 0.1492 | 0.0029928 | 48.6049 | -1.0819 | 48.9655 | 0.97428 | -0.021687 | 0.97479 | -0.021699
55.66 | -2.6592 | 0.00055925 | -0.0047907 | 49.6207 | 46.9615 | 0.2153 | 0.0043187 | 48.2911 | -1.3296 | 48.7343 | 0.96799 | -0.026652 | 0.96849 | -0.026666
55.68 | -2.7374 | 0.00037283 | -0.0050768 | 49.6453 | 46.9079 | 0.1907 | 0.0038252 | 48.2766 | -1.3687 | 48.7328 | 0.9677 | -0.027436 | 0.9682 | -0.02745
55.7 | -2.946 | 0.00037283 | -0.0053628 | 49.5648 | 46.6188 | 0.2712 | 0.00544 | 48.0918 | -1.473 | 48.5828 | 0.96399 | -0.029526 | 0.9645 | -0.029542
55.72 | -3.1024 | 0 | -0.0055773 | 49.5129 | 46.4105 | 0.3231 | 0.006481 | 47.9617 | -1.5512 | 48.4788 | 0.96138 | -0.031094 | 0.96189 | -0.03111
55.74 | -2.8939 | 0 | -0.0056488 | 49.4236 | 46.5297 | 0.4124 | 0.0082723 | 47.9767 | -1.4469 | 48.459 | 0.96168 | -0.029004 | 0.96219 | -0.029019
55.76 | -2.9199 | -0.00018642 | -0.0056488 | 49.3747 | 46.4548 | 0.4613 | 0.0092531 | 47.9147 | -1.46 | 48.4014 | 0.96044 | -0.029265 | 0.96095 | -0.02928
55.78 | -2.946 | -0.00018642 | -0.0056488 | 49.3657 | 46.4197 | 0.4703 | 0.0094337 | 47.8927 | -1.473 | 48.3837 | 0.96 | -0.029526 | 0.9605 | -0.029542
55.8 | -2.9721 | -0.00018642 | -0.0055058 | 49.3624 | 46.3903 | 0.4736 | 0.0094999 | 47.8764 | -1.486 | 48.3717 | 0.95967 | -0.029788 | 0.96018 | -0.029803
55.82 | -2.6592 | -0.00037283 | -0.0055058 | 50.3194 | 47.6602 | 0.5166 | 0.010362 | 48.9898 | -1.3296 | 49.433 | 0.98199 | -0.026652 | 0.98251 | -0.026666
55.84 | -2.4767 | -0.00037283 | -0.0052198 | 49.2584 | 46.7817 | 0.5776 | 0.0116 | 48.02 | -1.2384 | 48.4328 | 0.96255 | -0.024823 | 0.96306 | -0.024836
55.86 | -2.4507 | -0.00037283 | -0.0050768 | 49.2158 | 46.7651 | 0.6202 | 0.01244 | 47.9905 | -1.2253 | 48.3989 | 0.96196 | -0.024562 | 0.96246 | -0.024574
55.88 | -2.216 | -0.00037283 | -0.0045047 | 49.1893 | 46.9733 | 0.6467 | 0.012972 | 48.0813 | -1.108 | 48.4506 | 0.96378 | -0.02221 | 0.96429 | -0.022222
55.9 | -1.6946 | -0.00037283 | -0.0040042 | 49.0884 | 47.3938 | 0.7476 | 0.014996 | 48.2411 | -0.84731 | 48.5235 | 0.96699 | -0.016984 | 0.96749 | -0.016993
55.92 | -1.4339 | -0.00037283 | -0.0034322 | 49.0302 | 47.5963 | 0.8058 | 0.016163 | 48.3132 | -0.71695 | 48.5522 | 0.96843 | -0.014371 | 0.96894 | -0.014379
55.94 | -1.1993 | -0.00018642 | -0.0028601 | 48.9224 | 47.7231 | 0.9136 | 0.018326 | 48.3228 | -0.59963 | 48.5226 | 0.96862 | -0.01202 | 0.96913 | -0.012026
55.96 | -0.6257 | 0.00018642 | -0.0024311 | 48.8911 | 48.2654 | 0.9449 | 0.018954 | 48.5782 | -0.31285 | 48.6825 | 0.97374 | -0.0062711 | 0.97425 | -0.0062743
55.98 | -0.33892 | 0.00018642 | -0.0021451 | 48.8398 | 48.5009 | 0.9962 | 0.019983 | 48.6703 | -0.16946 | 48.7268 | 0.97559 | -0.0033968 | 0.9761 | -0.0033986
56 | -0.15643 | 0.00037283 | -0.0016446 | 48.8046 | 48.6482 | 1.0314 | 0.020689 | 48.7264 | -0.078213 | 48.7525 | 0.97671 | -0.0015678 | 0.97722 | -0.0015686
56.02 | 0.1825 | 0.00055925 | -0.00092955 | 48.7259 | 48.9084 | 1.1101 | 0.022267 | 48.8171 | 0.091248 | 48.7867 | 0.97853 | 0.0018291 | 0.97904 | 0.00183
56.04 | 0.8082 | 0.00093208 | -0.000286 | 48.7911 | 49.5993 | 1.0449 | 0.020959 | 49.1952 | 0.4041 | 49.0605 | 0.98611 | 0.0081001 | 0.98663 | 0.0081044
56.06 | 0.96463 | 0.0011185 | -0.00014301 | 48.8646 | 49.8292 | 0.9714 | 0.019485 | 49.3469 | 0.48231 | 49.1861 | 0.98915 | 0.0096679 | 0.98967 | 0.0096729
56.08 | 1.2775 | 0.0014913 | 0.00057203 | 48.8701 | 50.1476 | 0.9659 | 0.019375 | 49.5088 | 0.63874 | 49.2959 | 0.9924 | 0.012803 | 0.99292 | 0.01281
56.1 | 1.9553 | 0.0016777 | 0.0010011 | 48.8745 | 50.8298 | 0.9615 | 0.019287 | 49.8522 | 0.97766 | 49.5263 | 0.99928 | 0.019597 | 0.9998 | 0.019607
56.12 | 1.9814 | 0.0016777 | 0.0012871 | 48.968 | 50.9494 | 0.868 | 0.017411 | 49.9587 | 0.9907 | 49.6285 | 1.0014 | 0.019858 | 1.0019 | 0.019869
56.14 | 2.2942 | 0.0018642 | 0.0015731 | 48.9452 | 51.2394 | 0.8908 | 0.017868 | 50.0923 | 1.1471 | 49.7099 | 1.0041 | 0.022994 | 1.0046 | 0.023006
56.16 | 2.5289 | 0.0020506 | 0.0019306 | 48.9551 | 51.484 | 0.8809 | 0.01767 | 50.2195 | 1.2644 | 49.7981 | 1.0066 | 0.025346 | 1.0072 | 0.025359
56.18 | 2.8678 | 0.002237 | 0.0022166 | 48.9551 | 51.8229 | 0.8809 | 0.01767 | 50.389 | 1.4339 | 49.911 | 1.01 | 0.028742 | 1.0106 | 0.028757
56.2 | 2.8157 | 0.0024234 | 0.0023596 | 48.9398 | 51.7555 | 0.8962 | 0.017977 | 50.3476 | 1.4078 | 49.8784 | 1.0092 | 0.02822 | 1.0097 | 0.028235
56.22 | 3.0503 | 0.0024234 | 0.0025026 | 48.9774 | 52.0277 | 0.8586 | 0.017223 | 50.5026 | 1.5252 | 49.9942 | 1.0123 | 0.030571 | 1.0128 | 0.030587
56.24 | 3.0242 | 0.0024234 | 0.0025026 | 49.0464 | 52.0706 | 0.7896 | 0.015838 | 50.5585 | 1.5121 | 50.0545 | 1.0134 | 0.03031 | 1.014 | 0.030326
56.26 | 3.0503 | 0.0026098 | 0.0025026 | 49.0728 | 52.1231 | 0.7632 | 0.015309 | 50.598 | 1.5252 | 50.0896 | 1.0142 | 0.030571 | 1.0148 | 0.030587
56.28 | 2.946 | 0.0027963 | 0.0026456 | 49.1055 | 52.0515 | 0.7305 | 0.014653 | 50.5785 | 1.473 | 50.0875 | 1.0138 | 0.029526 | 1.0144 | 0.029542
56.3 | 3.0503 | 0.0027963 | 0.0026456 | 49.193 | 52.2433 | 0.643 | 0.012898 | 50.7182 | 1.5252 | 50.2098 | 1.0166 | 0.030571 | 1.0172 | 0.030587
56.32 | 2.8157 | 0.0029827 | 0.0023596 | 49.2677 | 52.0834 | 0.5683 | 0.011399 | 50.6755 | 1.4078 | 50.2063 | 1.0158 | 0.02822 | 1.0163 | 0.028235
56.34 | 2.6071 | 0.0029827 | 0.0020736 | 49.3414 | 51.9485 | 0.4946 | 0.0099211 | 50.6449 | 1.3035 | 50.2104 | 1.0152 | 0.026129 | 1.0157 | 0.026143
56.36 | 2.4246 | 0.0029827 | 0.0020736 | 49.3608 | 51.7854 | 0.4752 | 0.009532 | 50.5731 | 1.2123 | 50.169 | 1.0137 | 0.0243 | 1.0143 | 0.024313
56.38 | 2.0596 | 0.0029827 | 0.0017876 | 49.4137 | 51.4733 | 0.4223 | 0.00847 | 50.4435 | 1.0298 | 50.1002 | 1.0111 | 0.020642 | 1.0117 | 0.020653
56.4 | 1.7468 | 0.0029827 | 0.0012871 | 49.4591 | 51.2059 | 0.3769 | 0.0075602 | 50.3325 | 0.87338 | 50.0414 | 1.0089 | 0.017507 | 1.0094 | 0.017516
56.42 | 1.4339 | 0.0029827 | 0.00085804 | 49.5282 | 50.9621 | 0.3078 | 0.0061741 | 50.2452 | 0.71695 | 50.0062 | 1.0072 | 0.014371 | 1.0077 | 0.014379
56.44 | 1.1471 | 0.0029827 | 0.00028601 | 49.5765 | 50.7236 | 0.2595 | 0.0052053 | 50.1501 | 0.57356 | 49.9589 | 1.0053 | 0.011497 | 1.0058 | 0.011503
56.46 | 0.72999 | 0.0027963 | -0.00021451 | 49.7168 | 50.4468 | 0.1192 | 0.002391 | 50.0818 | 0.36499 | 49.9601 | 1.0039 | 0.0073162 | 1.0044 | 0.0073201
56.48 | 0.41714 | 0.0026098 | -0.00071504 | 49.7859 | 50.203 | 0.0501 | 0.0010049 | 49.9945 | 0.20857 | 49.9249 | 1.0021 | 0.0041807 | 1.0027 | 0.0041829
56.5 | -0.078213 | 0.0024234 | -0.0013586 | 49.8561 | 49.7779 | -0.0201 | -0.00040318 | 49.817 | -0.039106 | 49.83 | 0.99857 | -0.000784 | 0.9991 | -0.000784
56.52 | -0.39106 | 0.002237 | -0.0015016 | 49.8464 | 49.4553 | -0.0104 | -0.00020861 | 49.6509 | -0.19553 | 49.716 | 0.99524 | -0.0039194 | 0.99576 | -0.0039215
56.54 | -0.67784 | 0.0020506 | -0.0022166 | 49.863 | 49.1852 | -0.027 | -0.00054159 | 49.5241 | -0.33892 | 49.6371 | 0.9927 | -0.0067936 | 0.99322 | -0.0067972
56.56 | -1.1471 | 0.0018642 | -0.0029316 | 49.9283 | 48.7812 | -0.0923 | -0.0018514 | 49.3547 | -0.57356 | 49.5459 | 0.98931 | -0.011497 | 0.98983 | -0.011503
56.58 | -1.5121 | 0.0016777 | -0.0032892 | 49.9289 | 48.4168 | -0.0929 | -0.0018635 | 49.1728 | -0.75606 | 49.4249 | 0.98566 | -0.015155 | 0.98618 | -0.015163
56.6 | -1.6425 | 0.0014913 | -0.0035752 | 49.84 | 48.1975 | -0.004 | -8.0235e-05 | 49.0188 | -0.82123 | 49.2925 | 0.98257 | -0.016462 | 0.98309 | -0.01647
56.62 | -2.0857 | 0.0013049 | -0.0040042 | 49.8851 | 47.7994 | -0.0491 | -0.00098489 | 48.8423 | -1.0428 | 49.1899 | 0.97904 | -0.020904 | 0.97955 | -0.020914
56.64 | -2.2682 | 0.0011185 | -0.0045047 | 49.9136 | 47.6454 | -0.0776 | -0.0015566 | 48.7795 | -1.1341 | 49.1575 | 0.97778 | -0.022733 | 0.97829 | -0.022744
56.66 | -2.6071 | 0.0011185 | -0.0046477 | 49.9166 | 47.3095 | -0.0806 | -0.0016167 | 48.6131 | -1.3035 | 49.0476 | 0.97444 | -0.026129 | 0.97495 | -0.026143
56.68 | -2.7374 | 0.00093208 | -0.0050768 | 49.9388 | 47.2014 | -0.1028 | -0.002062 | 48.5701 | -1.3687 | 49.0263 | 0.97358 | -0.027436 | 0.97409 | -0.02745
56.7 | -2.6332 | 0.00093208 | -0.0050768 | 49.8586 | 47.2254 | -0.0226 | -0.00045333 | 48.542 | -1.3166 | 48.9809 | 0.97302 | -0.026391 | 0.97353 | -0.026404
56.72 | -3.0503 | 0.00074567 | -0.0053628 | 49.8425 | 46.7922 | -0.0065 | -0.00013038 | 48.3173 | -1.5252 | 48.8257 | 0.96851 | -0.030571 | 0.96902 | -0.030587
56.74 | -3.1807 | 0.00074567 | -0.0052198 | 49.8255 | 46.6448 | 0.0105 | 0.00021062 | 48.2352 | -1.5903 | 48.7653 | 0.96687 | -0.031878 | 0.96737 | -0.031895
56.76 | -2.9982 | 0.00055925 | -0.0053628 | 49.7879 | 46.7897 | 0.0481 | 0.00096483 | 48.2888 | -1.4991 | 48.7885 | 0.96794 | -0.030049 | 0.96845 | -0.030065
56.78 | -2.8939 | 0.00037283 | -0.0053628 | 49.6868 | 46.7929 | 0.1492 | 0.0029928 | 48.2399 | -1.4469 | 48.7222 | 0.96696 | -0.029004 | 0.96747 | -0.029019
56.8 | -2.9199 | 0.00037283 | -0.0053628 | 49.6367 | 46.7168 | 0.1993 | 0.004 | 48.1767 | -1.46 | 48.6634 | 0.96569 | -0.029265 | 0.9662 | -0.02928
56.82 | -2.6853 | 0.00037283 | -0.0053628 | 49.5727 | 46.8874 | 0.2633 | 0.0052815 | 48.23 | -1.3427 | 48.6776 | 0.96676 | -0.026913 | 0.96727 | -0.026927
56.84 | -2.7374 | 0.00018642 | -0.0050768 | 49.5209 | 46.7835 | 0.3151 | 0.0063205 | 48.1522 | -1.3687 | 48.6084 | 0.9652 | -0.027436 | 0.96571 | -0.02745
56.86 | -2.4246 | 0.00018642 | -0.0047907 | 49.4396 | 47.015 | 0.3964 | 0.0079513 | 48.2273 | -1.2123 | 48.6314 | 0.96671 | -0.0243 | 0.96721 | -0.024313
56.88 | -2.1639 | 0.00037283 | -0.00436 | 49.4087 | 47.2448 | 0.4273 | 0.0085711 | 48.3268 | -1.0819 | 48.6874 | 0.9687 | -0.021687 | 0.96921 | -0.021699
56.9 | -1.7989 | 0.00037283 | -0.0037897 | 49.2819 | 47.483 | 0.5541 | 0.011115 | 48.3825 | -0.89945 | 48.6823 | 0.96982 | -0.018029 | 0.97033 | -0.018039
56.92 | -1.5382 | 0.00037283 | -0.0034322 | 49.2158 | 47.6776 | 0.6202 | 0.01244 | 48.4467 | -0.76909 | 48.7031 | 0.97111 | -0.015416 | 0.97161 | -0.015424
56.94 | -1.095 | 0.00037283 | -0.0028601 | 49.1146 | 48.0196 | 0.7214 | 0.01447 | 48.5671 | -0.54749 | 48.7496 | 0.97352 | -0.010974 | 0.97403 | -0.01098
56.96 | -0.86034 | 0.00055925 | -0.0022166 | 49.01 | 48.1497 | 0.826 | 0.016569 | 48.5798 | -0.43017 | 48.7232 | 0.97378 | -0.0086227 | 0.97428 | -0.0086272
56.98 | -0.41714 | 0.00093208 | -0.0017876 | 48.986 | 48.5689 | 0.85 | 0.01705 | 48.7774 | -0.20857 | 48.847 | 0.97774 | -0.0041807 | 0.97825 | -0.0041829
57 | -0.13035 | 0.0011185 | -0.0015016 | 49.0356 | 48.9052 | 0.8004 | 0.016055 | 48.9704 | -0.065177 | 48.9921 | 0.9816 | -0.0013065 | 0.98212 | -0.0013072
57.02 | 0.31285 | 0.0014913 | -0.00078654 | 49.0242 | 49.3371 | 0.8118 | 0.016284 | 49.1806 | 0.15643 | 49.1285 | 0.98582 | 0.0031355 | 0.98633 | 0.0031372
57.04 | 0.83427 | 0.0014913 | -0.00014301 | 49.0298 | 49.8641 | 0.8062 | 0.016171 | 49.4469 | 0.41714 | 49.3079 | 0.99116 | 0.0083614 | 0.99167 | 0.0083658
57.06 | 1.0689 | 0.0016777 | 0.00014301 | 49.0851 | 50.154 | 0.7509 | 0.015062 | 49.6196 | 0.53445 | 49.4414 | 0.99462 | 0.010713 | 0.99514 | 0.010719
57.08 | 1.3557 | 0.0018642 | 0.00057203 | 49.05 | 50.4057 | 0.786 | 0.015766 | 49.7278 | 0.67784 | 49.5019 | 0.99679 | 0.013587 | 0.99731 | 0.013594
57.1 | 1.6685 | 0.0020506 | 0.0010726 | 49.0088 | 50.6773 | 0.8272 | 0.016593 | 49.8431 | 0.83427 | 49.565 | 0.9991 | 0.016723 | 0.99962 | 0.016732
57.12 | 2.0857 | 0.002237 | 0.0016446 | 49.0611 | 51.1468 | 0.7749 | 0.015544 | 50.1039 | 1.0428 | 49.7563 | 1.0043 | 0.020904 | 1.0049 | 0.020914
57.14 | 2.3464 | 0.0024234 | 0.0017876 | 49.1282 | 51.4746 | 0.7078 | 0.014198 | 50.3014 | 1.1732 | 49.9103 | 1.0083 | 0.023516 | 1.0088 | 0.023529
57.16 | 2.4767 | 0.0026098 | 0.0019306 | 49.1282 | 51.6049 | 0.7078 | 0.014198 | 50.3666 | 1.2384 | 49.9538 | 1.0096 | 0.024823 | 1.0101 | 0.024836
57.18 | 2.6592 | 0.0027963 | 0.0022166 | 49.0944 | 51.7536 | 0.7416 | 0.014876 | 50.424 | 1.3296 | 49.9808 | 1.0107 | 0.026652 | 1.0113 | 0.026666
57.2 | 2.7896 | 0.0027963 | 0.0025026 | 49.0958 | 51.8854 | 0.7402 | 0.0148 | 50.4906 | 1.3948 | 50.0257 | 1.0121 | 0.027958 | 1.0126 | 0.027973
57.22 | 3.0764 | 0.0029827 | 0.0027886 | 49.1055 | 52.1819 | 0.7305 | 0.014653 | 50.6437 | 1.5382 | 50.131 | 1.0151 | 0.030833 | 1.0157 | 0.030849
57.24 | 3.0242 | 0.0029827 | 0.0027886 | 49.1807 | 52.2049 | 0.6553 | 0.013145 | 50.6928 | 1.5121 | 50.1888 | 1.0161 | 0.03031 | 1.0167 | 0.030326
57.26 | 2.7635 | 0.0031691 | 0.0027886 | 49.2227 | 51.9862 | 0.6133 | 0.012302 | 50.6045 | 1.3818 | 50.1439 | 1.0144 | 0.027697 | 1.0149 | 0.027712
57.28 | 2.9721 | 0.0031691 | 0.0026456 | 49.3021 | 52.2742 | 0.5339 | 0.0107 | 50.7881 | 1.486 | 50.2928 | 1.018 | 0.029788 | 1.0186 | 0.029803
57.3 | 2.8678 | 0.0031691 | 0.0023596 | 49.3268 | 52.1946 | 0.5092 | 0.010214 | 50.7607 | 1.4339 | 50.2827 | 1.0175 | 0.028742 | 1.018 | 0.028757
57.32 | 2.555 | 0.0033555 | 0.0022166 | 49.4218 | 51.9768 | 0.4142 | 0.0083084 | 50.6993 | 1.2775 | 50.2735 | 1.0163 | 0.025607 | 1.0168 | 0.02562
57.34 | 2.4767 | 0.0033555 | 0.0022166 | 49.4161 | 51.8928 | 0.4199 | 0.0084227 | 50.6545 | 1.2384 | 50.2417 | 1.0154 | 0.024823 | 1.0159 | 0.024836
57.36 | 2.4767 | 0.0033555 | 0.0019306 | 49.4297 | 51.9064 | 0.4063 | 0.0081499 | 50.6681 | 1.2384 | 50.2553 | 1.0156 | 0.024823 | 1.0162 | 0.024836
57.38 | 2.1117 | 0.0031691 | 0.0015016 | 49.5012 | 51.6129 | 0.3348 | 0.0067157 | 50.5571 | 1.0559 | 50.2051 | 1.0134 | 0.021165 | 1.0139 | 0.021176
57.4 | 1.7207 | 0.0031691 | 0.0011441 | 49.5757 | 51.2964 | 0.2603 | 0.0052213 | 50.436 | 0.86034 | 50.1493 | 1.011 | 0.017245 | 1.0115 | 0.017254
57.42 | 1.5643 | 0.0031691 | 0.00078654 | 49.6393 | 51.2036 | 0.1967 | 0.0039456 | 50.4214 | 0.78213 | 50.1607 | 1.0107 | 0.015678 | 1.0112 | 0.015686
57.44 | 1.0428 | 0.0031691 | 0.00028601 | 49.7441 | 50.7869 | 0.0919 | 0.0018434 | 50.2655 | 0.52142 | 50.0917 | 1.0076 | 0.010452 | 1.0081 | 0.010457
57.46 | 0.86034 | 0.0029827 | 0 | 49.7817 | 50.642 | 0.0543 | 0.0010892 | 50.2119 | 0.43017 | 50.0685 | 1.0065 | 0.0086227 | 1.007 | 0.0086272
57.48 | 0.54749 | 0.0027963 | -0.00042902 | 49.8198 | 50.3673 | 0.0162 | 0.00032495 | 50.0935 | 0.27374 | 50.0023 | 1.0041 | 0.0054872 | 1.0046 | 0.00549
57.5 | -0.1825 | 0.0026098 | -0.0010726 | 49.9289 | 49.7464 | -0.0929 | -0.0018635 | 49.8377 | -0.091248 | 49.8681 | 0.99899 | -0.00183 | 0.99951 | -0.00183
57.52 | -0.39106 | 0.0026098 | -0.0017876 | 49.9225 | 49.5314 | -0.0865 | -0.0017351 | 49.727 | -0.19553 | 49.7921 | 0.99677 | -0.0039194 | 0.99729 | -0.0039215
57.54 | -0.67784 | 0.002237 | -0.0020736 | 49.874 | 49.1962 | -0.038 | -0.00076223 | 49.5351 | -0.33892 | 49.6481 | 0.99292 | -0.0067936 | 0.99344 | -0.0067972
57.56 | -0.83427 | 0.0018642 | -0.0027171 | 49.8784 | 49.0441 | -0.0424 | -0.00085049 | 49.4613 | -0.41714 | 49.6003 | 0.99144 | -0.0083614 | 0.99196 | -0.0083658
57.58 | -1.3296 | 0.0016777 | -0.0032892 | 49.8919 | 48.5623 | -0.0559 | -0.0011213 | 49.2271 | -0.66481 | 49.4487 | 0.98675 | -0.013326 | 0.98727 | -0.013333
57.6 | -1.7728 | 0.0014913 | -0.0037182 | 49.8198 | 48.047 | 0.0162 | 0.00032495 | 48.9334 | -0.88641 | 49.2289 | 0.98086 | -0.017768 | 0.98137 | -0.017777
57.62 | -1.851 | 0.0013049 | -0.0038612 | 49.8123 | 47.9613 | 0.0237 | 0.00047539 | 48.8868 | -0.92552 | 49.1953 | 0.97993 | -0.018552 | 0.98044 | -0.018562
57.64 | -2.4767 | 0.0013049 | -0.0043617 | 49.8396 | 47.3629 | -0.0036 | -7.2212e-05 | 48.6012 | -1.2384 | 49.014 | 0.9742 | -0.024823 | 0.97471 | -0.024836
57.66 | -2.581 | 0.0011185 | -0.0047907 | 49.7982 | 47.2172 | 0.0378 | 0.00075822 | 48.5077 | -1.2905 | 48.9379 | 0.97233 | -0.025868 | 0.97284 | -0.025882
57.68 | -2.581 | 0.00093208 | -0.0049337 | 49.7958 | 47.2148 | 0.0402 | 0.00080636 | 48.5053 | -1.2905 | 48.9355 | 0.97228 | -0.025868 | 0.97279 | -0.025882
57.7 | -2.8678 | 0.00074567 | -0.0050768 | 49.7772 | 46.9094 | 0.0588 | 0.0011795 | 48.3433 | -1.4339 | 48.8213 | 0.96903 | -0.028742 | 0.96954 | -0.028757
57.72 | -2.8939 | 0.00074567 | -0.0050768 | 49.72 | 46.8261 | 0.116 | 0.0023268 | 48.2731 | -1.4469 | 48.7554 | 0.96763 | -0.029004 | 0.96813 | -0.029019
57.74 | -2.8157 | 0.00055925 | -0.0052198 | 49.7187 | 46.903 | 0.1173 | 0.0023529 | 48.3109 | -1.4078 | 48.7801 | 0.96838 | -0.02822 | 0.96889 | -0.028235
57.76 | -3.0764 | 0.00055925 | -0.0054343 | 49.712 | 46.6356 | 0.124 | 0.0024873 | 48.1738 | -1.5382 | 48.6865 | 0.96564 | -0.030833 | 0.96614 | -0.030849
57.78 | -2.8157 | 0.00037283 | -0.0053628 | 49.6541 | 46.8384 | 0.1819 | 0.0036487 | 48.2463 | -1.4078 | 48.7155 | 0.96709 | -0.02822 | 0.96759 | -0.028235
57.8 | -2.8157 | 0.00037283 | -0.0053628 | 49.633 | 46.8173 | 0.203 | 0.0040719 | 48.2252 | -1.4078 | 48.6944 | 0.96667 | -0.02822 | 0.96717 | -0.028235
57.82 | -2.6592 | 0.00037283 | -0.0050768 | 49.5745 | 46.9153 | 0.2615 | 0.00525 | 48.2449 | -1.3296 | 48.6881 | 0.96706 | -0.026652 | 0.96757 | -0.026666
57.84 | -2.555 | 0.00037283 | -0.0050768 | 49.5777 | 47.0227 | 0.2583 | 0.0051812 | 48.3002 | -1.2775 | 48.726 | 0.96817 | -0.025607 | 0.96868 | -0.02562
57.86 | -2.4507 | 0.00037283 | -0.0047907 | 49.5282 | 47.0775 | 0.3078 | 0.0061741 | 48.3029 | -1.2253 | 48.7113 | 0.96822 | -0.024562 | 0.96873 | -0.024574
57.88 | -2.1117 | 0.00037283 | -0.0042187 | 49.4351 | 47.3234 | 0.4009 | 0.0080416 | 48.3792 | -1.0559 | 48.7312 | 0.96975 | -0.021165 | 0.97026 | -0.021176
57.9 | -1.825 | 0.00037283 | -0.0036467 | 49.3582 | 47.5332 | 0.4778 | 0.0095841 | 48.4457 | -0.91248 | 48.7499 | 0.97109 | -0.018291 | 0.97159 | -0.0183
57.92 | -1.5903 | 0.00055925 | -0.0032177 | 49.2712 | 47.6809 | 0.5648 | 0.011329 | 48.476 | -0.79516 | 48.7411 | 0.97169 | -0.015939 | 0.9722 | -0.015947
57.94 | -0.9907 | 0.00074567 | -0.0025741 | 49.1473 | 48.1566 | 0.6887 | 0.013815 | 48.652 | -0.49535 | 48.8171 | 0.97522 | -0.0099292 | 0.97573 | -0.0099344
57.96 | -1.0168 | 0.00093208 | -0.0022166 | 49.1752 | 48.1584 | 0.6608 | 0.013255 | 48.6668 | -0.50838 | 48.8363 | 0.97552 | -0.01019 | 0.97603 | -0.010196
57.98 | -0.52142 | 0.0011185 | -0.0019306 | 49.1043 | 48.5829 | 0.7317 | 0.014677 | 48.8436 | -0.26071 | 48.9305 | 0.97906 | -0.0052259 | 0.97957 | -0.0052286
58 | -0.20857 | 0.0011185 | -0.0013586 | 49.095 | 48.8864 | 0.741 | 0.014864 | 48.9907 | -0.10428 | 49.0255 | 0.98201 | -0.0020904 | 0.98252 | -0.0020914
58.02 | 0.31285 | 0.0013049 | -0.00078654 | 49.0562 | 49.3691 | 0.7798 | 0.015642 | 49.2126 | 0.15643 | 49.1605 | 0.98646 | 0.0031355 | 0.98698 | 0.0031372
58.04 | 0.72999 | 0.0014913 | -0.00014301 | 49.0317 | 49.7617 | 0.8043 | 0.016133 | 49.3967 | 0.36499 | 49.275 | 0.99015 | 0.0073162 | 0.99067 | 0.0073201
58.06 | 0.9907 | 0.0016777 | 0.00014301 | 49.0629 | 50.0536 | 0.7731 | 0.015507 | 49.5582 | 0.49535 | 49.3931 | 0.99339 | 0.0099292 | 0.99391 | 0.0099344
58.08 | 1.3035 | 0.0018642 | 0.00057203 | 49.0377 | 50.3412 | 0.7983 | 0.016013 | 49.6895 | 0.65177 | 49.4722 | 0.99602 | 0.013065 | 0.99654 | 0.013072
58.1 | 1.9293 | 0.0018642 | 0.0011441 | 48.9922 | 50.9215 | 0.8438 | 0.016926 | 49.9568 | 0.96463 | 49.6353 | 1.0014 | 0.019336 | 1.0019 | 0.019346
58.12 | 1.9293 | 0.002237 | 0.0015731 | 48.9989 | 50.9282 | 0.8371 | 0.016791 | 49.9635 | 0.96463 | 49.642 | 1.0015 | 0.019336 | 1.002 | 0.019346
58.14 | 2.3725 | 0.0024234 | 0.0019306 | 48.9816 | 51.3541 | 0.8544 | 0.017138 | 50.1678 | 1.1862 | 49.7724 | 1.0056 | 0.023778 | 1.0061 | 0.02379
58.16 | 2.555 | 0.0026098 | 0.0020736 | 49.0356 | 51.5906 | 0.8004 | 0.016055 | 50.3131 | 1.2775 | 49.8873 | 1.0085 | 0.025607 | 1.009 | 0.02562
58.18 | 2.581 | 0.0026098 | 0.0020736 | 49.1017 | 51.6827 | 0.7343 | 0.014729 | 50.3922 | 1.2905 | 49.962 | 1.0101 | 0.025868 | 1.0106 | 0.025882
58.2 | 2.7896 | 0.0027963 | 0.0025026 | 49.0605 | 51.8501 | 0.7755 | 0.015556 | 50.4553 | 1.3948 | 49.9904 | 1.0114 | 0.027958 | 1.0119 | 0.027973
58.22 | 2.9982 | 0.0029827 | 0.0027886 | 49.1143 | 52.1125 | 0.7217 | 0.014476 | 50.6134 | 1.4991 | 50.1137 | 1.0145 | 0.030049 | 1.0151 | 0.030065
58.24 | 3.0764 | 0.0031691 | 0.0027171 | 49.214 | 52.2904 | 0.622 | 0.012477 | 50.7522 | 1.5382 | 50.2395 | 1.0173 | 0.030833 | 1.0179 | 0.030849
58.26 | 2.946 | 0.0033555 | 0.0026456 | 49.3323 | 52.2783 | 0.5037 | 0.0101 | 50.8053 | 1.473 | 50.3143 | 1.0184 | 0.029526 | 1.0189 | 0.029542
58.28 | 2.8678 | 0.0033555 | 0.0026456 | 49.4032 | 52.271 | 0.4328 | 0.00868 | 50.8371 | 1.4339 | 50.3591 | 1.019 | 0.028742 | 1.0196 | 0.028757
58.3 | 2.8157 | 0.0033555 | 0.0026456 | 49.4372 | 52.2529 | 0.3988 | 0.008 | 50.845 | 1.4078 | 50.3758 | 1.0192 | 0.02822 | 1.0197 | 0.028235
58.32 | 2.6592 | 0.0035419 | 0.0026456 | 49.488 | 52.1472 | 0.348 | 0.0069805 | 50.8176 | 1.3296 | 50.3744 | 1.0186 | 0.026652 | 1.0192 | 0.026666
58.34 | 2.581 | 0.0035419 | 0.0025026 | 49.4714 | 52.0524 | 0.3646 | 0.0073134 | 50.7619 | 1.2905 | 50.3317 | 1.0175 | 0.025868 | 1.018 | 0.025882
58.36 | 2.3725 | 0.0035419 | 0.0022166 | 49.5765 | 51.949 | 0.2595 | 0.0052053 | 50.7627 | 1.1862 | 50.3673 | 1.0175 | 0.023778 | 1.0181 | 0.02379
58.38 | 2.0857 | 0.0035419 | 0.0019306 | 49.5793 | 51.665 | 0.2567 | 0.0051491 | 50.6221 | 1.0428 | 50.2745 | 1.0147 | 0.020904 | 1.0152 | 0.020914
58.4 | 1.7989 | 0.0035419 | 0.0013586 | 49.7033 | 51.5022 | 0.1327 | 0.0026618 | 50.6027 | 0.89945 | 50.3029 | 1.0143 | 0.018029 | 1.0149 | 0.018039
58.42 | 1.5121 | 0.0033555 | 0.00085804 | 49.7823 | 51.2944 | 0.0537 | 0.0010772 | 50.5384 | 0.75606 | 50.2863 | 1.013 | 0.015155 | 1.0136 | 0.015163
58.44 | 1.1993 | 0.0033555 | 0.00042902 | 49.8549 | 51.0542 | -0.0189 | -0.00037911 | 50.4545 | 0.59963 | 50.2547 | 1.0114 | 0.01202 | 1.0119 | 0.012026
58.46 | 0.75606 | 0.0033555 | -0.00014301 | 49.94 | 50.6961 | -0.104 | -0.0020861 | 50.318 | 0.37803 | 50.192 | 1.0086 | 0.0075775 | 1.0091 | 0.0075815
58.48 | 0.46928 | 0.0031691 | -0.00028601 | 49.9531 | 50.4224 | -0.1171 | -0.0023489 | 50.1877 | 0.23464 | 50.1095 | 1.006 | 0.0047033 | 1.0065 | 0.0047058
58.5 | 0.026071 | 0.0029827 | -0.00092955 | 50.0036 | 50.0297 | -0.1676 | -0.0033619 | 50.0166 | 0.013035 | 50.0123 | 1.0026 | 0.00026129 | 1.0031 | 0.00026143
58.52 | -0.6257 | 0.0029827 | -0.0015016 | 50.1359 | 49.5102 | -0.2999 | -0.0060156 | 49.823 | -0.31285 | 49.9273 | 0.9987 | -0.0062711 | 0.99922 | -0.0062743
58.54 | -0.49535 | 0.0026098 | -0.0020736 | 50.1163 | 49.621 | -0.2803 | -0.0056225 | 49.8686 | -0.24767 | 49.9512 | 0.99961 | -0.0049646 | 1.0001 | -0.0049672
58.56 | -1.1732 | 0.0024234 | -0.0027171 | 50.1655 | 48.9923 | -0.3295 | -0.0066094 | 49.5789 | -0.5866 | 49.7744 | 0.9938 | -0.011758 | 0.99432 | -0.011764
58.58 | -1.5382 | 0.002237 | -0.0031462 | 50.1106 | 48.5724 | -0.2746 | -0.0055082 | 49.3415 | -0.76909 | 49.5979 | 0.98904 | -0.015416 | 0.98956 | -0.015424
58.6 | -1.6425 | 0.002237 | -0.0034322 | 50.0823 | 48.4398 | -0.2463 | -0.0049405 | 49.2611 | -0.82123 | 49.5348 | 0.98743 | -0.016462 | 0.98795 | -0.01647
58.62 | -1.9293 | 0.0020506 | -0.0038612 | 50.0823 | 48.153 | -0.2463 | -0.0049405 | 49.1177 | -0.96463 | 49.4392 | 0.98456 | -0.019336 | 0.98507 | -0.019346
58.64 | -2.2421 | 0.0016777 | -0.0044332 | 50.0427 | 47.8006 | -0.2067 | -0.0041462 | 48.9216 | -1.1211 | 49.2953 | 0.98063 | -0.022471 | 0.98114 | -0.022483
58.66 | -2.6592 | 0.0014913 | -0.0046477 | 50.0583 | 47.3991 | -0.2223 | -0.0044591 | 48.7287 | -1.3296 | 49.1719 | 0.97676 | -0.026652 | 0.97727 | -0.026666
58.68 | -2.4767 | 0.0013049 | -0.0046477 | 49.9388 | 47.4621 | -0.1028 | -0.002062 | 48.7004 | -1.2384 | 49.1132 | 0.97619 | -0.024823 | 0.9767 | -0.024836
58.7 | -2.8939 | 0.0013049 | -0.0050768 | 49.9214 | 47.0275 | -0.0854 | -0.001713 | 48.4745 | -1.4469 | 48.9568 | 0.97166 | -0.029004 | 0.97217 | -0.029019
58.72 | -2.8939 | 0.0011185 | -0.0053628 | 49.9254 | 47.0315 | -0.0894 | -0.0017933 | 48.4785 | -1.4469 | 48.9608 | 0.97174 | -0.029004 | 0.97225 | -0.029019
58.74 | -2.8678 | 0.0011185 | -0.0055058 | 49.8887 | 47.0209 | -0.0527 | -0.0010571 | 48.4548 | -1.4339 | 48.9328 | 0.97127 | -0.028742 | 0.97178 | -0.028757
58.76 | -3.1546 | 0.00093208 | -0.0054343 | 49.8693 | 46.7147 | -0.0333 | -0.00066796 | 48.292 | -1.5773 | 48.8178 | 0.96801 | -0.031617 | 0.96851 | -0.031633
58.78 | -2.8417 | 0.00074567 | -0.0052198 | 49.7928 | 46.9511 | 0.0432 | 0.00086654 | 48.3719 | -1.4209 | 48.8456 | 0.96961 | -0.028481 | 0.97011 | -0.028496
58.8 | -2.9721 | 0.00074567 | -0.0049337 | 49.7285 | 46.7564 | 0.1075 | 0.0021563 | 48.2425 | -1.486 | 48.7378 | 0.96701 | -0.029788 | 0.96752 | -0.029803
58.82 | -2.4767 | 0.00074567 | -0.0045047 | 49.6086 | 47.1319 | 0.2274 | 0.0045614 | 48.3702 | -1.2384 | 48.783 | 0.96957 | -0.024823 | 0.97008 | -0.024836
58.84 | -2.7114 | 0.00074567 | -0.0043617 | 49.6189 | 46.9075 | 0.2171 | 0.0043548 | 48.2632 | -1.3557 | 48.7151 | 0.96743 | -0.027175 | 0.96793 | -0.027189
58.86 | -2.2682 | 0.00074567 | -0.0040757 | 49.5727 | 47.3045 | 0.2633 | 0.0052815 | 48.4386 | -1.1341 | 48.8166 | 0.97094 | -0.022733 | 0.97145 | -0.022744
58.88 | -2.1117 | 0.00074567 | -0.00386 | 49.5209 | 47.4092 | 0.3151 | 0.0063205 | 48.465 | -1.0559 | 48.817 | 0.97147 | -0.021165 | 0.97198 | -0.021176
58.9 | -2.0075 | 0.00074567 | -0.0032892 | 49.4323 | 47.4248 | 0.4037 | 0.0080977 | 48.4286 | -1.0037 | 48.7631 | 0.97074 | -0.02012 | 0.97125 | -0.02013
58.92 | -1.3818 | 0.00093208 | -0.0030032 | 49.3182 | 47.9364 | 0.5178 | 0.010386 | 48.6273 | -0.69088 | 48.8576 | 0.97473 | -0.013849 | 0.97524 | -0.013856
58.94 | -1.2253 | 0.00093208 | -0.0027171 | 49.3059 | 48.0806 | 0.5301 | 0.010633 | 48.6932 | -0.61267 | 48.8975 | 0.97605 | -0.012281 | 0.97656 | -0.012287
58.96 | -0.88641 | 0.0011185 | -0.0020736 | 49.2215 | 48.3351 | 0.6145 | 0.012326 | 48.7783 | -0.44321 | 48.926 | 0.97775 | -0.008884 | 0.97826 | -0.0088886
58.98 | -0.46928 | 0.0013049 | -0.0014301 | 49.0938 | 48.6245 | 0.7422 | 0.014888 | 48.8592 | -0.23464 | 48.9374 | 0.97937 | -0.0047033 | 0.97989 | -0.0047058
59 | -0.078213 | 0.0014913 | -0.00092955 | 49.0574 | 48.9792 | 0.7786 | 0.015618 | 49.0183 | -0.039106 | 49.0313 | 0.98256 | -0.00078388 | 0.98308 | -0.00078429
59.02 | 0.41714 | 0.0016777 | -0.00057203 | 49.0728 | 49.4899 | 0.7632 | 0.015309 | 49.2814 | 0.20857 | 49.2118 | 0.98784 | 0.0041807 | 0.98835 | 0.0041829
59.04 | 0.54749 | 0.0018642 | -0.00014301 | 49.14 | 49.6875 | 0.696 | 0.013961 | 49.4137 | 0.27374 | 49.3225 | 0.99049 | 0.0054872 | 0.99101 | 0.00549
59.06 | 0.88641 | 0.0020506 | 0.00042902 | 49.0665 | 49.9529 | 0.7695 | 0.015435 | 49.5097 | 0.44321 | 49.362 | 0.99241 | 0.008884 | 0.99293 | 0.0088886
59.08 | 1.4078 | 0.002237 | 0.0010011 | 49.0611 | 50.4689 | 0.7749 | 0.015544 | 49.765 | 0.70392 | 49.5304 | 0.99753 | 0.01411 | 0.99805 | 0.014117
59.1 | 1.9032 | 0.0024234 | 0.0015016 | 49.0749 | 50.9781 | 0.7611 | 0.015267 | 50.0265 | 0.95159 | 49.7093 | 1.0028 | 0.019074 | 1.0033 | 0.019084
59.12 | 2.1117 | 0.0026098 | 0.0016446 | 49.0926 | 51.2043 | 0.7434 | 0.014912 | 50.1485 | 1.0559 | 49.7965 | 1.0052 | 0.021165 | 1.0057 | 0.021176
59.14 | 2.3985 | 0.0027963 | 0.0019306 | 49.1182 | 51.5167 | 0.7178 | 0.014398 | 50.3175 | 1.1993 | 49.9177 | 1.0086 | 0.024039 | 1.0091 | 0.024052
59.16 | 2.4246 | 0.0027963 | 0.0023596 | 49.0858 | 51.5104 | 0.7502 | 0.015048 | 50.2981 | 1.2123 | 49.894 | 1.0082 | 0.0243 | 1.0087 | 0.024313
59.18 | 2.8157 | 0.0029827 | 0.0025026 | 49.0753 | 51.891 | 0.7607 | 0.015259 | 50.4831 | 1.4078 | 50.0139 | 1.0119 | 0.02822 | 1.0125 | 0.028235
59.2 | 2.946 | 0.0031691 | 0.0026456 | 49.1266 | 52.0726 | 0.7094 | 0.01423 | 50.5996 | 1.473 | 50.1086 | 1.0143 | 0.029526 | 1.0148 | 0.029542
59.22 | 2.9199 | 0.0033555 | 0.0026456 | 49.2731 | 52.193 | 0.5629 | 0.011291 | 50.7331 | 1.46 | 50.2464 | 1.0169 | 0.029265 | 1.0175 | 0.02928
59.24 | 2.9199 | 0.0035419 | 0.0027886 | 49.3157 | 52.2356 | 0.5203 | 0.010437 | 50.7757 | 1.46 | 50.289 | 1.0178 | 0.029265 | 1.0183 | 0.02928
59.26 | 2.7374 | 0.0035419 | 0.0027886 | 49.3261 | 52.0635 | 0.5099 | 0.010228 | 50.6948 | 1.3687 | 50.2386 | 1.0162 | 0.027436 | 1.0167 | 0.02745
59.28 | 2.7635 | 0.0035419 | 0.0029316 | 49.2917 | 52.0552 | 0.5443 | 0.010918 | 50.6735 | 1.3818 | 50.2129 | 1.0157 | 0.027697 | 1.0163 | 0.027712
59.3 | 2.8157 | 0.0035419 | 0.0029316 | 49.3107 | 52.1264 | 0.5253 | 0.010537 | 50.7185 | 1.4078 | 50.2493 | 1.0166 | 0.02822 | 1.0172 | 0.028235
59.32 | 2.8157 | 0.0037283 | 0.0027886 | 49.3821 | 52.1978 | 0.4539 | 0.0091 | 50.7899 | 1.4078 | 50.3207 | 1.0181 | 0.02822 | 1.0186 | 0.028235
59.34 | 2.555 | 0.0037283 | 0.0025026 | 49.4418 | 51.9968 | 0.3942 | 0.0079072 | 50.7193 | 1.2775 | 50.2935 | 1.0167 | 0.025607 | 1.0172 | 0.02562
59.36 | 2.1639 | 0.0037283 | 0.0020736 | 49.4955 | 51.6594 | 0.3405 | 0.00683 | 50.5774 | 1.0819 | 50.2168 | 1.0138 | 0.021687 | 1.0143 | 0.021699
59.38 | 2.0335 | 0.0037283 | 0.0019306 | 49.5363 | 51.5698 | 0.2997 | 0.0060116 | 50.5531 | 1.0168 | 50.2141 | 1.0133 | 0.020381 | 1.0139 | 0.020392
59.4 | 1.5382 | 0.0035419 | 0.0015016 | 49.5936 | 51.1318 | 0.2424 | 0.0048623 | 50.3627 | 0.76909 | 50.1063 | 1.0095 | 0.015416 | 1.01 | 0.015424
59.42 | 1.3557 | 0.0035419 | 0.00085804 | 49.6879 | 51.0436 | 0.1481 | 0.0029707 | 50.3657 | 0.67784 | 50.1398 | 1.0096 | 0.013587 | 1.0101 | 0.013594
59.44 | 1.0428 | 0.0035419 | 0.00057203 | 49.7792 | 50.822 | 0.0568 | 0.0011393 | 50.3006 | 0.52142 | 50.1268 | 1.0083 | 0.010452 | 1.0088 | 0.010457
59.46 | 0.57356 | 0.0035419 | -0.000143 | 49.863 | 50.4366 | -0.027 | -0.00054159 | 50.1498 | 0.28678 | 50.0542 | 1.0052 | 0.0057485 | 1.0058 | 0.0057515
59.48 | 0.31285 | 0.0033555 | -0.00064353 | 49.9061 | 50.219 | -0.0701 | -0.0014061 | 50.0625 | 0.15643 | 50.0104 | 1.0035 | 0.0031355 | 1.004 | 0.0031372
59.5 | 0 | 0.0031691 | -0.00092955 | 49.9962 | 49.9962 | -0.1602 | -0.0032134 | 49.9962 | 0 | 49.9962 | 1.0022 | 0 | 1.0027 | 0
59.52 | -0.31285 | 0.0031691 | -0.0013586 | 50.0064 | 49.6935 | -0.1704 | -0.003418 | 49.85 | -0.15643 | 49.9021 | 0.99923 | -0.0031355 | 0.99976 | -0.0031372
59.54 | -0.78213 | 0.0029827 | -0.0017876 | 50.1064 | 49.3243 | -0.2704 | -0.0054239 | 49.7153 | -0.39106 | 49.8457 | 0.99654 | -0.0078388 | 0.99706 | -0.0078429
59.56 | -1.0689 | 0.0027963 | -0.0024311 | 50.1383 | 49.0694 | -0.3023 | -0.0060638 | 49.6038 | -0.53445 | 49.782 | 0.9943 | -0.010713 | 0.99482 | -0.010719
59.58 | -1.4078 | 0.0026098 | -0.0031462 | 50.1237 | 48.7159 | -0.2877 | -0.0057709 | 49.4198 | -0.70392 | 49.6544 | 0.99061 | -0.01411 | 0.99113 | -0.014117
59.6 | -1.5643 | 0.002237 | -0.0032892 | 50.0658 | 48.5015 | -0.2298 | -0.0046095 | 49.2837 | -0.78213 | 49.5444 | 0.98788 | -0.015678 | 0.9884 | -0.015686
59.62 | -2.0335 | 0.002237 | -0.0035752 | 50.0139 | 47.9804 | -0.1779 | -0.0035685 | 48.9971 | -1.0168 | 49.3361 | 0.98214 | -0.020381 | 0.98265 | -0.020392
59.64 | -2.3203 | 0.0020506 | -0.0041472 | 50.085 | 47.7647 | -0.249 | -0.0049946 | 48.9248 | -1.1602 | 49.3116 | 0.98069 | -0.023255 | 0.9812 | -0.023267
59.66 | -2.3725 | 0.0018642 | -0.0043617 | 49.9998 | 47.6273 | -0.1638 | -0.0032856 | 48.8136 | -1.1862 | 49.209 | 0.97846 | -0.023778 | 0.97897 | -0.02379
59.68 | -2.7635 | 0.0016777 | -0.0047907 | 50.0294 | 47.2659 | -0.1934 | -0.0038794 | 48.6476 | -1.3818 | 49.1082 | 0.97513 | -0.027697 | 0.97564 | -0.027712
59.7 | -2.7896 | 0.0016777 | -0.0049337 | 50.0048 | 47.2152 | -0.1688 | -0.0033859 | 48.61 | -1.3948 | 49.0749 | 0.97438 | -0.027958 | 0.97489 | -0.027973
59.72 | -2.946 | 0.0014913 | -0.0049337 | 49.9006 | 46.9546 | -0.0646 | -0.0012958 | 48.4276 | -1.473 | 48.9186 | 0.97072 | -0.029526 | 0.97123 | -0.029542
59.74 | -2.8678 | 0.0013049 | -0.0049337 | 49.8618 | 46.994 | -0.0258 | -0.00051752 | 48.4279 | -1.4339 | 48.9059 | 0.97073 | -0.028742 | 0.97124 | -0.028757
59.76 | -3.0242 | 0.0013049 | -0.0050768 | 49.8734 | 46.8492 | -0.0374 | -0.0007502 | 48.3613 | -1.5121 | 48.8653 | 0.96939 | -0.03031 | 0.9699 | -0.030326
59.78 | -2.946 | 0.0013049 | -0.0049337 | 49.8061 | 46.8601 | 0.0299 | 0.00059976 | 48.3331 | -1.473 | 48.8241 | 0.96883 | -0.029526 | 0.96934 | -0.029542
59.8 | -2.7114 | 0.0011185 | -0.0049337 | 49.7661 | 47.0547 | 0.0699 | 0.0014021 | 48.4104 | -1.3557 | 48.8623 | 0.97038 | -0.027175 | 0.97089 | -0.027189
59.82 | -2.6071 | 0.0011185 | -0.0049337 | 49.7267 | 47.1196 | 0.1093 | 0.00219 | 48.4232 | -1.3035 | 48.8577 | 0.97063 | -0.026129 | 0.97114 | -0.026143
59.84 | -2.5289 | 0.0011185 | -0.0047907 | 49.6318 | 47.1029 | 0.2042 | 0.004096 | 48.3674 | -1.2644 | 48.7888 | 0.96952 | -0.025346 | 0.97002 | -0.025359
59.86 | -2.4767 | 0.00093208 | -0.0045047 | 49.5591 | 47.0824 | 0.2769 | 0.0055543 | 48.3207 | -1.2384 | 48.7335 | 0.96858 | -0.024823 | 0.96909 | -0.024836
59.88 | -2.0335 | 0.00093208 | -0.0039327 | 49.4623 | 47.4288 | 0.3737 | 0.007496 | 48.4455 | -1.0168 | 48.7845 | 0.97108 | -0.020381 | 0.97159 | -0.020392
59.9 | -1.9032 | 0.00093208 | -0.0036467 | 49.3867 | 47.4835 | 0.4493 | 0.0090124 | 48.4351 | -0.95159 | 48.7523 | 0.97087 | -0.019074 | 0.97138 | -0.019084
59.92 | -1.46 | 0.00093208 | -0.0032892 | 49.3281 | 47.8681 | 0.5079 | 0.010188 | 48.5981 | -0.72999 | 48.8414 | 0.97414 | -0.014632 | 0.97465 | -0.01464
59.94 | -1.1471 | 0.0011185 | -0.0025741 | 49.2092 | 48.0621 | 0.6268 | 0.012573 | 48.6356 | -0.57356 | 48.8268 | 0.97489 | -0.011497 | 0.9754 | -0.011503
59.96 | -0.75606 | 0.0011185 | -0.0019306 | 49.0926 | 48.3365 | 0.7434 | 0.014912 | 48.7146 | -0.37803 | 48.8406 | 0.97648 | -0.0075775 | 0.97699 | -0.0075815
59.98 | -0.39106 | 0.0013049 | -0.0013586 | 49.0236 | 48.6325 | 0.8124 | 0.016296 | 48.8281 | -0.19553 | 48.8932 | 0.97875 | -0.0039194 | 0.97926 | -0.0039215
60 | 0.026071 | 0.0014913 | -0.0010726 | 48.9769 | 49.003 | 0.8591 | 0.017233 | 48.9899 | 0.013035 | 48.9856 | 0.982 | 0.00026129 | 0.98251 | 0.00026143
60.02 | 0.33892 | 0.0016777 | -0.00064353 | 48.9539 | 49.2928 | 0.8821 | 0.017694 | 49.1234 | 0.16946 | 49.0669 | 0.98467 | 0.0033968 | 0.98518 | 0.0033986
60.04 | 0.67784 | 0.0020506 | -7.1504e-05 | 48.9658 | 49.6436 | 0.8702 | 0.017455 | 49.3047 | 0.33892 | 49.1917 | 0.98831 | 0.0067936 | 0.98882 | 0.0067972
60.06 | 1.2775 | 0.002237 | 0.00057203 | 48.9547 | 50.2322 | 0.8813 | 0.017678 | 49.5934 | 0.63874 | 49.3805 | 0.99409 | 0.012803 | 0.99461 | 0.01281
60.08 | 1.3296 | 0.0024234 | 0.00085804 | 48.9878 | 50.3174 | 0.8482 | 0.017014 | 49.6526 | 0.66481 | 49.431 | 0.99528 | 0.013326 | 0.9958 | 0.013333
60.1 | 1.6425 | 0.0026098 | 0.0013586 | 49.0266 | 50.6691 | 0.8094 | 0.016236 | 49.8478 | 0.82123 | 49.5741 | 0.99919 | 0.016462 | 0.99971 | 0.01647
60.12 | 2.0857 | 0.0026098 | 0.0017876 | 48.9854 | 51.0711 | 0.8506 | 0.017062 | 50.0282 | 1.0428 | 49.6806 | 1.0028 | 0.020904 | 1.0033 | 0.020914
60.14 | 2.3203 | 0.0027963 | 0.0022166 | 48.9385 | 51.2588 | 0.8975 | 0.018003 | 50.0987 | 1.1602 | 49.7119 | 1.0042 | 0.023255 | 1.0047 | 0.023267
60.16 | 2.4246 | 0.0029827 | 0.0023596 | 49.0179 | 51.4425 | 0.8181 | 0.01641 | 50.2302 | 1.2123 | 49.8261 | 1.0069 | 0.0243 | 1.0074 | 0.024313
60.18 | 2.7635 | 0.0031691 | 0.0023596 | 49.0662 | 51.8297 | 0.7698 | 0.015441 | 50.448 | 1.3818 | 49.9874 | 1.0112 | 0.027697 | 1.0118 | 0.027712
60.2 | 2.6332 | 0.0033555 | 0.0025741 | 49.1068 | 51.74 | 0.7292 | 0.014627 | 50.4234 | 1.3166 | 49.9845 | 1.0107 | 0.026391 | 1.0113 | 0.026404
60.22 | 2.8417 | 0.0035419 | 0.0028601 | 49.1253 | 51.967 | 0.7107 | 0.014256 | 50.5462 | 1.4209 | 50.0725 | 1.0132 | 0.028481 | 1.0137 | 0.028496
60.24 | 2.9721 | 0.0035419 | 0.0031462 | 49.1143 | 52.0864 | 0.7217 | 0.014476 | 50.6003 | 1.486 | 50.105 | 1.0143 | 0.029788 | 1.0148 | 0.029803
60.26 | 3.0503 | 0.0037283 | 0.0029316 | 49.1948 | 52.2451 | 0.6412 | 0.012862 | 50.72 | 1.5252 | 50.2116 | 1.0167 | 0.030571 | 1.0172 | 0.030587
60.28 | 2.8678 | 0.0037283 | 0.0029316 | 49.1981 | 52.0659 | 0.6379 | 0.012796 | 50.632 | 1.4339 | 50.154 | 1.0149 | 0.028742 | 1.0154 | 0.028757
60.3 | 2.8417 | 0.0039147 | 0.0027886 | 49.32 | 52.1617 | 0.516 | 0.0104 | 50.7409 | 1.4209 | 50.2672 | 1.0171 | 0.028481 | 1.0176 | 0.028496
60.32 | 2.6853 | 0.0039147 | 0.0026456 | 49.3747 | 52.06 | 0.4613 | 0.0092531 | 50.7174 | 1.3427 | 50.2698 | 1.0166 | 0.026913 | 1.0172 | 0.026927
60.34 | 2.6071 | 0.0039147 | 0.0023596 | 49.4396 | 52.0467 | 0.3964 | 0.0079513 | 50.7431 | 1.3035 | 50.3086 | 1.0171 | 0.026129 | 1.0177 | 0.026143
60.36 | 2.2942 | 0.0039147 | 0.0019306 | 49.5153 | 51.8095 | 0.3207 | 0.0064329 | 50.6624 | 1.1471 | 50.28 | 1.0155 | 0.022994 | 1.0161 | 0.023006
60.38 | 2.0335 | 0.0039147 | 0.0019306 | 49.5282 | 51.5617 | 0.3078 | 0.0061741 | 50.545 | 1.0168 | 50.206 | 1.0132 | 0.020381 | 1.0137 | 0.020392
60.4 | 1.7989 | 0.0039147 | 0.0016446 | 49.5393 | 51.3382 | 0.2967 | 0.0059515 | 50.4387 | 0.89945 | 50.1389 | 1.011 | 0.018029 | 1.0116 | 0.018039
60.42 | 1.486 | 0.0039147 | 0.0010726 | 49.6318 | 51.1178 | 0.2042 | 0.004096 | 50.3748 | 0.74302 | 50.1271 | 1.0098 | 0.014894 | 1.0103 | 0.014902
60.44 | 1.1993 | 0.0037283 | 0.00057203 | 49.7685 | 50.9678 | 0.0675 | 0.001354 | 50.3681 | 0.59963 | 50.1683 | 1.0096 | 0.01202 | 1.0101 | 0.012026
60.46 | 0.78213 | 0.0037283 | 0.00028601 | 49.7675 | 50.5496 | 0.0685 | 0.001374 | 50.1586 | 0.39106 | 50.0282 | 1.0054 | 0.0078388 | 1.0059 | 0.0078429
60.48 | 0.39106 | 0.0035419 | -0.00042902 | 49.8832 | 50.2743 | -0.0472 | -0.00094678 | 50.0787 | 0.19553 | 50.0136 | 1.0038 | 0.0039194 | 1.0043 | 0.0039215
60.5 | 0.052142 | 0.0033555 | -0.00092955 | 49.9363 | 49.9884 | -0.1003 | -0.0020119 | 49.9624 | 0.026071 | 49.9537 | 1.0015 | 0.00052259 | 1.002 | 0.00052286
60.52 | -0.52142 | 0.0031691 | -0.0015731 | 50.0177 | 49.4963 | -0.1817 | -0.0036447 | 49.757 | -0.26071 | 49.8439 | 0.99737 | -0.0052259 | 0.99789 | -0.0052286
60.54 | -0.6257 | 0.0029827 | -0.0019306 | 49.9424 | 49.3167 | -0.1064 | -0.0021343 | 49.6295 | -0.31285 | 49.7338 | 0.99482 | -0.0062711 | 0.99534 | -0.0062743
60.56 | -1.0428 | 0.0026098 | -0.0025741 | 49.9333 | 48.8905 | -0.0973 | -0.0019517 | 49.4119 | -0.52142 | 49.5857 | 0.99045 | -0.010452 | 0.99097 | -0.010457
60.58 | -1.4339 | 0.0024234 | -0.0032892 | 49.9478 | 48.5139 | -0.1118 | -0.0022426 | 49.2308 | -0.71695 | 49.4698 | 0.98682 | -0.014371 | 0.98734 | -0.014379
60.6 | -1.7468 | 0.002237 | -0.0034322 | 49.8334 | 48.0866 | 0.0026 | 5.2153e-05 | 48.96 | -0.87338 | 49.2511 | 0.9814 | -0.017507 | 0.98191 | -0.017516
60.62 | -2.0335 | 0.0020506 | -0.0037182 | 49.8271 | 47.7936 | 0.0089 | 0.00017852 | 48.8103 | -1.0168 | 49.1493 | 0.9784 | -0.020381 | 0.97891 | -0.020392
60.64 | -2.2682 | 0.0018642 | -0.0042902 | 49.7908 | 47.5226 | 0.0452 | 0.00090666 | 48.6567 | -1.1341 | 49.0347 | 0.97532 | -0.022733 | 0.97583 | -0.022744
60.66 | -2.6853 | 0.0014913 | -0.0045047 | 49.7291 | 47.0438 | 0.1069 | 0.0021443 | 48.3864 | -1.3427 | 48.834 | 0.9699 | -0.026913 | 0.97041 | -0.026927
60.68 | -2.8417 | 0.0014913 | -0.0047907 | 49.7496 | 46.9079 | 0.0864 | 0.0017331 | 48.3287 | -1.4209 | 48.8024 | 0.96874 | -0.028481 | 0.96925 | -0.028496
60.7 | -2.7374 | 0.0013049 | -0.0049337 | 49.6694 | 46.932 | 0.1666 | 0.0033418 | 48.3007 | -1.3687 | 48.7569 | 0.96818 | -0.027436 | 0.96869 | -0.02745
60.72 | -3.0242 | 0.0013049 | -0.0050768 | 49.7021 | 46.6779 | 0.1339 | 0.0026859 | 48.19 | -1.5121 | 48.694 | 0.96596 | -0.03031 | 0.96647 | -0.030326
60.74 | -2.8157 | 0.0011185 | -0.0050768 | 49.5837 | 46.768 | 0.2523 | 0.0050608 | 48.1759 | -1.4078 | 48.6451 | 0.96568 | -0.02822 | 0.96618 | -0.028235
60.76 | -2.9199 | 0.00093208 | -0.0053628 | 49.5652 | 46.6453 | 0.2708 | 0.0054319 | 48.1052 | -1.46 | 48.5919 | 0.96426 | -0.029265 | 0.96477 | -0.02928
60.78 | -2.9982 | 0.00093208 | -0.0053628 | 49.5566 | 46.5584 | 0.2794 | 0.0056044 | 48.0575 | -1.4991 | 48.5572 | 0.96331 | -0.030049 | 0.96381 | -0.030065
60.8 | -2.9721 | 0.00093208 | -0.0052198 | 49.4963 | 46.5242 | 0.3397 | 0.006814 | 48.0103 | -1.486 | 48.5056 | 0.96236 | -0.029788 | 0.96286 | -0.029803
60.82 | -2.6332 | 0.00093208 | -0.0049337 | 49.3885 | 46.7553 | 0.4475 | 0.00898 | 48.0719 | -1.3166 | 48.5108 | 0.96359 | -0.026391 | 0.9641 | -0.026404
60.84 | -2.555 | 0.00093208 | -0.0047907 | 49.4272 | 46.8722 | 0.4088 | 0.0082 | 48.1497 | -1.2775 | 48.5755 | 0.96515 | -0.025607 | 0.96566 | -0.02562
60.86 | -2.2421 | 0.00093208 | -0.0046477 | 49.3743 | 47.1322 | 0.4617 | 0.00926 | 48.2532 | -1.1211 | 48.6269 | 0.96723 | -0.022471 | 0.96773 | -0.022483
60.88 | -2.1378 | 0.0011185 | -0.0040042 | 49.283 | 47.1452 | 0.553 | 0.011093 | 48.2141 | -1.0689 | 48.5704 | 0.96644 | -0.021426 | 0.96695 | -0.021437
60.9 | -1.7207 | 0.0011185 | -0.0034322 | 49.1678 | 47.4471 | 0.6682 | 0.013403 | 48.3075 | -0.86034 | 48.5942 | 0.96832 | -0.017245 | 0.96882 | -0.017254
60.92 | -1.486 | 0.0013049 | -0.0028601 | 49.0728 | 47.5868 | 0.7632 | 0.015309 | 48.3298 | -0.74302 | 48.5775 | 0.96876 | -0.014894 | 0.96927 | -0.014902
60.94 | -0.91248 | 0.0013049 | -0.0022166 | 48.9839 | 48.0714 | 0.8521 | 0.017092 | 48.5277 | -0.45624 | 48.6797 | 0.97273 | -0.0091453 | 0.97324 | -0.0091501
60.96 | -0.59963 | 0.0014913 | -0.0020736 | 48.9662 | 48.3666 | 0.8698 | 0.017447 | 48.6664 | -0.29982 | 48.7663 | 0.97551 | -0.0060098 | 0.97602 | -0.0060129
60.98 | -0.46928 | 0.0016777 | -0.0017876 | 49.0323 | 48.563 | 0.8037 | 0.016121 | 48.7977 | -0.23464 | 48.8759 | 0.97814 | -0.0047033 | 0.97865 | -0.0047058
61 | -0.052142 | 0.0018642 | -0.00092955 | 48.9606 | 48.9085 | 0.8754 | 0.017559 | 48.9345 | -0.026071 | 48.9432 | 0.98088 | -0.00052259 | 0.9814 | -0.00052286
61.02 | 0.39106 | 0.0020506 | -0.00014301 | 48.941 | 49.3321 | 0.895 | 0.017953 | 49.1365 | 0.19553 | 49.0714 | 0.98493 | 0.0039194 | 0.98545 | 0.0039215
61.04 | 0.78213 | 0.002237 | 0.00021451 | 48.9472 | 49.7293 | 0.8888 | 0.017828 | 49.3383 | 0.39106 | 49.2079 | 0.98898 | 0.0078388 | 0.98949 | 0.0078429
61.06 | 1.0428 | 0.0024234 | 0.00042902 | 49.01 | 50.0528 | 0.826 | 0.016569 | 49.5314 | 0.52142 | 49.3576 | 0.99285 | 0.010452 | 0.99337 | 0.010457
61.08 | 1.3557 | 0.0026098 | 0.0010011 | 48.9959 | 50.3516 | 0.8401 | 0.016851 | 49.6737 | 0.67784 | 49.4478 | 0.9957 | 0.013587 | 0.99622 | 0.013594
61.1 | 1.7728 | 0.0027963 | 0.0016446 | 48.9404 | 50.7132 | 0.8956 | 0.017965 | 49.8268 | 0.88641 | 49.5313 | 0.99877 | 0.017768 | 0.99929 | 0.017777
61.12 | 2.1117 | 0.0029827 | 0.0018591 | 48.9619 | 51.0736 | 0.8741 | 0.017533 | 50.0178 | 1.0559 | 49.6658 | 1.0026 | 0.021165 | 1.0031 | 0.021176
61.14 | 2.5028 | 0.0029827 | 0.0022166 | 48.9755 | 51.4783 | 0.8605 | 0.017261 | 50.2269 | 1.2514 | 49.8098 | 1.0068 | 0.025084 | 1.0073 | 0.025097
61.16 | 2.581 | 0.0031691 | 0.0022166 | 49.0217 | 51.6027 | 0.8143 | 0.016334 | 50.3122 | 1.2905 | 49.882 | 1.0085 | 0.025868 | 1.009 | 0.025882
61.18 | 2.581 | 0.0033555 | 0.0025026 | 49.0819 | 51.6629 | 0.7541 | 0.015126 | 50.3724 | 1.2905 | 49.9422 | 1.0097 | 0.025868 | 1.0102 | 0.025882
61.2 | 2.8678 | 0.0035419 | 0.0027886 | 49.087 | 51.9548 | 0.749 | 0.015024 | 50.5209 | 1.4339 | 50.0429 | 1.0127 | 0.028742 | 1.0132 | 0.028757
61.22 | 2.9982 | 0.0037283 | 0.0029316 | 49.1542 | 52.1524 | 0.6818 | 0.013676 | 50.6533 | 1.4991 | 50.1536 | 1.0153 | 0.030049 | 1.0159 | 0.030065
61.24 | 3.1024 | 0.0039147 | 0.0029316 | 49.241 | 52.3434 | 0.595 | 0.011935 | 50.7922 | 1.5512 | 50.2751 | 1.0181 | 0.031094 | 1.0187 | 0.03111
61.26 | 3.1024 | 0.0039147 | 0.0027886 | 49.2227 | 52.3251 | 0.6133 | 0.012302 | 50.7739 | 1.5512 | 50.2568 | 1.0178 | 0.031094 | 1.0183 | 0.03111
61.28 | 2.9721 | 0.0039147 | 0.0027886 | 49.3008 | 52.2729 | 0.5352 | 0.010735 | 50.7868 | 1.486 | 50.2915 | 1.018 | 0.029788 | 1.0185 | 0.029803
61.3 | 2.8417 | 0.0039147 | 0.0027886 | 49.2855 | 52.1272 | 0.5505 | 0.011 | 50.7064 | 1.4209 | 50.2327 | 1.0164 | 0.028481 | 1.0169 | 0.028496
61.32 | 2.6592 | 0.0039147 | 0.0026456 | 49.3404 | 51.9996 | 0.4956 | 0.0099412 | 50.67 | 1.3296 | 50.2268 | 1.0157 | 0.026652 | 1.0162 | 0.026666
61.34 | 2.5028 | 0.0039147 | 0.0024311 | 49.3194 | 51.8222 | 0.5166 | 0.010362 | 50.5708 | 1.2514 | 50.1537 | 1.0137 | 0.025084 | 1.0142 | 0.025097
61.36 | 2.2421 | 0.0039147 | 0.0022166 | 49.4377 | 51.6798 | 0.3983 | 0.0079894 | 50.5588 | 1.1211 | 50.1851 | 1.0134 | 0.022471 | 1.014 | 0.022483
61.38 | 2.0857 | 0.0039147 | 0.0020736 | 49.445 | 51.5307 | 0.391 | 0.007843 | 50.4878 | 1.0428 | 50.1402 | 1.012 | 0.020904 | 1.0125 | 0.020914
61.4 | 1.7989 | 0.0039147 | 0.0015016 | 49.548 | 51.3469 | 0.288 | 0.00578 | 50.4474 | 0.89945 | 50.1476 | 1.0112 | 0.018029 | 1.0117 | 0.018039
61.42 | 1.46 | 0.0039147 | 0.0011441 | 49.6121 | 51.0721 | 0.2239 | 0.0044912 | 50.3421 | 0.72999 | 50.0988 | 1.0091 | 0.014632 | 1.0096 | 0.01464
61.44 | 1.2514 | 0.0039147 | 0.00085804 | 49.6762 | 50.9276 | 0.1598 | 0.0032054 | 50.3019 | 0.6257 | 50.0933 | 1.0083 | 0.012542 | 1.0088 | 0.012549
61.46 | 0.78213 | 0.0037283 | 0.00028601 | 49.7385 | 50.5206 | 0.0975 | 0.0019557 | 50.1296 | 0.39106 | 49.9992 | 1.0048 | 0.0078388 | 1.0054 | 0.0078429
61.48 | 0.36499 | 0.0033555 | -0.00028601 | 49.8143 | 50.1793 | 0.0217 | 0.00043528 | 49.9968 | 0.1825 | 49.936 | 1.0022 | 0.0036581 | 1.0027 | 0.00366
61.5 | -0.1825 | 0.0033555 | -0.00092955 | 49.9258 | 49.7433 | -0.0898 | -0.0018013 | 49.8346 | -0.091248 | 49.865 | 0.99893 | -0.00183 | 0.99945 | -0.00183
61.52 | -0.1825 | 0.0031691 | -0.0013586 | 49.8586 | 49.6761 | -0.0226 | -0.00045333 | 49.7674 | -0.091248 | 49.7978 | 0.99758 | -0.0018291 | 0.9981 | -0.00183
61.54 | -0.70392 | 0.0029827 | -0.0019306 | 49.8709 | 49.167 | -0.0349 | -0.00070005 | 49.5189 | -0.35196 | 49.6363 | 0.9926 | -0.0070549 | 0.99312 | -0.0070586
61.56 | -0.9907 | 0.0026098 | -0.0025026 | 49.8421 | 48.8514 | -0.0061 | -0.00012236 | 49.3468 | -0.49535 | 49.5119 | 0.98915 | -0.0099292 | 0.98967 | -0.0099344
61.58 | -1.6164 | 0.0024234 | -0.0031462 | 49.9277 | 48.3113 | -0.0917 | -0.0018394 | 49.1195 | -0.8082 | 49.3889 | 0.98459 | -0.0162 | 0.98511 | -0.016209
61.6 | -1.7207 | 0.002237 | -0.0034322 | 49.8776 | 48.1569 | -0.0416 | -0.00083445 | 49.0173 | -0.86034 | 49.304 | 0.98254 | -0.017245 | 0.98306 | -0.017254
61.62 | -2.0596 | 0.002237 | -0.0038612 | 49.8981 | 47.8385 | -0.0621 | -0.0012457 | 48.8683 | -1.0298 | 49.2116 | 0.97956 | -0.020642 | 0.98007 | -0.020653
61.64 | -2.1639 | 0.0018642 | -0.0041472 | 49.8117 | 47.6478 | 0.0243 | 0.00048743 | 48.7298 | -1.0819 | 49.0904 | 0.97678 | -0.021687 | 0.97729 | -0.021699
61.66 | -2.581 | 0.0018642 | -0.0047192 | 49.8279 | 47.2469 | 0.0081 | 0.00016248 | 48.5374 | -1.2905 | 48.9676 | 0.97292 | -0.025868 | 0.97343 | -0.025882
61.68 | -2.6592 | 0.0014913 | -0.0047907 | 49.7405 | 47.0813 | 0.0955 | 0.0019156 | 48.4109 | -1.3296 | 48.8541 | 0.97039 | -0.026652 | 0.9709 | -0.026666
61.7 | -2.9199 | 0.0014913 | -0.0049337 | 49.7661 | 46.8462 | 0.0699 | 0.0014021 | 48.3061 | -1.46 | 48.7928 | 0.96829 | -0.029265 | 0.9688 | -0.02928
61.72 | -2.7896 | 0.0013049 | -0.0049337 | 49.6917 | 46.9021 | 0.1443 | 0.0028945 | 48.2969 | -1.3948 | 48.7618 | 0.9681 | -0.027958 | 0.96861 | -0.027973
61.74 | -2.8157 | 0.0013049 | -0.0050768 | 49.7223 | 46.9066 | 0.1137 | 0.0022807 | 48.3145 | -1.4078 | 48.7837 | 0.96846 | -0.02822 | 0.96896 | -0.028235
61.76 | -2.9982 | 0.0011185 | -0.0052198 | 49.6694 | 46.6712 | 0.1666 | 0.0033418 | 48.1703 | -1.4991 | 48.67 | 0.96557 | -0.030049 | 0.96607 | -0.030065
61.78 | -2.9982 | 0.00093208 | -0.0052198 | 49.5868 | 46.5886 | 0.2492 | 0.0049987 | 48.0877 | -1.4991 | 48.5874 | 0.96391 | -0.030049 | 0.96441 | -0.030065
61.8 | -2.9721 | 0.00074567 | -0.0052198 | 49.5165 | 46.5444 | 0.3195 | 0.0064088 | 48.0305 | -1.486 | 48.5258 | 0.96276 | -0.029788 | 0.96327 | -0.029803
61.82 | -2.8157 | 0.00074567 | -0.0050768 | 49.4363 | 46.6206 | 0.3997 | 0.0080175 | 48.0285 | -1.4078 | 48.4977 | 0.96272 | -0.02822 | 0.96323 | -0.028235
61.84 | -2.7374 | 0.00055925 | -0.0046477 | 49.3711 | 46.6337 | 0.4649 | 0.00933 | 48.0024 | -1.3687 | 48.4586 | 0.9622 | -0.027436 | 0.9627 | -0.02745
61.86 | -2.4246 | 0.00055925 | -0.0043617 | 49.2362 | 46.8116 | 0.5998 | 0.012031 | 48.0239 | -1.2123 | 48.428 | 0.96263 | -0.0243 | 0.96313 | -0.024313
61.88 | -2.1117 | 0.00055925 | -0.0037182 | 49.1795 | 47.0678 | 0.6565 | 0.013169 | 48.1236 | -1.0559 | 48.4756 | 0.96463 | -0.021165 | 0.96513 | -0.021176
61.9 | -1.9553 | 0.00055925 | -0.0034322 | 49.1091 | 47.1538 | 0.7269 | 0.014581 | 48.1314 | -0.97766 | 48.4573 | 0.96479 | -0.019597 | 0.96529 | -0.019607
61.92 | -1.46 | 0.00074567 | -0.0030747 | 49.0512 | 47.5912 | 0.7848 | 0.015742 | 48.3212 | -0.72999 | 48.5645 | 0.96859 | -0.014632 | 0.9691 | -0.01464
61.94 | -1.1732 | 0.00074567 | -0.00257 | 49.0223 | 47.8491 | 0.8137 | 0.016322 | 48.4357 | -0.5866 | 48.6312 | 0.97089 | -0.011758 | 0.97139 | -0.011764
61.96 | -0.67784 | 0.0011185 | -0.0023596 | 48.9274 | 48.2496 | 0.9086 | 0.018225 | 48.5885 | -0.33892 | 48.7015 | 0.97395 | -0.0067936 | 0.97446 | -0.0067972
61.98 | -0.44321 | 0.0011185 | -0.0017876 | 48.901 | 48.4578 | 0.935 | 0.018755 | 48.6794 | -0.2216 | 48.7533 | 0.97577 | -0.004442 | 0.97628 | -0.0044443
62 | -0.10428 | 0.0013049 | -0.0010726 | 48.7887 | 48.6844 | 1.0473 | 0.021008 | 48.7366 | -0.052142 | 48.7539 | 0.97692 | -0.00105 | 0.97743 | -0.00105
62.02 | 0.39106 | 0.0014913 | -0.00057203 | 48.827 | 49.2181 | 1.009 | 0.020239 | 49.0225 | 0.19553 | 48.9574 | 0.98265 | 0.0039194 | 0.98316 | 0.0039215
62.04 | 0.52142 | 0.0016777 | -0.00042902 | 48.9404 | 49.4618 | 0.8956 | 0.017965 | 49.2011 | 0.26071 | 49.1142 | 0.98623 | 0.0052259 | 0.98674 | 0.0052286
62.06 | 0.91248 | 0.0018642 | 0.00028601 | 48.9791 | 49.8916 | 0.8569 | 0.017188 | 49.4353 | 0.45624 | 49.2833 | 0.99092 | 0.0091453 | 0.99144 | 0.0091501
62.08 | 1.4078 | 0.002237 | 0.0010011 | 48.9034 | 50.3112 | 0.9326 | 0.018707 | 49.6073 | 0.70392 | 49.3727 | 0.99437 | 0.01411 | 0.99489 | 0.014117
62.1 | 1.7207 | 0.002237 | 0.0013586 | 48.9674 | 50.6881 | 0.8686 | 0.017423 | 49.8277 | 0.86034 | 49.541 | 0.99879 | 0.017245 | 0.99931 | 0.017254
62.12 | 2.1378 | 0.0024234 | 0.0015016 | 49.0125 | 51.1503 | 0.8235 | 0.016518 | 50.0814 | 1.0689 | 49.7251 | 1.0039 | 0.021426 | 1.0044 | 0.021437
62.14 | 2.1639 | 0.0026098 | 0.0017876 | 49.068 | 51.2319 | 0.768 | 0.015405 | 50.1499 | 1.0819 | 49.7893 | 1.0052 | 0.021687 | 1.0058 | 0.021699
62.16 | 2.3985 | 0.0027963 | 0.0021451 | 49.0427 | 51.4412 | 0.7933 | 0.015913 | 50.242 | 1.1993 | 49.8422 | 1.0071 | 0.024039 | 1.0076 | 0.024052
62.18 | 2.8678 | 0.0029827 | 0.0025026 | 49.0203 | 51.8881 | 0.8157 | 0.016362 | 50.4542 | 1.4339 | 49.9762 | 1.0113 | 0.028742 | 1.0119 | 0.028757
62.2 | 2.9982 | 0.0029827 | 0.0026456 | 49.0819 | 52.0801 | 0.7541 | 0.015126 | 50.581 | 1.4991 | 50.0813 | 1.0139 | 0.030049 | 1.0144 | 0.030065
62.22 | 2.8939 | 0.0031691 | 0.0026456 | 49.1368 | 52.0307 | 0.6992 | 0.014025 | 50.5837 | 1.4469 | 50.1014 | 1.0139 | 0.029004 | 1.0145 | 0.029019
62.24 | 3.0503 | 0.0031691 | 0.0026456 | 49.1617 | 52.212 | 0.6743 | 0.013526 | 50.6869 | 1.5252 | 50.1785 | 1.016 | 0.030571 | 1.0165 | 0.030587
62.26 | 3.0242 | 0.0033555 | 0.0026456 | 49.2053 | 52.2295 | 0.6307 | 0.012651 | 50.7174 | 1.5121 | 50.2134 | 1.0166 | 0.03031 | 1.0172 | 0.030326
62.28 | 3.0503 | 0.0033555 | 0.0027886 | 49.2269 | 52.2772 | 0.6091 | 0.0122 | 50.7521 | 1.5252 | 50.2437 | 1.0173 | 0.030571 | 1.0178 | 0.030587
62.3 | 2.8678 | 0.0033555 | 0.0027886 | 49.2566 | 52.1244 | 0.5794 | 0.0116 | 50.6905 | 1.4339 | 50.2125 | 1.0161 | 0.028742 | 1.0166 | 0.028757
62.32 | 2.8417 | 0.0035419 | 0.0025026 | 49.3503 | 52.192 | 0.4857 | 0.0097426 | 50.7712 | 1.4209 | 50.2975 | 1.0177 | 0.028481 | 1.0182 | 0.028496
62.34 | 2.5289 | 0.0035419 | 0.0025026 | 49.3933 | 51.9222 | 0.4427 | 0.00888 | 50.6577 | 1.2644 | 50.2363 | 1.0154 | 0.025346 | 1.016 | 0.025359
62.36 | 2.3985 | 0.0035419 | 0.0022166 | 49.4174 | 51.8159 | 0.4186 | 0.0083966 | 50.6167 | 1.1993 | 50.2169 | 1.0146 | 0.024039 | 1.0151 | 0.024052
62.38 | 2.0075 | 0.0035419 | 0.0020736 | 49.5264 | 51.5339 | 0.3096 | 0.0062102 | 50.5301 | 1.0037 | 50.1956 | 1.0129 | 0.02012 | 1.0134 | 0.02013
62.4 | 1.851 | 0.0035419 | 0.0015731 | 49.5486 | 51.3996 | 0.2874 | 0.0057649 | 50.4741 | 0.92552 | 50.1656 | 1.0117 | 0.018552 | 1.0123 | 0.018562
62.42 | 1.3557 | 0.0035419 | 0.0010011 | 49.712 | 51.0677 | 0.124 | 0.0024873 | 50.3898 | 0.67784 | 50.1639 | 1.0101 | 0.013587 | 1.0106 | 0.013594
62.44 | 1.2253 | 0.0033555 | 0.00042902 | 49.7784 | 51.0037 | 0.0576 | 0.0011554 | 50.3911 | 0.61267 | 50.1868 | 1.0101 | 0.012281 | 1.0106 | 0.012287
62.46 | 0.75606 | 0.0033555 | -0.00014301 | 49.8594 | 50.6155 | -0.0234 | -0.00046938 | 50.2374 | 0.37803 | 50.1114 | 1.007 | 0.0075775 | 1.0075 | 0.0075815
62.48 | 0.39106 | 0.0033555 | -0.00042902 | 49.9562 | 50.3473 | -0.1202 | -0.0024111 | 50.1517 | 0.19553 | 50.0866 | 1.0053 | 0.0039194 | 1.0058 | 0.0039215
62.5 | -0.026071 | 0.0033555 | -0.0011441 | 50.0325 | 50.0064 | -0.1965 | -0.0039416 | 50.0195 | -0.013035 | 50.0238 | 1.0026 | -0.000261 | 1.0032 | -0.000261
62.52 | -0.15643 | 0.0031691 | -0.0015016 | 50.0787 | 49.9223 | -0.2427 | -0.0048683 | 50.0005 | -0.078213 | 50.0266 | 1.0023 | -0.0015678 | 1.0028 | -0.0015686
62.54 | -0.67784 | 0.0027963 | -0.0019306 | 50.194 | 49.5162 | -0.358 | -0.0071811 | 49.8551 | -0.33892 | 49.9681 | 0.99934 | -0.0067936 | 0.99986 | -0.0067972
62.56 | -0.96463 | 0.0026098 | -0.0025741 | 50.1625 | 49.1979 | -0.3265 | -0.0065492 | 49.6802 | -0.48231 | 49.841 | 0.99583 | -0.0096679 | 0.99635 | -0.0096729
62.58 | -1.3035 | 0.0024234 | -0.0031462 | 50.1448 | 48.8413 | -0.3088 | -0.0061942 | 49.493 | -0.65177 | 49.7103 | 0.99208 | -0.013065 | 0.9926 | -0.013072
62.6 | -1.7207 | 0.0020506 | -0.0034322 | 50.046 | 48.3253 | -0.21 | -0.0042124 | 49.1857 | -0.86034 | 49.4724 | 0.98592 | -0.017245 | 0.98643 | -0.017254
62.62 | -2.1117 | 0.0018642 | -0.0040042 | 50.0928 | 47.9811 | -0.2568 | -0.0051511 | 49.0369 | -1.0559 | 49.3889 | 0.98294 | -0.021165 | 0.98345 | -0.021176
62.64 | -2.216 | 0.0016777 | -0.0045047 | 50.0632 | 47.8472 | -0.2272 | -0.0045574 | 48.9552 | -1.108 | 49.3245 | 0.9813 | -0.02221 | 0.98181 | -0.022222
62.66 | -2.4507 | 0.0014913 | -0.0045047 | 49.9547 | 47.504 | -0.1187 | -0.002381 | 48.7294 | -1.2253 | 49.1378 | 0.97677 | -0.024562 | 0.97728 | -0.024574
62.68 | -2.5289 | 0.0011185 | -0.0047907 | 49.9124 | 47.3835 | -0.0764 | -0.0015325 | 48.648 | -1.2644 | 49.0694 | 0.97514 | -0.025346 | 0.97565 | -0.025359
62.7 | -2.7114 | 0.0011185 | -0.0052198 | 49.9012 | 47.1898 | -0.0652 | -0.0013078 | 48.5455 | -1.3557 | 48.9974 | 0.97309 | -0.027175 | 0.9736 | -0.027189
62.72 | -2.9721 | 0.00074567 | -0.0053628 | 49.8709 | 46.8988 | -0.0349 | -0.00070005 | 48.3849 | -1.486 | 48.8802 | 0.96987 | -0.029788 | 0.97037 | -0.029803
62.74 | -3.0242 | 0.00055925 | -0.0053628 | 49.7354 | 46.7112 | 0.1006 | 0.0020179 | 48.2233 | -1.5121 | 48.7273 | 0.96663 | -0.03031 | 0.96713 | -0.030326
62.76 | -2.946 | 0.00055925 | -0.0055058 | 49.7729 | 46.8269 | 0.0631 | 0.0012657 | 48.2999 | -1.473 | 48.7909 | 0.96816 | -0.029526 | 0.96867 | -0.029542
62.78 | -2.946 | 0.00055925 | -0.0055058 | 49.7853 | 46.8393 | 0.0507 | 0.001017 | 48.3123 | -1.473 | 48.8033 | 0.96841 | -0.029526 | 0.96892 | -0.029542
62.8 | -2.8157 | 0.00037283 | -0.0053628 | 49.7459 | 46.9302 | 0.0901 | 0.0018073 | 48.3381 | -1.4078 | 48.8073 | 0.96893 | -0.02822 | 0.96944 | -0.028235
62.82 | -2.6071 | 0.00037283 | -0.0049337 | 49.6927 | 47.0856 | 0.1433 | 0.0028744 | 48.3892 | -1.3035 | 48.8237 | 0.96995 | -0.026129 | 0.97046 | -0.026143
62.84 | -2.555 | 0.00037283 | -0.0049337 | 49.6577 | 47.1027 | 0.1783 | 0.0035765 | 48.3802 | -1.2775 | 48.806 | 0.96977 | -0.025607 | 0.97028 | -0.02562
62.86 | -2.5028 | 0.00037283 | -0.0047907 | 49.5375 | 47.0347 | 0.2985 | 0.0059876 | 48.2861 | -1.2514 | 48.7032 | 0.96789 | -0.025084 | 0.96839 | -0.025097
62.88 | -2.0857 | 0.00037283 | -0.0043617 | 49.5425 | 47.4568 | 0.2935 | 0.0058873 | 48.4997 | -1.0428 | 48.8473 | 0.97217 | -0.020904 | 0.97268 | -0.020914
62.9 | -1.9032 | 0.00037283 | -0.0038612 | 49.4167 | 47.5135 | 0.4193 | 0.0084107 | 48.4651 | -0.95159 | 48.7823 | 0.97148 | -0.019074 | 0.97198 | -0.019084
62.92 | -1.5643 | 0.00037283 | -0.0035037 | 49.3479 | 47.7836 | 0.4881 | 0.0097907 | 48.5658 | -0.78213 | 48.8265 | 0.97349 | -0.015678 | 0.974 | -0.015686
62.94 | -1.1211 | 0.00037283 | -0.0028601 | 49.2206 | 48.0995 | 0.6154 | 0.012344 | 48.6601 | -0.56053 | 48.8469 | 0.97538 | -0.011236 | 0.97589 | -0.011242
62.96 | -0.70392 | 0.00037283 | -0.0024311 | 49.1455 | 48.4416 | 0.6905 | 0.013851 | 48.7935 | -0.35196 | 48.9109 | 0.97806 | -0.0070549 | 0.97857 | -0.0070586
62.98 | -0.41714 | 0.00055925 | -0.0017876 | 49.0506 | 48.6335 | 0.7854 | 0.015754 | 48.842 | -0.20857 | 48.9116 | 0.97903 | -0.0041807 | 0.97954 | -0.0041829
63 | 0.026071 | 0.00093208 | -0.0013586 | 48.9854 | 49.0115 | 0.8506 | 0.017062 | 48.9984 | 0.013035 | 48.9941 | 0.98217 | 0.000261 | 0.98268 | 0.000261
63.02 | 0.28678 | 0.0011185 | -0.0010726 | 49.0057 | 49.2925 | 0.8303 | 0.016655 | 49.1491 | 0.14339 | 49.1013 | 0.98519 | 0.0028742 | 0.9857 | 0.0028757
63.04 | 0.57356 | 0.0013049 | -0.00042902 | 49.0034 | 49.577 | 0.8326 | 0.016701 | 49.2902 | 0.28678 | 49.1946 | 0.98801 | 0.0057485 | 0.98853 | 0.0057515
63.06 | 1.1211 | 0.0014913 | 0.00028601 | 48.9836 | 50.1047 | 0.8524 | 0.017098 | 49.5441 | 0.56053 | 49.3573 | 0.9931 | 0.011236 | 0.99362 | 0.011242
63.08 | 1.4078 | 0.0016777 | 0.00064353 | 48.9947 | 50.4025 | 0.8413 | 0.016875 | 49.6986 | 0.70392 | 49.464 | 0.9962 | 0.01411 | 0.99672 | 0.014117
63.1 | 1.6685 | 0.0018642 | 0.00092955 | 49.0217 | 50.6902 | 0.8143 | 0.016334 | 49.856 | 0.83427 | 49.5779 | 0.99936 | 0.016723 | 0.99988 | 0.016732
63.12 | 2.0075 | 0.002237 | 0.0015731 | 49.02 | 51.0275 | 0.816 | 0.016368 | 50.0237 | 1.0037 | 49.6892 | 1.0027 | 0.02012 | 1.0032 | 0.02013
63.14 | 2.216 | 0.002237 | 0.0017876 | 49.0649 | 51.2809 | 0.7711 | 0.015467 | 50.1729 | 1.108 | 49.8036 | 1.0057 | 0.02221 | 1.0062 | 0.022222
63.16 | 2.6592 | 0.0024234 | 0.0020021 | 49.1584 | 51.8176 | 0.6776 | 0.013592 | 50.488 | 1.3296 | 50.0448 | 1.012 | 0.026652 | 1.0126 | 0.026666
63.18 | 2.6592 | 0.0026098 | 0.0022166 | 49.1968 | 51.856 | 0.6392 | 0.012822 | 50.5264 | 1.3296 | 50.0832 | 1.0128 | 0.026652 | 1.0133 | 0.026666
63.2 | 2.7114 | 0.0027963 | 0.0025026 | 49.1744 | 51.8858 | 0.6616 | 0.013271 | 50.5301 | 1.3557 | 50.0782 | 1.0129 | 0.027175 | 1.0134 | 0.027189
63.22 | 3.1024 | 0.0027963 | 0.0027886 | 49.1893 | 52.2917 | 0.6467 | 0.012972 | 50.7405 | 1.5512 | 50.2234 | 1.0171 | 0.031094 | 1.0176 | 0.03111
63.24 | 2.8417 | 0.0029827 | 0.0027886 | 49.2269 | 52.0686 | 0.6091 | 0.012218 | 50.6478 | 1.4209 | 50.1741 | 1.0152 | 0.028481 | 1.0158 | 0.028496
63.26 | 2.9721 | 0.0029827 | 0.0027886 | 49.2029 | 52.175 | 0.6331 | 0.012699 | 50.6889 | 1.486 | 50.1936 | 1.0161 | 0.029788 | 1.0166 | 0.029803
63.28 | 2.6853 | 0.0031691 | 0.0027886 | 49.2534 | 51.9387 | 0.5826 | 0.011686 | 50.5961 | 1.3427 | 50.1485 | 1.0142 | 0.026913 | 1.0147 | 0.026927
63.3 | 2.8939 | 0.0031691 | 0.0025026 | 49.2936 | 52.1875 | 0.5424 | 0.01088 | 50.7405 | 1.4469 | 50.2582 | 1.0171 | 0.029004 | 1.0176 | 0.029019
63.32 | 2.7114 | 0.0031691 | 0.0022166 | 49.3359 | 52.0473 | 0.5001 | 0.010031 | 50.6916 | 1.3557 | 50.2397 | 1.0161 | 0.027175 | 1.0166 | 0.027189
63.34 | 2.4767 | 0.0031691 | 0.0020736 | 49.3707 | 51.8474 | 0.4653 | 0.0093334 | 50.6091 | 1.2384 | 50.1963 | 1.0145 | 0.024823 | 1.015 | 0.024836
63.36 | 2.4767 | 0.0031691 | 0.0020736 | 49.3762 | 51.8529 | 0.4598 | 0.009223 | 50.6146 | 1.2384 | 50.2018 | 1.0146 | 0.024823 | 1.0151 | 0.024836
63.38 | 2.0596 | 0.0031691 | 0.0015731 | 49.4446 | 51.5042 | 0.3914 | 0.00785 | 50.4744 | 1.0298 | 50.1311 | 1.0118 | 0.020642 | 1.0123 | 0.020653
63.4 | 1.7728 | 0.0031691 | 0.0012156 | 49.5012 | 51.274 | 0.3348 | 0.0067157 | 50.3876 | 0.88641 | 50.0921 | 1.01 | 0.017768 | 1.0105 | 0.017777
63.42 | 1.5121 | 0.0031691 | 0.00085804 | 49.5319 | 51.044 | 0.3041 | 0.0060999 | 50.288 | 0.75606 | 50.0359 | 1.008 | 0.015155 | 1.0085 | 0.015163
63.44 | 0.96463 | 0.0031691 | 0.00028601 | 49.5987 | 50.5633 | 0.2373 | 0.00476 | 50.081 | 0.48231 | 49.9202 | 1.0039 | 0.0096679 | 1.0044 | 0.0096729
63.46 | 0.67784 | 0.0029827 | -7.1504e-05 | 49.6924 | 50.3702 | 0.1436 | 0.0028804 | 50.0313 | 0.33892 | 49.9183 | 1.0029 | 0.0067936 | 1.0034 | 0.0067972
63.48 | 0.15643 | 0.0027963 | -0.00057203 | 49.7496 | 49.906 | 0.0864 | 0.0017331 | 49.8278 | 0.078213 | 49.8017 | 0.99879 | 0.0015678 | 0.99931 | 0.0015686
63.5 | 0.13035 | 0.0026098 | -0.0010726 | 49.7859 | 49.9163 | 0.0501 | 0.0010049 | 49.8511 | 0.065177 | 49.8294 | 0.99926 | 0.0013065 | 0.99978 | 0.0013072
63.52 | -0.28678 | 0.0024234 | -0.0016446 | 49.8117 | 49.5249 | 0.0243 | 0.00048743 | 49.6683 | -0.14339 | 49.7161 | 0.99559 | -0.0028742 | 0.99611 | -0.0028757
63.54 | -0.72999 | 0.0024234 | -0.0020736 | 49.8875 | 49.1575 | -0.0515 | -0.001033 | 49.5225 | -0.36499 | 49.6442 | 0.99267 | -0.0073162 | 0.99319 | -0.0073201
63.56 | -1.2253 | 0.0020506 | -0.0025741 | 49.8464 | 48.6211 | -0.0104 | -0.00020861 | 49.2337 | -0.61267 | 49.438 | 0.98688 | -0.012281 | 0.9874 | -0.012287
63.58 | -1.4339 | 0.0018642 | -0.0031462 | 49.8871 | 48.4532 | -0.0511 | -0.001025 | 49.1701 | -0.71695 | 49.4091 | 0.98561 | -0.014371 | 0.98612 | -0.014379
63.6 | -1.6946 | 0.0016777 | -0.0035752 | 49.8828 | 48.1882 | -0.0468 | -0.00093875 | 49.0355 | -0.84731 | 49.3179 | 0.98291 | -0.016984 | 0.98342 | -0.016993
63.62 | -2.0075 | 0.0014913 | -0.00386 | 49.8334 | 47.8259 | 0.0026 | 5.2153e-05 | 48.8297 | -1.0037 | 49.1642 | 0.97878 | -0.02012 | 0.97929 | -0.02013
63.64 | -2.2421 | 0.0013049 | -0.0043617 | 49.8174 | 47.5753 | 0.0186 | 0.00037309 | 48.6963 | -1.1211 | 49.07 | 0.97611 | -0.022471 | 0.97662 | -0.022483
63.66 | -2.555 | 0.0011185 | -0.0046477 | 49.7706 | 47.2156 | 0.0654 | 0.0013118 | 48.4931 | -1.2775 | 48.9189 | 0.97204 | -0.025607 | 0.97255 | -0.02562
63.68 | -2.8157 | 0.00093208 | -0.0050768 | 49.7187 | 46.903 | 0.1173 | 0.0023529 | 48.3109 | -1.4078 | 48.7801 | 0.96838 | -0.02822 | 0.96889 | -0.028235
63.7 | -2.8678 | 0.00074567 | -0.0050768 | 49.6486 | 46.7808 | 0.1874 | 0.003759 | 48.2147 | -1.4339 | 48.6927 | 0.96646 | -0.028742 | 0.96696 | -0.028757
63.72 | -3.1285 | 0.00055925 | -0.0050768 | 49.5912 | 46.4627 | 0.2448 | 0.0049104 | 48.0269 | -1.5643 | 48.5484 | 0.96269 | -0.031355 | 0.9632 | -0.031372
63.74 | -2.8678 | 0.00055925 | -0.0052198 | 49.5524 | 46.6846 | 0.2836 | 0.0056887 | 48.1185 | -1.4339 | 48.5965 | 0.96453 | -0.028742 | 0.96503 | -0.028757
63.76 | -2.9199 | 0.00055925 | -0.0053628 | 49.5462 | 46.6263 | 0.2898 | 0.005813 | 48.0862 | -1.46 | 48.5729 | 0.96388 | -0.029265 | 0.96438 | -0.02928
63.78 | -2.8157 | 0.00037283 | -0.0053628 | 49.4834 | 46.6677 | 0.3526 | 0.0070727 | 48.0756 | -1.4078 | 48.5448 | 0.96367 | -0.02822 | 0.96417 | -0.028235
63.8 | -2.8678 | 0.00037283 | -0.0053628 | 49.4734 | 46.6056 | 0.3626 | 0.0072733 | 48.0395 | -1.4339 | 48.5175 | 0.96294 | -0.028742 | 0.96345 | -0.028757
63.82 | -2.8417 | 0.00037283 | -0.0052198 | 49.4174 | 46.5757 | 0.4186 | 0.0083966 | 47.9965 | -1.4209 | 48.4702 | 0.96208 | -0.028481 | 0.96259 | -0.028496
63.84 | -2.6332 | 0.00037283 | -0.0049337 | 49.4149 | 46.7817 | 0.4211 | 0.00845 | 48.0983 | -1.3166 | 48.5372 | 0.96412 | -0.026391 | 0.96463 | -0.026404
63.86 | -2.4246 | 0.00037283 | -0.0045047 | 50.36 | 47.9354 | 0.476 | 0.009548 | 49.1477 | -1.2123 | 49.5518 | 0.98516 | -0.0243 | 0.98567 | -0.024313
63.88 | -2.1117 | 0.00037283 | -0.0042187 | 49.2786 | 47.1669 | 0.5574 | 0.011181 | 48.2227 | -1.0559 | 48.5747 | 0.96662 | -0.021165 | 0.96712 | -0.021176
63.9 | -1.7728 | 0.00037283 | -0.0037182 | 49.2072 | 47.4344 | 0.6288 | 0.012613 | 48.3208 | -0.88641 | 48.6163 | 0.96858 | -0.017768 | 0.96909 | -0.017777
63.92 | -1.4339 | 0.00037283 | -0.0031462 | 49.1211 | 47.6872 | 0.7149 | 0.01434 | 48.4041 | -0.71695 | 48.6431 | 0.97025 | -0.014371 | 0.97076 | -0.014379
63.94 | -1.1211 | 0.00055925 | -0.00272 | 48.9989 | 47.8778 | 0.8371 | 0.016791 | 48.4384 | -0.56053 | 48.6252 | 0.97094 | -0.011236 | 0.97145 | -0.011242
63.96 | -0.70392 | 0.00074567 | -0.0019306 | 48.925 | 48.2211 | 0.911 | 0.018274 | 48.573 | -0.35196 | 48.6904 | 0.97364 | -0.0070549 | 0.97415 | -0.0070586
63.98 | -0.41714 | 0.00093208 | -0.0016446 | 48.8508 | 48.4337 | 0.9852 | 0.019762 | 48.6422 | -0.20857 | 48.7118 | 0.97503 | -0.0041807 | 0.97554 | -0.0041829
64 | 0.078213 | 0.00093208 | -0.0012156 | 48.8287 | 48.9069 | 1.0073 | 0.020205 | 48.8678 | 0.039106 | 48.8548 | 0.97955 | 0.00078388 | 0.98006 | 0.00078429
64.02 | 0.1825 | 0.0011185 | -0.00092955 | 48.8448 | 49.0273 | 0.9912 | 0.019882 | 48.936 | 0.091248 | 48.9056 | 0.98092 | 0.0018291 | 0.98143 | 0.00183
64.04 | 0.72999 | 0.0013049 | -0.000143 | 48.8683 | 49.5983 | 0.9677 | 0.019411 | 49.2333 | 0.36499 | 49.1116 | 0.98687 | 0.0073162 | 0.98739 | 0.0073201
64.06 | 1.1211 | 0.0014913 | 0.00028601 | 48.8349 | 49.956 | 1.0011 | 0.020081 | 49.3954 | 0.56053 | 49.2086 | 0.99012 | 0.011236 | 0.99064 | 0.011242
64.08 | 1.4339 | 0.0016777 | 0.00050053 | 48.8816 | 50.3155 | 0.9544 | 0.019144 | 49.5986 | 0.71695 | 49.3596 | 0.9942 | 0.014371 | 0.99472 | 0.014379
64.1 | 1.6425 | 0.0020506 | 0.00092955 | 48.9121 | 50.5546 | 0.9239 | 0.018532 | 49.7333 | 0.82123 | 49.4596 | 0.9969 | 0.016462 | 0.99742 | 0.01647
64.12 | 2.0075 | 0.002237 | 0.0015016 | 48.841 | 50.8485 | 0.995 | 0.019959 | 49.8447 | 1.0037 | 49.5102 | 0.99913 | 0.02012 | 0.99965 | 0.02013
64.14 | 2.3464 | 0.002237 | 0.0018591 | 48.8972 | 51.2436 | 0.9388 | 0.018831 | 50.0704 | 1.1732 | 49.6793 | 1.0037 | 0.023516 | 1.0042 | 0.023529
64.16 | 2.581 | 0.0024234 | 0.0019306 | 48.9385 | 51.5195 | 0.8975 | 0.018003 | 50.229 | 1.2905 | 49.7988 | 1.0068 | 0.025868 | 1.0074 | 0.025882
64.18 | 2.7635 | 0.0026098 | 0.0022166 | 48.9959 | 51.7594 | 0.8401 | 0.016851 | 50.3777 | 1.3818 | 49.9171 | 1.0098 | 0.027697 | 1.0103 | 0.027712
64.2 | 2.8157 | 0.0026098 | 0.0023596 | 49.0278 | 51.8435 | 0.8082 | 0.016212 | 50.4356 | 1.4078 | 49.9664 | 1.011 | 0.02822 | 1.0115 | 0.028235
64.22 | 2.946 | 0.0027963 | 0.0027886 | 48.991 | 51.937 | 0.845 | 0.01695 | 50.464 | 1.473 | 49.973 | 1.0115 | 0.029526 | 1.0121 | 0.029542
64.24 | 3.2589 | 0.0029827 | 0.0029316 | 49.0168 | 52.2757 | 0.8192 | 0.016432 | 50.6462 | 1.6294 | 50.1031 | 1.0152 | 0.032662 | 1.0157 | 0.032679
64.26 | 3.0242 | 0.0029827 | 0.0027886 | 49.0827 | 52.1069 | 0.7533 | 0.01511 | 50.5948 | 1.5121 | 50.0908 | 1.0142 | 0.03031 | 1.0147 | 0.030326
64.28 | 2.7114 | 0.0031691 | 0.0027171 | 49.1608 | 51.8722 | 0.6752 | 0.013544 | 50.5165 | 1.3557 | 50.0646 | 1.0126 | 0.027175 | 1.0131 | 0.027189
64.3 | 2.8939 | 0.0031691 | 0.0025026 | 49.2227 | 52.1166 | 0.6133 | 0.012302 | 50.6696 | 1.4469 | 50.1873 | 1.0157 | 0.029004 | 1.0162 | 0.029019
64.32 | 2.8678 | 0.0031691 | 0.0023596 | 49.2446 | 52.1124 | 0.5914 | 0.011863 | 50.6785 | 1.4339 | 50.2005 | 1.0158 | 0.028742 | 1.0164 | 0.028757
64.34 | 2.4507 | 0.0031691 | 0.0020736 | 49.3594 | 51.8101 | 0.4766 | 0.00956 | 50.5847 | 1.2253 | 50.1763 | 1.014 | 0.024562 | 1.0145 | 0.024574
64.36 | 2.3464 | 0.0031691 | 0.0020736 | 49.3693 | 51.7157 | 0.4667 | 0.0093615 | 50.5425 | 1.1732 | 50.1514 | 1.0131 | 0.023516 | 1.0136 | 0.023529
64.38 | 2.0335 | 0.0031691 | 0.0017161 | 49.4129 | 51.4464 | 0.4231 | 0.0084869 | 50.4297 | 1.0168 | 50.0907 | 1.0109 | 0.020381 | 1.0114 | 0.020392
64.4 | 1.7728 | 0.0031691 | 0.0013586 | 49.4919 | 51.2647 | 0.3441 | 0.0069022 | 50.3783 | 0.88641 | 50.0828 | 1.0098 | 0.017768 | 1.0104 | 0.017777
64.42 | 1.5382 | 0.0031691 | 0.00085804 | 49.5819 | 51.1201 | 0.2541 | 0.0050969 | 50.351 | 0.76909 | 50.0946 | 1.0093 | 0.015416 | 1.0098 | 0.015424
64.44 | 1.1732 | 0.0029827 | 0.00057203 | 49.6268 | 50.8 | 0.2092 | 0.0041963 | 50.2134 | 0.5866 | 50.0179 | 1.0065 | 0.011758 | 1.007 | 0.011764
64.46 | 0.78213 | 0.0029827 | 0 | 49.7027 | 50.4848 | 0.1333 | 0.0026738 | 50.0938 | 0.39106 | 49.9634 | 1.0041 | 0.0078388 | 1.0046 | 0.0078429
64.48 | 0.1825 | 0.0027963 | -0.00042902 | 49.8099 | 49.9924 | 0.0261 | 0.00052353 | 49.9011 | 0.091248 | 49.8707 | 1.0003 | 0.0018291 | 1.0008 | 0.00183
64.5 | 0.078213 | 0.0027963 | -0.0010726 | 49.8851 | 49.9633 | -0.0491 | -0.00098489 | 49.9242 | 0.039106 | 49.9112 | 1.0007 | 0.000784 | 1.0012 | 0.000784
64.52 | -0.28678 | 0.0026098 | -0.0016446 | 49.9664 | 49.6796 | -0.1304 | -0.0026157 | 49.823 | -0.14339 | 49.8708 | 0.99869 | -0.0028742 | 0.99922 | -0.0028757
64.54 | -0.52142 | 0.002237 | -0.00222 | 49.9874 | 49.466 | -0.1514 | -0.0030369 | 49.7267 | -0.26071 | 49.8136 | 0.99676 | -0.0052259 | 0.99728 | -0.0052286
64.56 | -1.095 | 0.0018642 | -0.0027171 | 49.951 | 48.856 | -0.115 | -0.0023068 | 49.4035 | -0.54749 | 49.586 | 0.99029 | -0.010974 | 0.9908 | -0.01098
64.58 | -1.5643 | 0.0018642 | -0.0032892 | 49.94 | 48.3757 | -0.104 | -0.0020861 | 49.1579 | -0.78213 | 49.4186 | 0.98536 | -0.015678 | 0.98588 | -0.015686
64.6 | -1.6425 | 0.0014913 | -0.0037182 | 49.937 | 48.2945 | -0.101 | -0.0020259 | 49.1158 | -0.82123 | 49.3895 | 0.98452 | -0.016462 | 0.98503 | -0.01647
64.62 | -1.9553 | 0.0014913 | -0.0038612 | 49.8412 | 47.8859 | -0.0052 | -0.00010431 | 48.8635 | -0.97766 | 49.1894 | 0.97946 | -0.019597 | 0.97997 | -0.019607
64.64 | -2.0857 | 0.0011185 | -0.0043617 | 49.7891 | 47.7034 | 0.0469 | 0.00094076 | 48.7463 | -1.0428 | 49.0939 | 0.97711 | -0.020904 | 0.97762 | -0.020914
64.66 | -2.5028 | 0.00093208 | -0.0047907 | 49.7902 | 47.2874 | 0.0458 | 0.00091869 | 48.5388 | -1.2514 | 48.9559 | 0.97295 | -0.025084 | 0.97346 | -0.025097
64.68 | -2.7635 | 0.00074567 | -0.0049337 | 49.7342 | 46.9707 | 0.1018 | 0.002042 | 48.3524 | -1.3818 | 48.813 | 0.96922 | -0.027697 | 0.96972 | -0.027712
64.7 | -2.7635 | 0.00055925 | -0.0050768 | 49.6946 | 46.9311 | 0.1414 | 0.0028363 | 48.3128 | -1.3818 | 48.7734 | 0.96842 | -0.027697 | 0.96893 | -0.027712
64.72 | -3.0503 | 0.00055925 | -0.0053628 | 49.5991 | 46.5488 | 0.2369 | 0.0047519 | 48.0739 | -1.5252 | 48.5823 | 0.96363 | -0.030571 | 0.96414 | -0.030587
64.74 | -2.8417 | 0.00037283 | -0.0053628 | 49.5702 | 46.7285 | 0.2658 | 0.0053316 | 48.1493 | -1.4209 | 48.623 | 0.96515 | -0.028481 | 0.96565 | -0.028496
64.76 | -2.9721 | 0.00037283 | -0.0055058 | 49.6534 | 46.6813 | 0.1826 | 0.0036627 | 48.1674 | -1.486 | 48.6627 | 0.96551 | -0.029788 | 0.96601 | -0.029803
64.78 | -2.9721 | 0.00037283 | -0.0055058 | 49.6144 | 46.6423 | 0.2216 | 0.004445 | 48.1284 | -1.486 | 48.6237 | 0.96473 | -0.029788 | 0.96523 | -0.029803
64.8 | -2.8417 | 0.00018642 | -0.0053628 | 49.5765 | 46.7348 | 0.2595 | 0.0052053 | 48.1556 | -1.4209 | 48.6293 | 0.96527 | -0.028481 | 0.96578 | -0.028496
64.82 | -2.8157 | 0.00018642 | -0.0052913 | 49.5351 | 46.7194 | 0.3009 | 0.0060357 | 48.1273 | -1.4078 | 48.5965 | 0.9647 | -0.02822 | 0.96521 | -0.028235
64.84 | -2.7374 | 0.00018642 | -0.0049337 | 49.4822 | 46.7448 | 0.3538 | 0.0070968 | 48.1135 | -1.3687 | 48.5697 | 0.96443 | -0.027436 | 0.96493 | -0.02745
64.86 | -2.0857 | 0.00018642 | -0.0043617 | 49.3347 | 47.249 | 0.5013 | 0.010055 | 48.2919 | -1.0428 | 48.6395 | 0.968 | -0.020904 | 0.96851 | -0.020914
64.88 | -2.0335 | 0.00018642 | -0.0042902 | 49.3608 | 47.3273 | 0.4752 | 0.009532 | 48.344 | -1.0168 | 48.683 | 0.96905 | -0.020381 | 0.96956 | -0.020392
64.9 | -1.9293 | 0.00018642 | -0.0038612 | 49.2491 | 47.3198 | 0.5869 | 0.011773 | 48.2845 | -0.96463 | 48.606 | 0.96785 | -0.019336 | 0.96836 | -0.019346
64.92 | -1.3557 | 0.00018642 | -0.0031462 | 49.1683 | 47.8126 | 0.6677 | 0.013393 | 48.4905 | -0.67784 | 48.7164 | 0.97198 | -0.013587 | 0.97249 | -0.013594
64.94 | -1.2775 | 0.00037283 | -0.0028601 | 49.129 | 47.8515 | 0.707 | 0.014182 | 48.4903 | -0.63874 | 48.7032 | 0.97198 | -0.012803 | 0.97249 | -0.01281
64.96 | -0.70392 | 0.00037283 | -0.0022166 | 48.9791 | 48.2752 | 0.8569 | 0.017188 | 48.6271 | -0.35196 | 48.7445 | 0.97472 | -0.0070549 | 0.97523 | -0.0070586
64.98 | -0.46928 | 0.00055925 | -0.0016446 | 48.9262 | 48.4569 | 0.9098 | 0.01825 | 48.6916 | -0.23464 | 48.7698 | 0.97601 | -0.0047033 | 0.97653 | -0.0047058
65 | 0.10428 | 0.00074567 | -0.0012156 | 48.8419 | 48.9462 | 0.9941 | 0.01994 | 48.894 | 0.052142 | 48.8767 | 0.98007 | 0.00105 | 0.98059 | 0.00105
65.02 | 0.39106 | 0.00093208 | -0.00078654 | 48.7911 | 49.1822 | 1.0449 | 0.020959 | 48.9866 | 0.19553 | 48.9215 | 0.98193 | 0.0039194 | 0.98244 | 0.0039215
65.04 | 0.78213 | 0.00093208 | -0.000429 | 48.8153 | 49.5974 | 1.0207 | 0.020474 | 49.2064 | 0.39106 | 49.076 | 0.98633 | 0.0078388 | 0.98685 | 0.0078429
65.06 | 0.9907 | 0.0011185 | 0 | 48.8238 | 49.8145 | 1.0122 | 0.020304 | 49.3191 | 0.49535 | 49.154 | 0.98859 | 0.0099292 | 0.98911 | 0.0099344
65.08 | 1.3557 | 0.0013049 | 0.00078654 | 48.7604 | 50.1161 | 1.0756 | 0.021575 | 49.4382 | 0.67784 | 49.2123 | 0.99098 | 0.013587 | 0.9915 | 0.013594
65.1 | 1.7728 | 0.0014913 | 0.0011441 | 48.7493 | 50.5221 | 1.0867 | 0.021798 | 49.6357 | 0.88641 | 49.3402 | 0.99494 | 0.017768 | 0.99546 | 0.017777
65.12 | 2.0075 | 0.0016777 | 0.0013586 | 48.8264 | 50.8339 | 1.0096 | 0.020251 | 49.8301 | 1.0037 | 49.4956 | 0.99884 | 0.02012 | 0.99936 | 0.02013
65.14 | 2.2682 | 0.0018642 | 0.0017876 | 48.7986 | 51.0668 | 1.0374 | 0.020809 | 49.9327 | 1.1341 | 49.5547 | 1.0009 | 0.022733 | 1.0014 | 0.022744
65.16 | 2.5028 | 0.0020506 | 0.0022166 | 48.8547 | 51.3575 | 0.9813 | 0.019684 | 50.1061 | 1.2514 | 49.689 | 1.0044 | 0.025084 | 1.0049 | 0.025097
65.18 | 2.6332 | 0.002237 | 0.0023596 | 48.9385 | 51.5717 | 0.8975 | 0.018003 | 50.2551 | 1.3166 | 49.8162 | 1.0074 | 0.026391 | 1.0079 | 0.026404
65.2 | 2.8939 | 0.0024234 | 0.0024311 | 48.9484 | 51.8423 | 0.8876 | 0.017804 | 50.3953 | 1.4469 | 49.913 | 1.0102 | 0.029004 | 1.0107 | 0.029019
65.22 | 2.9982 | 0.0024234 | 0.0025026 | 49.0142 | 52.0124 | 0.8218 | 0.016484 | 50.5133 | 1.4991 | 50.0136 | 1.0125 | 0.030049 | 1.0131 | 0.030065
65.24 | 2.946 | 0.0026098 | 0.0025026 | 49.0223 | 51.9683 | 0.8137 | 0.016322 | 50.4953 | 1.473 | 50.0043 | 1.0122 | 0.029526 | 1.0127 | 0.029542
65.26 | 2.6592 | 0.0027963 | 0.0026456 | 49.1055 | 51.7647 | 0.7305 | 0.014653 | 50.4351 | 1.3296 | 49.9919 | 1.011 | 0.026652 | 1.0115 | 0.026666
65.28 | 2.8157 | 0.0027963 | 0.0027171 | 49.0567 | 51.8724 | 0.7793 | 0.015632 | 50.4645 | 1.4078 | 49.9953 | 1.0116 | 0.02822 | 1.0121 | 0.028235
65.3 | 2.8939 | 0.0027963 | 0.0027886 | 49.0791 | 51.973 | 0.7569 | 0.0152 | 50.526 | 1.4469 | 50.0437 | 1.0128 | 0.029004 | 1.0133 | 0.029019
65.32 | 2.8939 | 0.0029827 | 0.0025026 | 49.1344 | 52.0283 | 0.7016 | 0.0141 | 50.5813 | 1.4469 | 50.099 | 1.0139 | 0.029004 | 1.0144 | 0.029019
65.34 | 2.4767 | 0.0029827 | 0.0022166 | 49.1641 | 51.6408 | 0.6719 | 0.013478 | 50.4025 | 1.2384 | 49.9897 | 1.0103 | 0.024823 | 1.0108 | 0.024836
65.36 | 2.3725 | 0.0029827 | 0.0020736 | 49.2004 | 51.5729 | 0.6356 | 0.012749 | 50.3866 | 1.1862 | 49.9912 | 1.01 | 0.023778 | 1.0105 | 0.02379
65.38 | 2.1639 | 0.0027963 | 0.0017876 | 49.2072 | 51.3711 | 0.6288 | 0.012613 | 50.2891 | 1.0819 | 49.9285 | 1.008 | 0.021687 | 1.0086 | 0.021699
65.4 | 1.7728 | 0.0027963 | 0.0013586 | 49.3588 | 51.1316 | 0.4772 | 0.0095721 | 50.2452 | 0.88641 | 49.9497 | 1.0072 | 0.017768 | 1.0077 | 0.017777
65.42 | 1.3296 | 0.0027963 | 0.00085804 | 49.3983 | 50.7279 | 0.4377 | 0.0087797 | 50.0631 | 0.66481 | 49.8415 | 1.0035 | 0.013326 | 1.004 | 0.013333
65.44 | 1.2514 | 0.0026098 | 0.00042902 | 49.4438 | 50.6952 | 0.3922 | 0.0078671 | 50.0695 | 0.6257 | 49.8609 | 1.0036 | 0.012542 | 1.0042 | 0.012549
65.46 | 0.75606 | 0.0026098 | -0.000286 | 49.5813 | 50.3374 | 0.2547 | 0.005109 | 49.9593 | 0.37803 | 49.8333 | 1.0014 | 0.0075775 | 1.002 | 0.0075815
65.48 | 0.33892 | 0.0024234 | -0.00078654 | 49.6086 | 49.9475 | 0.2274 | 0.0045614 | 49.7781 | 0.16946 | 49.7216 | 0.99779 | 0.0033968 | 0.99832 | 0.0033986
65.5 | 0.10428 | 0.002237 | -0.0010726 | 49.6098 | 49.7141 | 0.2262 | 0.0045373 | 49.6619 | 0.052142 | 49.6446 | 0.99547 | 0.0010452 | 0.99599 | 0.0010457
65.52 | -0.36499 | 0.002237 | -0.0015016 | 49.6849 | 49.3199 | 0.1511 | 0.0030309 | 49.5024 | -0.1825 | 49.5632 | 0.99227 | -0.0036581 | 0.99279 | -0.00366
65.54 | -0.6257 | 0.0020506 | -0.0022166 | 49.7342 | 49.1085 | 0.1018 | 0.002042 | 49.4213 | -0.31285 | 49.5256 | 0.99064 | -0.0062711 | 0.99116 | -0.0062743
65.56 | -1.1732 | 0.0018642 | -0.0030032 | 49.7772 | 48.604 | 0.0588 | 0.0011795 | 49.1906 | -0.5866 | 49.3861 | 0.98602 | -0.011758 | 0.98653 | -0.011764
65.58 | -1.4078 | 0.0016777 | -0.0032892 | 49.7015 | 48.2937 | 0.1345 | 0.0026979 | 48.9976 | -0.70392 | 49.2322 | 0.98215 | -0.01411 | 0.98266 | -0.014117
65.6 | -1.7207 | 0.0013049 | -0.0035752 | 49.6583 | 47.9376 | 0.1777 | 0.0035645 | 48.798 | -0.86034 | 49.0847 | 0.97815 | -0.017245 | 0.97866 | -0.017254
65.62 | -1.7728 | 0.0011185 | -0.0040042 | 49.652 | 47.8792 | 0.184 | 0.0036908 | 48.7656 | -0.88641 | 49.0611 | 0.9775 | -0.017768 | 0.97801 | -0.017777
65.64 | -2.19 | 0.0011185 | -0.0046477 | 49.6996 | 47.5096 | 0.1364 | 0.002736 | 48.6046 | -1.095 | 48.9696 | 0.97427 | -0.021949 | 0.97478 | -0.02196
65.66 | -2.4767 | 0.00074567 | -0.0047907 | 49.6189 | 47.1422 | 0.2171 | 0.0043548 | 48.3805 | -1.2384 | 48.7933 | 0.96978 | -0.024823 | 0.97029 | -0.024836
65.68 | -2.8678 | 0.00074567 | -0.0050053 | 49.5504 | 46.6826 | 0.2856 | 0.0057288 | 48.1165 | -1.4339 | 48.5945 | 0.96449 | -0.028742 | 0.96499 | -0.028757
65.7 | -3.0764 | 0.00055925 | -0.0050768 | 49.5087 | 46.4323 | 0.3273 | 0.0065653 | 47.9705 | -1.5382 | 48.4832 | 0.96156 | -0.030833 | 0.96206 | -0.030849
65.72 | -2.9721 | 0.00037283 | -0.0053628 | 49.4822 | 46.5101 | 0.3538 | 0.0070968 | 47.9962 | -1.486 | 48.4915 | 0.96208 | -0.029788 | 0.96258 | -0.029803
65.74 | -2.9982 | 0.00018642 | -0.0055058 | 49.4519 | 46.4537 | 0.3841 | 0.0077046 | 47.9528 | -1.4991 | 48.4525 | 0.96121 | -0.030049 | 0.96171 | -0.030065
65.76 | -3.0503 | 0.00018642 | -0.0055058 | 49.434 | 46.3837 | 0.402 | 0.0080636 | 47.9088 | -1.5252 | 48.4172 | 0.96033 | -0.030571 | 0.96083 | -0.030587
65.78 | -2.946 | 0.00018642 | -0.0053628 | 49.3921 | 46.4461 | 0.4439 | 0.0089041 | 47.9191 | -1.473 | 48.4101 | 0.96053 | -0.029526 | 0.96103 | -0.029542
65.8 | -2.8678 | 0 | -0.0052198 | 49.368 | 46.5002 | 0.468 | 0.0093875 | 47.9341 | -1.4339 | 48.4121 | 0.96083 | -0.028742 | 0.96133 | -0.028757
65.82 | -2.7114 | 0 | -0.0050768 | 49.3311 | 46.6197 | 0.5049 | 0.010128 | 47.9754 | -1.3557 | 48.4273 | 0.96166 | -0.027175 | 0.96216 | -0.027189
65.84 | -2.6071 | 0 | -0.0049337 | 49.283 | 46.6759 | 0.553 | 0.011093 | 47.9795 | -1.3035 | 48.414 | 0.96174 | -0.026129 | 0.96224 | -0.026143
65.86 | -2.3985 | 0 | -0.0045047 | 49.2083 | 46.8098 | 0.6277 | 0.012591 | 48.009 | -1.1993 | 48.4088 | 0.96233 | -0.024039 | 0.96284 | -0.024052
65.88 | -1.9032 | 0 | -0.0040042 | 49.1555 | 47.2523 | 0.6805 | 0.01365 | 48.2039 | -0.95159 | 48.5211 | 0.96624 | -0.019074 | 0.96675 | -0.019084
65.9 | -1.8771 | 0 | -0.0035752 | 49.1155 | 47.2384 | 0.7205 | 0.014452 | 48.1769 | -0.93855 | 48.4898 | 0.9657 | -0.018813 | 0.9662 | -0.018823
65.92 | -1.6946 | 0 | -0.0031462 | 49.0409 | 47.3463 | 0.7951 | 0.015949 | 48.1936 | -0.84731 | 48.476 | 0.96603 | -0.016984 | 0.96654 | -0.016993
65.94 | -1.1993 | 0.00018642 | -0.0028601 | 48.9694 | 47.7701 | 0.8666 | 0.017383 | 48.3698 | -0.59963 | 48.5696 | 0.96956 | -0.01202 | 0.97007 | -0.012026
65.96 | -0.78213 | 0.00018642 | -0.0025741 | 48.9121 | 48.13 | 0.9239 | 0.018532 | 48.521 | -0.39106 | 48.6514 | 0.9726 | -0.0078388 | 0.97311 | -0.0078429
65.98 | -0.41714 | 0.00055925 | -0.0017876 | 48.7932 | 48.3761 | 1.0428 | 0.020917 | 48.5846 | -0.20857 | 48.6542 | 0.97387 | -0.0041807 | 0.97438 | -0.0041829
66 | 0.026071 | 0.00055925 | -0.0012156 | 48.7327 | 48.7588 | 1.1033 | 0.022131 | 48.7457 | 0.013035 | 48.7414 | 0.9771 | 0.000261 | 0.97761 | 0.000261
66.02 | 0.28678 | 0.00093208 | -0.00078654 | 48.7228 | 49.0096 | 1.1132 | 0.022329 | 48.8662 | 0.14339 | 48.8184 | 0.97952 | 0.0028742 | 0.98003 | 0.0028757
66.04 | 0.67784 | 0.00093208 | -0.00050053 | 48.7513 | 49.4291 | 1.0847 | 0.021758 | 49.0902 | 0.33892 | 48.9772 | 0.98401 | 0.0067936 | 0.98452 | 0.0067972
66.06 | 0.96463 | 0.0011185 | 0 | 48.7961 | 49.7607 | 1.0399 | 0.020859 | 49.2784 | 0.48231 | 49.1176 | 0.98778 | 0.0096679 | 0.98829 | 0.0096729
66.08 | 1.3557 | 0.0014913 | 0.00071504 | 48.8282 | 50.1839 | 1.0078 | 0.020215 | 49.506 | 0.67784 | 49.2801 | 0.99234 | 0.013587 | 0.99286 | 0.013594
66.1 | 1.825 | 0.0016777 | 0.0010011 | 48.8238 | 50.6488 | 1.0122 | 0.020304 | 49.7363 | 0.91248 | 49.4321 | 0.99696 | 0.018291 | 0.99748 | 0.0183
66.12 | 1.9814 | 0.0018642 | 0.0012871 | 48.9022 | 50.8836 | 0.9338 | 0.018731 | 49.8929 | 0.9907 | 49.5627 | 1.0001 | 0.019858 | 1.0006 | 0.019869
66.14 | 2.2682 | 0.0020506 | 0.0017876 | 48.8592 | 51.1274 | 0.9768 | 0.019593 | 49.9933 | 1.1341 | 49.6153 | 1.0021 | 0.022733 | 1.0026 | 0.022744
66.16 | 2.5028 | 0.002237 | 0.0020736 | 48.9472 | 51.45 | 0.8888 | 0.017828 | 50.1986 | 1.2514 | 49.7815 | 1.0062 | 0.025084 | 1.0067 | 0.025097
66.18 | 2.7114 | 0.0024234 | 0.0022166 | 48.9539 | 51.6653 | 0.8821 | 0.017694 | 50.3096 | 1.3557 | 49.8577 | 1.0084 | 0.027175 | 1.009 | 0.027189
66.2 | 2.6592 | 0.0026098 | 0.0023596 | 49.0684 | 51.7276 | 0.7676 | 0.015397 | 50.398 | 1.3296 | 49.9548 | 1.0102 | 0.026652 | 1.0107 | 0.026666
66.22 | 2.7635 | 0.0027963 | 0.0027886 | 49.0496 | 51.8131 | 0.7864 | 0.015774 | 50.4314 | 1.3818 | 49.9708 | 1.0109 | 0.027697 | 1.0114 | 0.027712
66.24 | 2.9721 | 0.0027963 | 0.0029316 | 49.1074 | 52.0795 | 0.7286 | 0.014615 | 50.5934 | 1.486 | 50.0981 | 1.0141 | 0.029788 | 1.0147 | 0.029803
66.26 | 2.9721 | 0.0029827 | 0.0028601 | 49.1666 | 52.1387 | 0.6694 | 0.013427 | 50.6526 | 1.486 | 50.1573 | 1.0153 | 0.029788 | 1.0159 | 0.029803
66.28 | 2.7635 | 0.0029827 | 0.0027886 | 49.2261 | 51.9896 | 0.6099 | 0.012234 | 50.6079 | 1.3818 | 50.1473 | 1.0144 | 0.027697 | 1.015 | 0.027712
66.3 | 2.9721 | 0.0031691 | 0.0026456 | 49.2388 | 52.2109 | 0.5972 | 0.011979 | 50.7248 | 1.486 | 50.2295 | 1.0168 | 0.029788 | 1.0173 | 0.029803
66.32 | 2.7114 | 0.0031691 | 0.0023596 | 49.3224 | 52.0338 | 0.5136 | 0.010302 | 50.6781 | 1.3557 | 50.2262 | 1.0158 | 0.027175 | 1.0164 | 0.027189
66.34 | 2.4507 | 0.0029827 | 0.0020736 | 49.3063 | 51.757 | 0.5297 | 0.010625 | 50.5316 | 1.2253 | 50.1232 | 1.0129 | 0.024562 | 1.0134 | 0.024574
66.36 | 2.3725 | 0.0029827 | 0.0020736 | 49.3336 | 51.7061 | 0.5024 | 0.010078 | 50.5198 | 1.1862 | 50.1244 | 1.0127 | 0.023778 | 1.0132 | 0.02379
66.38 | 2.0596 | 0.0029827 | 0.0017876 | 49.3983 | 51.4579 | 0.4377 | 0.0087797 | 50.4281 | 1.0298 | 50.0848 | 1.0108 | 0.020642 | 1.0114 | 0.020653
66.4 | 1.7728 | 0.0029827 | 0.0013586 | 49.4493 | 51.2221 | 0.3867 | 0.0077567 | 50.3357 | 0.88641 | 50.0402 | 1.009 | 0.017768 | 1.0095 | 0.017777
66.42 | 1.4339 | 0.0029827 | 0.0010011 | 49.5153 | 50.9492 | 0.3207 | 0.0064329 | 50.2323 | 0.71695 | 49.9933 | 1.0069 | 0.014371 | 1.0074 | 0.014379
66.44 | 1.2514 | 0.0027963 | 0.00057203 | 49.5868 | 50.8382 | 0.2492 | 0.0049987 | 50.2125 | 0.6257 | 50.0039 | 1.0065 | 0.012542 | 1.007 | 0.012549
66.46 | 0.75606 | 0.0027963 | 0 | 49.6583 | 50.4144 | 0.1777 | 0.0035645 | 50.0363 | 0.37803 | 49.9103 | 1.003 | 0.0075775 | 1.0035 | 0.0075815
66.48 | 0.49535 | 0.0026098 | -0.00064353 | 49.7291 | 50.2244 | 0.1069 | 0.0021443 | 49.9768 | 0.24767 | 49.8942 | 1.0018 | 0.0049646 | 1.0023 | 0.0049672
66.5 | -0.15643 | 0.0024234 | -0.0012156 | 49.821 | 49.6646 | 0.015 | 0.00030088 | 49.7428 | -0.078213 | 49.7689 | 0.99709 | -0.00157 | 0.99761 | -0.00157
66.52 | -0.31285 | 0.002237 | -0.0015016 | 49.797 | 49.4841 | 0.039 | 0.00078229 | 49.6406 | -0.15643 | 49.6927 | 0.99504 | -0.0031355 | 0.99556 | -0.0031372
66.54 | -0.65177 | 0.0018642 | -0.0021451 | 49.7685 | 49.1167 | 0.0675 | 0.001354 | 49.4426 | -0.32589 | 49.5512 | 0.99107 | -0.0065324 | 0.99159 | -0.0065358
66.56 | -1.1471 | 0.0016777 | -0.0028601 | 49.7613 | 48.6142 | 0.0747 | 0.0014984 | 49.1877 | -0.57356 | 49.3789 | 0.98596 | -0.011497 | 0.98648 | -0.011503
66.58 | -1.4339 | 0.0013049 | -0.0031462 | 49.7219 | 48.288 | 0.1141 | 0.0022887 | 49.0049 | -0.71695 | 49.2439 | 0.9823 | -0.014371 | 0.98281 | -0.014379
66.6 | -1.7468 | 0.0013049 | -0.0035752 | 49.6813 | 47.9345 | 0.1547 | 0.0031031 | 48.8079 | -0.87338 | 49.099 | 0.97835 | -0.017507 | 0.97886 | -0.017516
66.62 | -2.0075 | 0.0011185 | -0.0040757 | 49.7177 | 47.7102 | 0.1183 | 0.002373 | 48.714 | -1.0037 | 49.0485 | 0.97646 | -0.02012 | 0.97697 | -0.02013
66.64 | -2.4507 | 0.00093208 | -0.0045047 | 49.7396 | 47.2889 | 0.0964 | 0.0019337 | 48.5143 | -1.2253 | 48.9227 | 0.97246 | -0.024562 | 0.97297 | -0.024574
66.66 | -2.4767 | 0.00074567 | -0.0046477 | 49.6954 | 47.2187 | 0.1406 | 0.0028203 | 48.457 | -1.2384 | 48.8698 | 0.97131 | -0.024823 | 0.97182 | -0.024836
66.68 | -2.7374 | 0.00074567 | -0.0049337 | 49.6606 | 46.9232 | 0.1754 | 0.0035183 | 48.2919 | -1.3687 | 48.7481 | 0.968 | -0.027436 | 0.96851 | -0.02745
66.7 | -2.8157 | 0.00055925 | -0.0050768 | 49.6504 | 46.8347 | 0.1856 | 0.0037229 | 48.2426 | -1.4078 | 48.7118 | 0.96701 | -0.02822 | 0.96752 | -0.028235
66.72 | -2.9721 | 0.00037283 | -0.0052198 | 49.6086 | 46.6365 | 0.2274 | 0.0045614 | 48.1226 | -1.486 | 48.6179 | 0.96461 | -0.029788 | 0.96511 | -0.029803
66.74 | -3.0242 | 0.00037283 | -0.0055058 | 49.5978 | 46.5736 | 0.2382 | 0.004778 | 48.0857 | -1.5121 | 48.5897 | 0.96387 | -0.03031 | 0.96437 | -0.030326
66.76 | -3.0764 | 0.00018642 | -0.0056488 | 49.5813 | 46.5049 | 0.2547 | 0.005109 | 48.0431 | -1.5382 | 48.5558 | 0.96302 | -0.030833 | 0.96352 | -0.030849
66.78 | -2.946 | 0.00018642 | -0.0055058 | 49.5165 | 46.5705 | 0.3195 | 0.0064088 | 48.0435 | -1.473 | 48.5345 | 0.96302 | -0.029526 | 0.96353 | -0.029542
66.8 | -2.8417 | 0.00018642 | -0.0052198 | 49.4876 | 46.6459 | 0.3484 | 0.0069885 | 48.0667 | -1.4209 | 48.5404 | 0.96349 | -0.028481 | 0.96399 | -0.028496
66.82 | -2.6332 | 0.00018642 | -0.0050768 | 49.4549 | 46.8217 | 0.3811 | 0.0076444 | 48.1383 | -1.3166 | 48.5772 | 0.96493 | -0.026391 | 0.96543 | -0.026404
66.84 | -2.6853 | 0.00018642 | -0.0049337 | 49.423 | 46.7377 | 0.413 | 0.0082843 | 48.0803 | -1.3427 | 48.5279 | 0.96376 | -0.026913 | 0.96427 | -0.026927
66.86 | -2.3203 | 0.00018642 | -0.0046477 | 49.3095 | 46.9892 | 0.5265 | 0.010561 | 48.1493 | -1.1602 | 48.5361 | 0.96515 | -0.023255 | 0.96565 | -0.023267
66.88 | -2.0335 | 0.00018642 | -0.0042187 | 49.2885 | 47.255 | 0.5475 | 0.010982 | 48.2717 | -1.0168 | 48.6107 | 0.9676 | -0.020381 | 0.96811 | -0.020392
66.9 | -1.825 | 0.00018642 | -0.0037182 | 49.219 | 47.394 | 0.617 | 0.012376 | 48.3065 | -0.91248 | 48.6107 | 0.9683 | -0.018291 | 0.9688 | -0.0183
66.92 | -1.4339 | 0.00018642 | -0.0034322 | 49.0864 | 47.6525 | 0.7496 | 0.015036 | 48.3694 | -0.71695 | 48.6084 | 0.96956 | -0.014371 | 0.97006 | -0.014379
66.94 | -1.2253 | 0.00018642 | -0.0028601 | 49.0562 | 47.8309 | 0.7798 | 0.015642 | 48.4435 | -0.61267 | 48.6478 | 0.97104 | -0.012281 | 0.97155 | -0.012287
66.96 | -0.83427 | 0.00037283 | -0.0022166 | 48.9427 | 48.1084 | 0.8933 | 0.017919 | 48.5256 | -0.41714 | 48.6646 | 0.97269 | -0.0083614 | 0.9732 | -0.0083658
66.98 | -0.36499 | 0.00055925 | -0.0016446 | 48.7923 | 48.4273 | 1.0437 | 0.020935 | 48.6098 | -0.1825 | 48.6706 | 0.97438 | -0.0036581 | 0.97489 | -0.00366
67 | 0.078213 | 0.00074567 | -0.0012156 | 48.8097 | 48.8879 | 1.0263 | 0.020586 | 48.8488 | 0.039106 | 48.8358 | 0.97917 | 0.000784 | 0.97968 | 0.000784
67.02 | 0.36499 | 0.0011185 | -0.00092955 | 48.8319 | 49.1969 | 1.0041 | 0.020141 | 49.0144 | 0.1825 | 48.9536 | 0.98249 | 0.0036581 | 0.983 | 0.00366
67.04 | 0.54749 | 0.0013049 | -0.00035752 | 48.8419 | 49.3894 | 0.9941 | 0.01994 | 49.1156 | 0.27374 | 49.0244 | 0.98452 | 0.0054872 | 0.98503 | 0.00549
67.06 | 1.2253 | 0.0013049 | 0.00035752 | 48.7766 | 50.0019 | 1.0594 | 0.02125 | 49.3893 | 0.61267 | 49.185 | 0.99 | 0.012281 | 0.99052 | 0.012287
67.08 | 1.5121 | 0.0016777 | 0.00064353 | 48.8172 | 50.3293 | 1.0188 | 0.020436 | 49.5733 | 0.75606 | 49.3212 | 0.99369 | 0.015155 | 0.99421 | 0.015163
67.1 | 1.6946 | 0.0018642 | 0.0011441 | 48.8689 | 50.5635 | 0.9671 | 0.019399 | 49.7162 | 0.84731 | 49.4338 | 0.99655 | 0.016984 | 0.99707 | 0.016993
67.12 | 1.7207 | 0.0018642 | 0.0015016 | 48.856 | 50.5767 | 0.98 | 0.019658 | 49.7163 | 0.86034 | 49.4296 | 0.99656 | 0.017245 | 0.99708 | 0.017254
67.14 | 2.3725 | 0.002237 | 0.0020736 | 48.7997 | 51.1722 | 1.0363 | 0.020787 | 49.9859 | 1.1862 | 49.5905 | 1.002 | 0.023778 | 1.0025 | 0.02379
67.16 | 2.2682 | 0.0024234 | 0.0022166 | 48.9208 | 51.189 | 0.9152 | 0.018358 | 50.0549 | 1.1341 | 49.6769 | 1.0033 | 0.022733 | 1.0039 | 0.022744
67.18 | 2.6853 | 0.0024234 | 0.0022166 | 48.9096 | 51.5949 | 0.9264 | 0.018582 | 50.2523 | 1.3427 | 49.8047 | 1.0073 | 0.026913 | 1.0078 | 0.026927
67.2 | 2.6592 | 0.0026098 | 0.0023596 | 48.9361 | 51.5953 | 0.8999 | 0.018051 | 50.2657 | 1.3296 | 49.8225 | 1.0076 | 0.026652 | 1.0081 | 0.026666
67.22 | 2.8417 | 0.0027963 | 0.0026456 | 47.9527 | 50.7944 | 0.8833 | 0.017718 | 49.3736 | 1.4209 | 48.8999 | 0.98969 | 0.028481 | 0.9902 | 0.028496
67.24 | 2.9982 | 0.0027963 | 0.0028601 | 47.9101 | 50.9083 | 0.9259 | 0.018572 | 49.4092 | 1.4991 | 48.9095 | 0.9904 | 0.030049 | 0.99092 | 0.030065
67.26 | 2.9721 | 0.0029827 | 0.0029316 | 48.9791 | 51.9512 | 0.8569 | 0.0172 | 50.4651 | 1.486 | 49.9698 | 1.0116 | 0.029788 | 1.0121 | 0.029803
67.28 | 2.8417 | 0.0031691 | 0.0026456 | 49.031 | 51.8727 | 0.805 | 0.016147 | 50.4519 | 1.4209 | 49.9782 | 1.0113 | 0.028481 | 1.0118 | 0.028496
67.3 | 2.8157 | 0.0031691 | 0.0026456 | 49.0649 | 51.8806 | 0.7711 | 0.015467 | 50.4727 | 1.4078 | 50.0035 | 1.0117 | 0.02822 | 1.0122 | 0.028235
67.32 | 2.6332 | 0.0033555 | 0.0025741 | 49.0819 | 51.7151 | 0.7541 | 0.015126 | 50.3985 | 1.3166 | 49.9596 | 1.0102 | 0.026391 | 1.0108 | 0.026404
67.34 | 2.5289 | 0.0033555 | 0.0023596 | 49.1578 | 51.6867 | 0.6782 | 0.013604 | 50.4222 | 1.2644 | 50.0008 | 1.0107 | 0.025346 | 1.0112 | 0.025359
67.36 | 2.3985 | 0.0033555 | 0.0022166 | 49.2152 | 51.6137 | 0.6208 | 0.012453 | 50.4145 | 1.1993 | 50.0147 | 1.0106 | 0.024039 | 1.0111 | 0.024052
67.38 | 2.1378 | 0.0033555 | 0.0017161 | 49.2653 | 51.4031 | 0.5707 | 0.011448 | 50.3342 | 1.0689 | 49.9779 | 1.0089 | 0.021426 | 1.0095 | 0.021437
67.4 | 1.8771 | 0.0033555 | 0.0013586 | 49.357 | 51.2341 | 0.479 | 0.0096082 | 50.2956 | 0.93855 | 49.9827 | 1.0082 | 0.018813 | 1.0087 | 0.018823
67.42 | 1.486 | 0.0033555 | 0.00071504 | 49.424 | 50.91 | 0.412 | 0.0082642 | 50.167 | 0.74302 | 49.9193 | 1.0056 | 0.014894 | 1.0061 | 0.014902
67.44 | 1.1211 | 0.0033555 | 0.00057203 | 49.4476 | 50.5687 | 0.3884 | 0.0077908 | 50.0081 | 0.56053 | 49.8213 | 1.0024 | 0.011236 | 1.0029 | 0.011242
67.46 | 0.78213 | 0.0033555 | 0 | 49.514 | 50.2961 | 0.322 | 0.0064589 | 49.9051 | 0.39106 | 49.7747 | 1.0003 | 0.0078388 | 1.0009 | 0.0078429
67.48 | 0.44321 | 0.0031691 | -0.00035752 | 49.5611 | 50.0043 | 0.2749 | 0.0055142 | 49.7827 | 0.2216 | 49.7088 | 0.99789 | 0.004442 | 0.99841 | 0.0044443
67.5 | 0.052142 | 0.0029827 | -0.00092955 | 49.6879 | 49.74 | 0.1481 | 0.0029707 | 49.714 | 0.026071 | 49.7053 | 0.99651 | 0.00052259 | 0.99703 | 0.00052286
67.52 | -0.39106 | 0.0029827 | -0.0013586 | 49.7223 | 49.3312 | 0.1137 | 0.0022807 | 49.5268 | -0.19553 | 49.5919 | 0.99276 | -0.0039194 | 0.99328 | -0.0039215
67.54 | -0.70392 | 0.0027963 | -0.0019306 | 49.8267 | 49.1228 | 0.0093 | 0.00018655 | 49.4747 | -0.35196 | 49.5921 | 0.99171 | -0.0070549 | 0.99223 | -0.0070586
67.56 | -0.96463 | 0.0026098 | -0.0025741 | 49.8309 | 48.8663 | 0.0051 | 0.0001023 | 49.3486 | -0.48231 | 49.5094 | 0.98918 | -0.0096679 | 0.9897 | -0.0096729
67.58 | -1.486 | 0.0024234 | -0.0030032 | 49.8531 | 48.3671 | -0.0171 | -0.00034301 | 49.1101 | -0.74302 | 49.3578 | 0.9844 | -0.014894 | 0.98492 | -0.014902
67.6 | -1.7468 | 0.002237 | -0.0032892 | 49.8081 | 48.0613 | 0.0279 | 0.00055964 | 48.9347 | -0.87338 | 49.2258 | 0.98089 | -0.017507 | 0.9814 | -0.017516
67.62 | -1.9553 | 0.0020506 | -0.0037182 | 49.8555 | 47.9002 | -0.0195 | -0.00039115 | 48.8778 | -0.97766 | 49.2037 | 0.97975 | -0.019597 | 0.98026 | -0.019607
67.64 | -2.2421 | 0.0018642 | -0.0042187 | 49.8421 | 47.6 | -0.0061 | -0.00012236 | 48.721 | -1.1211 | 49.0947 | 0.97661 | -0.022471 | 0.97712 | -0.022483
67.66 | -2.581 | 0.0018642 | -0.0045047 | 49.833 | 47.252 | 0.003 | 6.0177e-05 | 48.5425 | -1.2905 | 48.9727 | 0.97303 | -0.025868 | 0.97354 | -0.025882
67.68 | -2.581 | 0.0014913 | -0.0046477 | 49.7655 | 47.1845 | 0.0705 | 0.0014141 | 48.475 | -1.2905 | 48.9052 | 0.97167 | -0.025868 | 0.97218 | -0.025882
67.7 | -2.8939 | 0.0013049 | -0.0047192 | 49.6891 | 46.7952 | 0.1469 | 0.0029466 | 48.2422 | -1.4469 | 48.7245 | 0.96701 | -0.029004 | 0.96751 | -0.029019
67.72 | -2.9982 | 0.0013049 | -0.0049337 | 49.7033 | 46.7051 | 0.1327 | 0.0026618 | 48.2042 | -1.4991 | 48.7039 | 0.96625 | -0.030049 | 0.96675 | -0.030065
67.74 | -2.8417 | 0.0011185 | -0.0050768 | 49.6417 | 46.8 | 0.1943 | 0.0038974 | 48.2208 | -1.4209 | 48.6945 | 0.96658 | -0.028481 | 0.96708 | -0.028496
67.76 | -2.9982 | 0.00093208 | -0.0051483 | 49.5648 | 46.5666 | 0.2712 | 0.00544 | 48.0657 | -1.4991 | 48.5654 | 0.96347 | -0.030049 | 0.96397 | -0.030065
67.78 | -2.8939 | 0.00093208 | -0.0050768 | 49.5302 | 46.6363 | 0.3058 | 0.006134 | 48.0833 | -1.4469 | 48.5656 | 0.96382 | -0.029004 | 0.96433 | -0.029019
67.8 | -2.8939 | 0.00093208 | -0.0050768 | 49.5498 | 46.6559 | 0.2862 | 0.0057408 | 48.1029 | -1.4469 | 48.5852 | 0.96421 | -0.029004 | 0.96472 | -0.029019
67.82 | -2.6592 | 0.00093208 | -0.0049337 | 49.4785 | 46.8193 | 0.3575 | 0.007171 | 48.1489 | -1.3296 | 48.5921 | 0.96514 | -0.026652 | 0.96564 | -0.026666
67.84 | -2.581 | 0.00093208 | -0.0046477 | 49.4666 | 46.8856 | 0.3694 | 0.0074097 | 48.1761 | -1.2905 | 48.6063 | 0.96568 | -0.025868 | 0.96619 | -0.025882
67.86 | -2.3203 | 0.00093208 | -0.0042187 | 49.3304 | 47.0101 | 0.5056 | 0.010142 | 48.1702 | -1.1602 | 48.557 | 0.96556 | -0.023255 | 0.96607 | -0.023267
67.88 | -1.9032 | 0.00093208 | -0.0038612 | 49.2596 | 47.3564 | 0.5764 | 0.011562 | 48.308 | -0.95159 | 48.6252 | 0.96833 | -0.019074 | 0.96883 | -0.019084
67.9 | -1.851 | 0.00093208 | -0.0034322 | 49.2615 | 47.4105 | 0.5745 | 0.011524 | 48.336 | -0.92552 | 48.6445 | 0.96889 | -0.018552 | 0.96939 | -0.018562
67.92 | -1.5121 | 0.00093208 | -0.0030747 | 49.2079 | 47.6958 | 0.6281 | 0.012599 | 48.4518 | -0.75606 | 48.7039 | 0.97121 | -0.015155 | 0.97172 | -0.015163
67.94 | -1.1471 | 0.00093208 | -0.00243 | 49.0753 | 47.9282 | 0.7607 | 0.015259 | 48.5017 | -0.57356 | 48.6929 | 0.97221 | -0.011497 | 0.97272 | -0.011503
67.96 | -0.91248 | 0.00093208 | -0.0020021 | 48.9989 | 48.0864 | 0.8371 | 0.016791 | 48.5427 | -0.45624 | 48.6947 | 0.97303 | -0.0091453 | 0.97354 | -0.0091501
67.98 | -0.36499 | 0.0011185 | -0.0013586 | 48.9254 | 48.5604 | 0.9106 | 0.018266 | 48.7429 | -0.1825 | 48.8037 | 0.97704 | -0.0036581 | 0.97755 | -0.00366
68 | -0.052142 | 0.0013049 | -0.00085804 | 48.8163 | 48.7642 | 1.0197 | 0.020454 | 48.7902 | -0.026071 | 48.7989 | 0.97799 | -0.00052259 | 0.9785 | -0.00052286
68.02 | 0.33892 | 0.0014913 | -0.00042902 | 48.8319 | 49.1708 | 1.0041 | 0.020141 | 49.0014 | 0.16946 | 48.9449 | 0.98222 | 0.0033968 | 0.98274 | 0.0033986
68.04 | 0.8082 | 0.0016777 | -0.00014301 | 48.8812 | 49.6894 | 0.9548 | 0.019152 | 49.2853 | 0.4041 | 49.1506 | 0.98792 | 0.0081001 | 0.98843 | 0.0081044
68.06 | 0.78213 | 0.0020506 | 0.00028601 | 48.8491 | 49.6312 | 0.9869 | 0.019796 | 49.2402 | 0.39106 | 49.1098 | 0.98701 | 0.0078388 | 0.98753 | 0.0078429
68.08 | 1.5382 | 0.002237 | 0.0010726 | 48.8073 | 50.3455 | 1.0287 | 0.020635 | 49.5764 | 0.76909 | 49.32 | 0.99375 | 0.015416 | 0.99427 | 0.015424
68.1 | 1.7468 | 0.0024234 | 0.0013586 | 48.9563 | 50.7031 | 0.8797 | 0.017646 | 49.8297 | 0.87338 | 49.5386 | 0.99883 | 0.017507 | 0.99935 | 0.017516
68.12 | 1.9553 | 0.0027963 | 0.0016446 | 49.0013 | 50.9566 | 0.8347 | 0.016743 | 49.979 | 0.97766 | 49.6531 | 1.0018 | 0.019597 | 1.0023 | 0.019607
68.14 | 2.3725 | 0.0027963 | 0.0022166 | 49.0168 | 51.3893 | 0.8192 | 0.016432 | 50.203 | 1.1862 | 49.8076 | 1.0063 | 0.023778 | 1.0068 | 0.02379
68.16 | 2.6853 | 0.0031691 | 0.0025026 | 49.0496 | 51.7349 | 0.7864 | 0.015774 | 50.3923 | 1.3427 | 49.9447 | 1.0101 | 0.026913 | 1.0106 | 0.026927
68.18 | 2.7374 | 0.0033555 | 0.0025741 | 49.0847 | 51.8221 | 0.7513 | 0.01507 | 50.4534 | 1.3687 | 49.9972 | 1.0113 | 0.027436 | 1.0119 | 0.02745
68.2 | 2.8157 | 0.0033555 | 0.0027886 | 49.1708 | 51.9865 | 0.6652 | 0.013343 | 50.5786 | 1.4078 | 50.1094 | 1.0138 | 0.02822 | 1.0144 | 0.028235
68.22 | 2.8939 | 0.0035419 | 0.0031462 | 49.1752 | 52.0691 | 0.6608 | 0.013255 | 50.6221 | 1.4469 | 50.1398 | 1.0147 | 0.029004 | 1.0152 | 0.029019
68.24 | 2.9982 | 0.0037283 | 0.0031462 | 49.2053 | 52.2035 | 0.6307 | 0.012651 | 50.7044 | 1.4991 | 50.2047 | 1.0164 | 0.030049 | 1.0169 | 0.030065
68.26 | 2.9199 | 0.0037283 | 0.0031462 | 49.2374 | 52.1573 | 0.5986 | 0.012007 | 50.6974 | 1.46 | 50.2107 | 1.0162 | 0.029265 | 1.0168 | 0.02928
68.28 | 2.9721 | 0.0037283 | 0.0031462 | 49.2863 | 52.2584 | 0.5497 | 0.011026 | 50.7723 | 1.486 | 50.277 | 1.0177 | 0.029788 | 1.0183 | 0.029803
68.3 | 2.8417 | 0.0039147 | 0.0027886 | 49.3368 | 52.1785 | 0.4992 | 0.010013 | 50.7577 | 1.4209 | 50.284 | 1.0174 | 0.028481 | 1.018 | 0.028496
68.32 | 2.6592 | 0.0039147 | 0.0026456 | 49.4038 | 52.063 | 0.4322 | 0.0086694 | 50.7334 | 1.3296 | 50.2902 | 1.0169 | 0.026652 | 1.0175 | 0.026666
68.34 | 2.6071 | 0.0039147 | 0.0023596 | 49.4513 | 52.0584 | 0.3847 | 0.0077166 | 50.7548 | 1.3035 | 50.3203 | 1.0174 | 0.026129 | 1.0179 | 0.026143
68.36 | 2.2421 | 0.0039147 | 0.0022166 | 49.4741 | 51.7162 | 0.3619 | 0.0072593 | 50.5952 | 1.1211 | 50.2215 | 1.0142 | 0.022471 | 1.0147 | 0.022483
68.38 | 2.1639 | 0.0039147 | 0.0020736 | 49.4908 | 51.6547 | 0.3452 | 0.0069243 | 50.5727 | 1.0819 | 50.2121 | 1.0137 | 0.021687 | 1.0143 | 0.021699
68.4 | 1.6946 | 0.0039147 | 0.0016446 | 49.5975 | 51.2921 | 0.2385 | 0.004784 | 50.4448 | 0.84731 | 50.1624 | 1.0112 | 0.016984 | 1.0117 | 0.016993
68.42 | 1.4078 | 0.0037283 | 0.0012871 | 49.6804 | 51.0882 | 0.1556 | 0.0031212 | 50.3843 | 0.70392 | 50.1497 | 1.0099 | 0.01411 | 1.0105 | 0.014117
68.44 | 1.1471 | 0.0037283 | 0.0010011 | 49.6885 | 50.8356 | 0.1475 | 0.0029587 | 50.2621 | 0.57356 | 50.0709 | 1.0075 | 0.011497 | 1.008 | 0.011503
68.46 | 0.75606 | 0.0035419 | 0.00028601 | 49.7792 | 50.5353 | 0.0568 | 0.0011393 | 50.1572 | 0.37803 | 50.0312 | 1.0054 | 0.0075775 | 1.0059 | 0.0075815
68.48 | 0.44321 | 0.0033555 | -0.00028601 | 49.8543 | 50.2975 | -0.0183 | -0.00036708 | 50.0759 | 0.2216 | 50.002 | 1.0038 | 0.004442 | 1.0043 | 0.0044443
68.5 | 0.026071 | 0.0031691 | -0.00092955 | 49.8808 | 49.9069 | -0.0448 | -0.00089863 | 49.8938 | 0.013035 | 49.8895 | 1.0001 | 0.000261 | 1.0006 | 0.000261
68.52 | -0.39106 | 0.0029827 | -0.0013586 | 49.8863 | 49.4952 | -0.0503 | -0.001009 | 49.6908 | -0.19553 | 49.7559 | 0.99604 | -0.0039194 | 0.99656 | -0.0039215
68.54 | -0.70392 | 0.0027963 | -0.0019306 | 49.8555 | 49.1516 | -0.0195 | -0.00039115 | 49.5035 | -0.35196 | 49.6209 | 0.99229 | -0.0070549 | 0.99281 | -0.0070586
68.56 | -1.1211 | 0.0026098 | -0.0025741 | 49.9061 | 48.785 | -0.0701 | -0.0014061 | 49.3456 | -0.56053 | 49.5324 | 0.98912 | -0.011236 | 0.98964 | -0.011242
68.58 | -1.6164 | 0.0024234 | -0.0031462 | 49.9238 | 48.3074 | -0.0878 | -0.0017612 | 49.1156 | -0.8082 | 49.385 | 0.98451 | -0.0162 | 0.98503 | -0.016209
68.6 | -1.8771 | 0.0024234 | -0.0032892 | 49.8981 | 48.021 | -0.0621 | -0.0012457 | 48.9595 | -0.93855 | 49.2724 | 0.98139 | -0.018813 | 0.9819 | -0.018823
68.62 | -1.851 | 0.002237 | -0.0035752 | 49.8511 | 48.0001 | -0.0151 | -0.00030289 | 48.9256 | -0.92552 | 49.2341 | 0.98071 | -0.018552 | 0.98122 | -0.018562
68.64 | -2.216 | 0.0020506 | -0.0040042 | 49.876 | 47.66 | -0.04 | -0.00080235 | 48.768 | -1.108 | 49.1373 | 0.97755 | -0.02221 | 0.97806 | -0.022222
68.66 | -2.3725 | 0.0018642 | -0.0043617 | 49.863 | 47.4905 | -0.027 | -0.00054159 | 48.6768 | -1.1862 | 49.0722 | 0.97572 | -0.023778 | 0.97623 | -0.02379
68.68 | -2.8417 | 0.0016777 | -0.0047192 | 49.8618 | 47.0201 | -0.0258 | -0.00051752 | 48.4409 | -1.4209 | 48.9146 | 0.97099 | -0.028481 | 0.9715 | -0.028496
68.7 | -2.7114 | 0.0016777 | -0.0047907 | 49.8655 | 47.1541 | -0.0295 | -0.00059174 | 48.5098 | -1.3557 | 48.9617 | 0.97237 | -0.027175 | 0.97288 | -0.027189
68.72 | -3.0503 | 0.0014913 | -0.0049337 | 49.8156 | 46.7653 | 0.0204 | 0.0004092 | 48.2904 | -1.5252 | 48.7988 | 0.96797 | -0.030571 | 0.96848 | -0.030587
68.74 | -2.946 | 0.0013049 | -0.0049337 | 49.7639 | 46.8179 | 0.0721 | 0.0014462 | 48.2909 | -1.473 | 48.7819 | 0.96798 | -0.029526 | 0.96849 | -0.029542
68.76 | -2.9721 | 0.0013049 | -0.0050768 | 49.7009 | 46.7288 | 0.1351 | 0.0027099 | 48.2149 | -1.486 | 48.7102 | 0.96646 | -0.029788 | 0.96696 | -0.029803
68.78 | -2.8939 | 0.0011185 | -0.0050768 | 49.6804 | 46.7865 | 0.1556 | 0.0031212 | 48.2335 | -1.4469 | 48.7158 | 0.96683 | -0.029004 | 0.96734 | -0.029019
68.8 | -2.7374 | 0.0011185 | -0.0050768 | 49.5801 | 46.8427 | 0.2559 | 0.0051331 | 48.2114 | -1.3687 | 48.6676 | 0.96639 | -0.027436 | 0.96689 | -0.02745
68.82 | -2.7896 | 0.00093208 | -0.0049337 | 49.5425 | 46.7529 | 0.2935 | 0.0058873 | 48.1477 | -1.3948 | 48.6126 | 0.96511 | -0.027958 | 0.96562 | -0.027973
68.84 | -2.4767 | 0.00093208 | -0.0047907 | 49.4753 | 46.9986 | 0.3607 | 0.0072352 | 48.2369 | -1.2384 | 48.6497 | 0.9669 | -0.024823 | 0.96741 | -0.024836
68.86 | -2.2421 | 0.00093208 | -0.00436 | 49.3798 | 47.1377 | 0.4562 | 0.0091508 | 48.2587 | -1.1211 | 48.6324 | 0.96734 | -0.022471 | 0.96784 | -0.022483
68.88 | -2.19 | 0.00093208 | -0.0040042 | 49.3777 | 47.1877 | 0.4583 | 0.009193 | 48.2827 | -1.095 | 48.6477 | 0.96782 | -0.021949 | 0.96833 | -0.02196
68.9 | -1.851 | 0.00093208 | -0.0035752 | 49.2751 | 47.4241 | 0.5609 | 0.011251 | 48.3496 | -0.92552 | 48.6581 | 0.96916 | -0.018552 | 0.96967 | -0.018562
68.92 | -1.6425 | 0.0011185 | -0.0031462 | 49.2146 | 47.5721 | 0.6214 | 0.012465 | 48.3934 | -0.82123 | 48.6671 | 0.97004 | -0.016462 | 0.97054 | -0.01647
68.94 | -1.0689 | 0.0011185 | -0.0024311 | 49.1049 | 48.036 | 0.7311 | 0.014665 | 48.5704 | -0.53445 | 48.7486 | 0.97359 | -0.010713 | 0.9741 | -0.010719
68.96 | -0.70392 | 0.0013049 | -0.0017876 | 49.0334 | 48.3295 | 0.8026 | 0.016099 | 48.6814 | -0.35196 | 48.7988 | 0.97581 | -0.0070549 | 0.97632 | -0.0070586
68.98 | -0.39106 | 0.0014913 | -0.0015016 | 48.9915 | 48.6004 | 0.8445 | 0.01694 | 48.796 | -0.19553 | 48.8611 | 0.97811 | -0.0039194 | 0.97862 | -0.0039215
69 | -0.13035 | 0.0014913 | -0.00092955 | 48.9187 | 48.7883 | 0.9173 | 0.0184 | 48.8535 | -0.065177 | 48.8752 | 0.97926 | -0.00131 | 0.97977 | -0.00131
69.02 | 0.39106 | 0.0016777 | -0.00050053 | 48.9294 | 49.3205 | 0.9066 | 0.018185 | 49.1249 | 0.19553 | 49.0598 | 0.9847 | 0.0039194 | 0.98522 | 0.0039215
69.04 | 0.57356 | 0.0018642 | 0 | 48.9502 | 49.5238 | 0.8858 | 0.017768 | 49.237 | 0.28678 | 49.1414 | 0.98695 | 0.0057485 | 0.98746 | 0.0057515
69.06 | 1.0689 | 0.0020506 | 0.00042902 | 48.8943 | 49.9632 | 0.9417 | 0.018889 | 49.4288 | 0.53445 | 49.2506 | 0.99079 | 0.010713 | 0.99131 | 0.010719
69.08 | 1.3557 | 0.0020506 | 0.0010011 | 48.814 | 50.1697 | 1.022 | 0.0205 | 49.4918 | 0.67784 | 49.2659 | 0.99206 | 0.013587 | 0.99257 | 0.013594
69.1 | 1.6946 | 0.002237 | 0.0012156 | 48.8129 | 50.5075 | 1.0231 | 0.020522 | 49.6602 | 0.84731 | 49.3778 | 0.99543 | 0.016984 | 0.99595 | 0.016993
69.12 | 1.8771 | 0.0024234 | 0.0016446 | 48.814 | 50.6911 | 1.022 | 0.0205 | 49.7526 | 0.93855 | 49.4397 | 0.99728 | 0.018813 | 0.9978 | 0.018823
69.14 | 2.2421 | 0.0026098 | 0.0017876 | 48.8406 | 51.0827 | 0.9954 | 0.019967 | 49.9617 | 1.1211 | 49.588 | 1.0015 | 0.022471 | 1.002 | 0.022483
69.16 | 2.4246 | 0.0026098 | 0.0022166 | 48.8947 | 51.3193 | 0.9413 | 0.018881 | 50.107 | 1.2123 | 49.7029 | 1.0044 | 0.0243 | 1.0049 | 0.024313
69.18 | 2.6332 | 0.0027963 | 0.0025026 | 48.7997 | 51.4329 | 1.0363 | 0.020787 | 50.1163 | 1.3166 | 49.6774 | 1.0046 | 0.026391 | 1.0051 | 0.026404
69.2 | 3.1807 | 0.0029827 | 0.0027886 | 48.8646 | 52.0453 | 0.9714 | 0.019485 | 50.4549 | 1.5903 | 49.9248 | 1.0114 | 0.031878 | 1.0119 | 0.031895
69.22 | 2.9721 | 0.0029827 | 0.0028601 | 48.8955 | 51.8676 | 0.9405 | 0.018865 | 50.3815 | 1.486 | 49.8862 | 1.0099 | 0.029788 | 1.0104 | 0.029803
69.24 | 2.9721 | 0.0031691 | 0.0027886 | 48.9847 | 51.9568 | 0.8513 | 0.017076 | 50.4707 | 1.486 | 49.9754 | 1.0117 | 0.029788 | 1.0122 | 0.029803
69.26 | 3.1546 | 0.0033555 | 0.0027886 | 49.0356 | 52.1902 | 0.8004 | 0.016055 | 50.6129 | 1.5773 | 50.0871 | 1.0145 | 0.031617 | 1.0151 | 0.031633
69.28 | 2.7896 | 0.0033555 | 0.0028601 | 49.1344 | 51.924 | 0.7016 | 0.014073 | 50.5292 | 1.3948 | 50.0643 | 1.0128 | 0.027958 | 1.0134 | 0.027973
69.3 | 2.7635 | 0.0035419 | 0.0029316 | 49.1413 | 51.9048 | 0.6947 | 0.0139 | 50.5231 | 1.3818 | 50.0625 | 1.0127 | 0.027697 | 1.0133 | 0.027712
69.32 | 2.7114 | 0.0035419 | 0.0029316 | 49.1819 | 51.8933 | 0.6541 | 0.01312 | 50.5376 | 1.3557 | 50.0857 | 1.013 | 0.027175 | 1.0135 | 0.027189
69.34 | 2.6592 | 0.0035419 | 0.0026456 | 49.2566 | 51.9158 | 0.5794 | 0.011622 | 50.5862 | 1.3296 | 50.143 | 1.014 | 0.026652 | 1.0145 | 0.026666
69.36 | 2.2942 | 0.0035419 | 0.0023596 | 49.3236 | 51.6178 | 0.5124 | 0.010278 | 50.4707 | 1.1471 | 50.0883 | 1.0117 | 0.022994 | 1.0122 | 0.023006
69.38 | 2.0335 | 0.0035419 | 0.0020736 | 49.3699 | 51.4034 | 0.4661 | 0.0093494 | 50.3867 | 1.0168 | 50.0477 | 1.01 | 0.020381 | 1.0105 | 0.020392
69.4 | 1.7989 | 0.0035419 | 0.0015016 | 49.4265 | 51.2254 | 0.4095 | 0.0082141 | 50.3259 | 0.89945 | 50.0261 | 1.0088 | 0.018029 | 1.0093 | 0.018039
69.42 | 1.5121 | 0.0035419 | 0.0012156 | 49.5036 | 51.0157 | 0.3324 | 0.0066676 | 50.2597 | 0.75606 | 50.0076 | 1.0074 | 0.015155 | 1.008 | 0.015163
69.44 | 1.1732 | 0.0033555 | 0.00064353 | 49.6153 | 50.7885 | 0.2207 | 0.004427 | 50.2019 | 0.5866 | 50.0064 | 1.0063 | 0.011758 | 1.0068 | 0.011764
69.46 | 0.75606 | 0.0033555 | 0.000143 | 49.7372 | 50.4933 | 0.0988 | 0.0019818 | 50.1152 | 0.37803 | 49.9892 | 1.0046 | 0.0075775 | 1.0051 | 0.0075815
69.48 | 0.33892 | 0.0031691 | -0.00042902 | 49.7681 | 50.107 | 0.0679 | 0.001362 | 49.9376 | 0.16946 | 49.8811 | 1.001 | 0.0033968 | 1.0015 | 0.0033986
69.5 | 0.078213 | 0.0029827 | -0.00078654 | 49.8499 | 49.9281 | -0.0139 | -0.00027882 | 49.889 | 0.039106 | 49.876 | 1 | 0.00078388 | 1.0005 | 0.00078429
69.52 | -0.31285 | 0.0026098 | -0.0015016 | 49.874 | 49.5611 | -0.038 | -0.00076223 | 49.7176 | -0.15643 | 49.7697 | 0.99658 | -0.0031355 | 0.9971 | -0.0031372
69.54 | -0.75606 | 0.0026098 | -0.0020736 | 49.874 | 49.1179 | -0.038 | -0.00076223 | 49.496 | -0.37803 | 49.622 | 0.99214 | -0.0075775 | 0.99266 | -0.0075815
69.56 | -1.1993 | 0.002237 | -0.0027171 | 49.8937 | 48.6944 | -0.0577 | -0.0011574 | 49.2941 | -0.59963 | 49.4939 | 0.98809 | -0.01202 | 0.98861 | -0.012026
69.58 | -1.3818 | 0.0020506 | -0.0028601 | 49.8234 | 48.4416 | 0.0126 | 0.00025274 | 49.1325 | -0.69088 | 49.3628 | 0.98485 | -0.013849 | 0.98537 | -0.013856
69.6 | -1.6946 | 0.0018642 | -0.0034322 | 49.7883 | 48.0937 | 0.0477 | 0.00095681 | 48.941 | -0.84731 | 49.2234 | 0.98101 | -0.016984 | 0.98153 | -0.016993
69.62 | -2.0335 | 0.0014913 | -0.0040042 | 49.7994 | 47.7659 | 0.0366 | 0.00073415 | 48.7826 | -1.0168 | 49.1216 | 0.97784 | -0.020381 | 0.97835 | -0.020392
69.64 | -2.1378 | 0.0013049 | -0.0041472 | 49.7126 | 47.5748 | 0.1234 | 0.0024753 | 48.6437 | -1.0689 | 49 | 0.97506 | -0.021426 | 0.97556 | -0.021437
69.66 | -2.3464 | 0.0013049 | -0.0043617 | 49.6768 | 47.3304 | 0.1592 | 0.0031934 | 48.5036 | -1.1732 | 48.8947 | 0.97225 | -0.023516 | 0.97276 | -0.023529
69.68 | -2.7114 | 0.00093208 | -0.0049337 | 49.6904 | 46.979 | 0.1456 | 0.0029206 | 48.3347 | -1.3557 | 48.7866 | 0.96886 | -0.027175 | 0.96937 | -0.027189
69.7 | -2.946 | 0.00093208 | -0.0050768 | 49.6362 | 46.6902 | 0.1998 | 0.0040078 | 48.1632 | -1.473 | 48.6542 | 0.96542 | -0.029526 | 0.96593 | -0.029542
69.72 | -2.8417 | 0.00074567 | -0.0050768 | 49.5272 | 46.6855 | 0.3088 | 0.0061942 | 48.1063 | -1.4209 | 48.58 | 0.96428 | -0.028481 | 0.96479 | -0.028496
69.74 | -2.9199 | 0.00055925 | -0.0051483 | 49.4462 | 46.5263 | 0.3898 | 0.0078189 | 47.9862 | -1.46 | 48.4729 | 0.96188 | -0.029265 | 0.96238 | -0.02928
69.76 | -2.8157 | 0.00037283 | -0.0053628 | 49.4359 | 46.6202 | 0.4001 | 0.0080255 | 48.0281 | -1.4078 | 48.4973 | 0.96272 | -0.02822 | 0.96322 | -0.028235
69.78 | -2.7635 | 0.00037283 | -0.0053628 | 49.4083 | 46.6448 | 0.4277 | 0.0085792 | 48.0265 | -1.3818 | 48.4871 | 0.96268 | -0.027697 | 0.96319 | -0.027712
69.8 | -2.7896 | 0.00018642 | -0.0053628 | 49.407 | 46.6174 | 0.429 | 0.0086052 | 48.0122 | -1.3948 | 48.4771 | 0.9624 | -0.027958 | 0.9629 | -0.027973
69.82 | -2.8678 | 0.00018642 | -0.0052198 | 49.3368 | 46.469 | 0.4992 | 0.010013 | 47.9029 | -1.4339 | 48.3809 | 0.96021 | -0.028742 | 0.96071 | -0.028757
69.84 | -2.6332 | 0.00018642 | -0.0048622 | 49.2459 | 46.6127 | 0.5901 | 0.011837 | 47.9293 | -1.3166 | 48.3682 | 0.96074 | -0.026391 | 0.96124 | -0.026404
69.86 | -2.4246 | 0.00018642 | -0.0043617 | 49.1962 | 46.7716 | 0.6398 | 0.012834 | 47.9839 | -1.2123 | 48.388 | 0.96183 | -0.0243 | 0.96233 | -0.024313
69.88 | -2.0335 | 0.00018642 | -0.0040042 | 49.1464 | 47.1129 | 0.6896 | 0.013833 | 48.1296 | -1.0168 | 48.4686 | 0.96475 | -0.020381 | 0.96526 | -0.020392
69.9 | -1.9032 | 0.00037283 | -0.0037182 | 49.1314 | 47.2282 | 0.7046 | 0.014133 | 48.1798 | -0.95159 | 48.497 | 0.96576 | -0.019074 | 0.96626 | -0.019084
69.92 | -1.5121 | 0.00037283 | -0.0031462 | 49.0458 | 47.5337 | 0.7902 | 0.01585 | 48.2897 | -0.75606 | 48.5418 | 0.96796 | -0.015155 | 0.96847 | -0.015163
69.94 | -1.0428 | 0.00037283 | -0.0027171 | 48.9034 | 47.8606 | 0.9326 | 0.018707 | 48.382 | -0.52142 | 48.5558 | 0.96981 | -0.010452 | 0.97032 | -0.010457
69.96 | -0.67784 | 0.00055925 | -0.0019306 | 48.8461 | 48.1683 | 0.9899 | 0.019856 | 48.5072 | -0.33892 | 48.6202 | 0.97232 | -0.0067936 | 0.97283 | -0.0067972
69.98 | -0.44321 | 0.00074567 | -0.0016446 | 48.7887 | 48.3455 | 1.0473 | 0.021008 | 48.5671 | -0.2216 | 48.641 | 0.97352 | -0.004442 | 0.97403 | -0.0044443
70 | -0.026071 | 0.00093208 | -0.0012156 | 48.7753 | 48.7492 | 1.0607 | 0.021276 | 48.7623 | -0.013035 | 48.7666 | 0.97743 | -0.00026129 | 0.97794 | -0.00026143
70.02 | 0.31285 | 0.0013049 | -0.000787 | 48.7721 | 49.085 | 1.0639 | 0.021341 | 48.9285 | 0.15643 | 48.8764 | 0.98076 | 0.0031355 | 0.98128 | 0.0031372
70.04 | 0.67784 | 0.0014913 | 0 | 48.7364 | 49.4142 | 1.0996 | 0.022057 | 49.0753 | 0.33892 | 48.9623 | 0.98371 | 0.0067936 | 0.98422 | 0.0067972
70.06 | 0.9907 | 0.0016777 | 0.00042902 | 48.8596 | 49.8503 | 0.9764 | 0.019585 | 49.3549 | 0.49535 | 49.1898 | 0.98931 | 0.0099292 | 0.98983 | 0.0099344
70.08 | 1.3557 | 0.0018642 | 0.00071504 | 48.8497 | 50.2054 | 0.9863 | 0.019784 | 49.5275 | 0.67784 | 49.3016 | 0.99277 | 0.013587 | 0.99329 | 0.013594
70.1 | 1.9293 | 0.0020506 | 0.0012156 | 48.8129 | 50.7422 | 1.0231 | 0.020522 | 49.7775 | 0.96463 | 49.456 | 0.99778 | 0.019336 | 0.9983 | 0.019346
70.12 | 2.0335 | 0.002237 | 0.0016446 | 48.8508 | 50.8843 | 0.9852 | 0.019762 | 49.8676 | 1.0168 | 49.5286 | 0.99959 | 0.020381 | 1.0001 | 0.020392
70.14 | 2.4507 | 0.0024234 | 0.0019306 | 48.8658 | 51.3165 | 0.9702 | 0.019461 | 50.0911 | 1.2253 | 49.6827 | 1.0041 | 0.024562 | 1.0046 | 0.024574
70.16 | 2.6592 | 0.0026098 | 0.0021451 | 48.941 | 51.6002 | 0.895 | 0.017953 | 50.2706 | 1.3296 | 49.8274 | 1.0077 | 0.026652 | 1.0082 | 0.026666
70.18 | 2.6853 | 0.0027963 | 0.0023596 | 48.965 | 51.6503 | 0.871 | 0.017471 | 50.3077 | 1.3427 | 49.8601 | 1.0084 | 0.026913 | 1.0089 | 0.026927
70.2 | 2.8939 | 0.0027963 | 0.0027886 | 48.8923 | 51.7862 | 0.9437 | 0.01893 | 50.3392 | 1.4469 | 49.8569 | 1.009 | 0.029004 | 1.0096 | 0.029019
70.22 | 3.0242 | 0.0029827 | 0.0029316 | 49.0068 | 52.031 | 0.8292 | 0.016633 | 50.5189 | 1.5121 | 50.0149 | 1.0126 | 0.03031 | 1.0132 | 0.030326
70.24 | 2.946 | 0.0029827 | 0.0029316 | 49.0302 | 51.9762 | 0.8058 | 0.016163 | 50.5032 | 1.473 | 50.0122 | 1.0123 | 0.029526 | 1.0129 | 0.029542
70.26 | 3.1285 | 0.0031691 | 0.0028601 | 49.0605 | 52.189 | 0.7755 | 0.015556 | 50.6248 | 1.5643 | 50.1033 | 1.0148 | 0.031355 | 1.0153 | 0.031372
70.28 | 2.7896 | 0.0031691 | 0.0027886 | 49.1257 | 51.9153 | 0.7103 | 0.014248 | 50.5205 | 1.3948 | 50.0556 | 1.0127 | 0.027958 | 1.0132 | 0.027973
70.3 | 2.8678 | 0.0031691 | 0.0026456 | 49.1332 | 52.001 | 0.7028 | 0.014097 | 50.5671 | 1.4339 | 50.0891 | 1.0136 | 0.028742 | 1.0141 | 0.028757
70.32 | 2.7114 | 0.0031691 | 0.0025026 | 49.1782 | 51.8896 | 0.6578 | 0.0132 | 50.5339 | 1.3557 | 50.082 | 1.0129 | 0.027175 | 1.0135 | 0.027189
70.34 | 2.555 | 0.0031691 | 0.0023596 | 49.1942 | 51.7492 | 0.6418 | 0.012874 | 50.4717 | 1.2775 | 50.0459 | 1.0117 | 0.025607 | 1.0122 | 0.02562
70.36 | 2.3725 | 0.0031691 | 0.0020736 | 49.2822 | 51.6547 | 0.5538 | 0.011109 | 50.4684 | 1.1862 | 50.073 | 1.0116 | 0.023778 | 1.0122 | 0.02379
70.38 | 2.0335 | 0.0031691 | 0.0016446 | 49.3513 | 51.3848 | 0.4847 | 0.0097225 | 50.3681 | 1.0168 | 50.0291 | 1.0096 | 0.020381 | 1.0101 | 0.020392
70.4 | 1.825 | 0.0031691 | 0.0015016 | 49.3594 | 51.1844 | 0.4766 | 0.00956 | 50.2719 | 0.91248 | 49.9677 | 1.0077 | 0.018291 | 1.0082 | 0.0183
70.42 | 1.5382 | 0.0029827 | 0.0010011 | 49.4249 | 50.9631 | 0.4111 | 0.0082462 | 50.194 | 0.76909 | 49.9376 | 1.0061 | 0.015416 | 1.0067 | 0.015424
70.44 | 1.1211 | 0.0029827 | 0.00057203 | 49.4759 | 50.597 | 0.3601 | 0.0072232 | 50.0364 | 0.56053 | 49.8496 | 1.003 | 0.011236 | 1.0035 | 0.011242
70.46 | 0.91248 | 0.0027963 | 0.00014301 | 49.5966 | 50.5091 | 0.2394 | 0.0048021 | 50.0528 | 0.45624 | 49.9008 | 1.0033 | 0.0091453 | 1.0038 | 0.0091501
70.48 | 0.70392 | 0.0026098 | -0.00035752 | 49.6339 | 50.3378 | 0.2021 | 0.0040539 | 49.9859 | 0.35196 | 49.8685 | 1.002 | 0.0070549 | 1.0025 | 0.0070586
70.5 | 0 | 0.0024234 | -0.0010726 | 49.7177 | 49.7177 | 0.1183 | 0.002373 | 49.7177 | 0 | 49.7177 | 0.99658 | 0 | 0.9971 | 0
70.52 | -0.39106 | 0.002237 | -0.0015016 | 49.757 | 49.3659 | 0.079 | 0.0015846 | 49.5615 | -0.19553 | 49.6266 | 0.99345 | -0.0039194 | 0.99397 | -0.0039215
70.54 | -0.72999 | 0.0020506 | -0.00193 | 49.7649 | 49.0349 | 0.0711 | 0.0014262 | 49.3999 | -0.36499 | 49.5216 | 0.99021 | -0.0073162 | 0.99073 | -0.0073201
70.56 | -1.0428 | 0.0020506 | -0.0025741 | 49.8036 | 48.7608 | 0.0324 | 0.00064991 | 49.2822 | -0.52142 | 49.456 | 0.98785 | -0.010452 | 0.98837 | -0.010457
70.58 | -1.4078 | 0.0016777 | -0.0032892 | 49.8192 | 48.4114 | 0.0168 | 0.00033699 | 49.1153 | -0.70392 | 49.3499 | 0.98451 | -0.01411 | 0.98502 | -0.014117
70.6 | -1.6425 | 0.0014913 | -0.0034322 | 49.733 | 48.0905 | 0.103 | 0.0020661 | 48.9118 | -0.82123 | 49.1855 | 0.98043 | -0.016462 | 0.98094 | -0.01647
70.62 | -2.19 | 0.0013049 | -0.0039327 | 49.7177 | 47.5277 | 0.1183 | 0.002373 | 48.6227 | -1.095 | 48.9877 | 0.97463 | -0.021949 | 0.97514 | -0.02196
70.64 | -2.2682 | 0.0011185 | -0.0042902 | 49.6793 | 47.4111 | 0.1567 | 0.0031432 | 48.5452 | -1.1341 | 48.9232 | 0.97308 | -0.022733 | 0.97359 | -0.022744
70.66 | -2.4246 | 0.00093208 | -0.0046477 | 49.6606 | 47.236 | 0.1754 | 0.0035183 | 48.4483 | -1.2123 | 48.8524 | 0.97114 | -0.0243 | 0.97165 | -0.024313
70.68 | -2.7374 | 0.00093208 | -0.0047907 | 49.6768 | 46.9394 | 0.1592 | 0.0031934 | 48.3081 | -1.3687 | 48.7643 | 0.96833 | -0.027436 | 0.96883 | -0.02745
70.7 | -2.8417 | 0.00074567 | -0.0049337 | 49.5813 | 46.7396 | 0.2547 | 0.005109 | 48.1604 | -1.4209 | 48.6341 | 0.96537 | -0.028481 | 0.96587 | -0.028496
70.72 | -2.946 | 0.00055925 | -0.0052198 | 49.5751 | 46.6291 | 0.2609 | 0.0052333 | 48.1021 | -1.473 | 48.5931 | 0.9642 | -0.029526 | 0.9647 | -0.029542
70.74 | -2.7374 | 0.00037283 | -0.0052913 | 49.5074 | 46.77 | 0.3286 | 0.0065913 | 48.1387 | -1.3687 | 48.5949 | 0.96493 | -0.027436 | 0.96544 | -0.02745
70.76 | -3.0503 | 0.00037283 | -0.0055058 | 49.46 | 46.4097 | 0.376 | 0.0075421 | 47.9348 | -1.5252 | 48.4432 | 0.96085 | -0.030571 | 0.96135 | -0.030587
70.78 | -3.0242 | 0.00018642 | -0.0053628 | 49.4426 | 46.4184 | 0.3934 | 0.0078911 | 47.9305 | -1.5121 | 48.4345 | 0.96076 | -0.03031 | 0.96126 | -0.030326
70.8 | -2.9199 | 0.00018642 | -0.0052198 | 49.3996 | 46.4797 | 0.4364 | 0.00875 | 47.9396 | -1.46 | 48.4263 | 0.96094 | -0.029265 | 0.96144 | -0.02928
70.82 | -2.946 | 0 | -0.0049337 | 49.3339 | 46.3879 | 0.5021 | 0.0101 | 47.8609 | -1.473 | 48.3519 | 0.95936 | -0.029526 | 0.95987 | -0.029542
70.84 | -2.7114 | 0 | -0.0047907 | 49.2744 | 46.563 | 0.5616 | 0.011265 | 47.9187 | -1.3557 | 48.3706 | 0.96052 | -0.027175 | 0.96103 | -0.027189
70.86 | -2.5028 | 0 | -0.00429 | 49.2029 | 46.7001 | 0.6331 | 0.012699 | 47.9515 | -1.2514 | 48.3686 | 0.96118 | -0.025084 | 0.96168 | -0.025097
70.88 | -2.216 | 0 | -0.0038612 | 49.1683 | 46.9523 | 0.6677 | 0.013393 | 48.0603 | -1.108 | 48.4296 | 0.96336 | -0.02221 | 0.96386 | -0.022222
70.9 | -1.5382 | 0.00018642 | -0.0034322 | 49.0142 | 47.476 | 0.8218 | 0.016484 | 48.2451 | -0.76909 | 48.5015 | 0.96707 | -0.015416 | 0.96757 | -0.015424
70.92 | -1.486 | 0.00018642 | -0.0032892 | 49.0223 | 47.5363 | 0.8137 | 0.016322 | 48.2793 | -0.74302 | 48.527 | 0.96775 | -0.014894 | 0.96826 | -0.014902
70.94 | -1.3035 | 0.00018642 | -0.0030032 | 49.0034 | 47.6999 | 0.8326 | 0.016701 | 48.3516 | -0.65177 | 48.5689 | 0.9692 | -0.013065 | 0.96971 | -0.013072
70.96 | -0.8082 | 0.00037283 | -0.0023596 | 48.8614 | 48.0532 | 0.9746 | 0.019549 | 48.4573 | -0.4041 | 48.592 | 0.97132 | -0.0081001 | 0.97183 | -0.0081044
70.98 | -0.49535 | 0.00037283 | -0.0016446 | 48.7679 | 48.2726 | 1.0681 | 0.021425 | 48.5202 | -0.24767 | 48.6028 | 0.97258 | -0.0049646 | 0.97309 | -0.0049672
71 | 0.26071 | 0.00074567 | -0.0010726 | 48.6403 | 48.901 | 1.1957 | 0.023984 | 48.7707 | 0.13035 | 48.7272 | 0.9776 | 0.00261 | 0.97811 | 0.00261
71.02 | 0.52142 | 0.0011185 | -0.000715 | 48.7061 | 49.2275 | 1.1299 | 0.022664 | 48.9668 | 0.26071 | 48.8799 | 0.98153 | 0.0052259 | 0.98205 | 0.0052286
71.04 | 0.6257 | 0.0013049 | -0.00028601 | 48.7802 | 49.4059 | 1.0558 | 0.021178 | 49.0931 | 0.31285 | 48.9888 | 0.98406 | 0.0062711 | 0.98458 | 0.0062743
71.06 | 1.1211 | 0.0014913 | 0.00042902 | 48.7598 | 49.8809 | 1.0762 | 0.021587 | 49.3203 | 0.56053 | 49.1335 | 0.98862 | 0.011236 | 0.98914 | 0.011242
71.08 | 1.5643 | 0.0018642 | 0.00085804 | 48.8061 | 50.3704 | 1.0299 | 0.020659 | 49.5882 | 0.78213 | 49.3275 | 0.99399 | 0.015678 | 0.99451 | 0.015686
71.1 | 1.5903 | 0.0018642 | 0.0011441 | 48.9109 | 50.5012 | 0.9251 | 0.018556 | 49.7061 | 0.79516 | 49.441 | 0.99635 | 0.015939 | 0.99687 | 0.015947
71.12 | 1.9553 | 0.0020506 | 0.0017161 | 48.8572 | 50.8125 | 0.9788 | 0.019634 | 49.8349 | 0.97766 | 49.509 | 0.99893 | 0.019597 | 0.99945 | 0.019607
71.14 | 2.2682 | 0.0024234 | 0.0020736 | 48.9262 | 51.1944 | 0.9098 | 0.01825 | 50.0603 | 1.1341 | 49.6823 | 1.0035 | 0.022733 | 1.004 | 0.022744
71.16 | 2.581 | 0.0026098 | 0.0020736 | 48.9779 | 51.5589 | 0.8581 | 0.017212 | 50.2684 | 1.2905 | 49.8382 | 1.0076 | 0.025868 | 1.0081 | 0.025882
71.18 | 2.581 | 0.0026098 | 0.0023596 | 49.0641 | 51.6451 | 0.7719 | 0.015483 | 50.3546 | 1.2905 | 49.9244 | 1.0094 | 0.025868 | 1.0099 | 0.025882
71.2 | 2.7896 | 0.0027963 | 0.0027886 | 49.0409 | 51.8305 | 0.7951 | 0.015949 | 50.4357 | 1.3948 | 49.9708 | 1.011 | 0.027958 | 1.0115 | 0.027973
71.22 | 3.0764 | 0.0027963 | 0.0028601 | 49.0136 | 52.09 | 0.8224 | 0.016496 | 50.5518 | 1.5382 | 50.0391 | 1.0133 | 0.030833 | 1.0138 | 0.030849
71.24 | 3.0764 | 0.0029827 | 0.0027886 | 49.0389 | 52.1153 | 0.7971 | 0.015989 | 50.5771 | 1.5382 | 50.0644 | 1.0138 | 0.030833 | 1.0143 | 0.030849
71.26 | 2.9199 | 0.0029827 | 0.0027886 | 49.0611 | 51.981 | 0.7749 | 0.015544 | 50.5211 | 1.46 | 50.0344 | 1.0127 | 0.029265 | 1.0132 | 0.02928
71.28 | 2.8417 | 0.0029827 | 0.0027886 | 49.1356 | 51.9773 | 0.7004 | 0.014049 | 50.5565 | 1.4209 | 50.0828 | 1.0134 | 0.028481 | 1.0139 | 0.028496
71.3 | 2.8157 | 0.0029827 | 0.0027886 | 49.1407 | 51.9564 | 0.6953 | 0.013947 | 50.5485 | 1.4078 | 50.0793 | 1.0132 | 0.02822 | 1.0138 | 0.028235
71.32 | 2.7635 | 0.0029827 | 0.0026456 | 49.1566 | 51.9201 | 0.6794 | 0.013628 | 50.5384 | 1.3818 | 50.0778 | 1.013 | 0.027697 | 1.0136 | 0.027712
71.34 | 2.555 | 0.0029827 | 0.0024311 | 49.1996 | 51.7546 | 0.6364 | 0.012765 | 50.4771 | 1.2775 | 50.0513 | 1.0118 | 0.025607 | 1.0123 | 0.02562
71.36 | 2.3464 | 0.0029827 | 0.0020021 | 49.2984 | 51.6448 | 0.5376 | 0.010784 | 50.4716 | 1.1732 | 50.0805 | 1.0117 | 0.023516 | 1.0122 | 0.023529
71.38 | 2.0335 | 0.0029827 | 0.0017876 | 49.3434 | 51.3769 | 0.4926 | 0.009881 | 50.3602 | 1.0168 | 50.0212 | 1.0095 | 0.020381 | 1.01 | 0.020392
71.4 | 1.9032 | 0.0029827 | 0.0015016 | 49.381 | 51.2842 | 0.455 | 0.0091268 | 50.3326 | 0.95159 | 50.0154 | 1.0089 | 0.019074 | 1.0094 | 0.019084
71.42 | 1.5121 | 0.0029827 | 0.0010011 | 49.4734 | 50.9855 | 0.3626 | 0.0072733 | 50.2295 | 0.75606 | 49.9774 | 1.0068 | 0.015155 | 1.0074 | 0.015163
71.44 | 1.1732 | 0.0029827 | 0.00057203 | 49.5007 | 50.6739 | 0.3353 | 0.0067257 | 50.0873 | 0.5866 | 49.8918 | 1.004 | 0.011758 | 1.0045 | 0.011764
71.46 | 0.88641 | 0.0027963 | 0 | 49.5966 | 50.483 | 0.2394 | 0.0048021 | 50.0398 | 0.44321 | 49.8921 | 1.003 | 0.008884 | 1.0036 | 0.0088886
71.48 | 0.39106 | 0.0027963 | -0.00071504 | 49.7372 | 50.1283 | 0.0988 | 0.0019818 | 49.9327 | 0.19553 | 49.8676 | 1.0009 | 0.0039194 | 1.0014 | 0.0039215
71.5 | 0.052142 | 0.0024234 | -0.0011441 | 49.7408 | 49.7929 | 0.0952 | 0.0019096 | 49.7669 | 0.026071 | 49.7582 | 0.99757 | 0.000523 | 0.99809 | 0.000523
71.52 | -0.1825 | 0.0020506 | -0.0015016 | 49.6982 | 49.5157 | 0.1378 | 0.0027641 | 49.607 | -0.091248 | 49.6374 | 0.99436 | -0.0018291 | 0.99488 | -0.00183
71.54 | -0.93855 | 0.0018642 | -0.0022881 | 49.7421 | 48.8035 | 0.0939 | 0.0018835 | 49.2728 | -0.46928 | 49.4292 | 0.98767 | -0.0094066 | 0.98818 | -0.0094115
71.56 | -1.1732 | 0.0016777 | -0.0028601 | 49.7152 | 48.542 | 0.1208 | 0.0024231 | 49.1286 | -0.5866 | 49.3241 | 0.98478 | -0.011758 | 0.98529 | -0.011764
71.58 | -1.4078 | 0.0014913 | -0.0031462 | 49.6813 | 48.2735 | 0.1547 | 0.0031031 | 48.9774 | -0.70392 | 49.212 | 0.98174 | -0.01411 | 0.98226 | -0.014117
71.6 | -1.6946 | 0.0013049 | -0.0035752 | 49.7057 | 48.0111 | 0.1303 | 0.0026137 | 48.8584 | -0.84731 | 49.1408 | 0.97936 | -0.016984 | 0.97987 | -0.016993
71.62 | -2.0335 | 0.0013049 | -0.0038612 | 49.7574 | 47.7239 | 0.0786 | 0.0015766 | 48.7406 | -1.0168 | 49.0796 | 0.977 | -0.020381 | 0.97751 | -0.020392
71.64 | -2.2682 | 0.0011185 | -0.0045047 | 49.7558 | 47.4876 | 0.0802 | 0.0016087 | 48.6217 | -1.1341 | 48.9997 | 0.97461 | -0.022733 | 0.97512 | -0.022744
71.66 | -2.4507 | 0.00093208 | -0.0045762 | 49.7697 | 47.319 | 0.0663 | 0.0013299 | 48.5444 | -1.2253 | 48.9528 | 0.97306 | -0.024562 | 0.97357 | -0.024574
71.68 | -2.6853 | 0.00074567 | -0.0049337 | 49.7033 | 47.018 | 0.1327 | 0.0026618 | 48.3606 | -1.3427 | 48.8082 | 0.96938 | -0.026913 | 0.96989 | -0.026927
71.7 | -2.9982 | 0.00074567 | -0.0049337 | 49.712 | 46.7138 | 0.124 | 0.0024873 | 48.2129 | -1.4991 | 48.7126 | 0.96642 | -0.030049 | 0.96693 | -0.030065
71.72 | -2.7635 | 0.00055925 | -0.0052198 | 49.5739 | 46.8104 | 0.2621 | 0.0052574 | 48.1921 | -1.3818 | 48.6527 | 0.966 | -0.027697 | 0.96651 | -0.027712
71.74 | -2.9982 | 0.00037283 | -0.0053628 | 49.5215 | 46.5233 | 0.3145 | 0.0063085 | 48.0224 | -1.4991 | 48.5221 | 0.9626 | -0.030049 | 0.96311 | -0.030065
71.76 | -3.1285 | 0.00018642 | -0.0055058 | 49.511 | 46.3825 | 0.325 | 0.0065191 | 47.9467 | -1.5643 | 48.4682 | 0.96108 | -0.031355 | 0.96159 | -0.031372
71.78 | -2.8678 | 0.00018642 | -0.0053628 | 49.4723 | 46.6045 | 0.3637 | 0.0072954 | 48.0384 | -1.4339 | 48.5164 | 0.96292 | -0.028742 | 0.96343 | -0.028757
71.8 | -3.0503 | 0.00018642 | -0.0050768 | 49.4293 | 46.379 | 0.4067 | 0.0081579 | 47.9041 | -1.5252 | 48.4125 | 0.96023 | -0.030571 | 0.96073 | -0.030587
71.82 | -2.6853 | 0 | -0.0049337 | 49.2897 | 46.6044 | 0.5463 | 0.010958 | 47.947 | -1.3427 | 48.3946 | 0.96109 | -0.026913 | 0.96159 | -0.026927
71.84 | -2.6071 | 0 | -0.0047907 | 49.2578 | 46.6507 | 0.5782 | 0.011598 | 47.9543 | -1.3035 | 48.3888 | 0.96124 | -0.026129 | 0.96174 | -0.026143
71.86 | -2.3464 | 0 | -0.0043617 | 49.1356 | 46.7892 | 0.7004 | 0.014049 | 47.9624 | -1.1732 | 48.3535 | 0.9614 | -0.023516 | 0.9619 | -0.023529
71.88 | -2.0596 | 0 | -0.0038612 | 49.0736 | 47.014 | 0.7624 | 0.015293 | 48.0438 | -1.0298 | 48.3871 | 0.96303 | -0.020642 | 0.96353 | -0.020653
71.9 | -1.7989 | 0 | -0.0035752 | 48.9935 | 47.1946 | 0.8425 | 0.0169 | 48.0941 | -0.89945 | 48.3939 | 0.96404 | -0.018029 | 0.96454 | -0.018039
71.92 | -1.4339 | 0 | -0.0030747 | 48.8947 | 47.4608 | 0.9413 | 0.018881 | 48.1777 | -0.71695 | 48.4167 | 0.96572 | -0.014371 | 0.96622 | -0.014379
71.94 | -1.1211 | 0.00018642 | -0.0027171 | 48.8109 | 47.6898 | 1.0251 | 0.020562 | 48.2504 | -0.56053 | 48.4372 | 0.96717 | -0.011236 | 0.96768 | -0.011242
71.96 | -0.86034 | 0.00037283 | -0.0022881 | 48.7947 | 47.9344 | 1.0413 | 0.020887 | 48.3645 | -0.43017 | 48.5079 | 0.96946 | -0.0086227 | 0.96997 | -0.0086272
71.98 | -0.36499 | 0.00037283 | -0.0016446 | 48.6415 | 48.2765 | 1.1945 | 0.02396 | 48.459 | -0.1825 | 48.5198 | 0.97135 | -0.0036581 | 0.97186 | -0.00366
72 | 0.078213 | 0.00055925 | -0.0010726 | 48.6106 | 48.6888 | 1.2254 | 0.02458 | 48.6497 | 0.039106 | 48.6367 | 0.97518 | 0.000784 | 0.97569 | 0.000784
72.02 | 0.49535 | 0.00093208 | -0.00064353 | 48.6395 | 49.1348 | 1.1965 | 0.024 | 48.8872 | 0.24767 | 48.8046 | 0.97994 | 0.0049646 | 0.98045 | 0.0049672
72.04 | 0.6257 | 0.0011185 | -0.00021451 | 48.6829 | 49.3086 | 1.1531 | 0.02313 | 48.9958 | 0.31285 | 48.8915 | 0.98211 | 0.0062711 | 0.98263 | 0.0062743
72.06 | 1.0689 | 0.0013049 | 0.00028601 | 48.6742 | 49.7431 | 1.1618 | 0.023304 | 49.2087 | 0.53445 | 49.0305 | 0.98638 | 0.010713 | 0.9869 | 0.010719
72.08 | 1.7207 | 0.0014913 | 0.0010011 | 48.6174 | 50.3381 | 1.2186 | 0.024444 | 49.4777 | 0.86034 | 49.191 | 0.99177 | 0.017245 | 0.99229 | 0.017254
72.1 | 1.6685 | 0.0014913 | 0.0011441 | 48.6691 | 50.3376 | 1.1669 | 0.023407 | 49.5034 | 0.83427 | 49.2253 | 0.99229 | 0.016723 | 0.99281 | 0.016732
72.12 | 2.0857 | 0.0018642 | 0.0015016 | 48.7106 | 50.7963 | 1.1254 | 0.022574 | 49.7534 | 1.0428 | 49.4058 | 0.9973 | 0.020904 | 0.99782 | 0.020914
72.14 | 2.19 | 0.0020506 | 0.0017876 | 48.7295 | 50.9195 | 1.1065 | 0.022195 | 49.8245 | 1.095 | 49.4595 | 0.99872 | 0.021949 | 0.99925 | 0.02196
72.16 | 2.555 | 0.002237 | 0.0022166 | 48.779 | 51.334 | 1.057 | 0.021202 | 50.0565 | 1.2775 | 49.6307 | 1.0034 | 0.025607 | 1.0039 | 0.02562
72.18 | 2.8157 | 0.0024234 | 0.0025026 | 48.8337 | 51.6494 | 1.0023 | 0.020105 | 50.2415 | 1.4078 | 49.7723 | 1.0071 | 0.02822 | 1.0076 | 0.028235
72.2 | 2.946 | 0.0026098 | 0.0025026 | 48.9199 | 51.8659 | 0.9161 | 0.018376 | 50.3929 | 1.473 | 49.9019 | 1.0101 | 0.029526 | 1.0106 | 0.029542
72.22 | 2.8939 | 0.0026098 | 0.0026456 | 48.9713 | 51.8652 | 0.8647 | 0.017345 | 50.4182 | 1.4469 | 49.9359 | 1.0106 | 0.029004 | 1.0112 | 0.029019
72.24 | 3.0242 | 0.0027963 | 0.0029316 | 48.9595 | 51.9837 | 0.8765 | 0.017582 | 50.4716 | 1.5121 | 49.9676 | 1.0117 | 0.03031 | 1.0122 | 0.030326
72.26 | 3.0764 | 0.0029827 | 0.0029316 | 49.0385 | 52.1149 | 0.7975 | 0.015997 | 50.5767 | 1.5382 | 50.064 | 1.0138 | 0.030833 | 1.0143 | 0.030849
72.28 | 2.8417 | 0.0029827 | 0.0028601 | 49.0728 | 51.9145 | 0.7632 | 0.015309 | 50.4937 | 1.4209 | 50.02 | 1.0121 | 0.028481 | 1.0127 | 0.028496
72.3 | 2.8417 | 0.0031691 | 0.0027886 | 49.1128 | 51.9545 | 0.7232 | 0.0145 | 50.5337 | 1.4209 | 50.06 | 1.0129 | 0.028481 | 1.0135 | 0.028496
72.32 | 2.7896 | 0.0031691 | 0.0026456 | 49.1234 | 51.913 | 0.7126 | 0.014294 | 50.5182 | 1.3948 | 50.0533 | 1.0126 | 0.027958 | 1.0132 | 0.027973
72.34 | 2.5289 | 0.0031691 | 0.0023596 | 49.2245 | 51.7534 | 0.6115 | 0.012266 | 50.4889 | 1.2644 | 50.0675 | 1.012 | 0.025346 | 1.0126 | 0.025359
72.36 | 2.1639 | 0.0031691 | 0.0019306 | 49.2819 | 51.4458 | 0.5541 | 0.011115 | 50.3638 | 1.0819 | 50.0032 | 1.0095 | 0.021687 | 1.0101 | 0.021699
72.38 | 2.1639 | 0.0031691 | 0.0017876 | 49.3028 | 51.4667 | 0.5332 | 0.010695 | 50.3847 | 1.0819 | 50.0241 | 1.01 | 0.021687 | 1.0105 | 0.021699
72.4 | 2.0596 | 0.0031691 | 0.0015016 | 49.3125 | 51.3721 | 0.5235 | 0.010501 | 50.3423 | 1.0298 | 49.999 | 1.0091 | 0.020642 | 1.0096 | 0.020653
72.42 | 1.4339 | 0.0029827 | 0.0010011 | 49.4537 | 50.8876 | 0.3823 | 0.0076685 | 50.1707 | 0.71695 | 49.9317 | 1.0057 | 0.014371 | 1.0062 | 0.014379
72.44 | 1.095 | 0.0029827 | 0.00050053 | 49.4999 | 50.5949 | 0.3361 | 0.0067418 | 50.0474 | 0.54749 | 49.8649 | 1.0032 | 0.010974 | 1.0037 | 0.01098
72.46 | 0.78213 | 0.0029827 | 0.00014301 | 49.5727 | 50.3548 | 0.2633 | 0.0052815 | 49.9638 | 0.39106 | 49.8334 | 1.0015 | 0.0078388 | 1.002 | 0.0078429
72.48 | 0.36499 | 0.0027963 | -0.00042902 | 49.6351 | 50.0001 | 0.2009 | 0.0040298 | 49.8176 | 0.1825 | 49.7568 | 0.99859 | 0.0036581 | 0.99911 | 0.00366
72.5 | 0 | 0.0026098 | -0.00092955 | 49.7144 | 49.7144 | 0.1216 | 0.0024392 | 49.7144 | 0 | 49.7144 | 0.99652 | 0 | 0.99704 | 0
72.52 | -0.36499 | 0.0026098 | -0.0015016 | 49.8334 | 49.4684 | 0.0026 | 5.2153e-05 | 49.6509 | -0.1825 | 49.7117 | 0.99524 | -0.0036581 | 0.99576 | -0.00366
72.54 | -0.9907 | 0.0024234 | -0.0019306 | 49.8376 | 48.8469 | -0.0016 | -3.2094e-05 | 49.3423 | -0.49535 | 49.5074 | 0.98906 | -0.0099292 | 0.98957 | -0.0099344
72.56 | -0.93855 | 0.0020506 | -0.0022881 | 49.7859 | 48.8473 | 0.0501 | 0.0010049 | 49.3166 | -0.46928 | 49.473 | 0.98854 | -0.0094066 | 0.98906 | -0.0094115
72.58 | -1.3035 | 0.0018642 | -0.0030032 | 49.8057 | 48.5022 | 0.0303 | 0.00060778 | 49.1539 | -0.65177 | 49.3712 | 0.98528 | -0.013065 | 0.9858 | -0.013072
72.6 | -1.8771 | 0.0016777 | -0.0034322 | 49.7883 | 47.9112 | 0.0477 | 0.00095681 | 48.8497 | -0.93855 | 49.1626 | 0.97919 | -0.018813 | 0.9797 | -0.018823
72.62 | -1.9293 | 0.0014913 | -0.0037182 | 49.7354 | 47.8061 | 0.1006 | 0.0020179 | 48.7708 | -0.96463 | 49.0923 | 0.9776 | -0.019336 | 0.97811 | -0.019346
72.64 | -2.3203 | 0.0013049 | -0.0042187 | 49.6817 | 47.3614 | 0.1543 | 0.0030951 | 48.5215 | -1.1602 | 48.9083 | 0.97261 | -0.023255 | 0.97312 | -0.023267
72.66 | -2.581 | 0.0011185 | -0.0046477 | 49.6762 | 47.0952 | 0.1598 | 0.0032054 | 48.3857 | -1.2905 | 48.8159 | 0.96988 | -0.025868 | 0.97039 | -0.025882
72.68 | -2.8417 | 0.00093208 | -0.0049337 | 49.6891 | 46.8474 | 0.1469 | 0.0029466 | 48.2682 | -1.4209 | 48.7419 | 0.96753 | -0.028481 | 0.96804 | -0.028496
72.7 | -2.6592 | 0.00093208 | -0.0049337 | 49.6288 | 46.9696 | 0.2072 | 0.0041562 | 48.2992 | -1.3296 | 48.7424 | 0.96815 | -0.026652 | 0.96866 | -0.026666
72.72 | -2.8417 | 0.00074567 | -0.0050768 | 49.5579 | 46.7162 | 0.2781 | 0.0055784 | 48.137 | -1.4209 | 48.6107 | 0.9649 | -0.028481 | 0.9654 | -0.028496
72.74 | -2.8939 | 0.00055925 | -0.0050768 | 49.4981 | 46.6042 | 0.3379 | 0.0067779 | 48.0512 | -1.4469 | 48.5335 | 0.96318 | -0.029004 | 0.96368 | -0.029019
72.76 | -2.8157 | 0.00037283 | -0.0052198 | 49.4686 | 46.6529 | 0.3674 | 0.0073696 | 48.0608 | -1.4078 | 48.53 | 0.96337 | -0.02822 | 0.96387 | -0.028235
72.78 | -2.946 | 0.00037283 | -0.0052198 | 49.447 | 46.501 | 0.389 | 0.0078029 | 47.974 | -1.473 | 48.465 | 0.96163 | -0.029526 | 0.96213 | -0.029542
72.8 | -2.8417 | 0.00037283 | -0.0052198 | 49.4249 | 46.5832 | 0.4111 | 0.0082462 | 48.004 | -1.4209 | 48.4777 | 0.96223 | -0.028481 | 0.96274 | -0.028496
72.82 | -2.8157 | 0.00018642 | -0.0052198 | 49.3711 | 46.5554 | 0.4649 | 0.00933 | 47.9633 | -1.4078 | 48.4325 | 0.96142 | -0.02822 | 0.96192 | -0.028235
72.84 | -2.6332 | 0.00018642 | -0.0049337 | 49.3028 | 46.6696 | 0.5332 | 0.010695 | 47.9862 | -1.3166 | 48.4251 | 0.96188 | -0.026391 | 0.96238 | -0.026404
72.86 | -2.3985 | 0.00018642 | -0.0045 | 49.2443 | 46.8458 | 0.5917 | 0.011869 | 48.045 | -1.1993 | 48.4448 | 0.96306 | -0.024039 | 0.96356 | -0.024052
72.88 | -2.0335 | 0.00018642 | -0.0040042 | 49.1332 | 47.0997 | 0.7028 | 0.014097 | 48.1164 | -1.0168 | 48.4554 | 0.96449 | -0.020381 | 0.96499 | -0.020392
72.9 | -1.851 | 0.00037283 | -0.0037182 | 49.0779 | 47.2269 | 0.7581 | 0.015207 | 48.1524 | -0.92552 | 48.4609 | 0.96521 | -0.018552 | 0.96571 | -0.018562
72.92 | -1.486 | 0.00037283 | -0.0030032 | 49.0034 | 47.5174 | 0.8326 | 0.016701 | 48.2604 | -0.74302 | 48.5081 | 0.96737 | -0.014894 | 0.96788 | -0.014902
72.94 | -1.486 | 0.00037283 | -0.0025741 | 48.9674 | 47.4814 | 0.8686 | 0.017423 | 48.2244 | -0.74302 | 48.4721 | 0.96665 | -0.014894 | 0.96716 | -0.014902
72.96 | -0.8082 | 0.00055925 | -0.0018591 | 48.8121 | 48.0039 | 1.0239 | 0.020538 | 48.408 | -0.4041 | 48.5427 | 0.97033 | -0.0081001 | 0.97084 | -0.0081044
72.98 | -0.31285 | 0.00074567 | -0.0015016 | 48.7499 | 48.437 | 1.0861 | 0.021786 | 48.5935 | -0.15643 | 48.6456 | 0.97405 | -0.0031355 | 0.97456 | -0.0031372
73 | -0.052142 | 0.00093208 | -0.0010726 | 48.7234 | 48.6713 | 1.1126 | 0.022317 | 48.6973 | -0.026071 | 48.706 | 0.97613 | -0.000523 | 0.97664 | -0.000523
73.02 | 0.20857 | 0.0011185 | -0.00071504 | 48.7394 | 48.948 | 1.0966 | 0.021997 | 48.8437 | 0.10428 | 48.8089 | 0.97906 | 0.0020904 | 0.97958 | 0.0020914
73.04 | 0.6257 | 0.0013049 | 0 | 48.7228 | 49.3485 | 1.1132 | 0.022329 | 49.0357 | 0.31285 | 48.9314 | 0.98291 | 0.0062711 | 0.98343 | 0.0062743
73.06 | 1.1211 | 0.0014913 | 0.00050053 | 48.7055 | 49.8266 | 1.1305 | 0.022676 | 49.266 | 0.56053 | 49.0792 | 0.98753 | 0.011236 | 0.98805 | 0.011242
73.08 | 1.6425 | 0.0016777 | 0.00085804 | 48.6877 | 50.3302 | 1.1483 | 0.023034 | 49.5089 | 0.82123 | 49.2352 | 0.9924 | 0.016462 | 0.99292 | 0.01647
73.1 | 1.6164 | 0.0016777 | 0.0011441 | 48.764 | 50.3804 | 1.072 | 0.021503 | 49.5722 | 0.8082 | 49.3028 | 0.99367 | 0.0162 | 0.99419 | 0.016209
73.12 | 2.2682 | 0.0018642 | 0.0017161 | 48.7271 | 50.9953 | 1.1089 | 0.022243 | 49.8612 | 1.1341 | 49.4832 | 0.99946 | 0.022733 | 0.99998 | 0.022744
73.14 | 2.3203 | 0.002237 | 0.0020736 | 48.7584 | 51.0787 | 1.0776 | 0.021615 | 49.9186 | 1.1602 | 49.5318 | 1.0006 | 0.023255 | 1.0011 | 0.023267
73.16 | 2.6853 | 0.0024234 | 0.0022166 | 48.7824 | 51.4677 | 1.0536 | 0.021134 | 50.1251 | 1.3427 | 49.6775 | 1.0047 | 0.026913 | 1.0053 | 0.026927
73.18 | 2.6592 | 0.0026098 | 0.0023596 | 48.9268 | 51.586 | 0.9092 | 0.018237 | 50.2564 | 1.3296 | 49.8132 | 1.0074 | 0.026652 | 1.0079 | 0.026666
73.2 | 2.7114 | 0.0027963 | 0.0026456 | 48.8986 | 51.61 | 0.9374 | 0.018803 | 50.2543 | 1.3557 | 49.8024 | 1.0073 | 0.027175 | 1.0079 | 0.027189
73.22 | 3.0503 | 0.0029827 | 0.0030032 | 48.9606 | 52.0109 | 0.8754 | 0.017559 | 50.4858 | 1.5252 | 49.9774 | 1.012 | 0.030571 | 1.0125 | 0.030587
73.24 | 3.0764 | 0.0031691 | 0.0029316 | 49.0253 | 52.1017 | 0.8107 | 0.016262 | 50.5635 | 1.5382 | 50.0508 | 1.0135 | 0.030833 | 1.0141 | 0.030849
73.26 | 3.0242 | 0.0033555 | 0.0027886 | 49.1038 | 52.128 | 0.7322 | 0.014687 | 50.6159 | 1.5121 | 50.1119 | 1.0146 | 0.03031 | 1.0151 | 0.030326
73.28 | 2.8939 | 0.0035419 | 0.0029316 | 49.1764 | 52.0703 | 0.6596 | 0.013231 | 50.6233 | 1.4469 | 50.141 | 1.0147 | 0.029004 | 1.0153 | 0.029019
73.3 | 2.8157 | 0.0035419 | 0.0029316 | 49.2269 | 52.0426 | 0.6091 | 0.012218 | 50.6347 | 1.4078 | 50.1655 | 1.015 | 0.02822 | 1.0155 | 0.028235
73.32 | 2.6853 | 0.0035419 | 0.0029316 | 49.2473 | 51.9326 | 0.5887 | 0.011809 | 50.59 | 1.3427 | 50.1424 | 1.0141 | 0.026913 | 1.0146 | 0.026927
73.34 | 2.5028 | 0.0035419 | 0.0027886 | 49.2842 | 51.787 | 0.5518 | 0.011068 | 50.5356 | 1.2514 | 50.1185 | 1.013 | 0.025084 | 1.0135 | 0.025097
73.36 | 2.3985 | 0.0035419 | 0.0025026 | 49.3693 | 51.7678 | 0.4667 | 0.0093615 | 50.5686 | 1.1993 | 50.1688 | 1.0136 | 0.024039 | 1.0142 | 0.024052
73.38 | 2.0075 | 0.0035419 | 0.0019306 | 49.4161 | 51.4236 | 0.4199 | 0.0084227 | 50.4198 | 1.0037 | 50.0853 | 1.0107 | 0.02012 | 1.0112 | 0.02013
73.4 | 1.7207 | 0.0035419 | 0.0016446 | 49.4711 | 51.1918 | 0.3649 | 0.0073195 | 50.3314 | 0.86034 | 50.0447 | 1.0089 | 0.017245 | 1.0094 | 0.017254
73.42 | 1.486 | 0.0035419 | 0.0013586 | 49.4999 | 50.9859 | 0.3361 | 0.0067418 | 50.2429 | 0.74302 | 49.9952 | 1.0071 | 0.014894 | 1.0076 | 0.014902
73.44 | 1.0168 | 0.0035419 | 0.00071504 | 49.5813 | 50.5981 | 0.2547 | 0.005109 | 50.0897 | 0.50838 | 49.9202 | 1.004 | 0.01019 | 1.0046 | 0.010196
73.46 | 0.78213 | 0.0033555 | 0.00021451 | 49.6793 | 50.4614 | 0.1567 | 0.0031432 | 50.0704 | 0.39106 | 49.94 | 1.0037 | 0.0078388 | 1.0042 | 0.0078429
73.48 | 0.23464 | 0.0031691 | -0.00028601 | 49.7675 | 50.0021 | 0.0685 | 0.001374 | 49.8848 | 0.11732 | 49.8457 | 0.99993 | 0.0023516 | 1.0005 | 0.0023529
73.5 | 0.1825 | 0.0029827 | -0.00078654 | 49.7772 | 49.9597 | 0.0588 | 0.0011795 | 49.8684 | 0.091248 | 49.838 | 0.99961 | 0.0018291 | 1.0001 | 0.00183
73.52 | -0.39106 | 0.0027963 | -0.0012156 | 49.8539 | 49.4628 | -0.0179 | -0.00035905 | 49.6584 | -0.19553 | 49.7235 | 0.99539 | -0.0039194 | 0.99591 | -0.0039215
73.54 | -0.65177 | 0.0027963 | -0.0017876 | 49.8507 | 49.1989 | -0.0147 | -0.00029487 | 49.5248 | -0.32589 | 49.6334 | 0.99272 | -0.0065324 | 0.99324 | -0.0065358
73.56 | -1.2775 | 0.0024234 | -0.0025741 | 49.8851 | 48.6076 | -0.0491 | -0.00098489 | 49.2464 | -0.63874 | 49.4593 | 0.98714 | -0.012803 | 0.98765 | -0.01281
73.58 | -1.5121 | 0.002237 | -0.0028601 | 49.7916 | 48.2795 | 0.0444 | 0.00089061 | 49.0355 | -0.75606 | 49.2876 | 0.98291 | -0.015155 | 0.98342 | -0.015163
73.6 | -1.7728 | 0.0020506 | -0.0032892 | 49.733 | 47.9602 | 0.103 | 0.0020661 | 48.8466 | -0.88641 | 49.1421 | 0.97912 | -0.017768 | 0.97963 | -0.017777
73.62 | -1.9032 | 0.0016777 | -0.0038612 | 49.7532 | 47.85 | 0.0828 | 0.0016609 | 48.8016 | -0.95159 | 49.1188 | 0.97822 | -0.019074 | 0.97873 | -0.019084
73.64 | -2.4767 | 0.0014913 | -0.0040042 | 49.6657 | 47.189 | 0.1703 | 0.003416 | 48.4273 | -1.2384 | 48.8401 | 0.97072 | -0.024823 | 0.97123 | -0.024836
73.66 | -2.2942 | 0.0013049 | -0.0042187 | 49.5793 | 47.2851 | 0.2567 | 0.0051491 | 48.4322 | -1.1471 | 48.8146 | 0.97082 | -0.022994 | 0.97132 | -0.023006
73.68 | -2.6071 | 0.0011185 | -0.0045047 | 49.5845 | 46.9774 | 0.2515 | 0.0050448 | 48.281 | -1.3035 | 48.7155 | 0.96778 | -0.026129 | 0.96829 | -0.026143
73.7 | -2.8417 | 0.0011185 | -0.0049337 | 49.5978 | 46.7561 | 0.2382 | 0.004778 | 48.1769 | -1.4209 | 48.6506 | 0.9657 | -0.028481 | 0.9662 | -0.028496
73.72 | -2.946 | 0.0011185 | -0.0050768 | 49.6121 | 46.6661 | 0.2239 | 0.0044912 | 48.1391 | -1.473 | 48.6301 | 0.96494 | -0.029526 | 0.96545 | -0.029542
73.74 | -2.8157 | 0.00093208 | -0.0049337 | 49.5462 | 46.7305 | 0.2898 | 0.005813 | 48.1384 | -1.4078 | 48.6076 | 0.96493 | -0.02822 | 0.96543 | -0.028235
73.76 | -3.0764 | 0.00074567 | -0.0052198 | 49.5104 | 46.434 | 0.3256 | 0.0065312 | 47.9722 | -1.5382 | 48.4849 | 0.9616 | -0.030833 | 0.9621 | -0.030849
73.78 | -3.0242 | 0.00074567 | -0.0050768 | 49.447 | 46.4228 | 0.389 | 0.0078029 | 47.9349 | -1.5121 | 48.4389 | 0.96085 | -0.03031 | 0.96135 | -0.030326
73.8 | -3.0503 | 0.00055925 | -0.0049337 | 49.3747 | 46.3244 | 0.4613 | 0.0092531 | 47.8495 | -1.5252 | 48.3579 | 0.95914 | -0.030571 | 0.95964 | -0.030587
73.82 | -2.6071 | 0.00055925 | -0.0046477 | 49.2978 | 46.6907 | 0.5382 | 0.0108 | 47.9943 | -1.3035 | 48.4288 | 0.96204 | -0.026129 | 0.96254 | -0.026143
73.84 | -2.7114 | 0.00055925 | -0.0045047 | 49.2897 | 46.5783 | 0.5463 | 0.010958 | 47.934 | -1.3557 | 48.3859 | 0.96083 | -0.027175 | 0.96133 | -0.027189
73.86 | -2.3725 | 0.00055925 | -0.0042187 | 49.2053 | 46.8328 | 0.6307 | 0.012651 | 48.0191 | -1.1862 | 48.4145 | 0.96253 | -0.023778 | 0.96304 | -0.02379
73.88 | -2.1117 | 0.00055925 | -0.0037182 | 49.1124 | 47.0007 | 0.7236 | 0.014515 | 48.0565 | -1.0559 | 48.4085 | 0.96329 | -0.021165 | 0.96379 | -0.021176
73.9 | -1.851 | 0.00055925 | -0.0031462 | 49.0034 | 47.1524 | 0.8326 | 0.016701 | 48.0779 | -0.92552 | 48.3864 | 0.96371 | -0.018552 | 0.96422 | -0.018562
73.92 | -1.2514 | 0.00074567 | -0.0027171 | 48.9816 | 47.7302 | 0.8544 | 0.017138 | 48.3559 | -0.6257 | 48.5645 | 0.96929 | -0.012542 | 0.96979 | -0.012549
73.94 | -1.1993 | 0.00074567 | -0.0024311 | 48.9575 | 47.7582 | 0.8785 | 0.017622 | 48.3579 | -0.59963 | 48.5577 | 0.96933 | -0.01202 | 0.96983 | -0.012026
73.96 | -0.88641 | 0.00093208 | -0.0020736 | 48.9014 | 48.015 | 0.9346 | 0.018747 | 48.4582 | -0.44321 | 48.6059 | 0.97134 | -0.008884 | 0.97184 | -0.0088886
73.98 | -0.39106 | 0.0011185 | -0.0016446 | 48.8238 | 48.4327 | 1.0122 | 0.020304 | 48.6283 | -0.19553 | 48.6934 | 0.97475 | -0.0039194 | 0.97526 | -0.0039215
74 | -0.20857 | 0.0013049 | -0.0010726 | 48.7776 | 48.569 | 1.0584 | 0.02123 | 48.6733 | -0.10428 | 48.7081 | 0.97565 | -0.0020904 | 0.97616 | -0.0020914
74.02 | 0.49535 | 0.0013049 | -0.00014301 | 48.7208 | 49.2161 | 1.1152 | 0.02237 | 48.9685 | 0.24767 | 48.8859 | 0.98157 | 0.0049646 | 0.98208 | 0.0049672
74.04 | 0.72999 | 0.0014913 | 0 | 48.7153 | 49.4453 | 1.1207 | 0.02248 | 49.0803 | 0.36499 | 48.9586 | 0.98381 | 0.0073162 | 0.98432 | 0.0073201
74.06 | 0.9907 | 0.0016777 | 0.00042902 | 48.737 | 49.7277 | 1.099 | 0.022045 | 49.2323 | 0.49535 | 49.0672 | 0.98685 | 0.0099292 | 0.98737 | 0.0099344
74.08 | 1.3818 | 0.0018642 | 0.00071504 | 48.737 | 50.1188 | 1.099 | 0.022045 | 49.4279 | 0.69088 | 49.1976 | 0.99077 | 0.013849 | 0.99129 | 0.013856
74.1 | 1.7468 | 0.0020506 | 0.0015016 | 48.6659 | 50.4127 | 1.1701 | 0.023471 | 49.5393 | 0.87338 | 49.2482 | 0.99301 | 0.017507 | 0.99353 | 0.017516
74.12 | 2.1117 | 0.002237 | 0.0017876 | 48.7275 | 50.8392 | 1.1085 | 0.022235 | 49.7834 | 1.0559 | 49.4314 | 0.9979 | 0.021165 | 0.99842 | 0.021176
74.14 | 2.3464 | 0.0024234 | 0.0019306 | 48.7303 | 51.0767 | 1.1057 | 0.022179 | 49.9035 | 1.1732 | 49.5124 | 1.0003 | 0.023516 | 1.0008 | 0.023529
74.16 | 2.3203 | 0.0026098 | 0.0022166 | 48.8275 | 51.1478 | 1.0085 | 0.020229 | 49.9877 | 1.1602 | 49.6009 | 1.002 | 0.023255 | 1.0025 | 0.023267
74.18 | 2.7374 | 0.0026098 | 0.0026456 | 48.7812 | 51.5186 | 1.0548 | 0.021158 | 50.1499 | 1.3687 | 49.6937 | 1.0052 | 0.027436 | 1.0058 | 0.02745
74.2 | 3.0242 | 0.0027963 | 0.0029316 | 48.8386 | 51.8628 | 0.9974 | 0.020007 | 50.3507 | 1.5121 | 49.8467 | 1.0093 | 0.03031 | 1.0098 | 0.030326
74.22 | 2.9721 | 0.0029827 | 0.0029316 | 48.9109 | 51.883 | 0.9251 | 0.018556 | 50.3969 | 1.486 | 49.9016 | 1.0102 | 0.029788 | 1.0107 | 0.029803
74.24 | 2.9721 | 0.0031691 | 0.0029316 | 48.9484 | 51.9205 | 0.8876 | 0.017804 | 50.4344 | 1.486 | 49.9391 | 1.011 | 0.029788 | 1.0115 | 0.029803
74.26 | 3.0242 | 0.0031691 | 0.0030032 | 48.9938 | 52.018 | 0.8422 | 0.016894 | 50.5059 | 1.5121 | 50.0019 | 1.0124 | 0.03031 | 1.0129 | 0.030326
74.28 | 2.8417 | 0.0033555 | 0.0029316 | 49.0464 | 51.8881 | 0.7896 | 0.015838 | 50.4673 | 1.4209 | 49.9936 | 1.0116 | 0.028481 | 1.0121 | 0.028496
74.3 | 2.8678 | 0.0033555 | 0.0029316 | 49.0373 | 51.9051 | 0.7987 | 0.016021 | 50.4712 | 1.4339 | 49.9932 | 1.0117 | 0.028742 | 1.0122 | 0.028757
74.32 | 2.7374 | 0.0033555 | 0.0027886 | 49.1025 | 51.8399 | 0.7335 | 0.014713 | 50.4712 | 1.3687 | 50.015 | 1.0117 | 0.027436 | 1.0122 | 0.02745
74.34 | 2.6592 | 0.0033555 | 0.0026456 | 49.1591 | 51.8183 | 0.6769 | 0.013578 | 50.4887 | 1.3296 | 50.0455 | 1.012 | 0.026652 | 1.0126 | 0.026666
74.36 | 2.4246 | 0.0033555 | 0.0022166 | 49.2313 | 51.6559 | 0.6047 | 0.01213 | 50.4436 | 1.2123 | 50.0395 | 1.0111 | 0.0243 | 1.0117 | 0.024313
74.38 | 1.825 | 0.0035419 | 0.0020736 | 49.293 | 51.118 | 0.543 | 0.010892 | 50.2055 | 0.91248 | 49.9013 | 1.0064 | 0.018291 | 1.0069 | 0.0183
74.4 | 2.0075 | 0.0035419 | 0.0019306 | 49.3427 | 51.3502 | 0.4933 | 0.009895 | 50.3464 | 1.0037 | 50.0119 | 1.0092 | 0.02012 | 1.0097 | 0.02013
74.42 | 1.486 | 0.0035419 | 0.0013586 | 49.4074 | 50.8934 | 0.4286 | 0.0085972 | 50.1504 | 0.74302 | 49.9027 | 1.0053 | 0.014894 | 1.0058 | 0.014902
74.44 | 1.1211 | 0.0033555 | 0.00071504 | 49.5438 | 50.6649 | 0.2922 | 0.0058612 | 50.1043 | 0.56053 | 49.9175 | 1.0043 | 0.011236 | 1.0049 | 0.011242
74.46 | 0.72999 | 0.0033555 | 0.00014301 | 49.6339 | 50.3639 | 0.2021 | 0.0040539 | 49.9989 | 0.36499 | 49.8772 | 1.0022 | 0.0073162 | 1.0027 | 0.0073201
74.48 | 0.26071 | 0.0031691 | -0.00028601 | 49.7164 | 49.9771 | 0.1196 | 0.002399 | 49.8468 | 0.13035 | 49.8033 | 0.99917 | 0.0026129 | 0.99969 | 0.0026143
74.5 | 0.1825 | 0.0031691 | -0.00064353 | 49.7441 | 49.9266 | 0.0919 | 0.0018434 | 49.8353 | 0.091248 | 49.8049 | 0.99894 | 0.0018291 | 0.99946 | 0.00183
74.52 | -0.36499 | 0.0027963 | -0.0012156 | 49.8087 | 49.4437 | 0.0273 | 0.00054761 | 49.6262 | -0.1825 | 49.687 | 0.99475 | -0.0036581 | 0.99527 | -0.00366
74.54 | -0.70392 | 0.0027963 | -0.0019306 | 49.8561 | 49.1522 | -0.0201 | -0.00040318 | 49.5041 | -0.35196 | 49.6215 | 0.9923 | -0.0070549 | 0.99282 | -0.0070586
74.56 | -1.095 | 0.0024234 | -0.0024311 | 49.8907 | 48.7957 | -0.0547 | -0.0010972 | 49.3432 | -0.54749 | 49.5257 | 0.98908 | -0.010974 | 0.98959 | -0.01098
74.58 | -1.3818 | 0.002237 | -0.0028601 | 49.7946 | 48.4128 | 0.0414 | 0.00083044 | 49.1037 | -0.69088 | 49.334 | 0.98428 | -0.013849 | 0.98479 | -0.013856
74.6 | -1.5382 | 0.0018642 | -0.0032892 | 49.7753 | 48.2371 | 0.0607 | 0.0012176 | 49.0062 | -0.76909 | 49.2626 | 0.98232 | -0.015416 | 0.98284 | -0.015424
74.62 | -1.9032 | 0.0018642 | -0.0038612 | 49.7805 | 47.8773 | 0.0555 | 0.0011133 | 48.8289 | -0.95159 | 49.1461 | 0.97877 | -0.019074 | 0.97928 | -0.019084
74.64 | -2.19 | 0.0014913 | -0.0040042 | 49.7081 | 47.5181 | 0.1279 | 0.0025655 | 48.6131 | -1.095 | 48.9781 | 0.97444 | -0.021949 | 0.97495 | -0.02196
74.66 | -2.3985 | 0.0014913 | -0.0043617 | 49.6706 | 47.2721 | 0.1654 | 0.0033177 | 48.4713 | -1.1993 | 48.8711 | 0.9716 | -0.024039 | 0.97211 | -0.024052
74.68 | -2.9199 | 0.0013049 | -0.0045047 | 49.7112 | 46.7913 | 0.1248 | 0.0025033 | 48.2512 | -1.46 | 48.7379 | 0.96719 | -0.029265 | 0.96769 | -0.02928
74.7 | -2.7114 | 0.0011185 | -0.0049337 | 49.6141 | 46.9027 | 0.2219 | 0.0044511 | 48.2584 | -1.3557 | 48.7103 | 0.96733 | -0.027175 | 0.96784 | -0.027189
74.72 | -2.9721 | 0.00074567 | -0.0049337 | 49.5765 | 46.6044 | 0.2595 | 0.0052053 | 48.0905 | -1.486 | 48.5858 | 0.96397 | -0.029788 | 0.96447 | -0.029803
74.74 | -2.9721 | 0.00074567 | -0.0049337 | 49.5401 | 46.568 | 0.2959 | 0.0059354 | 48.0541 | -1.486 | 48.5494 | 0.96324 | -0.029788 | 0.96374 | -0.029803
74.76 | -2.9199 | 0.00055925 | -0.0052198 | 49.4896 | 46.5697 | 0.3464 | 0.0069484 | 48.0296 | -1.46 | 48.5163 | 0.96275 | -0.029265 | 0.96325 | -0.02928
74.78 | -2.9721 | 0.00055925 | -0.0050768 | 49.4919 | 46.5198 | 0.3441 | 0.0069022 | 48.0059 | -1.486 | 48.5012 | 0.96227 | -0.029788 | 0.96277 | -0.029803
74.8 | -2.7374 | 0.00055925 | -0.0049337 | 49.4203 | 46.6829 | 0.4157 | 0.0083385 | 48.0516 | -1.3687 | 48.5078 | 0.96319 | -0.027436 | 0.96369 | -0.02745
74.82 | -2.6592 | 0.00037283 | -0.0049337 | 49.3674 | 46.7082 | 0.4686 | 0.0093996 | 48.0378 | -1.3296 | 48.481 | 0.96291 | -0.026652 | 0.96341 | -0.026666
74.84 | -2.581 | 0.00037283 | -0.0047907 | 49.3459 | 46.7649 | 0.4901 | 0.00983 | 48.0554 | -1.2905 | 48.4856 | 0.96326 | -0.025868 | 0.96377 | -0.025882
74.86 | -2.4246 | 0.00037283 | -0.0043617 | 49.2738 | 46.8492 | 0.5622 | 0.011277 | 48.0615 | -1.2123 | 48.4656 | 0.96339 | -0.0243 | 0.96389 | -0.024313
74.88 | -2.1378 | 0.00037283 | -0.0037897 | 49.1795 | 47.0417 | 0.6565 | 0.013169 | 48.1106 | -1.0689 | 48.4669 | 0.96437 | -0.021426 | 0.96487 | -0.021437
74.9 | -1.9814 | 0.00037283 | -0.0032892 | 49.1146 | 47.1332 | 0.7214 | 0.01447 | 48.1239 | -0.9907 | 48.4541 | 0.96464 | -0.019858 | 0.96514 | -0.019869
74.92 | -1.4339 | 0.00055925 | -0.0028601 | 49.0211 | 47.5872 | 0.8149 | 0.016346 | 48.3041 | -0.71695 | 48.5431 | 0.96825 | -0.014371 | 0.96876 | -0.014379
74.94 | -1.1732 | 0.00055925 | -0.0023596 | 48.9755 | 47.8023 | 0.8605 | 0.017261 | 48.3889 | -0.5866 | 48.5844 | 0.96995 | -0.011758 | 0.97046 | -0.011764
74.96 | -0.78213 | 0.00074567 | -0.0017876 | 48.843 | 48.0609 | 0.993 | 0.019918 | 48.4519 | -0.39106 | 48.5823 | 0.97121 | -0.0078388 | 0.97172 | -0.0078429
74.98 | -0.46928 | 0.00074567 | -0.0015016 | 48.9026 | 48.4333 | 0.9334 | 0.018723 | 48.668 | -0.23464 | 48.7462 | 0.97554 | -0.0047033 | 0.97605 | -0.0047058
75 | -0.052142 | 0.00093208 | -0.0012156 | 48.8406 | 48.7885 | 0.9954 | 0.019967 | 48.8145 | -0.026071 | 48.8232 | 0.97848 | -0.000523 | 0.97899 | -0.000523
75.02 | 0.31285 | 0.0011185 | -0.00042902 | 48.8325 | 49.1454 | 1.0035 | 0.020129 | 48.9889 | 0.15643 | 48.9368 | 0.98198 | 0.0031355 | 0.98249 | 0.0031372
75.04 | 0.8082 | 0.0014913 | 0.00014301 | 48.7907 | 49.5989 | 1.0453 | 0.020967 | 49.1948 | 0.4041 | 49.0601 | 0.9861 | 0.0081001 | 0.98662 | 0.0081044
75.06 | 1.1471 | 0.0016777 | 0.00042902 | 48.8836 | 50.0307 | 0.9524 | 0.019104 | 49.4572 | 0.57356 | 49.266 | 0.99136 | 0.011497 | 0.99188 | 0.011503
75.08 | 1.2253 | 0.0018642 | 0.00085804 | 48.8547 | 50.08 | 0.9813 | 0.019684 | 49.4674 | 0.61267 | 49.2631 | 0.99157 | 0.012281 | 0.99208 | 0.012287
75.1 | 1.7468 | 0.0018642 | 0.0014301 | 48.8406 | 50.5874 | 0.9954 | 0.019967 | 49.714 | 0.87338 | 49.4229 | 0.99651 | 0.017507 | 0.99703 | 0.017516
75.12 | 2.0075 | 0.0020506 | 0.0017876 | 48.7667 | 50.7742 | 1.0693 | 0.021449 | 49.7704 | 1.0037 | 49.4359 | 0.99764 | 0.02012 | 0.99816 | 0.02013
75.14 | 2.4246 | 0.0024234 | 0.0022166 | 48.8592 | 51.2838 | 0.9768 | 0.019593 | 50.0715 | 1.2123 | 49.6674 | 1.0037 | 0.0243 | 1.0042 | 0.024313
75.16 | 2.555 | 0.0026098 | 0.0023596 | 48.9421 | 51.4971 | 0.8939 | 0.017931 | 50.2196 | 1.2775 | 49.7938 | 1.0066 | 0.025607 | 1.0072 | 0.02562
75.18 | 2.7635 | 0.0026098 | 0.0025026 | 47.931 | 50.6945 | 0.905 | 0.018153 | 49.3128 | 1.3818 | 48.8522 | 0.98847 | 0.027697 | 0.98898 | 0.027712
75.2 | 2.7114 | 0.0027963 | 0.0029316 | 48.9157 | 51.6271 | 0.9203 | 0.01846 | 50.2714 | 1.3557 | 49.8195 | 1.0077 | 0.027175 | 1.0082 | 0.027189
75.22 | 2.9982 | 0.0029827 | 0.0030747 | 48.9563 | 51.9545 | 0.8797 | 0.017646 | 50.4554 | 1.4991 | 49.9557 | 1.0114 | 0.030049 | 1.0119 | 0.030065
75.24 | 3.0503 | 0.0029827 | 0.0031462 | 49.0132 | 52.0635 | 0.8228 | 0.016504 | 50.5384 | 1.5252 | 50.03 | 1.013 | 0.030571 | 1.0136 | 0.030587
75.26 | 3.0242 | 0.0031691 | 0.0029316 | 49.1266 | 52.1508 | 0.7094 | 0.01423 | 50.6387 | 1.5121 | 50.1347 | 1.015 | 0.03031 | 1.0156 | 0.030326
75.28 | 2.8678 | 0.0031691 | 0.0027886 | 49.1758 | 52.0436 | 0.6602 | 0.013243 | 50.6097 | 1.4339 | 50.1317 | 1.0145 | 0.028742 | 1.015 | 0.028757
75.3 | 2.8417 | 0.0031691 | 0.0027886 | 49.1942 | 52.0359 | 0.6418 | 0.012874 | 50.6151 | 1.4209 | 50.1414 | 1.0146 | 0.028481 | 1.0151 | 0.028496
75.32 | 2.7114 | 0.0033555 | 0.0026456 | 49.219 | 51.9304 | 0.617 | 0.012376 | 50.5747 | 1.3557 | 50.1228 | 1.0138 | 0.027175 | 1.0143 | 0.027189
75.34 | 2.6071 | 0.0033555 | 0.0024311 | 49.2257 | 51.8328 | 0.6103 | 0.012242 | 50.5292 | 1.3035 | 50.0947 | 1.0129 | 0.026129 | 1.0134 | 0.026143
75.36 | 2.3464 | 0.0033555 | 0.0022166 | 49.3212 | 51.6676 | 0.5148 | 0.0103 | 50.4944 | 1.1732 | 50.1033 | 1.0122 | 0.023516 | 1.0127 | 0.023529
75.38 | 2.0857 | 0.0033555 | 0.0017876 | 49.3557 | 51.4414 | 0.4803 | 0.0096343 | 50.3985 | 1.0428 | 50.0509 | 1.0102 | 0.020904 | 1.0108 | 0.020914
75.4 | 1.6685 | 0.0031691 | 0.0015016 | 49.4252 | 51.0937 | 0.4108 | 0.0082402 | 50.2595 | 0.83427 | 49.9814 | 1.0074 | 0.016723 | 1.008 | 0.016732
75.42 | 1.5903 | 0.0031691 | 0.0012156 | 49.445 | 51.0353 | 0.391 | 0.007843 | 50.2402 | 0.79516 | 49.9751 | 1.0071 | 0.015939 | 1.0076 | 0.015947
75.44 | 1.1471 | 0.0029827 | 0.00071504 | 49.5462 | 50.6933 | 0.2898 | 0.005813 | 50.1198 | 0.57356 | 49.9286 | 1.0046 | 0.011497 | 1.0052 | 0.011503
75.46 | 0.83427 | 0.0029827 | 0.00028601 | 49.566 | 50.4003 | 0.27 | 0.0054159 | 49.9831 | 0.41714 | 49.8441 | 1.0019 | 0.0083614 | 1.0024 | 0.0083658
75.48 | 0.44321 | 0.0027963 | -0.00014301 | 49.6639 | 50.1071 | 0.1721 | 0.0034521 | 49.8855 | 0.2216 | 49.8116 | 0.99995 | 0.004442 | 1.0005 | 0.0044443
75.5 | -0.23464 | 0.0026098 | -0.00078654 | 49.7685 | 49.5339 | 0.0675 | 0.001354 | 49.6512 | -0.11732 | 49.6903 | 0.99525 | -0.0023516 | 0.99577 | -0.0023529
75.52 | -0.31285 | 0.0026098 | -0.0013586 | 49.8111 | 49.4982 | 0.0249 | 0.00049947 | 49.6547 | -0.15643 | 49.7068 | 0.99532 | -0.0031355 | 0.99584 | -0.0031372
75.54 | -0.6257 | 0.002237 | -0.0019306 | 49.8231 | 49.1974 | 0.0129 | 0.00025876 | 49.5102 | -0.31285 | 49.6145 | 0.99243 | -0.0062711 | 0.99294 | -0.0062743
75.56 | -1.1211 | 0.002237 | -0.0022166 | 49.797 | 48.6759 | 0.039 | 0.00078229 | 49.2365 | -0.56053 | 49.4233 | 0.98694 | -0.011236 | 0.98745 | -0.011242
75.58 | -1.4078 | 0.0020506 | -0.0027171 | 49.8586 | 48.4508 | -0.0226 | -0.00045333 | 49.1547 | -0.70392 | 49.3893 | 0.9853 | -0.01411 | 0.98581 | -0.014117
75.6 | -1.6685 | 0.0018642 | -0.0032892 | 49.8858 | 48.2173 | -0.0498 | -0.00099893 | 49.0515 | -0.83427 | 49.3296 | 0.98323 | -0.016723 | 0.98374 | -0.016732
75.62 | -2.1378 | 0.0014913 | -0.0038612 | 49.8717 | 47.7339 | -0.0357 | -0.0007161 | 48.8028 | -1.0689 | 49.1591 | 0.97824 | -0.021426 | 0.97876 | -0.021437
75.64 | -2.1378 | 0.0013049 | -0.0040042 | 49.7275 | 47.5897 | 0.1085 | 0.0021764 | 48.6586 | -1.0689 | 49.0149 | 0.97535 | -0.021426 | 0.97586 | -0.021437
75.66 | -2.6853 | 0.0011185 | -0.0045047 | 49.7908 | 47.1055 | 0.0452 | 0.00090666 | 48.4481 | -1.3427 | 48.8957 | 0.97114 | -0.026913 | 0.97164 | -0.026927
75.68 | -2.7896 | 0.00093208 | -0.0047907 | 49.7279 | 46.9383 | 0.1081 | 0.0021684 | 48.3331 | -1.3948 | 48.798 | 0.96883 | -0.027958 | 0.96934 | -0.027973
75.7 | -2.7896 | 0.00093208 | -0.0049337 | 49.6982 | 46.9086 | 0.1378 | 0.0027641 | 48.3034 | -1.3948 | 48.7683 | 0.96823 | -0.027958 | 0.96874 | -0.027973
75.72 | -2.9199 | 0.00074567 | -0.0050768 | 49.6595 | 46.7396 | 0.1765 | 0.0035404 | 48.1995 | -1.46 | 48.6862 | 0.96615 | -0.029265 | 0.96666 | -0.02928
75.74 | -2.946 | 0.00074567 | -0.0049337 | 49.6024 | 46.6564 | 0.2336 | 0.0046857 | 48.1294 | -1.473 | 48.6204 | 0.96475 | -0.029526 | 0.96525 | -0.029542
75.76 | -2.8939 | 0.00074567 | -0.0049337 | 49.6423 | 46.7484 | 0.1937 | 0.0038854 | 48.1954 | -1.4469 | 48.6777 | 0.96607 | -0.029004 | 0.96657 | -0.029019
75.78 | -2.7114 | 0.00055925 | -0.0050768 | 49.5924 | 46.881 | 0.2436 | 0.0048863 | 48.2367 | -1.3557 | 48.6886 | 0.9669 | -0.027175 | 0.9674 | -0.027189
75.8 | -2.7896 | 0.00055925 | -0.0050768 | 49.5702 | 46.7806 | 0.2658 | 0.0053316 | 48.1754 | -1.3948 | 48.6403 | 0.96567 | -0.027958 | 0.96617 | -0.027973
75.82 | -2.7114 | 0.00055925 | -0.0049337 | 49.566 | 46.8546 | 0.27 | 0.0054159 | 48.2103 | -1.3557 | 48.6622 | 0.96637 | -0.027175 | 0.96687 | -0.027189
75.84 | -2.6332 | 0.00055925 | -0.0046477 | 49.4987 | 46.8655 | 0.3373 | 0.0067658 | 48.1821 | -1.3166 | 48.621 | 0.9658 | -0.026391 | 0.96631 | -0.026404
75.86 | -2.3985 | 0.00055925 | -0.0042187 | 49.3964 | 46.9979 | 0.4396 | 0.0088179 | 48.1971 | -1.1993 | 48.5969 | 0.9661 | -0.024039 | 0.96661 | -0.024052
75.88 | -2.216 | 0.00055925 | -0.0037182 | 49.3245 | 47.1085 | 0.5115 | 0.01026 | 48.2165 | -1.108 | 48.5858 | 0.96649 | -0.02221 | 0.967 | -0.022222
75.9 | -1.851 | 0.00055925 | -0.0032892 | 49.2744 | 47.4234 | 0.5616 | 0.011265 | 48.3489 | -0.92552 | 48.6574 | 0.96915 | -0.018552 | 0.96965 | -0.018562
75.92 | -1.486 | 0.00055925 | -0.0028601 | 49.1584 | 47.6724 | 0.6776 | 0.013592 | 48.4154 | -0.74302 | 48.6631 | 0.97048 | -0.014894 | 0.97099 | -0.014902
75.94 | -1.1471 | 0.00055925 | -0.0022166 | 49.0851 | 47.938 | 0.7509 | 0.015062 | 48.5115 | -0.57356 | 48.7027 | 0.97241 | -0.011497 | 0.97291 | -0.011503
75.96 | -0.67784 | 0.00055925 | -0.0017876 | 48.965 | 48.2872 | 0.871 | 0.017471 | 48.6261 | -0.33892 | 48.7391 | 0.9747 | -0.0067936 | 0.97521 | -0.0067972
75.98 | -0.39106 | 0.00074567 | -0.0015016 | 48.9385 | 48.5474 | 0.8975 | 0.018003 | 48.743 | -0.19553 | 48.8081 | 0.97705 | -0.0039194 | 0.97756 | -0.0039215
76 | 0.026071 | 0.00093208 | -0.0010726 | 48.8713 | 48.8974 | 0.9647 | 0.019351 | 48.8843 | 0.013035 | 48.88 | 0.97988 | 0.00026129 | 0.98039 | 0.00026143
76.02 | 0.1825 | 0.0011185 | -0.00064353 | 48.8602 | 49.0427 | 0.9758 | 0.019573 | 48.9514 | 0.091248 | 48.921 | 0.98122 | 0.0018291 | 0.98174 | 0.00183
76.04 | 0.67784 | 0.0013049 | 0 | 48.7617 | 49.4395 | 1.0743 | 0.021549 | 49.1006 | 0.33892 | 48.9876 | 0.98421 | 0.0067936 | 0.98473 | 0.0067972
76.06 | 1.0689 | 0.0014913 | 0.00057203 | 48.7682 | 49.8371 | 1.0678 | 0.021419 | 49.3027 | 0.53445 | 49.1245 | 0.98826 | 0.010713 | 0.98878 | 0.010719
76.08 | 1.5121 | 0.0016777 | 0.00085804 | 48.8238 | 50.3359 | 1.0122 | 0.020304 | 49.5799 | 0.75606 | 49.3278 | 0.99382 | 0.015155 | 0.99434 | 0.015163
76.1 | 1.6685 | 0.0018642 | 0.0012871 | 48.8508 | 50.5193 | 0.9852 | 0.019762 | 49.6851 | 0.83427 | 49.407 | 0.99593 | 0.016723 | 0.99645 | 0.016732
76.12 | 2.0596 | 0.002237 | 0.0017876 | 48.8563 | 50.9159 | 0.9797 | 0.019652 | 49.8861 | 1.0298 | 49.5428 | 0.99996 | 0.020642 | 1.0005 | 0.020653
76.14 | 2.2682 | 0.002237 | 0.0022166 | 48.8484 | 51.1166 | 0.9876 | 0.01981 | 49.9825 | 1.1341 | 49.6045 | 1.0019 | 0.022733 | 1.0024 | 0.022744
76.16 | 2.4767 | 0.0024234 | 0.0022166 | 48.8898 | 51.3665 | 0.9462 | 0.01898 | 50.1282 | 1.2384 | 49.7154 | 1.0048 | 0.024823 | 1.0053 | 0.024836
76.18 | 2.6592 | 0.0024234 | 0.0023596 | 48.9139 | 51.5731 | 0.9221 | 0.018496 | 50.2435 | 1.3296 | 49.8003 | 1.0071 | 0.026652 | 1.0077 | 0.026666
76.2 | 2.8678 | 0.0026098 | 0.0026456 | 48.9208 | 51.7886 | 0.9152 | 0.018358 | 50.3547 | 1.4339 | 49.8767 | 1.0094 | 0.028742 | 1.0099 | 0.028757
76.22 | 3.0764 | 0.0027963 | 0.0028601 | 48.9034 | 51.9798 | 0.9326 | 0.018707 | 50.4416 | 1.5382 | 49.9289 | 1.0111 | 0.030833 | 1.0116 | 0.030849
76.24 | 3.0242 | 0.0027963 | 0.0030747 | 48.8881 | 51.9123 | 0.9479 | 0.019014 | 50.4002 | 1.5121 | 49.8962 | 1.0103 | 0.03031 | 1.0108 | 0.030326
76.26 | 3.0242 | 0.0027963 | 0.0032177 | 48.9022 | 51.9264 | 0.9338 | 0.0187 | 50.4143 | 1.5121 | 49.9103 | 1.0105 | 0.03031 | 1.0111 | 0.030326
76.28 | 3.0503 | 0.0029827 | 0.0029316 | 48.9836 | 52.0339 | 0.8524 | 0.017098 | 50.5088 | 1.5252 | 50.0004 | 1.0124 | 0.030571 | 1.013 | 0.030587
76.3 | 2.8678 | 0.0029827 | 0.0027886 | 49.0155 | 51.8833 | 0.8205 | 0.016458 | 50.4494 | 1.4339 | 49.9714 | 1.0113 | 0.028742 | 1.0118 | 0.028757
76.32 | 2.555 | 0.0031691 | 0.0027886 | 49.1506 | 51.7056 | 0.6854 | 0.013748 | 50.4281 | 1.2775 | 50.0023 | 1.0108 | 0.025607 | 1.0114 | 0.02562
76.34 | 2.5028 | 0.0031691 | 0.0023596 | 49.1708 | 51.6736 | 0.6652 | 0.013343 | 50.4222 | 1.2514 | 50.0051 | 1.0107 | 0.025084 | 1.0112 | 0.025097
76.36 | 2.19 | 0.0031691 | 0.0020736 | 49.2108 | 51.4008 | 0.6252 | 0.012541 | 50.3058 | 1.095 | 49.9408 | 1.0084 | 0.021949 | 1.0089 | 0.02196
76.38 | 1.9553 | 0.0031691 | 0.0018591 | 49.2534 | 51.2087 | 0.5826 | 0.011686 | 50.2311 | 0.97766 | 49.9052 | 1.0069 | 0.019597 | 1.0074 | 0.019607
76.4 | 1.851 | 0.0031691 | 0.0016446 | 49.3285 | 51.1795 | 0.5075 | 0.01018 | 50.254 | 0.92552 | 49.9455 | 1.0073 | 0.018552 | 1.0079 | 0.018562
76.42 | 1.46 | 0.0031691 | 0.00092955 | 49.4143 | 50.8743 | 0.4217 | 0.0084588 | 50.1443 | 0.72999 | 49.901 | 1.0051 | 0.014632 | 1.0057 | 0.01464
76.44 | 1.3035 | 0.0029827 | 0.00071504 | 49.445 | 50.7485 | 0.391 | 0.007843 | 50.0968 | 0.65177 | 49.8795 | 1.0042 | 0.013065 | 1.0047 | 0.013072
76.46 | 0.78213 | 0.0029827 | 0.00028601 | 49.5173 | 50.2994 | 0.3187 | 0.0063927 | 49.9084 | 0.39106 | 49.778 | 1.0004 | 0.0078388 | 1.0009 | 0.0078429
76.48 | 0.46928 | 0.0027963 | -0.00042902 | 49.6367 | 50.106 | 0.1993 | 0.0039977 | 49.8713 | 0.23464 | 49.7931 | 0.99966 | 0.0047033 | 1.0002 | 0.0047058
76.5 | 0.026071 | 0.0027963 | -0.00092955 | 49.6804 | 49.7065 | 0.1556 | 0.0031212 | 49.6934 | 0.013035 | 49.6891 | 0.9961 | 0.000261 | 0.99662 | 0.000261
76.52 | -0.39106 | 0.0024234 | -0.0015016 | 49.7631 | 49.372 | 0.0729 | 0.0014623 | 49.5676 | -0.19553 | 49.6327 | 0.99357 | -0.0039194 | 0.99409 | -0.0039215
76.54 | -0.8082 | 0.0024234 | -0.0019306 | 49.7976 | 48.9894 | 0.0384 | 0.00077026 | 49.3935 | -0.4041 | 49.5282 | 0.99008 | -0.0081001 | 0.9906 | -0.0081044
76.56 | -1.0689 | 0.0020506 | -0.0022881 | 49.7693 | 48.7004 | 0.0667 | 0.0013379 | 49.2348 | -0.53445 | 49.413 | 0.9869 | -0.010713 | 0.98742 | -0.010719
76.58 | -1.486 | 0.0016777 | -0.0031462 | 49.7465 | 48.2605 | 0.0895 | 0.0017953 | 49.0035 | -0.74302 | 49.2512 | 0.98227 | -0.014894 | 0.98278 | -0.014902
76.6 | -1.7207 | 0.0014913 | -0.0034322 | 49.7065 | 47.9858 | 0.1295 | 0.0025976 | 48.8462 | -0.86034 | 49.1329 | 0.97911 | -0.017245 | 0.97963 | -0.017254
76.62 | -2.216 | 0.0013049 | -0.0035752 | 49.6788 | 47.4628 | 0.1572 | 0.0031532 | 48.5708 | -1.108 | 48.9401 | 0.97359 | -0.02221 | 0.9741 | -0.022222
76.64 | -2.2421 | 0.0011185 | -0.0042187 | 49.6465 | 47.4044 | 0.1895 | 0.0038011 | 48.5254 | -1.1211 | 48.8991 | 0.97269 | -0.022471 | 0.97319 | -0.022483
76.66 | -2.6853 | 0.00093208 | -0.0046477 | 49.6024 | 46.9171 | 0.2336 | 0.0046857 | 48.2597 | -1.3427 | 48.7073 | 0.96736 | -0.026913 | 0.96786 | -0.026927
76.68 | -2.6592 | 0.00074567 | -0.0047907 | 49.5536 | 46.8944 | 0.2824 | 0.0056646 | 48.224 | -1.3296 | 48.6672 | 0.96664 | -0.026652 | 0.96715 | -0.026666
76.7 | -2.6592 | 0.00055925 | -0.0049337 | 49.4999 | 46.8407 | 0.3361 | 0.0067418 | 48.1703 | -1.3296 | 48.6135 | 0.96557 | -0.026652 | 0.96607 | -0.026666
76.72 | -2.8939 | 0.00037283 | -0.0050768 | 49.488 | 46.5941 | 0.348 | 0.0069805 | 48.0411 | -1.4469 | 48.5234 | 0.96298 | -0.029004 | 0.96348 | -0.029019
76.74 | -2.9982 | 0.00018642 | -0.0052198 | 49.439 | 46.4408 | 0.397 | 0.0079634 | 47.9399 | -1.4991 | 48.4396 | 0.96095 | -0.030049 | 0.96145 | -0.030065
76.76 | -3.0503 | 0.00018642 | -0.0053628 | 49.3915 | 46.3412 | 0.4445 | 0.0089161 | 47.8663 | -1.5252 | 48.3747 | 0.95947 | -0.030571 | 0.95998 | -0.030587
76.78 | -3.0242 | 0 | -0.0053628 | 49.3644 | 46.3402 | 0.4716 | 0.0094597 | 47.8523 | -1.5121 | 48.3563 | 0.95919 | -0.03031 | 0.95969 | -0.030326
76.8 | -2.8939 | 0 | -0.0050768 | 49.2744 | 46.3805 | 0.5616 | 0.011265 | 47.8275 | -1.4469 | 48.3098 | 0.95869 | -0.029004 | 0.9592 | -0.029019
76.82 | -2.6592 | -0.00018642 | -0.0049337 | 49.2134 | 46.5542 | 0.6226 | 0.012489 | 47.8838 | -1.3296 | 48.327 | 0.95982 | -0.026652 | 0.96032 | -0.026666
76.84 | -2.6853 | -0.00018642 | -0.0047907 | 49.1981 | 46.5128 | 0.6379 | 0.012796 | 47.8554 | -1.3427 | 48.303 | 0.95925 | -0.026913 | 0.95976 | -0.026927
76.86 | -2.3203 | -0.00018642 | -0.0043617 | 49.0963 | 46.776 | 0.7397 | 0.014838 | 47.9361 | -1.1602 | 48.3229 | 0.96087 | -0.023255 | 0.96137 | -0.023267
76.88 | -2.0596 | -0.00018642 | -0.0038612 | 49.0574 | 46.9978 | 0.7786 | 0.015618 | 48.0276 | -1.0298 | 48.3709 | 0.96271 | -0.020642 | 0.96321 | -0.020653
76.9 | -1.851 | -0.00018642 | -0.0032892 | 48.9539 | 47.1029 | 0.8821 | 0.017694 | 48.0284 | -0.92552 | 48.3369 | 0.96272 | -0.018552 | 0.96322 | -0.018562
76.92 | -1.4078 | -0.00018642 | -0.0027171 | 48.8634 | 47.4556 | 0.9726 | 0.019509 | 48.1595 | -0.70392 | 48.3941 | 0.96535 | -0.01411 | 0.96585 | -0.014117
76.94 | -1.095 | 0 | -0.0025741 | 48.8043 | 47.7093 | 1.0317 | 0.020695 | 48.2568 | -0.54749 | 48.4393 | 0.9673 | -0.010974 | 0.96781 | -0.01098
76.96 | -0.72999 | 0.00018642 | -0.0020736 | 48.7208 | 47.9908 | 1.1152 | 0.02237 | 48.3558 | -0.36499 | 48.4775 | 0.96928 | -0.0073162 | 0.96979 | -0.0073201
76.98 | -0.39106 | 0.00037283 | -0.0017876 | 48.6833 | 48.2922 | 1.1527 | 0.023122 | 48.4878 | -0.19553 | 48.5529 | 0.97193 | -0.0039194 | 0.97244 | -0.0039215
77 | -0.28678 | 0.00055925 | -0.0011441 | 48.6506 | 48.3638 | 1.1854 | 0.023778 | 48.5072 | -0.14339 | 48.555 | 0.97232 | -0.0028742 | 0.97283 | -0.0028757
77.02 | 0.49535 | 0.00055925 | -0.00028601 | 48.5589 | 49.0542 | 1.2771 | 0.025617 | 48.8066 | 0.24767 | 48.724 | 0.97832 | 0.0049646 | 0.97883 | 0.0049672
77.04 | 0.65177 | 0.00093208 | 0 | 48.6229 | 49.2747 | 1.2131 | 0.024333 | 48.9488 | 0.32589 | 48.8402 | 0.98117 | 0.0065324 | 0.98168 | 0.0065358
77.06 | 1.0428 | 0.0011185 | 0.00028601 | 48.6944 | 49.7372 | 1.1416 | 0.022899 | 49.2158 | 0.52142 | 49.042 | 0.98652 | 0.010452 | 0.98704 | 0.010457
77.08 | 1.486 | 0.0014913 | 0.0010011 | 48.6435 | 50.1295 | 1.1925 | 0.02392 | 49.3865 | 0.74302 | 49.1388 | 0.98995 | 0.014894 | 0.99046 | 0.014902
77.1 | 1.9032 | 0.0016777 | 0.0012156 | 48.7308 | 50.634 | 1.1052 | 0.022169 | 49.6824 | 0.95159 | 49.3652 | 0.99588 | 0.019074 | 0.9964 | 0.019084
77.12 | 1.8771 | 0.0018642 | 0.0015016 | 48.8043 | 50.6814 | 1.0317 | 0.020695 | 49.7429 | 0.93855 | 49.43 | 0.99709 | 0.018813 | 0.99761 | 0.018823
77.14 | 2.19 | 0.0020506 | 0.0020736 | 48.7604 | 50.9504 | 1.0756 | 0.021575 | 49.8554 | 1.095 | 49.4904 | 0.99934 | 0.021949 | 0.99987 | 0.02196
77.16 | 2.5028 | 0.0020506 | 0.0022881 | 48.7402 | 51.243 | 1.0958 | 0.02198 | 49.9916 | 1.2514 | 49.5745 | 1.0021 | 0.025084 | 1.0026 | 0.025097
77.18 | 2.6071 | 0.002237 | 0.0025741 | 48.7824 | 51.3895 | 1.0536 | 0.021134 | 50.0859 | 1.3035 | 49.6514 | 1.004 | 0.026129 | 1.0045 | 0.026143
77.2 | 2.9982 | 0.0024234 | 0.0027171 | 48.7802 | 51.7784 | 1.0558 | 0.021178 | 50.2793 | 1.4991 | 49.7796 | 1.0078 | 0.030049 | 1.0084 | 0.030065
77.22 | 3.0242 | 0.0026098 | 0.0027886 | 48.8176 | 51.8418 | 1.0184 | 0.020428 | 50.3297 | 1.5121 | 49.8257 | 1.0089 | 0.03031 | 1.0094 | 0.030326
77.24 | 2.9721 | 0.0026098 | 0.0027886 | 48.8373 | 51.8094 | 0.9987 | 0.020033 | 50.3233 | 1.486 | 49.828 | 1.0087 | 0.029788 | 1.0093 | 0.029803
77.26 | 2.9721 | 0.0026098 | 0.0028601 | 48.8683 | 51.8404 | 0.9677 | 0.019411 | 50.3543 | 1.486 | 49.859 | 1.0093 | 0.029788 | 1.0099 | 0.029803
77.28 | 2.9721 | 0.0026098 | 0.0028601 | 48.8848 | 51.8569 | 0.9512 | 0.01908 | 50.3708 | 1.486 | 49.8755 | 1.0097 | 0.029788 | 1.0102 | 0.029803
77.3 | 2.7896 | 0.0026098 | 0.0027886 | 48.9163 | 51.7059 | 0.9197 | 0.018448 | 50.3111 | 1.3948 | 49.8462 | 1.0085 | 0.027958 | 1.009 | 0.027973
77.32 | 2.6853 | 0.0027963 | 0.0027886 | 48.9769 | 51.6622 | 0.8591 | 0.017233 | 50.3196 | 1.3427 | 49.872 | 1.0086 | 0.026913 | 1.0092 | 0.026927
77.34 | 2.555 | 0.0027963 | 0.0025026 | 49.0179 | 51.5729 | 0.8181 | 0.01641 | 50.2954 | 1.2775 | 49.8696 | 1.0082 | 0.025607 | 1.0087 | 0.02562
77.36 | 2.3985 | 0.0027963 | 0.0023596 | 49.095 | 51.4935 | 0.741 | 0.014864 | 50.2943 | 1.1993 | 49.8945 | 1.0081 | 0.024039 | 1.0087 | 0.024052
77.38 | 2.1117 | 0.0027963 | 0.0017876 | 49.1364 | 51.2481 | 0.6996 | 0.014033 | 50.1923 | 1.0559 | 49.8403 | 1.0061 | 0.021165 | 1.0066 | 0.021176
77.4 | 1.6425 | 0.0027963 | 0.0015016 | 49.2393 | 50.8818 | 0.5967 | 0.011969 | 50.0605 | 0.82123 | 49.7868 | 1.0035 | 0.016462 | 1.004 | 0.01647
77.42 | 1.5121 | 0.0027963 | 0.0011441 | 49.2443 | 50.7564 | 0.5917 | 0.011869 | 50.0004 | 0.75606 | 49.7483 | 1.0022 | 0.015155 | 1.0028 | 0.015163
77.44 | 1.1211 | 0.0026098 | 0.00057203 | 49.3545 | 50.4756 | 0.4815 | 0.0096583 | 49.915 | 0.56053 | 49.7282 | 1.0005 | 0.011236 | 1.0011 | 0.011242
77.46 | 0.65177 | 0.0026098 | 0.00014301 | 49.4137 | 50.0655 | 0.4223 | 0.0084708 | 49.7396 | 0.32589 | 49.631 | 0.99702 | 0.0065324 | 0.99754 | 0.0065358
77.48 | 0.33892 | 0.0024234 | -0.00042902 | 49.4932 | 49.8321 | 0.3428 | 0.0068762 | 49.6627 | 0.16946 | 49.6062 | 0.99548 | 0.0033968 | 0.996 | 0.0033986
77.5 | -0.026071 | 0.0024234 | -0.00092955 | 49.5504 | 49.5243 | 0.2856 | 0.0057288 | 49.5374 | -0.013035 | 49.5417 | 0.99297 | -0.00026129 | 0.99349 | -0.00026143
77.52 | -0.41714 | 0.002237 | -0.0013586 | 49.6294 | 49.2123 | 0.2066 | 0.0041442 | 49.4208 | -0.20857 | 49.4904 | 0.99063 | -0.0041807 | 0.99115 | -0.0041829
77.54 | -0.78213 | 0.0020506 | -0.00193 | 49.6946 | 48.9125 | 0.1414 | 0.0028363 | 49.3035 | -0.39106 | 49.4339 | 0.98828 | -0.0078388 | 0.9888 | -0.0078429
77.56 | -0.93855 | 0.0016777 | -0.0025741 | 49.6859 | 48.7473 | 0.1501 | 0.0030108 | 49.2166 | -0.46928 | 49.373 | 0.98654 | -0.0094066 | 0.98706 | -0.0094115
77.58 | -1.5903 | 0.0013049 | -0.0031462 | 49.6098 | 48.0195 | 0.2262 | 0.0045373 | 48.8146 | -0.79516 | 49.0797 | 0.97848 | -0.015939 | 0.97899 | -0.015947
77.6 | -1.7468 | 0.0013049 | -0.0032892 | 49.5536 | 47.8068 | 0.2824 | 0.0056646 | 48.6802 | -0.87338 | 48.9713 | 0.97579 | -0.017507 | 0.9763 | -0.017516
77.62 | -2.19 | 0.00093208 | -0.0038612 | 49.5598 | 47.3698 | 0.2762 | 0.0055402 | 48.4648 | -1.095 | 48.8298 | 0.97147 | -0.021949 | 0.97198 | -0.02196
77.64 | -2.4246 | 0.00093208 | -0.0042187 | 49.5715 | 47.1469 | 0.2645 | 0.0053056 | 48.3592 | -1.2123 | 48.7633 | 0.96935 | -0.0243 | 0.96986 | -0.024313
77.66 | -2.5289 | 0.00074567 | -0.0045047 | 49.5339 | 47.005 | 0.3021 | 0.0060598 | 48.2695 | -1.2644 | 48.6909 | 0.96755 | -0.025346 | 0.96806 | -0.025359
77.68 | -2.7114 | 0.00055925 | -0.0047907 | 49.4402 | 46.7288 | 0.3958 | 0.0079393 | 48.0845 | -1.3557 | 48.5364 | 0.96385 | -0.027175 | 0.96435 | -0.027189
77.7 | -2.8417 | 0.00037283 | -0.0050768 | 49.4106 | 46.5689 | 0.4254 | 0.008533 | 47.9897 | -1.4209 | 48.4634 | 0.96195 | -0.028481 | 0.96245 | -0.028496
77.72 | -2.8417 | 0.00018642 | -0.0052198 | 49.4 | 46.5583 | 0.436 | 0.0087456 | 47.9791 | -1.4209 | 48.4528 | 0.96173 | -0.028481 | 0.96224 | -0.028496
77.74 | -3.1024 | 0.00018642 | -0.0052913 | 49.381 | 46.2786 | 0.455 | 0.0091268 | 47.8298 | -1.5512 | 48.3469 | 0.95874 | -0.031094 | 0.95924 | -0.03111
77.76 | -2.946 | 0.00018642 | -0.0052198 | 49.3041 | 46.3581 | 0.5319 | 0.010669 | 47.8311 | -1.473 | 48.3221 | 0.95877 | -0.029526 | 0.95927 | -0.029542
77.78 | -2.9721 | 0 | -0.0052198 | 49.296 | 46.3239 | 0.54 | 0.010832 | 47.81 | -1.486 | 48.3053 | 0.95834 | -0.029788 | 0.95884 | -0.029803
77.8 | -3.0503 | 0 | -0.0050768 | 49.2589 | 46.2086 | 0.5771 | 0.011576 | 47.7337 | -1.5252 | 48.2421 | 0.95682 | -0.030571 | 0.95732 | -0.030587
77.82 | -2.7114 | 0 | -0.0047907 | 49.2092 | 46.4978 | 0.6268 | 0.012573 | 47.8535 | -1.3557 | 48.3054 | 0.95922 | -0.027175 | 0.95972 | -0.027189
77.84 | -2.5028 | 0 | -0.0045 | 49.1234 | 46.6206 | 0.7126 | 0.014294 | 47.872 | -1.2514 | 48.2891 | 0.95959 | -0.025084 | 0.96009 | -0.025097
77.86 | -2.3203 | 0 | -0.0040042 | 49.0626 | 46.7423 | 0.7734 | 0.015513 | 47.9024 | -1.1602 | 48.2892 | 0.9602 | -0.023255 | 0.9607 | -0.023267
77.88 | -2.1117 | 0 | -0.0037182 | 49.0118 | 46.9001 | 0.8242 | 0.016532 | 47.9559 | -1.0559 | 48.3079 | 0.96127 | -0.021165 | 0.96177 | -0.021176
77.9 | -1.8771 | 0 | -0.0034322 | 48.9101 | 47.033 | 0.9259 | 0.0186 | 47.9715 | -0.93855 | 48.2844 | 0.96158 | -0.018813 | 0.96208 | -0.018823
77.92 | -1.4339 | 0.00018642 | -0.0030032 | 48.8689 | 47.435 | 0.9671 | 0.019399 | 48.1519 | -0.71695 | 48.3909 | 0.9652 | -0.014371 | 0.9657 | -0.014379
77.94 | -1.3035 | 0.00037283 | -0.0027171 | 48.7947 | 47.4912 | 1.0413 | 0.020887 | 48.1429 | -0.65177 | 48.3602 | 0.96502 | -0.013065 | 0.96552 | -0.013072
77.96 | -0.70392 | 0.00037283 | -0.0020021 | 48.7159 | 48.012 | 1.1201 | 0.022468 | 48.3639 | -0.35196 | 48.4813 | 0.96945 | -0.0070549 | 0.96995 | -0.0070586
77.98 | -0.39106 | 0.00074567 | -0.0013586 | 48.5557 | 48.1646 | 1.2803 | 0.025681 | 48.3602 | -0.19553 | 48.4253 | 0.96937 | -0.0039194 | 0.96988 | -0.0039215
78 | 0.13035 | 0.00074567 | -0.00085804 | 48.5872 | 48.7176 | 1.2488 | 0.025 | 48.6524 | 0.065177 | 48.6307 | 0.97523 | 0.0013065 | 0.97574 | 0.0013072
78.02 | 0.31285 | 0.0011185 | -0.00050053 | 48.6604 | 48.9733 | 1.1756 | 0.023581 | 48.8168 | 0.15643 | 48.7647 | 0.97853 | 0.0031355 | 0.97904 | 0.0031372
78.04 | 0.59963 | 0.0014913 | 0.00014301 | 48.7 | 49.2996 | 1.136 | 0.022787 | 48.9998 | 0.29982 | 48.8999 | 0.98219 | 0.0060098 | 0.98271 | 0.0060129
78.06 | 1.1732 | 0.0018642 | 0.00071504 | 48.7241 | 49.8973 | 1.1119 | 0.022303 | 49.3107 | 0.5866 | 49.1152 | 0.98843 | 0.011758 | 0.98894 | 0.011764
78.08 | 1.3557 | 0.0018642 | 0.0010011 | 48.8232 | 50.1789 | 1.0128 | 0.020316 | 49.501 | 0.67784 | 49.2751 | 0.99224 | 0.013587 | 0.99276 | 0.013594
78.1 | 1.5382 | 0.0020506 | 0.0015016 | 48.8163 | 50.3545 | 1.0197 | 0.020454 | 49.5854 | 0.76909 | 49.329 | 0.99393 | 0.015416 | 0.99445 | 0.015424
78.12 | 2.1117 | 0.002237 | 0.0019306 | 48.7758 | 50.8875 | 1.0602 | 0.021266 | 49.8317 | 1.0559 | 49.4797 | 0.99887 | 0.021165 | 0.99939 | 0.021176
78.14 | 2.555 | 0.0024234 | 0.0020736 | 48.7737 | 51.3287 | 1.0623 | 0.021308 | 50.0512 | 1.2775 | 49.6254 | 1.0033 | 0.025607 | 1.0038 | 0.02562
78.16 | 2.555 | 0.0026098 | 0.0023596 | 48.8313 | 51.3863 | 1.0047 | 0.020153 | 50.1088 | 1.2775 | 49.683 | 1.0044 | 0.025607 | 1.0049 | 0.02562
78.18 | 2.6071 | 0.0027963 | 0.0025026 | 48.8745 | 51.4816 | 0.9615 | 0.019287 | 50.178 | 1.3035 | 49.7435 | 1.0058 | 0.026129 | 1.0063 | 0.026143
78.2 | 2.7896 | 0.0027963 | 0.0028601 | 48.8658 | 51.6554 | 0.9702 | 0.019461 | 50.2606 | 1.3948 | 49.7957 | 1.0075 | 0.027958 | 1.008 | 0.027973
78.22 | 3.1024 | 0.0029827 | 0.0031462 | 48.9076 | 52.01 | 0.9284 | 0.018623 | 50.4588 | 1.5512 | 49.9417 | 1.0114 | 0.031094 | 1.012 | 0.03111
78.24 | 2.9721 | 0.0029827 | 0.0031462 | 48.968 | 51.9401 | 0.868 | 0.0174 | 50.454 | 1.486 | 49.9587 | 1.0113 | 0.029788 | 1.0119 | 0.029803
78.26 | 3.0764 | 0.0031691 | 0.0030032 | 48.9878 | 52.0642 | 0.8482 | 0.017014 | 50.526 | 1.5382 | 50.0133 | 1.0128 | 0.030833 | 1.0133 | 0.030849
78.28 | 2.8157 | 0.0031691 | 0.0029316 | 49.0562 | 51.8719 | 0.7798 | 0.015642 | 50.464 | 1.4078 | 49.9948 | 1.0115 | 0.02822 | 1.0121 | 0.028235
78.3 | 2.9199 | 0.0031691 | 0.0029316 | 49.0377 | 51.9576 | 0.7983 | 0.016013 | 50.4977 | 1.46 | 50.011 | 1.0122 | 0.029265 | 1.0127 | 0.02928
78.32 | 2.6853 | 0.0031691 | 0.0027886 | 49.0753 | 51.7606 | 0.7607 | 0.015259 | 50.418 | 1.3427 | 49.9704 | 1.0106 | 0.026913 | 1.0111 | 0.026927
78.34 | 2.6332 | 0.0031691 | 0.0025026 | 49.0902 | 51.7234 | 0.7458 | 0.01496 | 50.4068 | 1.3166 | 49.9679 | 1.0104 | 0.026391 | 1.0109 | 0.026404
78.36 | 2.1639 | 0.0031691 | 0.0020736 | 49.2356 | 51.3995 | 0.6004 | 0.012043 | 50.3175 | 1.0819 | 49.9569 | 1.0086 | 0.021687 | 1.0091 | 0.021699
78.38 | 2.0075 | 0.0031691 | 0.0019306 | 49.217 | 51.2245 | 0.619 | 0.012416 | 50.2207 | 1.0037 | 49.8862 | 1.0067 | 0.02012 | 1.0072 | 0.02013
78.4 | 1.851 | 0.0031691 | 0.0017876 | 49.2473 | 51.0983 | 0.5887 | 0.011809 | 50.1728 | 0.92552 | 49.8643 | 1.0057 | 0.018552 | 1.0062 | 0.018562
78.42 | 1.5121 | 0.0031691 | 0.0012156 | 49.3551 | 50.8672 | 0.4809 | 0.0096463 | 50.1112 | 0.75606 | 49.8591 | 1.0045 | 0.015155 | 1.005 | 0.015163
78.44 | 1.1211 | 0.0031691 | 0.00064353 | 49.4315 | 50.5526 | 0.4045 | 0.0081138 | 49.992 | 0.56053 | 49.8052 | 1.0021 | 0.011236 | 1.0026 | 0.011242
78.46 | 0.75606 | 0.0029827 | 0.000143 | 49.5425 | 50.2986 | 0.2935 | 0.0058873 | 49.9205 | 0.37803 | 49.7945 | 1.0006 | 0.0075775 | 1.0012 | 0.0075815
78.48 | 0.41714 | 0.0029827 | -0.00021451 | 49.6165 | 50.0336 | 0.2195 | 0.0044029 | 49.8251 | 0.20857 | 49.7555 | 0.99874 | 0.0041807 | 0.99926 | 0.0041829
78.5 | 0.052142 | 0.0027963 | -0.00071504 | 49.6855 | 49.7376 | 0.1505 | 0.0030189 | 49.7116 | 0.026071 | 49.7029 | 0.99646 | 0.00052259 | 0.99698 | 0.00052286
78.52 | -0.23464 | 0.0024234 | -0.0015016 | 49.7685 | 49.5339 | 0.0675 | 0.001354 | 49.6512 | -0.11732 | 49.6903 | 0.99525 | -0.0023516 | 0.99577 | -0.0023529
78.54 | -0.75606 | 0.0024234 | -0.0019306 | 49.7433 | 48.9872 | 0.0927 | 0.0018595 | 49.3653 | -0.37803 | 49.4913 | 0.98952 | -0.0075775 | 0.99004 | -0.0075815
78.56 | -1.095 | 0.0020506 | -0.0020736 | 49.7441 | 48.6491 | 0.0919 | 0.0018434 | 49.1966 | -0.54749 | 49.3791 | 0.98614 | -0.010974 | 0.98665 | -0.01098
78.58 | -1.3557 | 0.0018642 | -0.0028601 | 49.7544 | 48.3987 | 0.0816 | 0.0016368 | 49.0766 | -0.67784 | 49.3025 | 0.98373 | -0.013587 | 0.98425 | -0.013594
78.6 | -1.851 | 0.0016777 | -0.0034322 | 49.7177 | 47.8667 | 0.1183 | 0.002373 | 48.7922 | -0.92552 | 49.1007 | 0.97803 | -0.018552 | 0.97854 | -0.018562
78.62 | -2.1639 | 0.0013049 | -0.0037182 | 49.6053 | 47.4414 | 0.2307 | 0.0046276 | 48.5234 | -1.0819 | 48.884 | 0.97264 | -0.021687 | 0.97315 | -0.021699
78.64 | -2.1378 | 0.0011185 | -0.0040042 | 49.548 | 47.4102 | 0.288 | 0.0057769 | 48.4791 | -1.0689 | 48.8354 | 0.97176 | -0.021426 | 0.97226 | -0.021437
78.66 | -2.581 | 0.00093208 | -0.0045047 | 49.5566 | 46.9756 | 0.2794 | 0.0056044 | 48.2661 | -1.2905 | 48.6963 | 0.96749 | -0.025868 | 0.96799 | -0.025882
78.68 | -2.7374 | 0.00074567 | -0.0046477 | 49.4919 | 46.7545 | 0.3441 | 0.0069022 | 48.1232 | -1.3687 | 48.5794 | 0.96462 | -0.027436 | 0.96513 | -0.02745
78.7 | -2.6853 | 0.00055925 | -0.0047907 | 49.4272 | 46.7419 | 0.4088 | 0.0082 | 48.0845 | -1.3427 | 48.5321 | 0.96385 | -0.026913 | 0.96435 | -0.026927
78.72 | -2.8417 | 0.00037283 | -0.0050768 | 49.386 | 46.5443 | 0.45 | 0.0090265 | 47.9651 | -1.4209 | 48.4388 | 0.96145 | -0.028481 | 0.96196 | -0.028496
78.74 | -3.0242 | 0.00018642 | -0.0052198 | 49.3368 | 46.3126 | 0.4992 | 0.010013 | 47.8247 | -1.5121 | 48.3287 | 0.95864 | -0.03031 | 0.95914 | -0.030326
78.76 | -2.946 | 0.00018642 | -0.0052198 | 49.3311 | 46.3851 | 0.5049 | 0.010128 | 47.8581 | -1.473 | 48.3491 | 0.95931 | -0.029526 | 0.95981 | -0.029542
78.78 | -2.9721 | 0.00018642 | -0.0052198 | 49.238 | 46.2659 | 0.598 | 0.011995 | 47.752 | -1.486 | 48.2473 | 0.95718 | -0.029788 | 0.95768 | -0.029803
78.8 | -2.7896 | 0.00018642 | -0.0052198 | 49.2293 | 46.4397 | 0.6067 | 0.01217 | 47.8345 | -1.3948 | 48.2994 | 0.95884 | -0.027958 | 0.95934 | -0.027973
78.82 | -3.0242 | 0.00018642 | -0.0047907 | 49.217 | 46.1928 | 0.619 | 0.012416 | 47.7049 | -1.5121 | 48.2089 | 0.95624 | -0.03031 | 0.95674 | -0.030326
78.84 | -2.4767 | 0.00018642 | -0.0047907 | 49.1487 | 46.672 | 0.6873 | 0.013786 | 47.9103 | -1.2384 | 48.3231 | 0.96036 | -0.024823 | 0.96086 | -0.024836
78.86 | -2.6332 | 0 | -0.0042187 | 49.0728 | 46.4396 | 0.7632 | 0.015309 | 47.7562 | -1.3166 | 48.1951 | 0.95727 | -0.026391 | 0.95777 | -0.026404
78.88 | -2.1639 | 0 | -0.0037182 | 48.9938 | 46.8299 | 0.8422 | 0.016894 | 47.9119 | -1.0819 | 48.2725 | 0.96039 | -0.021687 | 0.96089 | -0.021699
78.9 | -1.6425 | 0.00018642 | -0.0032892 | 48.9199 | 47.2774 | 0.9161 | 0.018376 | 48.0987 | -0.82123 | 48.3724 | 0.96413 | -0.016462 | 0.96463 | -0.01647
78.92 | -1.5382 | 0.00018642 | -0.0031462 | 48.8707 | 47.3325 | 0.9653 | 0.019363 | 48.1016 | -0.76909 | 48.358 | 0.96419 | -0.015416 | 0.96469 | -0.015424
78.94 | -1.3818 | 0.00037283 | -0.0027171 | 48.837 | 47.4552 | 0.999 | 0.020039 | 48.1461 | -0.69088 | 48.3764 | 0.96508 | -0.013849 | 0.96559 | -0.013856
78.96 | -0.88641 | 0.00055925 | -0.0019306 | 48.7679 | 47.8815 | 1.0681 | 0.021425 | 48.3247 | -0.44321 | 48.4724 | 0.96866 | -0.008884 | 0.96917 | -0.0088886
78.98 | -0.41714 | 0.00074567 | -0.0014301 | 48.6883 | 48.2712 | 1.1477 | 0.023022 | 48.4797 | -0.20857 | 48.5493 | 0.97177 | -0.0041807 | 0.97228 | -0.0041829
79 | -0.078213 | 0.0011185 | -0.0010726 | 48.6986 | 48.6204 | 1.1374 | 0.022815 | 48.6595 | -0.039106 | 48.6725 | 0.97537 | -0.00078388 | 0.97588 | -0.00078429
79.02 | 0.10428 | 0.0011185 | -0.00064353 | 48.7228 | 48.8271 | 1.1132 | 0.022329 | 48.7749 | 0.052142 | 48.7576 | 0.97769 | 0.0010452 | 0.9782 | 0.0010457
79.04 | 0.8082 | 0.0014913 | 0.00021451 | 48.6642 | 49.4724 | 1.1718 | 0.023505 | 49.0683 | 0.4041 | 48.9336 | 0.98357 | 0.0081001 | 0.98408 | 0.0081044
79.06 | 0.9907 | 0.0014913 | 0.00057203 | 48.6901 | 49.6808 | 1.1459 | 0.022985 | 49.1854 | 0.49535 | 49.0203 | 0.98591 | 0.0099292 | 0.98643 | 0.0099344
79.08 | 1.5382 | 0.0016777 | 0.0010011 | 48.6352 | 50.1734 | 1.2008 | 0.024087 | 49.4043 | 0.76909 | 49.1479 | 0.9903 | 0.015416 | 0.99082 | 0.015424
79.1 | 1.6946 | 0.0018642 | 0.0012871 | 48.7122 | 50.4068 | 1.1238 | 0.022542 | 49.5595 | 0.84731 | 49.2771 | 0.99341 | 0.016984 | 0.99393 | 0.016993
79.12 | 1.8771 | 0.0020506 | 0.0017161 | 48.7106 | 50.5877 | 1.1254 | 0.0226 | 49.6492 | 0.93855 | 49.3363 | 0.99521 | 0.018813 | 0.99573 | 0.018823
79.14 | 2.3203 | 0.002237 | 0.0022166 | 48.6841 | 51.0044 | 1.1519 | 0.023106 | 49.8443 | 1.1602 | 49.4575 | 0.99912 | 0.023255 | 0.99964 | 0.023267
79.16 | 2.7374 | 0.0024234 | 0.0024311 | 48.7523 | 51.4897 | 1.0837 | 0.021738 | 50.121 | 1.3687 | 49.6648 | 1.0047 | 0.027436 | 1.0052 | 0.02745
79.18 | 2.7374 | 0.0026098 | 0.0025026 | 48.7932 | 51.5306 | 1.0428 | 0.020917 | 50.1619 | 1.3687 | 49.7057 | 1.0055 | 0.027436 | 1.006 | 0.02745
79.2 | 2.7374 | 0.0026098 | 0.0026456 | 48.8539 | 51.5913 | 0.9821 | 0.0197 | 50.2226 | 1.3687 | 49.7664 | 1.0067 | 0.027436 | 1.0072 | 0.02745
79.22 | 2.8939 | 0.0027963 | 0.0029316 | 48.7923 | 51.6862 | 1.0437 | 0.020935 | 50.2392 | 1.4469 | 49.7569 | 1.007 | 0.029004 | 1.0076 | 0.029019
79.24 | 2.9721 | 0.0029827 | 0.0031462 | 48.8832 | 51.8553 | 0.9528 | 0.019112 | 50.3692 | 1.486 | 49.8739 | 1.0096 | 0.029788 | 1.0102 | 0.029803
79.26 | 2.946 | 0.0029827 | 0.0031462 | 48.9046 | 51.8506 | 0.9314 | 0.018683 | 50.3776 | 1.473 | 49.8866 | 1.0098 | 0.029526 | 1.0103 | 0.029542
79.28 | 2.8939 | 0.0029827 | 0.0030032 | 48.9212 | 51.8151 | 0.9148 | 0.0183 | 50.3681 | 1.4469 | 49.8858 | 1.0096 | 0.029004 | 1.0101 | 0.029019
79.3 | 2.8678 | 0.0029827 | 0.0030032 | 48.97 | 51.8378 | 0.866 | 0.017371 | 50.4039 | 1.4339 | 49.9259 | 1.0103 | 0.028742 | 1.0109 | 0.028757
79.32 | 2.6853 | 0.0029827 | 0.0028601 | 48.9902 | 51.6755 | 0.8458 | 0.016966 | 50.3329 | 1.3427 | 49.8853 | 1.0089 | 0.026913 | 1.0094 | 0.026927
79.34 | 2.581 | 0.0029827 | 0.0027886 | 49.0136 | 51.5946 | 0.8224 | 0.016496 | 50.3041 | 1.2905 | 49.8739 | 1.0083 | 0.025868 | 1.0089 | 0.025882
79.36 | 2.1639 | 0.0031691 | 0.0025026 | 49.0749 | 51.2388 | 0.7611 | 0.015267 | 50.1568 | 1.0819 | 49.7962 | 1.0054 | 0.021687 | 1.0059 | 0.021699
79.38 | 2.3985 | 0.0031691 | 0.0023596 | 49.0968 | 51.4953 | 0.7392 | 0.014827 | 50.2961 | 1.1993 | 49.8963 | 1.0082 | 0.024039 | 1.0087 | 0.024052
79.4 | 1.7468 | 0.0029827 | 0.0016446 | 49.241 | 50.9878 | 0.595 | 0.011935 | 50.1144 | 0.87338 | 49.8233 | 1.0045 | 0.017507 | 1.0051 | 0.017516
79.42 | 1.46 | 0.0029827 | 0.0012156 | 49.2557 | 50.7157 | 0.5803 | 0.01164 | 49.9857 | 0.72999 | 49.7424 | 1.002 | 0.014632 | 1.0025 | 0.01464
79.44 | 1.1471 | 0.0029827 | 0.00078654 | 49.3107 | 50.4578 | 0.5253 | 0.010537 | 49.8843 | 0.57356 | 49.6931 | 0.99992 | 0.011497 | 1.0004 | 0.011503
79.46 | 0.67784 | 0.0027963 | 0.00028601 | 49.4094 | 50.0872 | 0.4266 | 0.0085571 | 49.7483 | 0.33892 | 49.6353 | 0.9972 | 0.0067936 | 0.99772 | 0.0067972
79.48 | 0.46928 | 0.0026098 | -0.00028601 | 49.481 | 49.9503 | 0.355 | 0.0071209 | 49.7156 | 0.23464 | 49.6374 | 0.99654 | 0.0047033 | 0.99706 | 0.0047058
79.5 | -0.078213 | 0.0024234 | -0.00092955 | 49.5098 | 49.4316 | 0.3262 | 0.0065432 | 49.4707 | -0.039106 | 49.4837 | 0.99163 | -0.00078388 | 0.99215 | -0.00078429
79.52 | -0.36499 | 0.002237 | -0.0012156 | 49.5765 | 49.2115 | 0.2595 | 0.0052053 | 49.394 | -0.1825 | 49.4548 | 0.9901 | -0.0036581 | 0.99061 | -0.00366
79.54 | -0.91248 | 0.0020506 | -0.0016446 | 49.5153 | 48.6028 | 0.3207 | 0.0064329 | 49.0591 | -0.45624 | 49.2111 | 0.98338 | -0.0091453 | 0.9839 | -0.0091501
79.56 | -1.095 | 0.0020506 | -0.0022166 | 49.5579 | 48.4629 | 0.2781 | 0.0055784 | 49.0104 | -0.54749 | 49.1929 | 0.98241 | -0.010974 | 0.98292 | -0.01098
79.58 | -1.46 | 0.0016777 | -0.0030032 | 49.5611 | 48.1011 | 0.2749 | 0.0055142 | 48.8311 | -0.72999 | 49.0744 | 0.97881 | -0.014632 | 0.97932 | -0.01464
79.6 | -1.7468 | 0.0014913 | -0.0032892 | 49.566 | 47.8192 | 0.27 | 0.0054159 | 48.6926 | -0.87338 | 48.9837 | 0.97604 | -0.017507 | 0.97655 | -0.017516
79.62 | -2.0335 | 0.0014913 | -0.0035752 | 49.5042 | 47.4707 | 0.3318 | 0.0066555 | 48.4874 | -1.0168 | 48.8264 | 0.97192 | -0.020381 | 0.97243 | -0.020392
79.64 | -2.3725 | 0.0013049 | -0.0040042 | 49.566 | 47.1935 | 0.27 | 0.0054159 | 48.3798 | -1.1862 | 48.7752 | 0.96976 | -0.023778 | 0.97027 | -0.02379
79.66 | -2.4767 | 0.0011185 | -0.0043617 | 49.4993 | 47.0226 | 0.3367 | 0.0067538 | 48.2609 | -1.2384 | 48.6737 | 0.96738 | -0.024823 | 0.96789 | -0.024836
79.68 | -2.6592 | 0.00093208 | -0.0047192 | 49.5296 | 46.8704 | 0.3064 | 0.006146 | 48.2 | -1.3296 | 48.6432 | 0.96616 | -0.026652 | 0.96667 | -0.026666
79.7 | -2.8417 | 0.00074567 | -0.0049337 | 49.4814 | 46.6397 | 0.3546 | 0.0071129 | 48.0605 | -1.4209 | 48.5342 | 0.96337 | -0.028481 | 0.96387 | -0.028496
79.72 | -2.8157 | 0.00074567 | -0.0047907 | 49.3846 | 46.5689 | 0.4514 | 0.0090546 | 47.9768 | -1.4078 | 48.446 | 0.96169 | -0.02822 | 0.96219 | -0.028235
79.74 | -2.7114 | 0.00055925 | -0.0047907 | 49.3525 | 46.6411 | 0.4835 | 0.0096984 | 47.9968 | -1.3557 | 48.4487 | 0.96209 | -0.027175 | 0.96259 | -0.027189
79.76 | -2.9721 | 0.00055925 | -0.0050768 | 49.3768 | 46.4047 | 0.4592 | 0.009211 | 47.8908 | -1.486 | 48.3861 | 0.95996 | -0.029788 | 0.96046 | -0.029803
79.78 | -2.9982 | 0.00055925 | -0.0050768 | 49.3648 | 46.3666 | 0.4712 | 0.0094517 | 47.8657 | -1.4991 | 48.3654 | 0.95946 | -0.030049 | 0.95996 | -0.030065
79.8 | -2.8939 | 0.00055925 | -0.0049337 | 49.3115 | 46.4176 | 0.5245 | 0.010521 | 47.8646 | -1.4469 | 48.3469 | 0.95944 | -0.029004 | 0.95994 | -0.029019
79.82 | -2.9199 | 0.00037283 | -0.0046477 | 49.2751 | 46.3552 | 0.5609 | 0.0113 | 47.8151 | -1.46 | 48.3018 | 0.95845 | -0.029265 | 0.95895 | -0.02928
79.84 | -2.6071 | 0.00055925 | -0.0042187 | 49.1673 | 46.5602 | 0.6687 | 0.013413 | 47.8638 | -1.3035 | 48.2983 | 0.95942 | -0.026129 | 0.95992 | -0.026143
79.86 | -2.3464 | 0.00055925 | -0.0038612 | 49.0894 | 46.743 | 0.7466 | 0.014976 | 47.9162 | -1.1732 | 48.3073 | 0.96047 | -0.023516 | 0.96098 | -0.023529
79.88 | -1.9814 | 0.00055925 | -0.0034322 | 49.0229 | 47.0415 | 0.8131 | 0.0163 | 48.0322 | -0.9907 | 48.3624 | 0.9628 | -0.019858 | 0.9633 | -0.019869
79.9 | -1.9032 | 0.00055925 | -0.0030032 | 48.9571 | 47.0539 | 0.8789 | 0.01763 | 48.0055 | -0.95159 | 48.3227 | 0.96226 | -0.019074 | 0.96277 | -0.019084
79.92 | -1.5382 | 0.00055925 | -0.0025741 | 48.8923 | 47.3541 | 0.9437 | 0.01893 | 48.1232 | -0.76909 | 48.3796 | 0.96462 | -0.015416 | 0.96513 | -0.015424
79.94 | -0.96463 | 0.00074567 | -0.0020736 | 48.7766 | 47.812 | 1.0594 | 0.02125 | 48.2943 | -0.48231 | 48.4551 | 0.96805 | -0.0096679 | 0.96856 | -0.0096729
79.96 | -0.8082 | 0.00093208 | -0.0016446 | 48.7559 | 47.9477 | 1.0801 | 0.021666 | 48.3518 | -0.4041 | 48.4865 | 0.9692 | -0.0081001 | 0.96971 | -0.0081044
79.98 | -0.46928 | 0.00093208 | -0.0013586 | 48.6802 | 48.2109 | 1.1558 | 0.023184 | 48.4456 | -0.23464 | 48.5238 | 0.97108 | -0.0047033 | 0.97159 | -0.0047058
80 | -0.13035 | 0.0011185 | -0.00092955 | 48.6216 | 48.4912 | 1.2144 | 0.024359 | 48.5564 | -0.065177 | 48.5781 | 0.97331 | -0.00131 | 0.97381 | -0.00131
80.02 | 0.26071 | 0.0013049 | -0.00014301 | 48.5502 | 48.8109 | 1.2858 | 0.025792 | 48.6806 | 0.13035 | 48.6371 | 0.97579 | 0.0026129 | 0.9763 | 0.0026143
80.04 | 0.83427 | 0.0014913 | 0.00042902 | 48.5316 | 49.3659 | 1.3044 | 0.026165 | 48.9487 | 0.41714 | 48.8097 | 0.98117 | 0.0083614 | 0.98168 | 0.0083658
80.06 | 1.0689 | 0.0016777 | 0.00057203 | 48.596 | 49.6649 | 1.24 | 0.024873 | 49.1305 | 0.53445 | 48.9523 | 0.98481 | 0.010713 | 0.98533 | 0.010719
80.08 | 1.2775 | 0.0018642 | 0.00092955 | 48.552 | 49.8295 | 1.284 | 0.025756 | 49.1907 | 0.63874 | 48.9778 | 0.98602 | 0.012803 | 0.98654 | 0.01281
80.1 | 1.6425 | 0.0018642 | 0.0015016 | 48.5589 | 50.2014 | 1.2771 | 0.025617 | 49.3801 | 0.82123 | 49.1064 | 0.98982 | 0.016462 | 0.99033 | 0.01647
80.12 | 1.9553 | 0.0020506 | 0.0020021 | 48.5442 | 50.4995 | 1.2918 | 0.025912 | 49.5219 | 0.97766 | 49.196 | 0.99266 | 0.019597 | 0.99318 | 0.019607
80.14 | 2.3464 | 0.0024234 | 0.0023596 | 48.6043 | 50.9507 | 1.2317 | 0.024706 | 49.7775 | 1.1732 | 49.3864 | 0.99778 | 0.023516 | 0.9983 | 0.023529
80.16 | 2.6332 | 0.0024234 | 0.0023596 | 48.5972 | 51.2304 | 1.2388 | 0.024849 | 49.9138 | 1.3166 | 49.4749 | 1.0005 | 0.026391 | 1.001 | 0.026404
80.18 | 2.6853 | 0.0026098 | 0.0025741 | 48.6292 | 51.3145 | 1.2068 | 0.024207 | 49.9719 | 1.3427 | 49.5243 | 1.0017 | 0.026913 | 1.0022 | 0.026927
80.2 | 2.7114 | 0.0026098 | 0.0027886 | 48.6262 | 51.3376 | 1.2098 | 0.0243 | 49.9819 | 1.3557 | 49.53 | 1.0019 | 0.027175 | 1.0024 | 0.027189
80.22 | 2.581 | 0.0027963 | 0.0030747 | 48.6204 | 51.2014 | 1.2156 | 0.024384 | 49.9109 | 1.2905 | 49.4807 | 1.0005 | 0.025868 | 1.001 | 0.025882
80.24 | 2.9199 | 0.0029827 | 0.0032892 | 48.6027 | 51.5226 | 1.2333 | 0.024739 | 50.0627 | 1.46 | 49.576 | 1.0035 | 0.029265 | 1.004 | 0.02928
80.26 | 3.0242 | 0.0029827 | 0.0032892 | 48.6785 | 51.7027 | 1.1575 | 0.023218 | 50.1906 | 1.5121 | 49.6866 | 1.0061 | 0.03031 | 1.0066 | 0.030326
80.28 | 3.0503 | 0.0031691 | 0.0030747 | 48.7449 | 51.7952 | 1.0911 | 0.021886 | 50.2701 | 1.5252 | 49.7617 | 1.0077 | 0.030571 | 1.0082 | 0.030587
80.3 | 2.7635 | 0.0031691 | 0.0027886 | 48.7753 | 51.5388 | 1.0607 | 0.021276 | 50.1571 | 1.3818 | 49.6965 | 1.0054 | 0.027697 | 1.0059 | 0.027712
80.32 | 2.7374 | 0.0031691 | 0.0026456 | 48.8539 | 51.5913 | 0.9821 | 0.0197 | 50.2226 | 1.3687 | 49.7664 | 1.0067 | 0.027436 | 1.0072 | 0.02745
80.34 | 2.4246 | 0.0031691 | 0.0025026 | 48.8572 | 51.2818 | 0.9788 | 0.019634 | 50.0695 | 1.2123 | 49.6654 | 1.0036 | 0.0243 | 1.0042 | 0.024313
80.36 | 2.3985 | 0.0031691 | 0.0022166 | 48.9335 | 51.332 | 0.9025 | 0.018103 | 50.1328 | 1.1993 | 49.733 | 1.0049 | 0.024039 | 1.0054 | 0.024052
80.38 | 2.0075 | 0.0031691 | 0.0020736 | 48.9632 | 50.9707 | 0.8728 | 0.017507 | 49.9669 | 1.0037 | 49.6324 | 1.0016 | 0.02012 | 1.0021 | 0.02013
80.4 | 1.8771 | 0.0031691 | 0.0017876 | 48.9774 | 50.8545 | 0.8586 | 0.017223 | 49.916 | 0.93855 | 49.6031 | 1.0006 | 0.018813 | 1.0011 | 0.018823
80.42 | 1.4339 | 0.0031691 | 0.0012871 | 49.0567 | 50.4906 | 0.7793 | 0.015632 | 49.7737 | 0.71695 | 49.5347 | 0.99771 | 0.014371 | 0.99823 | 0.014379
80.44 | 1.1471 | 0.0031691 | 0.00071504 | 49.0827 | 50.2298 | 0.7533 | 0.01511 | 49.6563 | 0.57356 | 49.4651 | 0.99535 | 0.011497 | 0.99587 | 0.011503
80.46 | 0.75606 | 0.0031691 | 0.000143 | 49.214 | 49.9701 | 0.622 | 0.012477 | 49.592 | 0.37803 | 49.466 | 0.99406 | 0.0075775 | 0.99458 | 0.0075815
80.48 | 0.33892 | 0.0031691 | -0.00014301 | 49.2554 | 49.5943 | 0.5806 | 0.011646 | 49.4249 | 0.16946 | 49.3684 | 0.99071 | 0.0033968 | 0.99123 | 0.0033986
80.5 | -0.1825 | 0.0029827 | -0.00042902 | 49.3063 | 49.1238 | 0.5297 | 0.010625 | 49.2151 | -0.091248 | 49.2455 | 0.98651 | -0.0018291 | 0.98702 | -0.00183
80.52 | -0.44321 | 0.0029827 | -0.0010726 | 49.4224 | 48.9792 | 0.4136 | 0.0082963 | 49.2008 | -0.2216 | 49.2747 | 0.98622 | -0.004442 | 0.98674 | -0.0044443
80.54 | -0.46928 | 0.0027963 | -0.0013586 | 49.4426 | 48.9733 | 0.3934 | 0.0078911 | 49.208 | -0.23464 | 49.2862 | 0.98637 | -0.0047033 | 0.98688 | -0.0047058
80.56 | -1.1471 | 0.0027963 | -0.0020736 | 49.5727 | 48.4256 | 0.2633 | 0.0052815 | 48.9991 | -0.57356 | 49.1903 | 0.98218 | -0.011497 | 0.98269 | -0.011503
80.58 | -1.3557 | 0.0024234 | -0.0027171 | 49.6508 | 48.2951 | 0.1852 | 0.0037149 | 48.973 | -0.67784 | 49.1989 | 0.98166 | -0.013587 | 0.98217 | -0.013594
80.6 | -1.7989 | 0.002237 | -0.0028601 | 49.5765 | 47.7776 | 0.2595 | 0.0052053 | 48.6771 | -0.89945 | 48.9769 | 0.97572 | -0.018029 | 0.97623 | -0.018039
80.62 | -2.0596 | 0.0018642 | -0.0032892 | 49.5745 | 47.5149 | 0.2615 | 0.0052454 | 48.5447 | -1.0298 | 48.888 | 0.97307 | -0.020642 | 0.97358 | -0.020653
80.64 | -2.1117 | 0.0018642 | -0.0038612 | 49.5204 | 47.4087 | 0.3156 | 0.0063306 | 48.4645 | -1.0559 | 48.8165 | 0.97146 | -0.021165 | 0.97197 | -0.021176
80.66 | -2.5289 | 0.0014913 | -0.0039327 | 49.4711 | 46.9422 | 0.3649 | 0.0073195 | 48.2067 | -1.2644 | 48.6281 | 0.96629 | -0.025346 | 0.9668 | -0.025359
80.68 | -2.6332 | 0.0014913 | -0.0042187 | 49.4302 | 46.797 | 0.4058 | 0.0081399 | 48.1136 | -1.3166 | 48.5525 | 0.96443 | -0.026391 | 0.96493 | -0.026404
80.7 | -2.8417 | 0.0013049 | -0.0045762 | 49.4272 | 46.5855 | 0.4088 | 0.0082 | 48.0063 | -1.4209 | 48.48 | 0.96228 | -0.028481 | 0.96278 | -0.028496
80.72 | -2.9199 | 0.0011185 | -0.0047907 | 49.3921 | 46.4722 | 0.4439 | 0.0089041 | 47.9321 | -1.46 | 48.4188 | 0.96079 | -0.029265 | 0.96129 | -0.02928
80.74 | -3.0242 | 0.00093208 | -0.0049337 | 49.317 | 46.2928 | 0.519 | 0.010411 | 47.8049 | -1.5121 | 48.3089 | 0.95824 | -0.03031 | 0.95874 | -0.030326
80.76 | -2.9721 | 0.00093208 | -0.0049337 | 49.3323 | 46.3602 | 0.5037 | 0.010104 | 47.8463 | -1.486 | 48.3416 | 0.95907 | -0.029788 | 0.95957 | -0.029803
80.78 | -3.0242 | 0.00093208 | -0.0049337 | 49.2239 | 46.1997 | 0.6121 | 0.012278 | 47.7118 | -1.5121 | 48.2158 | 0.95638 | -0.03031 | 0.95688 | -0.030326
80.8 | -3.1807 | 0.00074567 | -0.0046477 | 49.2221 | 46.0414 | 0.6139 | 0.012314 | 47.6318 | -1.5903 | 48.1619 | 0.95477 | -0.031878 | 0.95527 | -0.031895
80.82 | -2.8157 | 0.00074567 | -0.0043617 | 49.1344 | 46.3187 | 0.7016 | 0.014073 | 47.7266 | -1.4078 | 48.1958 | 0.95667 | -0.02822 | 0.95717 | -0.028235
80.84 | -2.581 | 0.00074567 | -0.004 | 49.0373 | 46.4563 | 0.7987 | 0.016021 | 47.7468 | -1.2905 | 48.177 | 0.95708 | -0.025868 | 0.95758 | -0.025882
80.86 | -2.2942 | 0.00074567 | -0.0037182 | 48.9606 | 46.6664 | 0.8754 | 0.017559 | 47.8135 | -1.1471 | 48.1959 | 0.95841 | -0.022994 | 0.95891 | -0.023006
80.88 | -2.1378 | 0.00074567 | -0.0034322 | 48.9515 | 46.8137 | 0.8845 | 0.017742 | 47.8826 | -1.0689 | 48.2389 | 0.9598 | -0.021426 | 0.9603 | -0.021437
80.9 | -1.6685 | 0.00074567 | -0.0031462 | 48.8989 | 47.2304 | 0.9371 | 0.018797 | 48.0646 | -0.83427 | 48.3427 | 0.96345 | -0.016723 | 0.96395 | -0.016732
80.92 | -1.46 | 0.00093208 | -0.0027171 | 48.8695 | 47.4095 | 0.9665 | 0.019387 | 48.1395 | -0.72999 | 48.3828 | 0.96495 | -0.014632 | 0.96545 | -0.01464
80.94 | -1.1993 | 0.00093208 | -0.0024311 | 48.798 | 47.5987 | 1.038 | 0.020821 | 48.1984 | -0.59963 | 48.3982 | 0.96613 | -0.01202 | 0.96663 | -0.012026
80.96 | -0.75606 | 0.0011185 | -0.0017876 | 48.7474 | 47.9913 | 1.0886 | 0.021836 | 48.3694 | -0.37803 | 48.4954 | 0.96956 | -0.0075775 | 0.97006 | -0.0075815
80.98 | -0.33892 | 0.0013049 | -0.0012156 | 48.6151 | 48.2762 | 1.2209 | 0.02449 | 48.4456 | -0.16946 | 48.5021 | 0.97109 | -0.0033968 | 0.97159 | -0.0033986
81 | -0.078213 | 0.0013049 | -0.00057203 | 48.549 | 48.4708 | 1.287 | 0.025816 | 48.5099 | -0.039106 | 48.5229 | 0.97237 | -0.00078388 | 0.97288 | -0.00078429
81.02 | 0.49535 | 0.0016777 | 0 | 48.5249 | 49.0202 | 1.3111 | 0.026299 | 48.7726 | 0.24767 | 48.69 | 0.97764 | 0.0049646 | 0.97815 | 0.0049672
81.04 | 0.70392 | 0.0016777 | 0.00014301 | 48.6113 | 49.3152 | 1.2247 | 0.024566 | 48.9633 | 0.35196 | 48.8459 | 0.98146 | 0.0070549 | 0.98197 | 0.0070586
81.06 | 0.91248 | 0.0020506 | 0.00071504 | 48.5989 | 49.5114 | 1.2371 | 0.024815 | 49.0551 | 0.45624 | 48.9031 | 0.9833 | 0.0091453 | 0.98382 | 0.0091501
81.08 | 1.46 | 0.002237 | 0.0015016 | 48.6019 | 50.0619 | 1.2341 | 0.024755 | 49.3319 | 0.72999 | 49.0886 | 0.98885 | 0.014632 | 0.98937 | 0.01464
81.1 | 1.9553 | 0.0024234 | 0.0017161 | 48.6193 | 50.5746 | 1.2167 | 0.024406 | 49.597 | 0.97766 | 49.2711 | 0.99416 | 0.019597 | 0.99468 | 0.019607
81.12 | 2.1639 | 0.0024234 | 0.0017876 | 48.6635 | 50.8274 | 1.1725 | 0.023519 | 49.7454 | 1.0819 | 49.3848 | 0.99714 | 0.021687 | 0.99766 | 0.021699
81.14 | 2.2942 | 0.0027963 | 0.0022166 | 48.636 | 50.9302 | 1.2 | 0.024071 | 49.7831 | 1.1471 | 49.4007 | 0.99789 | 0.022994 | 0.99842 | 0.023006
81.16 | 2.555 | 0.0027963 | 0.0027171 | 48.6304 | 51.1854 | 1.2056 | 0.024183 | 49.9079 | 1.2775 | 49.4821 | 1.0004 | 0.025607 | 1.0009 | 0.02562
81.18 | 2.6853 | 0.0029827 | 0.0028601 | 48.6865 | 51.3718 | 1.1495 | 0.023058 | 50.0292 | 1.3427 | 49.5816 | 1.0028 | 0.026913 | 1.0034 | 0.026927
81.2 | 2.9199 | 0.0031691 | 0.0030032 | 48.7584 | 51.6783 | 1.0776 | 0.021615 | 50.2184 | 1.46 | 49.7317 | 1.0066 | 0.029265 | 1.0071 | 0.02928
81.22 | 3.1546 | 0.0033555 | 0.0031462 | 48.8034 | 51.958 | 1.0326 | 0.020713 | 50.3807 | 1.5773 | 49.8549 | 1.0099 | 0.031617 | 1.0104 | 0.031633
81.24 | 3.0503 | 0.0033555 | 0.0031462 | 48.8282 | 51.8785 | 1.0078 | 0.020215 | 50.3534 | 1.5252 | 49.845 | 1.0093 | 0.030571 | 1.0099 | 0.030587
81.26 | 3.0764 | 0.0035419 | 0.0032892 | 48.8472 | 51.9236 | 0.9888 | 0.019834 | 50.3854 | 1.5382 | 49.8727 | 1.01 | 0.030833 | 1.0105 | 0.030849
81.28 | 2.8678 | 0.0035419 | 0.0032892 | 48.8484 | 51.7162 | 0.9876 | 0.01981 | 50.2823 | 1.4339 | 49.8043 | 1.0079 | 0.028742 | 1.0084 | 0.028757
81.3 | 2.9199 | 0.0035419 | 0.0032892 | 48.8423 | 51.7622 | 0.9937 | 0.019932 | 50.3023 | 1.46 | 49.8156 | 1.0083 | 0.029265 | 1.0088 | 0.02928
81.32 | 2.7635 | 0.0035419 | 0.0031462 | 48.9238 | 51.6873 | 0.9122 | 0.018298 | 50.3056 | 1.3818 | 49.845 | 1.0084 | 0.027697 | 1.0089 | 0.027712
81.34 | 2.4767 | 0.0035419 | 0.0028601 | 48.9595 | 51.4362 | 0.8765 | 0.0176 | 50.1979 | 1.2384 | 49.7851 | 1.0062 | 0.024823 | 1.0067 | 0.024836
81.36 | 2.2942 | 0.0035419 | 0.0026456 | 48.9885 | 51.2827 | 0.8475 | 0.017 | 50.1356 | 1.1471 | 49.7532 | 1.005 | 0.022994 | 1.0055 | 0.023006
81.38 | 2.0857 | 0.0035419 | 0.0023596 | 49.0464 | 51.1321 | 0.7896 | 0.015838 | 50.0892 | 1.0428 | 49.7416 | 1.004 | 0.020904 | 1.0046 | 0.020914
81.4 | 1.7989 | 0.0035419 | 0.0017876 | 49.1673 | 50.9662 | 0.6687 | 0.013413 | 50.0667 | 0.89945 | 49.7669 | 1.0036 | 0.018029 | 1.0041 | 0.018039
81.42 | 1.3818 | 0.0035419 | 0.0015016 | 49.2221 | 50.6039 | 0.6139 | 0.012314 | 49.913 | 0.69088 | 49.6827 | 1.0005 | 0.013849 | 1.001 | 0.013856
81.44 | 1.1993 | 0.0033555 | 0.00085804 | 49.3762 | 50.5755 | 0.4598 | 0.009223 | 49.9758 | 0.59963 | 49.776 | 1.0018 | 0.01202 | 1.0023 | 0.012026
81.46 | 0.70392 | 0.0031691 | 0.000429 | 49.3983 | 50.1022 | 0.4377 | 0.0087797 | 49.7503 | 0.35196 | 49.6329 | 0.99724 | 0.0070549 | 0.99776 | 0.0070586
81.48 | 0.39106 | 0.0031691 | 0 | 49.4351 | 49.8262 | 0.4009 | 0.0080416 | 49.6306 | 0.19553 | 49.5655 | 0.99484 | 0.0039194 | 0.99536 | 0.0039215
81.5 | -0.078213 | 0.0029827 | -0.00050053 | 49.5087 | 49.4305 | 0.3273 | 0.0065653 | 49.4696 | -0.039106 | 49.4826 | 0.99161 | -0.00078388 | 0.99213 | -0.00078429
81.52 | -0.31285 | 0.0027963 | -0.00092955 | 49.569 | 49.2561 | 0.267 | 0.0053557 | 49.4126 | -0.15643 | 49.4647 | 0.99047 | -0.0031355 | 0.99099 | -0.0031372
81.54 | -0.8082 | 0.0026098 | -0.0017161 | 49.63 | 48.8218 | 0.206 | 0.0041321 | 49.2259 | -0.4041 | 49.3606 | 0.98673 | -0.0081001 | 0.98724 | -0.0081044
81.56 | -1.1993 | 0.002237 | -0.0022166 | 49.6189 | 48.4196 | 0.2171 | 0.0043548 | 49.0193 | -0.59963 | 49.2191 | 0.98258 | -0.01202 | 0.9831 | -0.012026
81.58 | -1.2775 | 0.0020506 | -0.0026456 | 49.5401 | 48.2626 | 0.2959 | 0.0059354 | 48.9014 | -0.63874 | 49.1143 | 0.98022 | -0.012803 | 0.98073 | -0.01281
81.6 | -1.5121 | 0.0018642 | -0.0030032 | 49.5209 | 48.0088 | 0.3151 | 0.0063205 | 48.7648 | -0.75606 | 49.0169 | 0.97748 | -0.015155 | 0.97799 | -0.015163
81.62 | -2.0596 | 0.0016777 | -0.0035752 | 49.5282 | 47.4686 | 0.3078 | 0.0061741 | 48.4984 | -1.0298 | 48.8417 | 0.97214 | -0.020642 | 0.97265 | -0.020653
81.64 | -2.5028 | 0.0014913 | -0.0038612 | 49.4359 | 46.9331 | 0.4001 | 0.0080255 | 48.1845 | -1.2514 | 48.6016 | 0.96585 | -0.025084 | 0.96636 | -0.025097
81.66 | -2.4507 | 0.0013049 | -0.0041472 | 49.4702 | 47.0195 | 0.3658 | 0.0073375 | 48.2449 | -1.2253 | 48.6533 | 0.96706 | -0.024562 | 0.96757 | -0.024574
81.68 | -2.7374 | 0.0013049 | -0.0045047 | 49.4919 | 46.7545 | 0.3441 | 0.0069022 | 48.1232 | -1.3687 | 48.5794 | 0.96462 | -0.027436 | 0.96513 | -0.02745
81.7 | -2.8417 | 0.0011185 | -0.0047907 | 49.5149 | 46.6732 | 0.3211 | 0.0064409 | 48.094 | -1.4209 | 48.5677 | 0.96404 | -0.028481 | 0.96454 | -0.028496
81.72 | -2.9982 | 0.00093208 | -0.0049337 | 49.5066 | 46.5084 | 0.3294 | 0.0066074 | 48.0075 | -1.4991 | 48.5072 | 0.9623 | -0.030049 | 0.96281 | -0.030065
81.74 | -3.0503 | 0.00093208 | -0.0049337 | 49.4249 | 46.3746 | 0.4111 | 0.0082462 | 47.8997 | -1.5252 | 48.4081 | 0.96014 | -0.030571 | 0.96065 | -0.030587
81.76 | -3.0764 | 0.00074567 | -0.0049337 | 49.3378 | 46.2614 | 0.4982 | 0.0099933 | 47.7996 | -1.5382 | 48.3123 | 0.95814 | -0.030833 | 0.95864 | -0.030849
81.78 | -3.1024 | 0.00074567 | -0.0048622 | 49.2653 | 46.1629 | 0.5707 | 0.011448 | 47.7141 | -1.5512 | 48.2312 | 0.95642 | -0.031094 | 0.95692 | -0.03111
81.8 | -2.946 | 0.00074567 | -0.0047192 | 50.2293 | 47.2833 | 0.6067 | 0.01217 | 48.7563 | -1.473 | 49.2473 | 0.97731 | -0.029526 | 0.97782 | -0.029542
81.82 | -2.7114 | 0.00055925 | -0.0046477 | 49.2455 | 46.5341 | 0.5905 | 0.0118 | 47.8898 | -1.3557 | 48.3417 | 0.95994 | -0.027175 | 0.96045 | -0.027189
81.84 | -2.581 | 0.00055925 | -0.0045047 | 49.2146 | 46.6336 | 0.6214 | 0.012465 | 47.9241 | -1.2905 | 48.3543 | 0.96063 | -0.025868 | 0.96113 | -0.025882
81.86 | -2.3985 | 0.00055925 | -0.0041472 | 49.1555 | 46.757 | 0.6805 | 0.01365 | 47.9562 | -1.1993 | 48.356 | 0.96128 | -0.024039 | 0.96178 | -0.024052
81.88 | -2.2421 | 0.00055925 | -0.0035752 | 49.0819 | 46.8398 | 0.7541 | 0.015126 | 47.9608 | -1.1211 | 48.3345 | 0.96137 | -0.022471 | 0.96187 | -0.022483
81.9 | -1.851 | 0.00055925 | -0.0030032 | 48.9496 | 47.0986 | 0.8864 | 0.01778 | 48.0241 | -0.92552 | 48.3326 | 0.96264 | -0.018552 | 0.96314 | -0.018562
81.92 | -1.4078 | 0.00074567 | -0.0027171 | 48.9054 | 47.4976 | 0.9306 | 0.018667 | 48.2015 | -0.70392 | 48.4361 | 0.96619 | -0.01411 | 0.9667 | -0.014117
81.94 | -1.2514 | 0.00074567 | -0.0021451 | 48.843 | 47.5916 | 0.993 | 0.019918 | 48.2173 | -0.6257 | 48.4259 | 0.96651 | -0.012542 | 0.96701 | -0.012549
81.96 | -0.75606 | 0.00074567 | -0.0016446 | 48.737 | 47.9809 | 1.099 | 0.022045 | 48.359 | -0.37803 | 48.485 | 0.96935 | -0.0075775 | 0.96985 | -0.0075815
81.98 | -0.33892 | 0.00093208 | -0.0013586 | 48.6797 | 48.3408 | 1.1563 | 0.023194 | 48.5102 | -0.16946 | 48.5667 | 0.97238 | -0.0033968 | 0.97289 | -0.0033986
82 | -0.1825 | 0.0011185 | -0.00092955 | 48.6295 | 48.447 | 1.2065 | 0.024201 | 48.5383 | -0.091248 | 48.5687 | 0.97294 | -0.0018291 | 0.97345 | -0.00183
82.02 | 0.23464 | 0.0013049 | -0.00014301 | 48.546 | 48.7806 | 1.29 | 0.025876 | 48.6633 | 0.11732 | 48.6242 | 0.97545 | 0.0023516 | 0.97596 | 0.0023529
82.04 | 0.65177 | 0.0014913 | 0.00028601 | 48.5114 | 49.1632 | 1.3246 | 0.02657 | 48.8373 | 0.32589 | 48.7287 | 0.97894 | 0.0065324 | 0.97945 | 0.0065358
82.06 | 1.1211 | 0.0018642 | 0.00071504 | 48.554 | 49.6751 | 1.282 | 0.025715 | 49.1145 | 0.56053 | 48.9277 | 0.98449 | 0.011236 | 0.98501 | 0.011242
82.08 | 1.1732 | 0.0018642 | 0.0010011 | 48.5952 | 49.7684 | 1.2408 | 0.024889 | 49.1818 | 0.5866 | 48.9863 | 0.98584 | 0.011758 | 0.98636 | 0.011764
82.1 | 1.6946 | 0.0020506 | 0.0016446 | 48.5287 | 50.2233 | 1.3073 | 0.026223 | 49.376 | 0.84731 | 49.0936 | 0.98973 | 0.016984 | 0.99025 | 0.016993
82.12 | 2.0596 | 0.002237 | 0.0020736 | 48.5699 | 50.6295 | 1.2661 | 0.025396 | 49.5997 | 1.0298 | 49.2564 | 0.99422 | 0.020642 | 0.99474 | 0.020653
82.14 | 2.3203 | 0.0024234 | 0.0020736 | 48.6118 | 50.9321 | 1.2242 | 0.024556 | 49.772 | 1.1602 | 49.3852 | 0.99767 | 0.023255 | 0.99819 | 0.023267
82.16 | 2.6332 | 0.0026098 | 0.0023596 | 48.655 | 51.2882 | 1.181 | 0.023689 | 49.9716 | 1.3166 | 49.5327 | 1.0017 | 0.026391 | 1.0022 | 0.026404
82.18 | 2.6332 | 0.0027963 | 0.0026456 | 48.6525 | 51.2857 | 1.1835 | 0.02374 | 49.9691 | 1.3166 | 49.5302 | 1.0016 | 0.026391 | 1.0021 | 0.026404
82.2 | 2.9721 | 0.0027963 | 0.0030747 | 48.6544 | 51.6265 | 1.1816 | 0.023702 | 50.1404 | 1.486 | 49.6451 | 1.0051 | 0.029788 | 1.0056 | 0.029803
82.22 | 3.0503 | 0.0031691 | 0.0031462 | 48.7172 | 51.7675 | 1.1188 | 0.022442 | 50.2424 | 1.5252 | 49.734 | 1.0071 | 0.030571 | 1.0076 | 0.030587
82.24 | 3.0503 | 0.0031691 | 0.0031462 | 48.7832 | 51.8335 | 1.0528 | 0.021118 | 50.3084 | 1.5252 | 49.8 | 1.0084 | 0.030571 | 1.009 | 0.030587
82.26 | 2.8417 | 0.0031691 | 0.0031462 | 48.8264 | 51.6681 | 1.0096 | 0.020251 | 50.2473 | 1.4209 | 49.7736 | 1.0072 | 0.028481 | 1.0077 | 0.028496
82.28 | 2.9199 | 0.0031691 | 0.0031462 | 48.8799 | 51.7998 | 0.9561 | 0.019178 | 50.3399 | 1.46 | 49.8532 | 1.0091 | 0.029265 | 1.0096 | 0.02928
82.3 | 2.7635 | 0.0031691 | 0.0029316 | 48.8799 | 51.6434 | 0.9561 | 0.019178 | 50.2617 | 1.3818 | 49.8011 | 1.0075 | 0.027697 | 1.008 | 0.027712
82.32 | 2.7635 | 0.0031691 | 0.0027886 | 48.8689 | 51.6324 | 0.9671 | 0.019399 | 50.2507 | 1.3818 | 49.7901 | 1.0073 | 0.027697 | 1.0078 | 0.027712
82.34 | 2.555 | 0.0031691 | 0.0025026 | 48.9951 | 51.5501 | 0.8409 | 0.016867 | 50.2726 | 1.2775 | 49.8468 | 1.0077 | 0.025607 | 1.0082 | 0.02562
82.36 | 2.3203 | 0.0031691 | 0.0020736 | 49.0236 | 51.3439 | 0.8124 | 0.016296 | 50.1838 | 1.1602 | 49.797 | 1.0059 | 0.023255 | 1.0065 | 0.023267
82.38 | 2.1378 | 0.0031691 | 0.0020736 | 49.0555 | 51.1933 | 0.7805 | 0.015656 | 50.1244 | 1.0689 | 49.7681 | 1.0047 | 0.021426 | 1.0053 | 0.021437
82.4 | 1.825 | 0.0031691 | 0.0017876 | 49.1435 | 50.9685 | 0.6925 | 0.013891 | 50.056 | 0.91248 | 49.7518 | 1.0034 | 0.018291 | 1.0039 | 0.0183
82.42 | 1.486 | 0.0031691 | 0.0012871 | 49.2083 | 50.6943 | 0.6277 | 0.012591 | 49.9513 | 0.74302 | 49.7036 | 1.0013 | 0.014894 | 1.0018 | 0.014902
82.44 | 1.2253 | 0.0029827 | 0.00085804 | 49.296 | 50.5213 | 0.54 | 0.010832 | 49.9087 | 0.61267 | 49.7044 | 1.0004 | 0.012281 | 1.0009 | 0.012287
82.46 | 0.86034 | 0.0029827 | 0.00028601 | 49.3777 | 50.238 | 0.4583 | 0.009193 | 49.8079 | 0.43017 | 49.6645 | 0.99839 | 0.0086227 | 0.99891 | 0.0086272
82.48 | 0.46928 | 0.0029827 | -0.00014301 | 49.4434 | 49.9127 | 0.3926 | 0.0078751 | 49.678 | 0.23464 | 49.5998 | 0.99579 | 0.0047033 | 0.99631 | 0.0047058
82.5 | 0.10428 | 0.0027963 | -0.00078654 | 49.5536 | 49.6579 | 0.2824 | 0.0056646 | 49.6057 | 0.052142 | 49.5884 | 0.99434 | 0.00105 | 0.99486 | 0.00105
82.52 | -0.33892 | 0.0026098 | -0.0013586 | 49.6393 | 49.3004 | 0.1967 | 0.0039456 | 49.4698 | -0.16946 | 49.5263 | 0.99162 | -0.0033968 | 0.99213 | -0.0033986
82.54 | -0.75606 | 0.0024234 | -0.0017876 | 49.6479 | 48.8918 | 0.1881 | 0.0037731 | 49.2699 | -0.37803 | 49.3959 | 0.98761 | -0.0075775 | 0.98812 | -0.0075815
82.56 | -1.2253 | 0.002237 | -0.0023596 | 49.6912 | 48.4659 | 0.1448 | 0.0029045 | 49.0785 | -0.61267 | 49.2828 | 0.98377 | -0.012281 | 0.98429 | -0.012287
82.58 | -1.46 | 0.0020506 | -0.0028601 | 49.6843 | 48.2243 | 0.1517 | 0.0030429 | 48.9543 | -0.72999 | 49.1976 | 0.98128 | -0.014632 | 0.98179 | -0.01464
82.6 | -1.6946 | 0.0018642 | -0.0032892 | 49.5888 | 47.8942 | 0.2472 | 0.0049585 | 48.7415 | -0.84731 | 49.0239 | 0.97702 | -0.016984 | 0.97753 | -0.016993
82.62 | -2.1117 | 0.0014913 | -0.0035752 | 49.5498 | 47.4381 | 0.2862 | 0.0057408 | 48.4939 | -1.0559 | 48.8459 | 0.97205 | -0.021165 | 0.97256 | -0.021176
82.64 | -2.2421 | 0.0013049 | -0.0038612 | 49.5165 | 47.2744 | 0.3195 | 0.0064088 | 48.3954 | -1.1211 | 48.7691 | 0.97008 | -0.022471 | 0.97059 | -0.022483
82.66 | -2.4767 | 0.00093208 | -0.0043617 | 49.4702 | 46.9935 | 0.3658 | 0.0073375 | 48.2318 | -1.2384 | 48.6446 | 0.9668 | -0.024823 | 0.9673 | -0.024836
82.68 | -2.7114 | 0.00074567 | -0.0046477 | 49.4493 | 46.7379 | 0.3867 | 0.0077567 | 48.0936 | -1.3557 | 48.5455 | 0.96403 | -0.027175 | 0.96453 | -0.027189
82.7 | -2.946 | 0.00074567 | -0.0047907 | 50.4462 | 47.5002 | 0.3898 | 0.0078189 | 48.9732 | -1.473 | 49.4642 | 0.98166 | -0.029526 | 0.98217 | -0.029542
82.72 | -2.9199 | 0.00055925 | -0.0049337 | 49.4272 | 46.5073 | 0.4088 | 0.0082 | 47.9672 | -1.46 | 48.4539 | 0.9615 | -0.029265 | 0.962 | -0.02928
82.74 | -2.8678 | 0.00037283 | -0.0050768 | 49.3588 | 46.491 | 0.4772 | 0.0095721 | 47.9249 | -1.4339 | 48.4029 | 0.96065 | -0.028742 | 0.96115 | -0.028757
82.76 | -3.0503 | 0.00037283 | -0.0052198 | 49.3777 | 46.3274 | 0.4583 | 0.00919 | 47.8525 | -1.5252 | 48.3609 | 0.9592 | -0.030571 | 0.9597 | -0.030587
82.78 | -2.9982 | 0.00018642 | -0.0052198 | 49.3777 | 46.3795 | 0.4583 | 0.009193 | 47.8786 | -1.4991 | 48.3783 | 0.95972 | -0.030049 | 0.96022 | -0.030065
82.8 | -2.9199 | 0.00018642 | -0.0050768 | 49.2768 | 46.3569 | 0.5592 | 0.011217 | 47.8168 | -1.46 | 48.3035 | 0.95848 | -0.029265 | 0.95898 | -0.02928
82.82 | -2.8157 | 0.00018642 | -0.0049337 | 49.2596 | 46.4439 | 0.5764 | 0.011562 | 47.8518 | -1.4078 | 48.321 | 0.95918 | -0.02822 | 0.95968 | -0.028235
82.84 | -2.555 | 0.00018642 | -0.0046477 | 49.214 | 46.659 | 0.622 | 0.012477 | 47.9365 | -1.2775 | 48.3623 | 0.96088 | -0.025607 | 0.96138 | -0.02562
82.86 | -2.3464 | 0.00018642 | -0.0042902 | 49.1689 | 46.8225 | 0.6671 | 0.013381 | 47.9957 | -1.1732 | 48.3868 | 0.96207 | -0.023516 | 0.96257 | -0.023529
82.88 | -2.1378 | 0.00018642 | -0.0038612 | 49.1112 | 46.9734 | 0.7248 | 0.014539 | 48.0423 | -1.0689 | 48.3986 | 0.963 | -0.021426 | 0.9635 | -0.021437
82.9 | -1.825 | 0.00037283 | -0.0034322 | 49.0389 | 47.2139 | 0.7971 | 0.015989 | 48.1264 | -0.91248 | 48.4306 | 0.96469 | -0.018291 | 0.96519 | -0.0183
82.92 | -1.4339 | 0.00037283 | -0.0030032 | 48.9983 | 47.5644 | 0.8377 | 0.016803 | 48.2813 | -0.71695 | 48.5203 | 0.96779 | -0.014371 | 0.9683 | -0.014379
82.94 | -1.0428 | 0.00037283 | -0.0024311 | 48.9595 | 47.9167 | 0.8765 | 0.017582 | 48.4381 | -0.52142 | 48.6119 | 0.97093 | -0.010452 | 0.97144 | -0.010457
82.96 | -0.8082 | 0.00037283 | -0.0019306 | 48.8535 | 48.0453 | 0.9825 | 0.019708 | 48.4494 | -0.4041 | 48.5841 | 0.97116 | -0.0081001 | 0.97167 | -0.0081044
82.98 | -0.33892 | 0.00037283 | -0.0013586 | 48.7715 | 48.4326 | 1.0645 | 0.021353 | 48.602 | -0.16946 | 48.6585 | 0.97422 | -0.0033968 | 0.97473 | -0.0033986
83 | -0.13035 | 0.00055925 | -0.00078654 | 48.6642 | 48.5338 | 1.1718 | 0.023505 | 48.599 | -0.065177 | 48.6207 | 0.97416 | -0.0013065 | 0.97467 | -0.0013072
83.02 | 0.31285 | 0.00093208 | -0.00035752 | 48.5995 | 48.9124 | 1.2365 | 0.024803 | 48.7559 | 0.15643 | 48.7038 | 0.9773 | 0.0031355 | 0.97782 | 0.0031372
83.04 | 0.65177 | 0.00093208 | 0 | 48.6125 | 49.2643 | 1.2235 | 0.024542 | 48.9384 | 0.32589 | 48.8298 | 0.98096 | 0.0065324 | 0.98148 | 0.0065358
83.06 | 0.96463 | 0.0011185 | 0.00042902 | 48.6724 | 49.637 | 1.1636 | 0.02334 | 49.1547 | 0.48231 | 48.9939 | 0.9853 | 0.0096679 | 0.98581 | 0.0096729
83.08 | 1.3296 | 0.0014913 | 0.0010011 | 48.658 | 49.9876 | 1.178 | 0.023629 | 49.3228 | 0.66481 | 49.1012 | 0.98867 | 0.013326 | 0.98918 | 0.013333
83.1 | 1.9032 | 0.0016777 | 0.0015016 | 48.6659 | 50.5691 | 1.1701 | 0.023471 | 49.6175 | 0.95159 | 49.3003 | 0.99457 | 0.019074 | 0.99509 | 0.019084
83.12 | 1.9032 | 0.0020506 | 0.0016446 | 48.7431 | 50.6463 | 1.0929 | 0.021922 | 49.6947 | 0.95159 | 49.3775 | 0.99612 | 0.019074 | 0.99664 | 0.019084
83.14 | 2.19 | 0.002237 | 0.0022166 | 48.7412 | 50.9312 | 1.0948 | 0.02196 | 49.8362 | 1.095 | 49.4712 | 0.99896 | 0.021949 | 0.99948 | 0.02196
83.16 | 2.5289 | 0.0024234 | 0.0023596 | 48.7634 | 51.2923 | 1.0726 | 0.021515 | 50.0278 | 1.2644 | 49.6064 | 1.0028 | 0.025346 | 1.0033 | 0.025359
83.18 | 2.7374 | 0.0024234 | 0.0025026 | 48.7875 | 51.5249 | 1.0485 | 0.021032 | 50.1562 | 1.3687 | 49.7 | 1.0054 | 0.027436 | 1.0059 | 0.02745
83.2 | 2.7114 | 0.0026098 | 0.0026456 | 48.925 | 51.6364 | 0.911 | 0.018274 | 50.2807 | 1.3557 | 49.8288 | 1.0079 | 0.027175 | 1.0084 | 0.027189
83.22 | 2.6853 | 0.0027963 | 0.0029316 | 48.9232 | 51.6085 | 0.9128 | 0.01831 | 50.2659 | 1.3427 | 49.8183 | 1.0076 | 0.026913 | 1.0081 | 0.026927
83.24 | 2.9982 | 0.0027963 | 0.0031462 | 48.8695 | 51.8677 | 0.9665 | 0.019387 | 50.3686 | 1.4991 | 49.8689 | 1.0096 | 0.030049 | 1.0102 | 0.030065
83.26 | 3.1024 | 0.0029827 | 0.0031462 | 48.9741 | 52.0765 | 0.8619 | 0.017289 | 50.5253 | 1.5512 | 50.0082 | 1.0128 | 0.031094 | 1.0133 | 0.03111
83.28 | 2.8939 | 0.0029827 | 0.0031462 | 48.9725 | 51.8664 | 0.8635 | 0.017321 | 50.4194 | 1.4469 | 49.9371 | 1.0106 | 0.029004 | 1.0112 | 0.029019
83.3 | 2.8678 | 0.0029827 | 0.0030032 | 49.0432 | 51.911 | 0.7928 | 0.015903 | 50.4771 | 1.4339 | 49.9991 | 1.0118 | 0.028742 | 1.0123 | 0.028757
83.32 | 2.7374 | 0.0029827 | 0.0028601 | 49.0353 | 51.7727 | 0.8007 | 0.016061 | 50.404 | 1.3687 | 49.9478 | 1.0103 | 0.027436 | 1.0109 | 0.02745
83.34 | 2.6071 | 0.0029827 | 0.0026456 | 49.0809 | 51.688 | 0.7551 | 0.015146 | 50.3844 | 1.3035 | 49.9499 | 1.0099 | 0.026129 | 1.0105 | 0.026143
83.36 | 2.3464 | 0.0029827 | 0.0023596 | 49.1302 | 51.4766 | 0.7058 | 0.014158 | 50.3034 | 1.1732 | 49.9123 | 1.0083 | 0.023516 | 1.0089 | 0.023529
83.38 | 2.0075 | 0.0029827 | 0.0020736 | 49.1917 | 51.1992 | 0.6443 | 0.012924 | 50.1954 | 1.0037 | 49.8609 | 1.0062 | 0.02012 | 1.0067 | 0.02013
83.4 | 1.7468 | 0.0029827 | 0.0016446 | 49.2695 | 51.0163 | 0.5665 | 0.011363 | 50.1429 | 0.87338 | 49.8518 | 1.0051 | 0.017507 | 1.0056 | 0.017516
83.42 | 1.5121 | 0.0029827 | 0.0013586 | 49.3551 | 50.8672 | 0.4809 | 0.0096463 | 50.1112 | 0.75606 | 49.8591 | 1.0045 | 0.015155 | 1.005 | 0.015163
83.44 | 1.2775 | 0.0029827 | 0.00071504 | 49.4513 | 50.7288 | 0.3847 | 0.0077166 | 50.09 | 0.63874 | 49.8771 | 1.004 | 0.012803 | 1.0046 | 0.01281
83.46 | 0.72999 | 0.0027963 | 0.00014301 | 49.5251 | 50.2551 | 0.3109 | 0.0062363 | 49.8901 | 0.36499 | 49.7684 | 1 | 0.0073162 | 1.0006 | 0.0073201
83.48 | 0.46928 | 0.0024234 | -0.00042902 | 49.5904 | 50.0597 | 0.2456 | 0.0049264 | 49.825 | 0.23464 | 49.7468 | 0.99874 | 0.0047033 | 0.99926 | 0.0047058
83.5 | -0.052142 | 0.002237 | -0.00092955 | 49.6762 | 49.6241 | 0.1598 | 0.0032054 | 49.6501 | -0.026071 | 49.6588 | 0.99523 | -0.00052259 | 0.99575 | -0.00052286
83.52 | -0.31285 | 0.002237 | -0.0012156 | 49.6564 | 49.3435 | 0.1796 | 0.0036026 | 49.5 | -0.15643 | 49.5521 | 0.99222 | -0.0031355 | 0.99274 | -0.0031372
83.54 | -0.67784 | 0.0020506 | -0.0018591 | 49.7453 | 49.0675 | 0.0907 | 0.0018193 | 49.4064 | -0.33892 | 49.5194 | 0.99034 | -0.0067936 | 0.99086 | -0.0067972
83.56 | -1.0428 | 0.0018642 | -0.0025741 | 49.7631 | 48.7203 | 0.0729 | 0.0014623 | 49.2417 | -0.52142 | 49.4155 | 0.98704 | -0.010452 | 0.98756 | -0.010457
83.58 | -1.5643 | 0.0016777 | -0.0030032 | 49.7408 | 48.1765 | 0.0952 | 0.0019096 | 48.9587 | -0.78213 | 49.2194 | 0.98137 | -0.015678 | 0.98188 | -0.015686
83.6 | -1.9293 | 0.0013049 | -0.0034322 | 49.6871 | 47.7578 | 0.1489 | 0.0029868 | 48.7225 | -0.96463 | 49.044 | 0.97663 | -0.019336 | 0.97715 | -0.019346
83.62 | -1.9553 | 0.0011185 | -0.0035752 | 49.6591 | 47.7038 | 0.1769 | 0.0035484 | 48.6814 | -0.97766 | 49.0073 | 0.97581 | -0.019597 | 0.97632 | -0.019607
83.64 | -2.3203 | 0.0011185 | -0.0042902 | 49.6924 | 47.3721 | 0.1436 | 0.0028804 | 48.5322 | -1.1602 | 48.919 | 0.97282 | -0.023255 | 0.97333 | -0.023267
83.66 | -2.6332 | 0.00093208 | -0.0045047 | 49.7057 | 47.0725 | 0.1303 | 0.0026137 | 48.3891 | -1.3166 | 48.828 | 0.96995 | -0.026391 | 0.97046 | -0.026404
83.68 | -2.7635 | 0.00074567 | -0.0046477 | 49.6362 | 46.8727 | 0.1998 | 0.0040078 | 48.2544 | -1.3818 | 48.715 | 0.96725 | -0.027697 | 0.96776 | -0.027712
83.7 | -2.7635 | 0.00055925 | -0.0047907 | 49.5339 | 46.7704 | 0.3021 | 0.0060598 | 48.1521 | -1.3818 | 48.6127 | 0.9652 | -0.027697 | 0.96571 | -0.027712
83.72 | -2.946 | 0.00037283 | -0.0049337 | 49.4852 | 46.5392 | 0.3508 | 0.0070366 | 48.0122 | -1.473 | 48.5032 | 0.9624 | -0.029526 | 0.9629 | -0.029542
83.74 | -2.9982 | 0.00037283 | -0.0050768 | 49.4414 | 46.4432 | 0.3946 | 0.0079152 | 47.9423 | -1.4991 | 48.442 | 0.961 | -0.030049 | 0.9615 | -0.030065
83.76 | -2.8939 | 0.00018642 | -0.0052198 | 49.445 | 46.5511 | 0.391 | 0.007843 | 47.9981 | -1.4469 | 48.4804 | 0.96211 | -0.029004 | 0.96262 | -0.029019
83.78 | -3.0503 | 0.00018642 | -0.0050768 | 49.426 | 46.3757 | 0.41 | 0.0082241 | 47.9008 | -1.5252 | 48.4092 | 0.96017 | -0.030571 | 0.96067 | -0.030587
83.8 | -2.8678 | 0.00018642 | -0.0050053 | 49.3453 | 46.4775 | 0.4907 | 0.0098429 | 47.9114 | -1.4339 | 48.3894 | 0.96038 | -0.028742 | 0.96088 | -0.028757
83.82 | -2.7635 | 0 | -0.0047907 | 49.2578 | 46.4943 | 0.5782 | 0.0116 | 47.876 | -1.3818 | 48.3366 | 0.95967 | -0.027697 | 0.96017 | -0.027712
83.84 | -2.6071 | 0 | -0.0043617 | 49.1936 | 46.5865 | 0.6424 | 0.012886 | 47.8901 | -1.3035 | 48.3246 | 0.95995 | -0.026129 | 0.96045 | -0.026143
83.86 | -2.3464 | 0.00018642 | -0.0041472 | 49.1479 | 46.8015 | 0.6881 | 0.013802 | 47.9747 | -1.1732 | 48.3658 | 0.96165 | -0.023516 | 0.96215 | -0.023529
83.88 | -2.0075 | 0.00018642 | -0.0037182 | 49.0795 | 47.072 | 0.7565 | 0.015174 | 48.0758 | -1.0037 | 48.4103 | 0.96367 | -0.02012 | 0.96418 | -0.02013
83.9 | -1.9032 | 0.00018642 | -0.0035752 | 49.0278 | 47.1246 | 0.8082 | 0.016212 | 48.0762 | -0.95159 | 48.3934 | 0.96368 | -0.019074 | 0.96418 | -0.019084
83.92 | -1.5382 | 0.00018642 | -0.0031462 | 48.9353 | 47.3971 | 0.9007 | 0.018067 | 48.1662 | -0.76909 | 48.4226 | 0.96548 | -0.015416 | 0.96599 | -0.015424
83.94 | -1.1732 | 0.00037283 | -0.0024311 | 48.8911 | 47.7179 | 0.9449 | 0.018954 | 48.3045 | -0.5866 | 48.5 | 0.96826 | -0.011758 | 0.96876 | -0.011764
83.96 | -0.78213 | 0.00055925 | -0.0017161 | 48.7067 | 47.9246 | 1.1293 | 0.022652 | 48.3156 | -0.39106 | 48.446 | 0.96848 | -0.0078388 | 0.96899 | -0.0078429
83.98 | -0.20857 | 0.00074567 | -0.0011441 | 48.6568 | 48.4482 | 1.1792 | 0.023653 | 48.5525 | -0.10428 | 48.5873 | 0.97323 | -0.0020904 | 0.97374 | -0.0020914
84 | 0.23464 | 0.00093208 | -0.00085804 | 48.66 | 48.8946 | 1.176 | 0.023589 | 48.7773 | 0.11732 | 48.7382 | 0.97773 | 0.0023516 | 0.97824 | 0.0023529
84.02 | 0.26071 | 0.00093208 | -0.00050053 | 48.7394 | 49.0001 | 1.0966 | 0.021997 | 48.8698 | 0.13035 | 48.8263 | 0.97959 | 0.0026129 | 0.9801 | 0.0026143
84.04 | 0.78213 | 0.0011185 | 7.1504e-05 | 48.637 | 49.4191 | 1.199 | 0.024051 | 49.0281 | 0.39106 | 48.8977 | 0.98276 | 0.0078388 | 0.98327 | 0.0078429
84.06 | 1.0428 | 0.0013049 | 0.00057203 | 48.6482 | 49.691 | 1.1878 | 0.023826 | 49.1696 | 0.52142 | 48.9958 | 0.9856 | 0.010452 | 0.98611 | 0.010457
84.08 | 1.4339 | 0.0016777 | 0.0011441 | 48.6506 | 50.0845 | 1.1854 | 0.023778 | 49.3676 | 0.71695 | 49.1286 | 0.98956 | 0.014371 | 0.99008 | 0.014379
84.1 | 1.825 | 0.0018642 | 0.0013586 | 48.6865 | 50.5115 | 1.1495 | 0.023058 | 49.599 | 0.91248 | 49.2948 | 0.9942 | 0.018291 | 0.99472 | 0.0183
84.12 | 2.0596 | 0.0018642 | 0.0016446 | 48.6877 | 50.7473 | 1.1483 | 0.023034 | 49.7175 | 1.0298 | 49.3742 | 0.99658 | 0.020642 | 0.9971 | 0.020653
84.14 | 2.2421 | 0.0020506 | 0.0021451 | 48.6592 | 50.9013 | 1.1768 | 0.023605 | 49.7803 | 1.1211 | 49.4066 | 0.99784 | 0.022471 | 0.99836 | 0.022483
84.16 | 2.6592 | 0.0020506 | 0.0025026 | 48.6427 | 51.3019 | 1.1933 | 0.023936 | 49.9723 | 1.3296 | 49.5291 | 1.0017 | 0.026652 | 1.0022 | 0.026666
84.18 | 2.7114 | 0.002237 | 0.0026456 | 48.7006 | 51.412 | 1.1354 | 0.022775 | 50.0563 | 1.3557 | 49.6044 | 1.0034 | 0.027175 | 1.0039 | 0.027189
84.2 | 2.7896 | 0.0024234 | 0.0027171 | 48.7291 | 51.5187 | 1.1069 | 0.022203 | 50.1239 | 1.3948 | 49.659 | 1.0047 | 0.027958 | 1.0053 | 0.027973
84.22 | 2.7374 | 0.0026098 | 0.0027886 | 48.843 | 51.5804 | 0.993 | 0.019918 | 50.2117 | 1.3687 | 49.7555 | 1.0065 | 0.027436 | 1.007 | 0.02745
84.24 | 3.0242 | 0.0026098 | 0.0028601 | 48.8737 | 51.8979 | 0.9623 | 0.019303 | 50.3858 | 1.5121 | 49.8818 | 1.01 | 0.03031 | 1.0105 | 0.030326
84.26 | 2.9199 | 0.0027963 | 0.0031462 | 48.8386 | 51.7585 | 0.9974 | 0.020007 | 50.2986 | 1.46 | 49.8119 | 1.0082 | 0.029265 | 1.0088 | 0.02928
84.28 | 3.0242 | 0.0027963 | 0.0031462 | 48.8505 | 51.8747 | 0.9855 | 0.0198 | 50.3626 | 1.5121 | 49.8586 | 1.0095 | 0.03031 | 1.01 | 0.030326
84.3 | 2.8157 | 0.0027963 | 0.0031462 | 48.8563 | 51.672 | 0.9797 | 0.019652 | 50.2641 | 1.4078 | 49.7949 | 1.0075 | 0.02822 | 1.0081 | 0.028235
84.32 | 2.4767 | 0.0029827 | 0.0029316 | 48.9694 | 51.4461 | 0.8666 | 0.017383 | 50.2078 | 1.2384 | 49.795 | 1.0064 | 0.024823 | 1.0069 | 0.024836
84.34 | 2.6592 | 0.0029827 | 0.0026456 | 48.9915 | 51.6507 | 0.8445 | 0.01694 | 50.3211 | 1.3296 | 49.8779 | 1.0087 | 0.026652 | 1.0092 | 0.026666
84.36 | 2.3725 | 0.0029827 | 0.0025026 | 49.0175 | 51.39 | 0.8185 | 0.016418 | 50.2037 | 1.1862 | 49.8083 | 1.0063 | 0.023778 | 1.0069 | 0.02379
84.38 | 1.9814 | 0.0029827 | 0.0020021 | 49.1038 | 51.0852 | 0.7322 | 0.014687 | 50.0945 | 0.9907 | 49.7643 | 1.0041 | 0.019858 | 1.0047 | 0.019869
84.4 | 1.7207 | 0.0029827 | 0.0016446 | 49.1633 | 50.884 | 0.6727 | 0.013494 | 50.0236 | 0.86034 | 49.7369 | 1.0027 | 0.017245 | 1.0032 | 0.017254
84.42 | 1.5121 | 0.0029827 | 0.0013586 | 49.2401 | 50.7522 | 0.5959 | 0.011953 | 49.9962 | 0.75606 | 49.7441 | 1.0022 | 0.015155 | 1.0027 | 0.015163
84.44 | 1.095 | 0.0029827 | 0.00071504 | 49.2992 | 50.3942 | 0.5368 | 0.010768 | 49.8467 | 0.54749 | 49.6642 | 0.99917 | 0.010974 | 0.99969 | 0.01098
84.46 | 0.78213 | 0.0029827 | 0.00042902 | 49.3434 | 50.1255 | 0.4926 | 0.009881 | 49.7345 | 0.39106 | 49.6041 | 0.99692 | 0.0078388 | 0.99744 | 0.0078429
84.48 | 0.49535 | 0.0027963 | -7.1504e-05 | 49.426 | 49.9213 | 0.41 | 0.0082241 | 49.6737 | 0.24767 | 49.5911 | 0.9957 | 0.0049646 | 0.99622 | 0.0049672
84.5 | 0.10428 | 0.0027963 | -0.00078654 | 49.5234 | 49.6277 | 0.3126 | 0.0062704 | 49.5755 | 0.052142 | 49.5582 | 0.99373 | 0.0010452 | 0.99425 | 0.0010457
84.52 | -0.33892 | 0.0026098 | -0.0012156 | 49.678 | 49.3391 | 0.158 | 0.0031693 | 49.5085 | -0.16946 | 49.565 | 0.99239 | -0.0033968 | 0.99291 | -0.0033986
84.54 | -0.91248 | 0.0024234 | -0.00193 | 49.7156 | 48.8031 | 0.1204 | 0.0024151 | 49.2594 | -0.45624 | 49.4114 | 0.9874 | -0.0091453 | 0.98791 | -0.0091501
84.56 | -1.1732 | 0.002237 | -0.0022166 | 49.7003 | 48.5271 | 0.1357 | 0.002722 | 49.1137 | -0.5866 | 49.3092 | 0.98448 | -0.011758 | 0.98499 | -0.011764
84.58 | -1.3296 | 0.0020506 | -0.0027171 | 49.6726 | 48.343 | 0.1634 | 0.0032776 | 49.0078 | -0.66481 | 49.2294 | 0.98235 | -0.013326 | 0.98287 | -0.013333
84.6 | -1.6946 | 0.0016777 | -0.0032892 | 49.7379 | 48.0433 | 0.0981 | 0.0019678 | 48.8906 | -0.84731 | 49.173 | 0.98 | -0.016984 | 0.98052 | -0.016993
84.62 | -1.9032 | 0.0016777 | -0.0035752 | 49.6682 | 47.765 | 0.1678 | 0.0033659 | 48.7166 | -0.95159 | 49.0338 | 0.97652 | -0.019074 | 0.97703 | -0.019084
84.64 | -2.2682 | 0.0014913 | -0.0038612 | 49.6108 | 47.3426 | 0.2252 | 0.0045172 | 48.4767 | -1.1341 | 48.8547 | 0.97171 | -0.022733 | 0.97222 | -0.022744
84.66 | -2.5289 | 0.0011185 | -0.0040042 | 49.59 | 47.0611 | 0.246 | 0.0049345 | 48.3256 | -1.2644 | 48.747 | 0.96868 | -0.025346 | 0.96918 | -0.025359
84.68 | -2.6592 | 0.00093208 | -0.0045 | 49.5425 | 46.8833 | 0.2935 | 0.0058873 | 48.2129 | -1.3296 | 48.6561 | 0.96642 | -0.026652 | 0.96692 | -0.026666
84.7 | -2.8157 | 0.00093208 | -0.0046477 | 49.5066 | 46.6909 | 0.3294 | 0.0066074 | 48.0988 | -1.4078 | 48.568 | 0.96413 | -0.02822 | 0.96464 | -0.028235
84.72 | -2.9199 | 0.00074567 | -0.0049337 | 49.4315 | 46.5116 | 0.4045 | 0.0081138 | 47.9715 | -1.46 | 48.4582 | 0.96158 | -0.029265 | 0.96208 | -0.02928
84.74 | -2.8678 | 0.00055925 | -0.0049337 | 49.3632 | 46.4954 | 0.4728 | 0.0094838 | 47.9293 | -1.4339 | 48.4073 | 0.96074 | -0.028742 | 0.96124 | -0.028757
84.76 | -2.946 | 0.00055925 | -0.0049337 | 49.4099 | 46.4639 | 0.4261 | 0.0085471 | 47.9369 | -1.473 | 48.4279 | 0.96089 | -0.029526 | 0.96139 | -0.029542
84.78 | -2.9721 | 0.00055925 | -0.0049337 | 49.3768 | 46.4047 | 0.4592 | 0.009211 | 47.8908 | -1.486 | 48.3861 | 0.95996 | -0.029788 | 0.96046 | -0.029803
84.8 | -2.8417 | 0.00055925 | -0.0047907 | 49.3636 | 46.5219 | 0.4724 | 0.0094758 | 47.9427 | -1.4209 | 48.4164 | 0.961 | -0.028481 | 0.96151 | -0.028496
84.82 | -2.7114 | 0.00055925 | -0.0045047 | 49.2953 | 46.5839 | 0.5407 | 0.010846 | 47.9396 | -1.3557 | 48.3915 | 0.96094 | -0.027175 | 0.96144 | -0.027189
84.84 | -2.6853 | 0.00055925 | -0.0043617 | 49.2468 | 46.5615 | 0.5892 | 0.0118 | 47.9041 | -1.3427 | 48.3517 | 0.96023 | -0.026913 | 0.96073 | -0.026927
84.86 | -2.3464 | 0.00055925 | -0.0038612 | 49.1893 | 46.8429 | 0.6467 | 0.012972 | 48.0161 | -1.1732 | 48.4072 | 0.96248 | -0.023516 | 0.96298 | -0.023529
84.88 | -2.0335 | 0.00055925 | -0.0033607 | 49.0593 | 47.0258 | 0.7767 | 0.01558 | 48.0425 | -1.0168 | 48.3815 | 0.96301 | -0.020381 | 0.96351 | -0.020392
84.9 | -1.7468 | 0.00055925 | -0.0028601 | 48.9878 | 47.241 | 0.8482 | 0.017014 | 48.1144 | -0.87338 | 48.4055 | 0.96445 | -0.017507 | 0.96495 | -0.017516
84.92 | -1.3035 | 0.00074567 | -0.0025741 | 48.918 | 47.6145 | 0.918 | 0.018414 | 48.2662 | -0.65177 | 48.4835 | 0.96749 | -0.013065 | 0.96799 | -0.013072
84.94 | -1.1732 | 0.00074567 | -0.00222 | 48.8812 | 47.708 | 0.9548 | 0.019152 | 48.2946 | -0.5866 | 48.4901 | 0.96806 | -0.011758 | 0.96856 | -0.011764
84.96 | -0.86034 | 0.00093208 | -0.0019306 | 48.8349 | 47.9746 | 1.0011 | 0.020081 | 48.4047 | -0.43017 | 48.5481 | 0.97027 | -0.0086227 | 0.97077 | -0.0086272
84.98 | -0.57356 | 0.0011185 | -0.0013586 | 48.7659 | 48.1923 | 1.0701 | 0.021465 | 48.4791 | -0.28678 | 48.5747 | 0.97176 | -0.0057485 | 0.97226 | -0.0057515
85 | -0.10428 | 0.0013049 | -0.00064353 | 48.6642 | 48.5599 | 1.1718 | 0.023505 | 48.6121 | -0.052142 | 48.6294 | 0.97442 | -0.0010452 | 0.97493 | -0.0010457
85.02 | 0.31285 | 0.0014913 | 0 | 48.7042 | 49.0171 | 1.1318 | 0.022703 | 48.8606 | 0.15643 | 48.8085 | 0.9794 | 0.0031355 | 0.97992 | 0.0031372
85.04 | 0.78213 | 0.0018642 | 0.00028601 | 48.7875 | 49.5696 | 1.0485 | 0.021032 | 49.1786 | 0.39106 | 49.0482 | 0.98578 | 0.0078388 | 0.98629 | 0.0078429
85.06 | 1.0168 | 0.0020506 | 0.00085804 | 48.7844 | 49.8012 | 1.0516 | 0.021094 | 49.2928 | 0.50838 | 49.1233 | 0.98807 | 0.01019 | 0.98858 | 0.010196
85.08 | 1.4078 | 0.002237 | 0.0015016 | 48.7943 | 50.2021 | 1.0417 | 0.020895 | 49.4982 | 0.70392 | 49.2636 | 0.99218 | 0.01411 | 0.9927 | 0.014117
85.1 | 1.7728 | 0.0024234 | 0.0016446 | 48.8663 | 50.6391 | 0.9697 | 0.019451 | 49.7527 | 0.88641 | 49.4572 | 0.99729 | 0.017768 | 0.99781 | 0.017777
85.12 | 1.9553 | 0.0026098 | 0.0020021 | 48.8638 | 50.8191 | 0.9722 | 0.019501 | 49.8415 | 0.97766 | 49.5156 | 0.99906 | 0.019597 | 0.99959 | 0.019607
85.14 | 2.1639 | 0.0027963 | 0.0023596 | 48.8626 | 51.0265 | 0.9734 | 0.019525 | 49.9445 | 1.0819 | 49.5839 | 1.0011 | 0.021687 | 1.0017 | 0.021699
85.16 | 2.555 | 0.0029827 | 0.0027886 | 48.867 | 51.422 | 0.969 | 0.019437 | 50.1445 | 1.2775 | 49.7187 | 1.0051 | 0.025607 | 1.0057 | 0.02562
85.18 | 2.8417 | 0.0031691 | 0.0028601 | 48.8998 | 51.7415 | 0.9362 | 0.018779 | 50.3207 | 1.4209 | 49.847 | 1.0087 | 0.028481 | 1.0092 | 0.028496
85.2 | 2.7635 | 0.0031691 | 0.0029316 | 48.9662 | 51.7297 | 0.8698 | 0.017447 | 50.348 | 1.3818 | 49.8874 | 1.0092 | 0.027697 | 1.0097 | 0.027712
85.22 | 2.9721 | 0.0033555 | 0.0031462 | 48.9521 | 51.9242 | 0.8839 | 0.01773 | 50.4381 | 1.486 | 49.9428 | 1.011 | 0.029788 | 1.0116 | 0.029803
85.24 | 3.1285 | 0.0035419 | 0.0032892 | 48.9638 | 52.0923 | 0.8722 | 0.017495 | 50.5281 | 1.5643 | 50.0066 | 1.0128 | 0.031355 | 1.0134 | 0.031372
85.26 | 2.8417 | 0.0037283 | 0.0034322 | 48.9902 | 51.8319 | 0.8458 | 0.016966 | 50.4111 | 1.4209 | 49.9374 | 1.0105 | 0.028481 | 1.011 | 0.028496
85.28 | 2.9199 | 0.0037283 | 0.0033607 | 49.0464 | 51.9663 | 0.7896 | 0.015838 | 50.5064 | 1.46 | 50.0197 | 1.0124 | 0.029265 | 1.0129 | 0.02928
85.3 | 2.8678 | 0.0037283 | 0.0032892 | 49.095 | 51.9628 | 0.741 | 0.014864 | 50.5289 | 1.4339 | 50.0509 | 1.0128 | 0.028742 | 1.0134 | 0.028757
85.32 | 2.9199 | 0.0039147 | 0.0031462 | 49.1368 | 52.0567 | 0.6992 | 0.014025 | 50.5968 | 1.46 | 50.1101 | 1.0142 | 0.029265 | 1.0147 | 0.02928
85.34 | 2.5289 | 0.0039147 | 0.0026456 | 49.219 | 51.7479 | 0.617 | 0.012376 | 50.4834 | 1.2644 | 50.062 | 1.0119 | 0.025346 | 1.0125 | 0.025359
85.36 | 2.2682 | 0.0039147 | 0.0025026 | 49.2917 | 51.5599 | 0.5443 | 0.010918 | 50.4258 | 1.1341 | 50.0478 | 1.0108 | 0.022733 | 1.0113 | 0.022744
85.38 | 2.0857 | 0.0039147 | 0.0023596 | 49.3107 | 51.3964 | 0.5253 | 0.010537 | 50.3535 | 1.0428 | 50.0059 | 1.0093 | 0.020904 | 1.0099 | 0.020914
85.4 | 1.6685 | 0.0039147 | 0.0017876 | 49.4293 | 51.0978 | 0.4067 | 0.0081579 | 50.2636 | 0.83427 | 49.9855 | 1.0075 | 0.016723 | 1.0081 | 0.016732
85.42 | 1.486 | 0.0039147 | 0.0015016 | 49.481 | 50.967 | 0.355 | 0.0071209 | 50.224 | 0.74302 | 49.9763 | 1.0067 | 0.014894 | 1.0073 | 0.014902
85.44 | 1.0689 | 0.0037283 | 0.0011441 | 49.5375 | 50.6064 | 0.2985 | 0.0059876 | 50.072 | 0.53445 | 49.8938 | 1.0037 | 0.010713 | 1.0042 | 0.010719
85.46 | 0.8082 | 0.0037283 | 0.00057203 | 49.652 | 50.4602 | 0.184 | 0.0036908 | 50.0561 | 0.4041 | 49.9214 | 1.0034 | 0.0081001 | 1.0039 | 0.0081044
85.48 | 0.33892 | 0.0035419 | 0 | 49.712 | 50.0509 | 0.124 | 0.0024873 | 49.8815 | 0.16946 | 49.825 | 0.99987 | 0.0033968 | 1.0004 | 0.0033986
85.5 | 0.026071 | 0.0033555 | -0.00042902 | 49.7805 | 49.8066 | 0.0555 | 0.0011133 | 49.7935 | 0.013035 | 49.7892 | 0.9981 | 0.00026129 | 0.99863 | 0.00026143
85.52 | -0.23464 | 0.0029827 | -0.0010726 | 49.7823 | 49.5477 | 0.0537 | 0.0010772 | 49.665 | -0.11732 | 49.7041 | 0.99553 | -0.0023516 | 0.99605 | -0.0023529
85.54 | -0.75606 | 0.0027963 | -0.0015016 | 49.7564 | 49.0003 | 0.0796 | 0.0015967 | 49.3784 | -0.37803 | 49.5044 | 0.98978 | -0.0075775 | 0.9903 | -0.0075815
85.56 | -1.0689 | 0.0026098 | -0.0020736 | 49.7697 | 48.7008 | 0.0663 | 0.0013299 | 49.2352 | -0.53445 | 49.4134 | 0.98691 | -0.010713 | 0.98743 | -0.010719
85.58 | -1.6946 | 0.0024234 | -0.0027171 | 49.7379 | 48.0433 | 0.0981 | 0.0019678 | 48.8906 | -0.84731 | 49.173 | 0.98 | -0.016984 | 0.98052 | -0.016993
85.6 | -1.6425 | 0.0020506 | -0.0030032 | 49.6606 | 48.0181 | 0.1754 | 0.0035183 | 48.8394 | -0.82123 | 49.1131 | 0.97898 | -0.016462 | 0.97949 | -0.01647
85.62 | -2.1639 | 0.0020506 | -0.0034322 | 49.6817 | 47.5178 | 0.1543 | 0.0030951 | 48.5998 | -1.0819 | 48.9604 | 0.97417 | -0.021687 | 0.97468 | -0.021699
85.64 | -2.4246 | 0.0018642 | -0.0038612 | 49.7156 | 47.291 | 0.1204 | 0.0024151 | 48.5033 | -1.2123 | 48.9074 | 0.97224 | -0.0243 | 0.97275 | -0.024313
85.66 | -2.6332 | 0.0016777 | -0.0042187 | 49.6912 | 47.058 | 0.1448 | 0.0029045 | 48.3746 | -1.3166 | 48.8135 | 0.96966 | -0.026391 | 0.97017 | -0.026404
85.68 | -2.8417 | 0.0014913 | -0.0043617 | 49.6404 | 46.7987 | 0.1956 | 0.0039235 | 48.2195 | -1.4209 | 48.6932 | 0.96655 | -0.028481 | 0.96706 | -0.028496
85.7 | -2.7896 | 0.0014913 | -0.0043617 | 49.59 | 46.8004 | 0.246 | 0.0049345 | 48.1952 | -1.3948 | 48.6601 | 0.96607 | -0.027958 | 0.96657 | -0.027973
85.72 | -2.8939 | 0.0013049 | -0.0046477 | 49.5825 | 46.6886 | 0.2535 | 0.0050849 | 48.1356 | -1.4469 | 48.6179 | 0.96487 | -0.029004 | 0.96537 | -0.029019
85.74 | -2.9199 | 0.0011185 | -0.0047907 | 49.5383 | 46.6184 | 0.2977 | 0.0059715 | 48.0783 | -1.46 | 48.565 | 0.96372 | -0.029265 | 0.96423 | -0.02928
85.76 | -2.9982 | 0.00093208 | -0.0050768 | 49.4951 | 46.4969 | 0.3409 | 0.0068381 | 47.996 | -1.4991 | 48.4957 | 0.96207 | -0.030049 | 0.96258 | -0.030065
85.78 | -3.0242 | 0.00093208 | -0.0047907 | 49.4174 | 46.3932 | 0.4186 | 0.0083966 | 47.9053 | -1.5121 | 48.4093 | 0.96025 | -0.03031 | 0.96076 | -0.030326
85.8 | -2.7374 | 0.00074567 | -0.0046477 | 49.3434 | 46.606 | 0.4926 | 0.009881 | 47.9747 | -1.3687 | 48.4309 | 0.96164 | -0.027436 | 0.96215 | -0.02745
85.82 | -2.8417 | 0.00074567 | -0.0043617 | 49.2822 | 46.4405 | 0.5538 | 0.011109 | 47.8613 | -1.4209 | 48.335 | 0.95937 | -0.028481 | 0.95987 | -0.028496
85.84 | -2.6071 | 0.00074567 | -0.0040042 | 49.1996 | 46.5925 | 0.6364 | 0.0128 | 47.8961 | -1.3035 | 48.3306 | 0.96007 | -0.026129 | 0.96057 | -0.026143
85.86 | -2.1378 | 0.00074567 | -0.0037182 | 49.14 | 47.0022 | 0.696 | 0.013961 | 48.0711 | -1.0689 | 48.4274 | 0.96358 | -0.021426 | 0.96408 | -0.021437
85.88 | -1.9814 | 0.00093208 | -0.0034322 | 49.0914 | 47.11 | 0.7446 | 0.014936 | 48.1007 | -0.9907 | 48.4309 | 0.96417 | -0.019858 | 0.96468 | -0.019869
85.9 | -1.7468 | 0.00093208 | -0.0031462 | 49.05 | 47.3032 | 0.786 | 0.015766 | 48.1766 | -0.87338 | 48.4677 | 0.96569 | -0.017507 | 0.9662 | -0.017516
85.92 | -1.46 | 0.00093208 | -0.0030032 | 49.02 | 47.56 | 0.816 | 0.016368 | 48.29 | -0.72999 | 48.5333 | 0.96797 | -0.014632 | 0.96847 | -0.01464
85.94 | -1.1732 | 0.00093208 | -0.00243 | 48.9187 | 47.7455 | 0.9173 | 0.0184 | 48.3321 | -0.5866 | 48.5276 | 0.96881 | -0.011758 | 0.96932 | -0.011764
85.96 | -0.67784 | 0.00093208 | -0.0017876 | 48.7923 | 48.1145 | 1.0437 | 0.020935 | 48.4534 | -0.33892 | 48.5664 | 0.97124 | -0.0067936 | 0.97175 | -0.0067972
85.98 | -0.46928 | 0.0011185 | -0.0012156 | 48.777 | 48.3077 | 1.059 | 0.021242 | 48.5424 | -0.23464 | 48.6206 | 0.97302 | -0.0047033 | 0.97353 | -0.0047058
86 | -0.052142 | 0.0013049 | -0.00042902 | 48.6675 | 48.6154 | 1.1685 | 0.023439 | 48.6414 | -0.026071 | 48.6501 | 0.97501 | -0.000523 | 0.97552 | -0.000523
86.02 | 0.41714 | 0.0014913 | -7.15e-05 | 48.6063 | 49.0234 | 1.2297 | 0.024666 | 48.8149 | 0.20857 | 48.7453 | 0.97849 | 0.0041807 | 0.979 | 0.0041829
86.04 | 0.70392 | 0.0016777 | 0.00021451 | 48.6235 | 49.3274 | 1.2125 | 0.024321 | 48.9755 | 0.35196 | 48.8581 | 0.98171 | 0.0070549 | 0.98222 | 0.0070586
86.06 | 0.83427 | 0.0018642 | 0.00057203 | 48.6519 | 49.4862 | 1.1841 | 0.023752 | 49.069 | 0.41714 | 48.93 | 0.98358 | 0.0083614 | 0.9841 | 0.0083658
86.08 | 1.2775 | 0.0020506 | 0.0011441 | 48.6538 | 49.9313 | 1.1822 | 0.023714 | 49.2925 | 0.63874 | 49.0796 | 0.98806 | 0.012803 | 0.98858 | 0.01281
86.1 | 1.7207 | 0.002237 | 0.0017876 | 48.5595 | 50.2802 | 1.2765 | 0.025605 | 49.4198 | 0.86034 | 49.1331 | 0.99061 | 0.017245 | 0.99113 | 0.017254
86.12 | 2.19 | 0.0024234 | 0.0019306 | 48.5995 | 50.7895 | 1.2365 | 0.024803 | 49.6945 | 1.095 | 49.3295 | 0.99612 | 0.021949 | 0.99664 | 0.02196
86.14 | 2.1639 | 0.0026098 | 0.0022166 | 48.6877 | 50.8516 | 1.1483 | 0.023034 | 49.7696 | 1.0819 | 49.409 | 0.99762 | 0.021687 | 0.99815 | 0.021699
86.16 | 2.2682 | 0.0027963 | 0.0025026 | 48.7457 | 51.0139 | 1.0903 | 0.02187 | 49.8798 | 1.1341 | 49.5018 | 0.99983 | 0.022733 | 1.0004 | 0.022744
86.18 | 2.6592 | 0.0029827 | 0.0029316 | 48.7308 | 51.39 | 1.1052 | 0.022169 | 50.0604 | 1.3296 | 49.6172 | 1.0035 | 0.026652 | 1.004 | 0.026666
86.2 | 2.9982 | 0.0031691 | 0.0031462 | 48.7776 | 51.7758 | 1.0584 | 0.02123 | 50.2767 | 1.4991 | 49.777 | 1.0078 | 0.030049 | 1.0083 | 0.030065
86.22 | 2.8678 | 0.0033555 | 0.0031462 | 48.8887 | 51.7565 | 0.9473 | 0.019002 | 50.3226 | 1.4339 | 49.8446 | 1.0087 | 0.028742 | 1.0092 | 0.028757
86.24 | 2.8939 | 0.0033555 | 0.0032892 | 48.9316 | 51.8255 | 0.9044 | 0.018141 | 50.3785 | 1.4469 | 49.8962 | 1.0098 | 0.029004 | 1.0104 | 0.029019
86.26 | 2.8157 | 0.0035419 | 0.0032892 | 48.9472 | 51.7629 | 0.8888 | 0.017828 | 50.355 | 1.4078 | 49.8858 | 1.0094 | 0.02822 | 1.0099 | 0.028235
86.28 | 2.8678 | 0.0035419 | 0.0034322 | 48.9208 | 51.7886 | 0.9152 | 0.018358 | 50.3547 | 1.4339 | 49.8767 | 1.0094 | 0.028742 | 1.0099 | 0.028757
86.3 | 2.8678 | 0.0035419 | 0.0034322 | 48.9571 | 51.8249 | 0.8789 | 0.0176 | 50.391 | 1.4339 | 49.913 | 1.0101 | 0.028742 | 1.0106 | 0.028757
86.32 | 2.7635 | 0.0035419 | 0.0031462 | 48.9398 | 51.7033 | 0.8962 | 0.017977 | 50.3216 | 1.3818 | 49.861 | 1.0087 | 0.027697 | 1.0092 | 0.027712
86.34 | 2.6332 | 0.0035419 | 0.0027886 | 49.005 | 51.6382 | 0.831 | 0.016669 | 50.3216 | 1.3166 | 49.8827 | 1.0087 | 0.026391 | 1.0092 | 0.026404
86.36 | 2.3464 | 0.0035419 | 0.0026456 | 49.0175 | 51.3639 | 0.8185 | 0.016418 | 50.1907 | 1.1732 | 49.7996 | 1.0061 | 0.023516 | 1.0066 | 0.023529
86.38 | 2.1117 | 0.0035419 | 0.0025026 | 49.0496 | 51.1613 | 0.7864 | 0.015774 | 50.1055 | 1.0559 | 49.7535 | 1.0044 | 0.021165 | 1.0049 | 0.021176
86.4 | 1.7728 | 0.0035419 | 0.0019306 | 49.1277 | 50.9005 | 0.7083 | 0.014208 | 50.0141 | 0.88641 | 49.7186 | 1.0025 | 0.017768 | 1.003 | 0.017777
86.42 | 1.5643 | 0.0035419 | 0.0013586 | 49.1992 | 50.7635 | 0.6368 | 0.012773 | 49.9813 | 0.78213 | 49.7206 | 1.0019 | 0.015678 | 1.0024 | 0.015686
86.44 | 1.095 | 0.0035419 | 0.00085804 | 49.2806 | 50.3756 | 0.5554 | 0.011141 | 49.8281 | 0.54749 | 49.6456 | 0.9988 | 0.010974 | 0.99932 | 0.01098
86.46 | 0.83427 | 0.0035419 | 0.00042902 | 49.3513 | 50.1856 | 0.4847 | 0.0097225 | 49.7684 | 0.41714 | 49.6294 | 0.9976 | 0.0083614 | 0.99812 | 0.0083658
86.48 | 0.39106 | 0.0035419 | 0 | 49.4384 | 49.8295 | 0.3976 | 0.0079754 | 49.6339 | 0.19553 | 49.5688 | 0.9949 | 0.0039194 | 0.99542 | 0.0039215
86.5 | 0 | 0.0033555 | -0.00064353 | 49.5413 | 49.5413 | 0.2947 | 0.0059113 | 49.5413 | 0 | 49.5413 | 0.99305 | 0 | 0.99357 | 0
86.52 | -0.31285 | 0.0031691 | -0.0010726 | 49.6263 | 49.3134 | 0.2097 | 0.0042063 | 49.4699 | -0.15643 | 49.522 | 0.99162 | -0.0031355 | 0.99213 | -0.0031372
86.54 | -0.78213 | 0.0029827 | -0.0015016 | 49.6706 | 48.8885 | 0.1654 | 0.0033177 | 49.2795 | -0.39106 | 49.4099 | 0.9878 | -0.0078388 | 0.98832 | -0.0078429
86.56 | -0.9907 | 0.0027963 | -0.0017876 | 49.6954 | 48.7047 | 0.1406 | 0.0028203 | 49.2001 | -0.49535 | 49.3652 | 0.98621 | -0.0099292 | 0.98672 | -0.0099344
86.58 | -1.46 | 0.0026098 | -0.0024311 | 49.752 | 48.292 | 0.084 | 0.0016849 | 49.022 | -0.72999 | 49.2653 | 0.98264 | -0.014632 | 0.98315 | -0.01464
86.6 | -1.7989 | 0.0026098 | -0.0030032 | 49.7675 | 47.9686 | 0.0685 | 0.001374 | 48.8681 | -0.89945 | 49.1679 | 0.97955 | -0.018029 | 0.98006 | -0.018039
86.62 | -2.0596 | 0.002237 | -0.0034322 | 49.7219 | 47.6623 | 0.1141 | 0.0022887 | 48.6921 | -1.0298 | 49.0354 | 0.97603 | -0.020642 | 0.97654 | -0.020653
86.64 | -2.0857 | 0.0020506 | -0.0035037 | 49.6516 | 47.5659 | 0.1844 | 0.0036988 | 48.6088 | -1.0428 | 48.9564 | 0.97436 | -0.020904 | 0.97486 | -0.020914
86.66 | -2.4507 | 0.0020506 | -0.0040042 | 49.6342 | 47.1835 | 0.2018 | 0.0040479 | 48.4089 | -1.2253 | 48.8173 | 0.97035 | -0.024562 | 0.97086 | -0.024574
86.68 | -2.8157 | 0.0016777 | -0.0045047 | 49.6306 | 46.8149 | 0.2054 | 0.0041201 | 48.2228 | -1.4078 | 48.692 | 0.96662 | -0.02822 | 0.96712 | -0.028235
86.7 | -2.8157 | 0.0014913 | -0.0045047 | 49.5604 | 46.7447 | 0.2756 | 0.0055282 | 48.1526 | -1.4078 | 48.6218 | 0.96521 | -0.02822 | 0.96572 | -0.028235
86.72 | -2.9199 | 0.0014913 | -0.0045047 | 49.5516 | 46.6317 | 0.2844 | 0.0057047 | 48.0916 | -1.46 | 48.5783 | 0.96399 | -0.029265 | 0.96449 | -0.02928
86.74 | -2.8417 | 0.0014913 | -0.0045047 | 49.5062 | 46.6645 | 0.3298 | 0.0066154 | 48.0853 | -1.4209 | 48.559 | 0.96386 | -0.028481 | 0.96437 | -0.028496
86.76 | -3.0242 | 0.0014913 | -0.0045047 | 49.4864 | 46.4622 | 0.3496 | 0.0070126 | 47.9743 | -1.5121 | 48.4783 | 0.96164 | -0.03031 | 0.96214 | -0.030326
86.78 | -2.9199 | 0.0013049 | -0.0045047 | 49.487 | 46.5671 | 0.349 | 0.0070005 | 48.027 | -1.46 | 48.5137 | 0.96269 | -0.029265 | 0.9632 | -0.02928
86.8 | -2.8157 | 0.0013049 | -0.0045047 | 49.407 | 46.5913 | 0.429 | 0.0086052 | 47.9992 | -1.4078 | 48.4684 | 0.96214 | -0.02822 | 0.96264 | -0.028235
86.82 | -2.7374 | 0.0013049 | -0.00436 | 49.4074 | 46.67 | 0.4286 | 0.0085972 | 48.0387 | -1.3687 | 48.4949 | 0.96293 | -0.027436 | 0.96343 | -0.02745
86.84 | -2.7114 | 0.0013049 | -0.0043617 | 49.381 | 46.6696 | 0.455 | 0.00913 | 48.0253 | -1.3557 | 48.4772 | 0.96266 | -0.027175 | 0.96316 | -0.027189
86.86 | -2.4767 | 0.0013049 | -0.0037182 | 49.2762 | 46.7995 | 0.5598 | 0.011229 | 48.0378 | -1.2384 | 48.4506 | 0.96291 | -0.024823 | 0.96341 | -0.024836
86.88 | -2.1639 | 0.0013049 | -0.0032892 | 49.1704 | 47.0065 | 0.6656 | 0.013351 | 48.0885 | -1.0819 | 48.4491 | 0.96393 | -0.021687 | 0.96443 | -0.021699
86.9 | -1.7468 | 0.0013049 | -0.0028601 | 49.1104 | 47.3636 | 0.7256 | 0.0146 | 48.237 | -0.87338 | 48.5281 | 0.9669 | -0.017507 | 0.96741 | -0.017516
86.92 | -1.4339 | 0.0014913 | -0.0024311 | 49.0684 | 47.6345 | 0.7676 | 0.015397 | 48.3514 | -0.71695 | 48.5904 | 0.9692 | -0.014371 | 0.9697 | -0.014379
86.94 | -1.1732 | 0.0014913 | -0.0019306 | 49.0025 | 47.8293 | 0.8335 | 0.016719 | 48.4159 | -0.5866 | 48.6114 | 0.97049 | -0.011758 | 0.971 | -0.011764
86.96 | -0.57356 | 0.0016777 | -0.0016446 | 48.9046 | 48.331 | 0.9314 | 0.018683 | 48.6178 | -0.28678 | 48.7134 | 0.97454 | -0.0057485 | 0.97505 | -0.0057515
86.98 | -0.54749 | 0.0016777 | -0.0013586 | 48.8848 | 48.3373 | 0.9512 | 0.01908 | 48.6111 | -0.27374 | 48.7023 | 0.9744 | -0.0054872 | 0.97491 | -0.00549
87 | -0.052142 | 0.0018642 | -0.00085804 | 48.8043 | 48.7522 | 1.0317 | 0.020695 | 48.7782 | -0.026071 | 48.7869 | 0.97775 | -0.000523 | 0.97826 | -0.000523
87.02 | 0.33892 | 0.0018642 | 0 | 48.7457 | 49.0846 | 1.0903 | 0.02187 | 48.9152 | 0.16946 | 48.8587 | 0.9805 | 0.0033968 | 0.98101 | 0.0033986
87.04 | 0.91248 | 0.002237 | 0.00057203 | 48.6742 | 49.5867 | 1.1618 | 0.023304 | 49.1304 | 0.45624 | 48.9784 | 0.98481 | 0.0091453 | 0.98533 | 0.0091501
87.06 | 1.1732 | 0.0024234 | 0.00085804 | 48.739 | 49.9122 | 1.097 | 0.022005 | 49.3256 | 0.5866 | 49.1301 | 0.98872 | 0.011758 | 0.98924 | 0.011764
87.08 | 1.3296 | 0.0026098 | 0.0012156 | 48.7986 | 50.1282 | 1.0374 | 0.020809 | 49.4634 | 0.66481 | 49.2418 | 0.99149 | 0.013326 | 0.992 | 0.013333
87.1 | 1.7468 | 0.0027963 | 0.0017876 | 48.777 | 50.5238 | 1.059 | 0.021242 | 49.6504 | 0.87338 | 49.3593 | 0.99523 | 0.017507 | 0.99575 | 0.017516
87.12 | 1.9293 | 0.0029827 | 0.0023596 | 48.7493 | 50.6786 | 1.0867 | 0.021798 | 49.7139 | 0.96463 | 49.3924 | 0.99651 | 0.019336 | 0.99703 | 0.019346
87.14 | 2.19 | 0.0029827 | 0.0025026 | 48.7875 | 50.9775 | 1.0485 | 0.021032 | 49.8825 | 1.095 | 49.5175 | 0.99989 | 0.021949 | 1.0004 | 0.02196
87.16 | 2.5028 | 0.0031691 | 0.0026456 | 48.8085 | 51.3113 | 1.0275 | 0.02061 | 50.0599 | 1.2514 | 49.6428 | 1.0034 | 0.025084 | 1.004 | 0.025097
87.18 | 2.7114 | 0.0033555 | 0.0029316 | 48.8614 | 51.5728 | 0.9746 | 0.019549 | 50.2171 | 1.3557 | 49.7652 | 1.0066 | 0.027175 | 1.0071 | 0.027189
87.2 | 2.6853 | 0.0035419 | 0.0031462 | 48.8497 | 51.535 | 0.9863 | 0.019784 | 50.1924 | 1.3427 | 49.7448 | 1.0061 | 0.026913 | 1.0066 | 0.026927
87.22 | 3.1546 | 0.0037283 | 0.0034322 | 48.856 | 52.0106 | 0.98 | 0.019658 | 50.4333 | 1.5773 | 49.9075 | 1.0109 | 0.031617 | 1.0115 | 0.031633
87.24 | 3.0503 | 0.0037283 | 0.0034322 | 48.9391 | 51.9894 | 0.8969 | 0.017991 | 50.4643 | 1.5252 | 49.9559 | 1.0115 | 0.030571 | 1.0121 | 0.030587
87.26 | 2.9199 | 0.0037283 | 0.0034322 | 48.9741 | 51.894 | 0.8619 | 0.0173 | 50.4341 | 1.46 | 49.9474 | 1.0109 | 0.029265 | 1.0115 | 0.02928
87.28 | 2.8939 | 0.0037283 | 0.0034322 | 48.9464 | 51.8403 | 0.8896 | 0.0178 | 50.3933 | 1.4469 | 49.911 | 1.0101 | 0.029004 | 1.0107 | 0.029019
87.3 | 2.8417 | 0.0037283 | 0.0034322 | 48.9706 | 51.8123 | 0.8654 | 0.017359 | 50.3915 | 1.4209 | 49.9178 | 1.0101 | 0.028481 | 1.0106 | 0.028496
87.32 | 2.8157 | 0.0037283 | 0.0032892 | 48.9755 | 51.7912 | 0.8605 | 0.017261 | 50.3833 | 1.4078 | 49.9141 | 1.0099 | 0.02822 | 1.0105 | 0.028235
87.34 | 2.6332 | 0.0039147 | 0.0027886 | 49.0958 | 51.729 | 0.7402 | 0.014848 | 50.4124 | 1.3166 | 49.9735 | 1.0105 | 0.026391 | 1.011 | 0.026404
87.36 | 2.2942 | 0.0039147 | 0.0025026 | 49.1542 | 51.4484 | 0.6818 | 0.013676 | 50.3013 | 1.1471 | 49.9189 | 1.0083 | 0.022994 | 1.0088 | 0.023006
87.38 | 2.0335 | 0.0039147 | 0.0023596 | 49.1815 | 51.215 | 0.6545 | 0.013128 | 50.1983 | 1.0168 | 49.8593 | 1.0062 | 0.020381 | 1.0067 | 0.020392
87.4 | 1.825 | 0.0039147 | 0.0019306 | 49.2554 | 51.0804 | 0.5806 | 0.011646 | 50.1679 | 0.91248 | 49.8637 | 1.0056 | 0.018291 | 1.0061 | 0.0183
87.42 | 1.3557 | 0.0037283 | 0.0015016 | 49.3384 | 50.6941 | 0.4976 | 0.0099813 | 50.0162 | 0.67784 | 49.7903 | 1.0026 | 0.013587 | 1.0031 | 0.013594
87.44 | 1.1211 | 0.0037283 | 0.0011441 | 49.4182 | 50.5393 | 0.4178 | 0.0083806 | 49.9787 | 0.56053 | 49.7919 | 1.0018 | 0.011236 | 1.0023 | 0.011242
87.46 | 0.8082 | 0.0037283 | 0.00057203 | 49.5042 | 50.3124 | 0.3318 | 0.0066555 | 49.9083 | 0.4041 | 49.7736 | 1.0004 | 0.0081001 | 1.0009 | 0.0081044
87.48 | 0.39106 | 0.0035419 | 0.00014301 | 49.5942 | 49.9853 | 0.2418 | 0.0048502 | 49.7897 | 0.19553 | 49.7246 | 0.99803 | 0.0039194 | 0.99855 | 0.0039215
87.5 | 0.20857 | 0.0035419 | -0.00042902 | 49.6657 | 49.8743 | 0.1703 | 0.003416 | 49.77 | 0.10428 | 49.7352 | 0.99763 | 0.0020904 | 0.99815 | 0.0020914
87.52 | -0.39106 | 0.0031691 | -0.0010726 | 49.7496 | 49.3585 | 0.0864 | 0.0017331 | 49.5541 | -0.19553 | 49.6192 | 0.9933 | -0.0039194 | 0.99382 | -0.0039215
87.54 | -0.88641 | 0.0029827 | -0.0015016 | 49.7354 | 48.849 | 0.1006 | 0.0020179 | 49.2922 | -0.44321 | 49.4399 | 0.98805 | -0.008884 | 0.98857 | -0.0088886
87.56 | -1.0168 | 0.0027963 | -0.0019306 | 49.752 | 48.7352 | 0.084 | 0.0016849 | 49.2436 | -0.50838 | 49.4131 | 0.98708 | -0.01019 | 0.9876 | -0.010196
87.58 | -1.4078 | 0.0026098 | -0.0027171 | 49.7649 | 48.3571 | 0.0711 | 0.0014262 | 49.061 | -0.70392 | 49.2956 | 0.98342 | -0.01411 | 0.98393 | -0.014117
87.6 | -1.851 | 0.0024234 | -0.0030032 | 49.7396 | 47.8886 | 0.0964 | 0.0019337 | 48.8141 | -0.92552 | 49.1226 | 0.97847 | -0.018552 | 0.97898 | -0.018562
87.62 | -2.0857 | 0.002237 | -0.0032892 | 49.6714 | 47.5857 | 0.1646 | 0.0033017 | 48.6286 | -1.0428 | 48.9762 | 0.97475 | -0.020904 | 0.97526 | -0.020914
87.64 | -2.2421 | 0.002237 | -0.0035752 | 49.718 | 47.4759 | 0.118 | 0.0023669 | 48.5969 | -1.1211 | 48.9706 | 0.97412 | -0.022471 | 0.97463 | -0.022483
87.66 | -2.555 | 0.0020506 | -0.0038612 | 49.749 | 47.194 | 0.087 | 0.0017451 | 48.4715 | -1.2775 | 48.8973 | 0.9716 | -0.025607 | 0.97211 | -0.02562
87.68 | -2.7374 | 0.0018642 | -0.0043617 | 49.7396 | 47.0022 | 0.0964 | 0.0019337 | 48.3709 | -1.3687 | 48.8271 | 0.96959 | -0.027436 | 0.97009 | -0.02745
87.7 | -2.9721 | 0.0016777 | -0.0045762 | 49.7015 | 46.7294 | 0.1345 | 0.0026979 | 48.2155 | -1.486 | 48.7108 | 0.96647 | -0.029788 | 0.96698 | -0.029803
87.72 | -2.9199 | 0.0014913 | -0.0046477 | 49.6362 | 46.7163 | 0.1998 | 0.0040078 | 48.1762 | -1.46 | 48.6629 | 0.96568 | -0.029265 | 0.96619 | -0.02928
87.74 | -2.9199 | 0.0014913 | -0.0046477 | 49.5579 | 46.638 | 0.2781 | 0.0055784 | 48.0979 | -1.46 | 48.5846 | 0.96412 | -0.029265 | 0.96462 | -0.02928
87.76 | -2.946 | 0.0013049 | -0.0046477 | 49.5492 | 46.6032 | 0.2868 | 0.0057529 | 48.0762 | -1.473 | 48.5672 | 0.96368 | -0.029526 | 0.96418 | -0.029542
87.78 | -2.9721 | 0.0013049 | -0.0046477 | 49.511 | 46.5389 | 0.325 | 0.0065191 | 48.025 | -1.486 | 48.5203 | 0.96265 | -0.029788 | 0.96316 | -0.029803
87.8 | -2.9199 | 0.0013049 | -0.0046477 | 49.4723 | 46.5524 | 0.3637 | 0.0072954 | 48.0123 | -1.46 | 48.499 | 0.9624 | -0.029265 | 0.9629 | -0.02928
87.82 | -2.9199 | 0.0013049 | -0.0045047 | 49.4519 | 46.532 | 0.3841 | 0.0077046 | 47.9919 | -1.46 | 48.4786 | 0.96199 | -0.029265 | 0.96249 | -0.02928
87.84 | -2.7114 | 0.0011185 | -0.0043617 | 49.4194 | 46.708 | 0.4166 | 0.0083565 | 48.0637 | -1.3557 | 48.5156 | 0.96343 | -0.027175 | 0.96393 | -0.027189
87.86 | -2.5289 | 0.0013049 | -0.0035752 | 49.281 | 46.7521 | 0.555 | 0.011133 | 48.0166 | -1.2644 | 48.438 | 0.96248 | -0.025346 | 0.96299 | -0.025359
87.88 | -2.1378 | 0.0013049 | -0.0031462 | 49.2134 | 47.0756 | 0.6226 | 0.012489 | 48.1445 | -1.0689 | 48.5008 | 0.96505 | -0.021426 | 0.96555 | -0.021437
87.9 | -1.7989 | 0.0013049 | -0.0027171 | 49.1191 | 47.3202 | 0.7169 | 0.01438 | 48.2197 | -0.89945 | 48.5195 | 0.96656 | -0.018029 | 0.96706 | -0.018039
87.92 | -1.3818 | 0.0013049 | -0.0022166 | 49.0334 | 47.6516 | 0.8026 | 0.016099 | 48.3425 | -0.69088 | 48.5728 | 0.96902 | -0.013849 | 0.96952 | -0.013856
87.94 | -1.0428 | 0.0014913 | -0.0019306 | 48.9836 | 47.9408 | 0.8524 | 0.017098 | 48.4622 | -0.52142 | 48.636 | 0.97142 | -0.010452 | 0.97192 | -0.010457
87.96 | -0.78213 | 0.0014913 | -0.0015016 | 48.901 | 48.1189 | 0.935 | 0.018755 | 48.5099 | -0.39106 | 48.6403 | 0.97237 | -0.0078388 | 0.97288 | -0.0078429
87.98 | -0.31285 | 0.0016777 | -0.0011441 | 48.8881 | 48.5752 | 0.9479 | 0.019014 | 48.7317 | -0.15643 | 48.7838 | 0.97682 | -0.0031355 | 0.97733 | -0.0031372
88 | -0.026071 | 0.0016777 | -0.00078654 | 48.7997 | 48.7736 | 1.0363 | 0.020787 | 48.7867 | -0.013035 | 48.791 | 0.97792 | -0.00026129 | 0.97843 | -0.00026143
88.02 | 0.26071 | 0.0018642 | -0.00014301 | 48.6808 | 48.9415 | 1.1552 | 0.0232 | 48.8112 | 0.13035 | 48.7677 | 0.97841 | 0.0026129 | 0.97892 | 0.0026143
88.04 | 0.75606 | 0.0020506 | 0.00057203 | 48.6697 | 49.4258 | 1.1663 | 0.023395 | 49.0477 | 0.37803 | 48.9217 | 0.98315 | 0.0075775 | 0.98367 | 0.0075815
88.06 | 1.095 | 0.002237 | 0.0010011 | 48.7159 | 49.8109 | 1.1201 | 0.022468 | 49.2634 | 0.54749 | 49.0809 | 0.98748 | 0.010974 | 0.98799 | 0.01098
88.08 | 1.3818 | 0.0026098 | 0.0011441 | 48.7856 | 50.1674 | 1.0504 | 0.02107 | 49.4765 | 0.69088 | 49.2462 | 0.99175 | 0.013849 | 0.99227 | 0.013856
88.1 | 1.7989 | 0.0026098 | 0.0018591 | 48.7449 | 50.5438 | 1.0911 | 0.021886 | 49.6443 | 0.89945 | 49.3445 | 0.99511 | 0.018029 | 0.99563 | 0.018039
88.12 | 2.0335 | 0.0029827 | 0.0023596 | 48.7394 | 50.7729 | 1.0966 | 0.021997 | 49.7562 | 1.0168 | 49.4172 | 0.99735 | 0.020381 | 0.99788 | 0.020392
88.14 | 2.2421 | 0.0031691 | 0.0025026 | 48.8331 | 51.0752 | 1.0029 | 0.020117 | 49.9542 | 1.1211 | 49.5805 | 1.0013 | 0.022471 | 1.0018 | 0.022483
88.16 | 2.5289 | 0.0033555 | 0.0027171 | 48.9089 | 51.4378 | 0.9271 | 0.018597 | 50.1733 | 1.2644 | 49.7519 | 1.0057 | 0.025346 | 1.0062 | 0.025359
88.18 | 2.555 | 0.0035419 | 0.0029316 | 48.9606 | 51.5156 | 0.8754 | 0.017559 | 50.2381 | 1.2775 | 49.8123 | 1.007 | 0.025607 | 1.0075 | 0.02562
88.2 | 2.8939 | 0.0037283 | 0.0034322 | 48.9725 | 51.8664 | 0.8635 | 0.017321 | 50.4194 | 1.4469 | 49.9371 | 1.0106 | 0.029004 | 1.0112 | 0.029019
88.22 | 3.0242 | 0.0039147 | 0.0034322 | 49.0464 | 52.0706 | 0.7896 | 0.015838 | 50.5585 | 1.5121 | 50.0545 | 1.0134 | 0.03031 | 1.014 | 0.030326
88.24 | 3.1024 | 0.0039147 | 0.0032892 | 49.0389 | 52.1413 | 0.7971 | 0.016 | 50.5901 | 1.5512 | 50.073 | 1.0141 | 0.031094 | 1.0146 | 0.03111
88.26 | 2.9982 | 0.0039147 | 0.0034322 | 49.0753 | 52.0735 | 0.7607 | 0.015259 | 50.5744 | 1.4991 | 50.0747 | 1.0138 | 0.030049 | 1.0143 | 0.030065
88.28 | 2.9199 | 0.0039147 | 0.0034322 | 49.0409 | 51.9608 | 0.7951 | 0.015949 | 50.5009 | 1.46 | 50.0142 | 1.0123 | 0.029265 | 1.0128 | 0.02928
88.3 | 2.7896 | 0.0041012 | 0.0033607 | 49.1191 | 51.9087 | 0.7169 | 0.01438 | 50.5139 | 1.3948 | 50.049 | 1.0125 | 0.027958 | 1.0131 | 0.027973
88.32 | 2.7114 | 0.0041012 | 0.0032892 | 49.1155 | 51.8269 | 0.7205 | 0.0145 | 50.4712 | 1.3557 | 50.0193 | 1.0117 | 0.027175 | 1.0122 | 0.027189
88.34 | 2.6592 | 0.0041012 | 0.0031462 | 49.2067 | 51.8659 | 0.6293 | 0.012623 | 50.5363 | 1.3296 | 50.0931 | 1.013 | 0.026652 | 1.0135 | 0.026666
88.36 | 2.3725 | 0.0041012 | 0.0026456 | 49.2786 | 51.6511 | 0.5574 | 0.011181 | 50.4648 | 1.1862 | 50.0694 | 1.0116 | 0.023778 | 1.0121 | 0.02379
88.38 | 2.0596 | 0.0041012 | 0.0023596 | 49.4014 | 51.461 | 0.4346 | 0.0087176 | 50.4312 | 1.0298 | 50.0879 | 1.0109 | 0.020642 | 1.0114 | 0.020653
88.4 | 1.7728 | 0.0041012 | 0.0019306 | 49.4482 | 51.221 | 0.3878 | 0.0077788 | 50.3346 | 0.88641 | 50.0391 | 1.0089 | 0.017768 | 1.0095 | 0.017777
88.42 | 1.4078 | 0.0039147 | 0.0015016 | 49.4734 | 50.8812 | 0.3626 | 0.0072733 | 50.1773 | 0.70392 | 49.9427 | 1.0058 | 0.01411 | 1.0063 | 0.014117
88.44 | 1.1211 | 0.0039147 | 0.0013586 | 49.5165 | 50.6376 | 0.3195 | 0.0064088 | 50.077 | 0.56053 | 49.8902 | 1.0038 | 0.011236 | 1.0043 | 0.011242
88.46 | 0.75606 | 0.0039147 | 0.00064353 | 49.633 | 50.3891 | 0.203 | 0.0040719 | 50.011 | 0.37803 | 49.885 | 1.0025 | 0.0075775 | 1.003 | 0.0075815
88.48 | 0.28678 | 0.0037283 | 0.00014301 | 49.7396 | 50.0264 | 0.0964 | 0.0019337 | 49.883 | 0.14339 | 49.8352 | 0.9999 | 0.0028742 | 1.0004 | 0.0028757
88.5 | 0.026071 | 0.0037283 | -0.00014301 | 49.7372 | 49.7633 | 0.0988 | 0.0019818 | 49.7502 | 0.013035 | 49.7459 | 0.99724 | 0.00026129 | 0.99776 | 0.00026143
88.52 | -0.23464 | 0.0035419 | -0.00071504 | 49.8828 | 49.6482 | -0.0468 | -0.00093875 | 49.7655 | -0.11732 | 49.8046 | 0.99754 | -0.0023516 | 0.99806 | -0.0023529
88.54 | -0.70392 | 0.0033555 | -0.0015016 | 49.9562 | 49.2523 | -0.1202 | -0.0024111 | 49.6042 | -0.35196 | 49.7216 | 0.99431 | -0.0070549 | 0.99483 | -0.0070586
88.56 | -1.1993 | 0.0031691 | -0.0019306 | 49.9579 | 48.7586 | -0.1219 | -0.0024452 | 49.3583 | -0.59963 | 49.5581 | 0.98938 | -0.01202 | 0.9899 | -0.012026
88.58 | -1.5121 | 0.0029827 | -0.0022881 | 49.9277 | 48.4156 | -0.0917 | -0.0018394 | 49.1716 | -0.75606 | 49.4237 | 0.98564 | -0.015155 | 0.98615 | -0.015163
88.6 | -1.7468 | 0.0027963 | -0.0027171 | 49.8937 | 48.1469 | -0.0577 | -0.0011574 | 49.0203 | -0.87338 | 49.3114 | 0.9826 | -0.017507 | 0.98312 | -0.017516
88.62 | -2.0335 | 0.0026098 | -0.0032892 | 49.8748 | 47.8413 | -0.0388 | -0.00077828 | 48.858 | -1.0168 | 49.197 | 0.97935 | -0.020381 | 0.97986 | -0.020392
88.64 | -2.1639 | 0.0024234 | -0.0035752 | 49.8408 | 47.6769 | -0.0048 | -9.6282e-05 | 48.7589 | -1.0819 | 49.1195 | 0.97736 | -0.021687 | 0.97787 | -0.021699
88.66 | -2.555 | 0.002237 | -0.0037182 | 49.7784 | 47.2234 | 0.0576 | 0.0011554 | 48.5009 | -1.2775 | 48.9267 | 0.97219 | -0.025607 | 0.9727 | -0.02562
88.68 | -2.7635 | 0.0020506 | -0.0042187 | 49.8198 | 47.0563 | 0.0162 | 0.00032495 | 48.438 | -1.3818 | 48.8986 | 0.97093 | -0.027697 | 0.97144 | -0.027712
88.7 | -2.8157 | 0.0018642 | -0.0043617 | 49.8002 | 46.9845 | 0.0358 | 0.00071811 | 48.3924 | -1.4078 | 48.8616 | 0.97002 | -0.02822 | 0.97052 | -0.028235
88.72 | -3.0764 | 0.0016777 | -0.0046477 | 49.7859 | 46.7095 | 0.0501 | 0.0010049 | 48.2477 | -1.5382 | 48.7604 | 0.96712 | -0.030833 | 0.96762 | -0.030849
88.74 | -3.1024 | 0.0016777 | -0.0046477 | 49.7255 | 46.6231 | 0.1105 | 0.0022165 | 48.1743 | -1.5512 | 48.6914 | 0.96565 | -0.031094 | 0.96615 | -0.03111
88.76 | -3.1285 | 0.0014913 | -0.0046477 | 49.6595 | 46.531 | 0.1765 | 0.0035404 | 48.0952 | -1.5643 | 48.6167 | 0.96406 | -0.031355 | 0.96457 | -0.031372
88.78 | -2.9199 | 0.0014913 | -0.0043617 | 49.5771 | 46.6572 | 0.2589 | 0.0051932 | 48.1171 | -1.46 | 48.6038 | 0.9645 | -0.029265 | 0.965 | -0.02928
88.8 | -2.9199 | 0.0014913 | -0.0043617 | 49.5492 | 46.6293 | 0.2868 | 0.0057529 | 48.0892 | -1.46 | 48.5759 | 0.96394 | -0.029265 | 0.96445 | -0.02928
88.82 | -2.7896 | 0.0014913 | -0.00429 | 49.5611 | 46.7715 | 0.2749 | 0.0055142 | 48.1663 | -1.3948 | 48.6312 | 0.96549 | -0.027958 | 0.96599 | -0.027973
88.84 | -2.6592 | 0.0014913 | -0.0040042 | 49.4723 | 46.8131 | 0.3637 | 0.0072954 | 48.1427 | -1.3296 | 48.5859 | 0.96501 | -0.026652 | 0.96552 | -0.026666
88.86 | -2.2942 | 0.0014913 | -0.0035752 | 49.4161 | 47.1219 | 0.4199 | 0.0084227 | 48.269 | -1.1471 | 48.6514 | 0.96754 | -0.022994 | 0.96805 | -0.023006
88.88 | -2.0857 | 0.0014913 | -0.0031462 | 49.3422 | 47.2565 | 0.4938 | 0.009905 | 48.2994 | -1.0428 | 48.647 | 0.96815 | -0.020904 | 0.96866 | -0.020914
88.9 | -1.7468 | 0.0014913 | -0.0027886 | 49.2806 | 47.5338 | 0.5554 | 0.011141 | 48.4072 | -0.87338 | 48.6983 | 0.97032 | -0.017507 | 0.97082 | -0.017516
88.92 | -1.4339 | 0.0014913 | -0.0022881 | 49.1827 | 47.7488 | 0.6533 | 0.013104 | 48.4657 | -0.71695 | 48.7047 | 0.97149 | -0.014371 | 0.972 | -0.014379
88.94 | -0.8082 | 0.0014913 | -0.0017876 | 49.0963 | 48.2881 | 0.7397 | 0.014838 | 48.6922 | -0.4041 | 48.8269 | 0.97603 | -0.0081001 | 0.97654 | -0.0081044
88.96 | -0.83427 | 0.0016777 | -0.0017161 | 49.1296 | 48.2953 | 0.7064 | 0.01417 | 48.7125 | -0.41714 | 48.8515 | 0.97643 | -0.0083614 | 0.97694 | -0.0083658
88.98 | -0.59963 | 0.0018642 | -0.0012156 | 49.0587 | 48.4591 | 0.7773 | 0.015592 | 48.7589 | -0.29982 | 48.8588 | 0.97736 | -0.0060098 | 0.97788 | -0.0060129
89 | 0.078213 | 0.0018642 | -0.00057203 | 48.9294 | 49.0076 | 0.9066 | 0.018185 | 48.9685 | 0.039106 | 48.9555 | 0.98157 | 0.00078388 | 0.98208 | 0.00078429
89.02 | 0.52142 | 0.002237 | 0.000143 | 48.8034 | 49.3248 | 1.0326 | 0.020713 | 49.0641 | 0.26071 | 48.9772 | 0.98348 | 0.0052259 | 0.984 | 0.0052286
89.04 | 0.72999 | 0.0024234 | 0.00050053 | 48.8539 | 49.5839 | 0.9821 | 0.0197 | 49.2189 | 0.36499 | 49.0972 | 0.98659 | 0.0073162 | 0.9871 | 0.0073201
89.06 | 0.9907 | 0.0024234 | 0.00085804 | 48.9113 | 49.902 | 0.9247 | 0.018548 | 49.4066 | 0.49535 | 49.2415 | 0.99035 | 0.0099292 | 0.99087 | 0.0099344
89.08 | 1.1993 | 0.0027963 | 0.0015016 | 48.9022 | 50.1015 | 0.9338 | 0.018731 | 49.5018 | 0.59963 | 49.302 | 0.99226 | 0.01202 | 0.99278 | 0.012026
89.1 | 1.9293 | 0.0027963 | 0.0019306 | 48.8361 | 50.7654 | 0.9999 | 0.020057 | 49.8007 | 0.96463 | 49.4792 | 0.99825 | 0.019336 | 0.99877 | 0.019346
89.12 | 2.0335 | 0.0029827 | 0.0021451 | 48.8998 | 50.9333 | 0.9362 | 0.018779 | 49.9166 | 1.0168 | 49.5776 | 1.0006 | 0.020381 | 1.0011 | 0.020392
89.14 | 2.1378 | 0.0033555 | 0.0024311 | 48.9329 | 51.0707 | 0.9031 | 0.018115 | 50.0018 | 1.0689 | 49.6455 | 1.0023 | 0.021426 | 1.0028 | 0.021437
89.16 | 2.3985 | 0.0033555 | 0.0027886 | 48.9496 | 51.3481 | 0.8864 | 0.01778 | 50.1489 | 1.1993 | 49.7491 | 1.0052 | 0.024039 | 1.0058 | 0.024052
89.18 | 2.6853 | 0.0035419 | 0.0031462 | 48.9587 | 51.644 | 0.8773 | 0.017598 | 50.3014 | 1.3427 | 49.8538 | 1.0083 | 0.026913 | 1.0088 | 0.026927
89.2 | 2.9199 | 0.0037283 | 0.0034322 | 48.9878 | 51.9077 | 0.8482 | 0.017014 | 50.4478 | 1.46 | 49.9611 | 1.0112 | 0.029265 | 1.0117 | 0.02928
89.22 | 2.9982 | 0.0037283 | 0.0035037 | 48.9989 | 51.9971 | 0.8371 | 0.016791 | 50.498 | 1.4991 | 49.9983 | 1.0122 | 0.030049 | 1.0128 | 0.030065
89.24 | 3.0503 | 0.0039147 | 0.0034322 | 49.0506 | 52.1009 | 0.7854 | 0.015754 | 50.5758 | 1.5252 | 50.0674 | 1.0138 | 0.030571 | 1.0143 | 0.030587
89.26 | 2.9199 | 0.0039147 | 0.0032892 | 49.1104 | 52.0303 | 0.7256 | 0.014555 | 50.5704 | 1.46 | 50.0837 | 1.0137 | 0.029265 | 1.0142 | 0.02928
89.28 | 2.8678 | 0.0041012 | 0.0032892 | 49.1653 | 52.0331 | 0.6707 | 0.013453 | 50.5992 | 1.4339 | 50.1212 | 1.0143 | 0.028742 | 1.0148 | 0.028757
89.3 | 2.8678 | 0.0041012 | 0.0032892 | 49.1542 | 52.022 | 0.6818 | 0.013676 | 50.5881 | 1.4339 | 50.1101 | 1.014 | 0.028742 | 1.0146 | 0.028757
89.32 | 2.7896 | 0.0041012 | 0.0032892 | 49.172 | 51.9616 | 0.664 | 0.013319 | 50.5668 | 1.3948 | 50.1019 | 1.0136 | 0.027958 | 1.0141 | 0.027973
89.34 | 2.555 | 0.0041012 | 0.0030032 | 49.2178 | 51.7728 | 0.6182 | 0.0124 | 50.4953 | 1.2775 | 50.0695 | 1.0122 | 0.025607 | 1.0127 | 0.02562
89.36 | 2.3985 | 0.0041012 | 0.0027886 | 49.257 | 51.6555 | 0.579 | 0.011614 | 50.4563 | 1.1993 | 50.0565 | 1.0114 | 0.024039 | 1.0119 | 0.024052
89.38 | 2.0596 | 0.0041012 | 0.0023596 | 49.3453 | 51.4049 | 0.4907 | 0.0098429 | 50.3751 | 1.0298 | 50.0318 | 1.0098 | 0.020642 | 1.0103 | 0.020653
89.4 | 1.7989 | 0.0041012 | 0.0019306 | 49.4038 | 51.2027 | 0.4322 | 0.0086694 | 50.3032 | 0.89945 | 50.0034 | 1.0083 | 0.018029 | 1.0088 | 0.018039
89.42 | 1.4339 | 0.0041012 | 0.0015016 | 49.4747 | 50.9086 | 0.3613 | 0.0072473 | 50.1917 | 0.71695 | 49.9527 | 1.0061 | 0.014371 | 1.0066 | 0.014379
89.44 | 1.2253 | 0.0041012 | 0.0010011 | 49.5319 | 50.7572 | 0.3041 | 0.0060999 | 50.1446 | 0.61267 | 49.9403 | 1.0051 | 0.012281 | 1.0057 | 0.012287
89.46 | 0.8082 | 0.0039147 | 0.00071504 | 49.6121 | 50.4203 | 0.2239 | 0.0044912 | 50.0162 | 0.4041 | 49.8815 | 1.0026 | 0.0081001 | 1.0031 | 0.0081044
89.48 | 0.41714 | 0.0039147 | 0.00028601 | 49.7156 | 50.1327 | 0.1204 | 0.0024151 | 49.9242 | 0.20857 | 49.8546 | 1.0007 | 0.0041807 | 1.0012 | 0.0041829
89.5 | 0.026071 | 0.0037283 | -0.00014301 | 49.7528 | 49.7789 | 0.0832 | 0.0016689 | 49.7658 | 0.013035 | 49.7615 | 0.99755 | 0.000261 | 0.99807 | 0.000261
89.52 | -0.1825 | 0.0035419 | -0.00078654 | 49.8539 | 49.6714 | -0.0179 | -0.00035905 | 49.7627 | -0.091248 | 49.7931 | 0.99748 | -0.0018291 | 0.99801 | -0.00183
89.54 | -0.67784 | 0.0033555 | -0.0013586 | 49.9156 | 49.2378 | -0.0796 | -0.0015967 | 49.5767 | -0.33892 | 49.6897 | 0.99376 | -0.0067936 | 0.99428 | -0.0067972
89.56 | -1.1471 | 0.0031691 | -0.0019306 | 49.8901 | 48.743 | -0.0541 | -0.0010852 | 49.3165 | -0.57356 | 49.5077 | 0.98854 | -0.011497 | 0.98906 | -0.011503
89.58 | -1.2253 | 0.0029827 | -0.0023596 | 49.7928 | 48.5675 | 0.0432 | 0.00086654 | 49.1801 | -0.61267 | 49.3844 | 0.98581 | -0.012281 | 0.98632 | -0.012287
89.6 | -1.6685 | 0.0026098 | -0.0028601 | 49.7891 | 48.1206 | 0.0469 | 0.00094076 | 48.9548 | -0.83427 | 49.2329 | 0.98129 | -0.016723 | 0.9818 | -0.016732
89.62 | -2.1117 | 0.0024234 | -0.0034322 | 49.8081 | 47.6964 | 0.0279 | 0.00055964 | 48.7522 | -1.0559 | 49.1042 | 0.97723 | -0.021165 | 0.97774 | -0.021176
89.64 | -2.4246 | 0.002237 | -0.0035752 | 49.7792 | 47.3546 | 0.0568 | 0.0011393 | 48.5669 | -1.2123 | 48.971 | 0.97352 | -0.0243 | 0.97402 | -0.024313
89.66 | -2.3203 | 0.0020506 | -0.0038612 | 49.6694 | 47.3491 | 0.1666 | 0.0033418 | 48.5092 | -1.1602 | 48.896 | 0.97236 | -0.023255 | 0.97287 | -0.023267
89.68 | -2.555 | 0.0018642 | -0.0042187 | 49.7108 | 47.1558 | 0.1252 | 0.0025114 | 48.4333 | -1.2775 | 48.8591 | 0.97084 | -0.025607 | 0.97135 | -0.02562
89.7 | -2.8678 | 0.0018642 | -0.0046477 | 49.7015 | 46.8337 | 0.1345 | 0.0026979 | 48.2676 | -1.4339 | 48.7456 | 0.96752 | -0.028742 | 0.96802 | -0.028757
89.72 | -2.7374 | 0.0016777 | -0.0045047 | 49.5611 | 46.8237 | 0.2749 | 0.0055142 | 48.1924 | -1.3687 | 48.6486 | 0.96601 | -0.027436 | 0.96651 | -0.02745
89.74 | -2.9721 | 0.0014913 | -0.0045047 | 49.5345 | 46.5624 | 0.3015 | 0.0060477 | 48.0485 | -1.486 | 48.5438 | 0.96312 | -0.029788 | 0.96363 | -0.029803
89.76 | -2.9982 | 0.0014913 | -0.0046477 | 49.5042 | 46.506 | 0.3318 | 0.0066555 | 48.0051 | -1.4991 | 48.5048 | 0.96226 | -0.030049 | 0.96276 | -0.030065
89.78 | -2.7635 | 0.0013049 | -0.0046477 | 49.4161 | 46.6526 | 0.4199 | 0.0084227 | 48.0343 | -1.3818 | 48.4949 | 0.96284 | -0.027697 | 0.96334 | -0.027712
89.8 | -2.8157 | 0.0013049 | -0.0045047 | 49.4161 | 46.6004 | 0.4199 | 0.0084227 | 48.0083 | -1.4078 | 48.4775 | 0.96232 | -0.02822 | 0.96282 | -0.028235
89.82 | -2.8157 | 0.0013049 | -0.0045047 | 49.3392 | 46.5235 | 0.4968 | 0.0099652 | 47.9314 | -1.4078 | 48.4006 | 0.96078 | -0.02822 | 0.96128 | -0.028235
89.84 | -2.6592 | 0.0013049 | -0.0043617 | 49.3174 | 46.6582 | 0.5186 | 0.010403 | 47.9878 | -1.3296 | 48.431 | 0.96191 | -0.026652 | 0.96241 | -0.026666
89.86 | -2.555 | 0.0013049 | -0.0039327 | 49.2515 | 46.6965 | 0.5845 | 0.011724 | 47.974 | -1.2775 | 48.3998 | 0.96163 | -0.025607 | 0.96213 | -0.02562
89.88 | -2.0075 | 0.0013049 | -0.0032177 | 49.1128 | 47.1053 | 0.7232 | 0.014507 | 48.1091 | -1.0037 | 48.4436 | 0.96434 | -0.02012 | 0.96484 | -0.02013
89.9 | -1.7207 | 0.0013049 | -0.0027171 | 48.9791 | 47.2584 | 0.8569 | 0.017188 | 48.1188 | -0.86034 | 48.4055 | 0.96453 | -0.017245 | 0.96504 | -0.017254
89.92 | -1.5643 | 0.0014913 | -0.0023596 | 48.965 | 47.4007 | 0.871 | 0.0175 | 48.1829 | -0.78213 | 48.4436 | 0.96582 | -0.015678 | 0.96632 | -0.015686
89.94 | -1.2253 | 0.0014913 | -0.0020736 | 48.9533 | 47.728 | 0.8827 | 0.017706 | 48.3406 | -0.61267 | 48.5449 | 0.96898 | -0.012281 | 0.96949 | -0.012287
89.96 | -0.6257 | 0.0016777 | -0.0015016 | 48.8406 | 48.2149 | 0.9954 | 0.019967 | 48.5277 | -0.31285 | 48.632 | 0.97273 | -0.0062711 | 0.97324 | -0.0062743
89.98 | -0.49535 | 0.0018642 | -0.0012156 | 48.8079 | 48.3126 | 1.0281 | 0.020622 | 48.5602 | -0.24767 | 48.6428 | 0.97338 | -0.0049646 | 0.97389 | -0.0049672
90 | -0.026071 | 0.0020506 | -0.00064353 | 48.7394 | 48.7133 | 1.0966 | 0.021997 | 48.7264 | -0.013035 | 48.7307 | 0.97671 | -0.000261 | 0.97722 | -0.000261
90.02 | 0.36499 | 0.002237 | 0.00028601 | 48.6785 | 49.0435 | 1.1575 | 0.023218 | 48.861 | 0.1825 | 48.8002 | 0.97941 | 0.0036581 | 0.97992 | 0.00366
90.04 | 0.8082 | 0.0024234 | 0.00050053 | 48.7332 | 49.5414 | 1.1028 | 0.022121 | 49.1373 | 0.4041 | 49.0026 | 0.98495 | 0.0081001 | 0.98546 | 0.0081044
90.06 | 1.1211 | 0.0024234 | 0.0010011 | 48.7253 | 49.8464 | 1.1107 | 0.022279 | 49.2858 | 0.56053 | 49.099 | 0.98793 | 0.011236 | 0.98844 | 0.011242
90.08 | 1.2775 | 0.0027963 | 0.0015016 | 48.7234 | 50.0009 | 1.1126 | 0.022317 | 49.3621 | 0.63874 | 49.1492 | 0.98946 | 0.012803 | 0.98997 | 0.01281
90.1 | 1.7728 | 0.0029827 | 0.0020021 | 48.7481 | 50.5209 | 1.0879 | 0.021822 | 49.6345 | 0.88641 | 49.339 | 0.99492 | 0.017768 | 0.99544 | 0.017777
90.12 | 2.1639 | 0.0031691 | 0.0022881 | 48.7559 | 50.9198 | 1.0801 | 0.021666 | 49.8378 | 1.0819 | 49.4772 | 0.99899 | 0.021687 | 0.99951 | 0.021699
90.14 | 2.1117 | 0.0033555 | 0.0024311 | 48.8806 | 50.9923 | 0.9554 | 0.019164 | 49.9365 | 1.0559 | 49.5845 | 1.001 | 0.021165 | 1.0015 | 0.021176
90.16 | 2.4507 | 0.0035419 | 0.0029316 | 48.8394 | 51.2901 | 0.9966 | 0.019991 | 50.0647 | 1.2253 | 49.6563 | 1.0035 | 0.024562 | 1.0041 | 0.024574
90.18 | 2.7896 | 0.0037283 | 0.0032892 | 48.8484 | 51.638 | 0.9876 | 0.01981 | 50.2432 | 1.3948 | 49.7783 | 1.0071 | 0.027958 | 1.0076 | 0.027973
90.2 | 2.8678 | 0.0037283 | 0.0034322 | 48.8936 | 51.7614 | 0.9424 | 0.018903 | 50.3275 | 1.4339 | 49.8495 | 1.0088 | 0.028742 | 1.0093 | 0.028757
90.22 | 2.9721 | 0.0039147 | 0.0034322 | 48.9878 | 51.9599 | 0.8482 | 0.017014 | 50.4738 | 1.486 | 49.9785 | 1.0117 | 0.029788 | 1.0123 | 0.029803
90.24 | 2.8157 | 0.0041012 | 0.0034322 | 49.0013 | 51.817 | 0.8347 | 0.016743 | 50.4091 | 1.4078 | 49.9399 | 1.0104 | 0.02822 | 1.011 | 0.028235
90.26 | 2.8678 | 0.0041012 | 0.0035752 | 48.9847 | 51.8525 | 0.8513 | 0.017076 | 50.4186 | 1.4339 | 49.9406 | 1.0106 | 0.028742 | 1.0112 | 0.028757
90.28 | 2.946 | 0.0041012 | 0.0035752 | 49.0142 | 51.9602 | 0.8218 | 0.016484 | 50.4872 | 1.473 | 49.9962 | 1.012 | 0.029526 | 1.0125 | 0.029542
90.3 | 2.7896 | 0.0042876 | 0.0035752 | 49.058 | 51.8476 | 0.778 | 0.015606 | 50.4528 | 1.3948 | 49.9879 | 1.0113 | 0.027958 | 1.0118 | 0.027973
90.32 | 2.6853 | 0.0042876 | 0.0035752 | 49.1158 | 51.8011 | 0.7202 | 0.014446 | 50.4585 | 1.3427 | 50.0109 | 1.0114 | 0.026913 | 1.012 | 0.026927
90.34 | 2.6853 | 0.0042876 | 0.0032892 | 49.1155 | 51.8008 | 0.7205 | 0.0145 | 50.4582 | 1.3427 | 50.0106 | 1.0114 | 0.026913 | 1.012 | 0.026927
90.36 | 2.216 | 0.0042876 | 0.0028601 | 49.2202 | 51.4362 | 0.6158 | 0.012352 | 50.3282 | 1.108 | 49.9589 | 1.0088 | 0.02221 | 1.0093 | 0.022222
90.38 | 2.0596 | 0.0042876 | 0.0026456 | 49.2313 | 51.2909 | 0.6047 | 0.01213 | 50.2611 | 1.0298 | 49.9178 | 1.0075 | 0.020642 | 1.008 | 0.020653
90.4 | 1.7989 | 0.0042876 | 0.0022166 | 49.3317 | 51.1306 | 0.5043 | 0.010116 | 50.2311 | 0.89945 | 49.9313 | 1.0069 | 0.018029 | 1.0074 | 0.018039
90.42 | 1.3296 | 0.0042876 | 0.0017876 | 49.4359 | 50.7655 | 0.4001 | 0.0080255 | 50.1007 | 0.66481 | 49.8791 | 1.0043 | 0.013326 | 1.0048 | 0.013333
90.44 | 1.095 | 0.0042876 | 0.0012871 | 49.5228 | 50.6178 | 0.3132 | 0.0062824 | 50.0703 | 0.54749 | 49.8878 | 1.0037 | 0.010974 | 1.0042 | 0.01098
90.46 | 0.75606 | 0.0041012 | 0.00071504 | 49.6255 | 50.3816 | 0.2105 | 0.0042224 | 50.0035 | 0.37803 | 49.8775 | 1.0023 | 0.0075775 | 1.0028 | 0.0075815
90.48 | 0.31285 | 0.0039147 | 0.00014301 | 49.6859 | 49.9988 | 0.1501 | 0.0030108 | 49.8423 | 0.15643 | 49.7902 | 0.99908 | 0.0031355 | 0.9996 | 0.0031372
90.5 | -0.13035 | 0.0039147 | -0.00028601 | 49.7594 | 49.629 | 0.0766 | 0.0015365 | 49.6942 | -0.065177 | 49.7159 | 0.99611 | -0.0013065 | 0.99663 | -0.0013072
90.52 | -0.26071 | 0.0037283 | -0.00064353 | 49.7429 | 49.4822 | 0.0931 | 0.0018675 | 49.6125 | -0.13035 | 49.656 | 0.99448 | -0.0026129 | 0.995 | -0.0026143
90.54 | -0.54749 | 0.0035419 | -0.0012156 | 49.7867 | 49.2392 | 0.0493 | 0.0009889 | 49.513 | -0.27374 | 49.6042 | 0.99248 | -0.0054872 | 0.993 | -0.00549
90.56 | -1.095 | 0.0033555 | -0.0017876 | 49.7902 | 48.6952 | 0.0458 | 0.00091869 | 49.2427 | -0.54749 | 49.4252 | 0.98706 | -0.010974 | 0.98758 | -0.01098
90.58 | -1.3818 | 0.0031691 | -0.0023596 | 49.8025 | 48.4207 | 0.0335 | 0.00067197 | 49.1116 | -0.69088 | 49.3419 | 0.98443 | -0.013849 | 0.98495 | -0.013856
90.6 | -1.6946 | 0.0027963 | -0.0027171 | 49.7879 | 48.0933 | 0.0481 | 0.00096483 | 48.9406 | -0.84731 | 49.223 | 0.98101 | -0.016984 | 0.98152 | -0.016993
90.62 | -2.0075 | 0.0027963 | -0.0031462 | 49.7796 | 47.7721 | 0.0564 | 0.0011313 | 48.7759 | -1.0037 | 49.1104 | 0.9777 | -0.02012 | 0.97822 | -0.02013
90.64 | -2.3203 | 0.0026098 | -0.0035752 | 49.7508 | 47.4305 | 0.0852 | 0.001709 | 48.5906 | -1.1602 | 48.9774 | 0.97399 | -0.023255 | 0.9745 | -0.023267
90.66 | -2.581 | 0.0026098 | -0.0038612 | 49.7792 | 47.1982 | 0.0568 | 0.0011393 | 48.4887 | -1.2905 | 48.9189 | 0.97195 | -0.025868 | 0.97246 | -0.025882
90.68 | -2.6592 | 0.0024234 | -0.0040042 | 49.7291 | 47.0699 | 0.1069 | 0.0021443 | 48.3995 | -1.3296 | 48.8427 | 0.97016 | -0.026652 | 0.97067 | -0.026666
90.7 | -2.8417 | 0.002237 | -0.0042187 | 49.7112 | 46.8695 | 0.1248 | 0.0025033 | 48.2903 | -1.4209 | 48.764 | 0.96797 | -0.028481 | 0.96848 | -0.028496
90.72 | -2.8678 | 0.0020506 | -0.0043617 | 49.7039 | 46.8361 | 0.1321 | 0.0026498 | 48.27 | -1.4339 | 48.748 | 0.96756 | -0.028742 | 0.96807 | -0.028757
90.74 | -3.0242 | 0.0020506 | -0.0045047 | 49.6534 | 46.6292 | 0.1826 | 0.0036627 | 48.1413 | -1.5121 | 48.6453 | 0.96498 | -0.03031 | 0.96549 | -0.030326
90.76 | -2.9721 | 0.0018642 | -0.0045047 | 49.6207 | 46.6486 | 0.2153 | 0.0043187 | 48.1347 | -1.486 | 48.63 | 0.96485 | -0.029788 | 0.96536 | -0.029803
90.78 | -2.7896 | 0.0018642 | -0.0045047 | 49.5498 | 46.7602 | 0.2862 | 0.0057408 | 48.155 | -1.3948 | 48.6199 | 0.96526 | -0.027958 | 0.96576 | -0.027973
90.8 | -2.9199 | 0.0016777 | -0.0045047 | 49.5375 | 46.6176 | 0.2985 | 0.0059876 | 48.0775 | -1.46 | 48.5642 | 0.96371 | -0.029265 | 0.96421 | -0.02928
90.82 | -2.7635 | 0.0014913 | -0.0043617 | 49.4955 | 46.732 | 0.3405 | 0.00683 | 48.1137 | -1.3818 | 48.5743 | 0.96443 | -0.027697 | 0.96494 | -0.027712
90.84 | -2.7114 | 0.0014913 | -0.0040042 | 49.3699 | 46.6585 | 0.4661 | 0.0093494 | 48.0142 | -1.3557 | 48.4661 | 0.96244 | -0.027175 | 0.96294 | -0.027189
90.86 | -2.3203 | 0.0014913 | -0.0035752 | 49.2158 | 46.8955 | 0.6202 | 0.01244 | 48.0556 | -1.1602 | 48.4424 | 0.96327 | -0.023255 | 0.96377 | -0.023267
90.88 | -1.9293 | 0.0014913 | -0.0030032 | 49.1368 | 47.2075 | 0.6992 | 0.014025 | 48.1722 | -0.96463 | 48.4937 | 0.9656 | -0.019336 | 0.96611 | -0.019346
90.9 | -1.7989 | 0.0014913 | -0.0027171 | 49.1179 | 47.319 | 0.7181 | 0.014404 | 48.2185 | -0.89945 | 48.5183 | 0.96653 | -0.018029 | 0.96704 | -0.018039
90.92 | -1.5382 | 0.0014913 | -0.0022881 | 49.0641 | 47.5259 | 0.7719 | 0.015483 | 48.295 | -0.76909 | 48.5514 | 0.96807 | -0.015416 | 0.96857 | -0.015424
90.94 | -1.1732 | 0.0014913 | -0.0019306 | 48.9729 | 47.7997 | 0.8631 | 0.017313 | 48.3863 | -0.5866 | 48.5818 | 0.9699 | -0.011758 | 0.9704 | -0.011764
90.96 | -0.6257 | 0.0016777 | -0.0013586 | 48.8868 | 48.2611 | 0.9492 | 0.01904 | 48.5739 | -0.31285 | 48.6782 | 0.97366 | -0.0062711 | 0.97417 | -0.0062743
90.98 | -0.44321 | 0.0016777 | -0.0012156 | 48.8386 | 48.3954 | 0.9974 | 0.020007 | 48.617 | -0.2216 | 48.6909 | 0.97452 | -0.004442 | 0.97503 | -0.0044443
91 | -0.1825 | 0.0018642 | -0.00050053 | 48.7172 | 48.5347 | 1.1188 | 0.022442 | 48.626 | -0.091248 | 48.6564 | 0.9747 | -0.0018291 | 0.97521 | -0.00183
91.02 | 0.26071 | 0.0018642 | 0.00014301 | 48.6797 | 48.9404 | 1.1563 | 0.023194 | 48.8101 | 0.13035 | 48.7666 | 0.97839 | 0.0026129 | 0.9789 | 0.0026143
91.04 | 0.67784 | 0.002237 | 0.00071504 | 48.5676 | 49.2454 | 1.2684 | 0.025443 | 48.9065 | 0.33892 | 48.7935 | 0.98032 | 0.0067936 | 0.98084 | 0.0067972
91.06 | 1.095 | 0.0024234 | 0.0010011 | 48.6439 | 49.7389 | 1.1921 | 0.023912 | 49.1914 | 0.54749 | 49.0089 | 0.98603 | 0.010974 | 0.98655 | 0.01098
91.08 | 1.2253 | 0.0026098 | 0.0013586 | 48.6631 | 49.8884 | 1.1729 | 0.023527 | 49.2758 | 0.61267 | 49.0715 | 0.98773 | 0.012281 | 0.98824 | 0.012287
91.1 | 1.7468 | 0.0027963 | 0.0019306 | 48.5995 | 50.3463 | 1.2365 | 0.024803 | 49.4729 | 0.87338 | 49.1818 | 0.99168 | 0.017507 | 0.99219 | 0.017516
91.12 | 1.9553 | 0.0029827 | 0.0022881 | 48.6489 | 50.6042 | 1.1871 | 0.023812 | 49.6266 | 0.97766 | 49.3007 | 0.99476 | 0.019597 | 0.99528 | 0.019607
91.14 | 2.3725 | 0.0031691 | 0.0025026 | 48.6785 | 51.051 | 1.1575 | 0.023218 | 49.8647 | 1.1862 | 49.4693 | 0.99953 | 0.023778 | 1.0001 | 0.02379
91.16 | 2.3985 | 0.0033555 | 0.0027171 | 48.7412 | 51.1397 | 1.0948 | 0.02196 | 49.9405 | 1.1993 | 49.5407 | 1.001 | 0.024039 | 1.0016 | 0.024052
91.18 | 2.5289 | 0.0035419 | 0.0030747 | 48.7721 | 51.301 | 1.0639 | 0.021341 | 50.0365 | 1.2644 | 49.6151 | 1.003 | 0.025346 | 1.0035 | 0.025359
91.2 | 2.9721 | 0.0037283 | 0.0034322 | 48.7241 | 51.6962 | 1.1119 | 0.022303 | 50.2101 | 1.486 | 49.7148 | 1.0065 | 0.029788 | 1.007 | 0.029803
91.22 | 3.1024 | 0.0037283 | 0.0035752 | 48.7893 | 51.8917 | 1.0467 | 0.020996 | 50.3405 | 1.5512 | 49.8234 | 1.0091 | 0.031094 | 1.0096 | 0.03111
91.24 | 2.9982 | 0.0039147 | 0.0034322 | 48.8614 | 51.8596 | 0.9746 | 0.019549 | 50.3605 | 1.4991 | 49.8608 | 1.0095 | 0.030049 | 1.01 | 0.030065
91.26 | 2.9982 | 0.0039147 | 0.0035752 | 48.9329 | 51.9311 | 0.9031 | 0.0181 | 50.432 | 1.4991 | 49.9323 | 1.0109 | 0.030049 | 1.0114 | 0.030065
91.28 | 2.8678 | 0.0041012 | 0.0035752 | 48.9489 | 51.8167 | 0.8871 | 0.017794 | 50.3828 | 1.4339 | 49.9048 | 1.0099 | 0.028742 | 1.0104 | 0.028757
91.3 | 2.8417 | 0.0041012 | 0.0035752 | 48.9563 | 51.798 | 0.8797 | 0.017646 | 50.3772 | 1.4209 | 49.9035 | 1.0098 | 0.028481 | 1.0103 | 0.028496
91.32 | 2.6853 | 0.0042876 | 0.0034322 | 49.0365 | 51.7218 | 0.7995 | 0.016037 | 50.3792 | 1.3427 | 49.9316 | 1.0098 | 0.026913 | 1.0104 | 0.026927
91.34 | 2.5028 | 0.0042876 | 0.0032892 | 49.0736 | 51.5764 | 0.7624 | 0.015293 | 50.325 | 1.2514 | 49.9079 | 1.0088 | 0.025084 | 1.0093 | 0.025097
91.36 | 2.3725 | 0.0042876 | 0.0031462 | 49.0968 | 51.4693 | 0.7392 | 0.014827 | 50.283 | 1.1862 | 49.8876 | 1.0079 | 0.023778 | 1.0084 | 0.02379
91.38 | 2.19 | 0.0042876 | 0.0027886 | 49.1653 | 51.3553 | 0.6707 | 0.013453 | 50.2603 | 1.095 | 49.8953 | 1.0075 | 0.021949 | 1.008 | 0.02196
91.4 | 1.6946 | 0.0042876 | 0.0022166 | 49.3186 | 51.0132 | 0.5174 | 0.010378 | 50.1659 | 0.84731 | 49.8835 | 1.0056 | 0.016984 | 1.0061 | 0.016993
91.42 | 1.4339 | 0.0042876 | 0.0019306 | 49.3427 | 50.7766 | 0.4933 | 0.009895 | 50.0597 | 0.71695 | 49.8207 | 1.0034 | 0.014371 | 1.004 | 0.014379
91.44 | 1.3035 | 0.0042876 | 0.0015016 | 49.4056 | 50.7091 | 0.4304 | 0.0086333 | 50.0574 | 0.65177 | 49.8401 | 1.0034 | 0.013065 | 1.0039 | 0.013072
91.46 | 0.72999 | 0.0041012 | 0.00085804 | 49.4858 | 50.2158 | 0.3502 | 0.0070246 | 49.8508 | 0.36499 | 49.7291 | 0.99925 | 0.0073162 | 0.99977 | 0.0073201
91.48 | 0.31285 | 0.0041012 | 0.00028601 | 49.5771 | 49.89 | 0.2589 | 0.0051932 | 49.7335 | 0.15643 | 49.6814 | 0.9969 | 0.0031355 | 0.99742 | 0.0031372
91.5 | -0.026071 | 0.0037283 | -0.00014301 | 49.5598 | 49.5337 | 0.2762 | 0.0055402 | 49.5468 | -0.013035 | 49.5511 | 0.99316 | -0.00026129 | 0.99368 | -0.00026143
91.52 | -0.36499 | 0.0035419 | -0.00071504 | 49.5793 | 49.2143 | 0.2567 | 0.0051491 | 49.3968 | -0.1825 | 49.4576 | 0.99015 | -0.0036581 | 0.99067 | -0.00366
91.54 | -0.67784 | 0.0033555 | -0.0013586 | 49.5777 | 48.8999 | 0.2583 | 0.0051812 | 49.2388 | -0.33892 | 49.3518 | 0.98698 | -0.0067936 | 0.9875 | -0.0067972
91.56 | -1.0689 | 0.0029827 | -0.0017876 | 49.5462 | 48.4773 | 0.2898 | 0.005813 | 49.0117 | -0.53445 | 49.1899 | 0.98243 | -0.010713 | 0.98295 | -0.010719
91.58 | -1.3557 | 0.0029827 | -0.0020736 | 49.4963 | 48.1406 | 0.3397 | 0.006814 | 48.8185 | -0.67784 | 49.0444 | 0.97856 | -0.013587 | 0.97907 | -0.013594
91.6 | -1.7989 | 0.0027963 | -0.0027171 | 49.4581 | 47.6592 | 0.3779 | 0.0075802 | 48.5587 | -0.89945 | 48.8585 | 0.97335 | -0.018029 | 0.97386 | -0.018039
91.62 | -2.1117 | 0.0026098 | -0.0031462 | 49.4656 | 47.3539 | 0.3704 | 0.0074298 | 48.4097 | -1.0559 | 48.7617 | 0.97037 | -0.021165 | 0.97087 | -0.021176
91.64 | -2.216 | 0.0024234 | -0.0034322 | 49.4462 | 47.2302 | 0.3898 | 0.0078189 | 48.3382 | -1.108 | 48.7075 | 0.96893 | -0.02221 | 0.96944 | -0.022222
91.66 | -2.4767 | 0.002237 | -0.0035752 | 49.3933 | 46.9166 | 0.4427 | 0.00888 | 48.1549 | -1.2384 | 48.5677 | 0.96526 | -0.024823 | 0.96576 | -0.024836
91.68 | -2.7114 | 0.0020506 | -0.0040042 | 49.3732 | 46.6618 | 0.4628 | 0.0092832 | 48.0175 | -1.3557 | 48.4694 | 0.9625 | -0.027175 | 0.96301 | -0.027189
91.7 | -2.7114 | 0.0018642 | -0.0042187 | 49.3194 | 46.608 | 0.5166 | 0.010362 | 47.9637 | -1.3557 | 48.4156 | 0.96143 | -0.027175 | 0.96193 | -0.027189
91.72 | -2.9199 | 0.0018642 | -0.0045047 | 49.341 | 46.4211 | 0.495 | 0.0099291 | 47.881 | -1.46 | 48.3677 | 0.95977 | -0.029265 | 0.96027 | -0.02928
91.74 | -2.9982 | 0.0016777 | -0.0045047 | 49.3304 | 46.3322 | 0.5056 | 0.010142 | 47.8313 | -1.4991 | 48.331 | 0.95877 | -0.030049 | 0.95927 | -0.030065
91.76 | -3.0242 | 0.0016777 | -0.0045047 | 49.2632 | 46.239 | 0.5728 | 0.01149 | 47.7511 | -1.5121 | 48.2551 | 0.95716 | -0.03031 | 0.95766 | -0.030326
91.78 | -2.946 | 0.0014913 | -0.0043617 | 49.1851 | 46.2391 | 0.6509 | 0.013056 | 47.7121 | -1.473 | 48.2031 | 0.95638 | -0.029526 | 0.95688 | -0.029542
91.8 | -2.946 | 0.0014913 | -0.0042187 | 49.1124 | 46.1664 | 0.7236 | 0.014515 | 47.6394 | -1.473 | 48.1304 | 0.95492 | -0.029526 | 0.95542 | -0.029542
91.82 | -2.7635 | 0.0014913 | -0.0040042 | 49.1124 | 46.3489 | 0.7236 | 0.014515 | 47.7306 | -1.3818 | 48.1912 | 0.95675 | -0.027697 | 0.95725 | -0.027712
91.84 | -2.5289 | 0.0014913 | -0.0037182 | 49.0389 | 46.51 | 0.7971 | 0.015989 | 47.7745 | -1.2644 | 48.1959 | 0.95763 | -0.025346 | 0.95813 | -0.025359
91.86 | -2.3203 | 0.0014913 | -0.0034322 | 49.0076 | 46.6873 | 0.8284 | 0.016617 | 47.8474 | -1.1602 | 48.2342 | 0.95909 | -0.023255 | 0.9596 | -0.023267
91.88 | -2.0857 | 0.0014913 | -0.0030032 | 48.9515 | 46.8658 | 0.8845 | 0.017742 | 47.9087 | -1.0428 | 48.2563 | 0.96032 | -0.020904 | 0.96082 | -0.020914
91.9 | -1.5382 | 0.0016777 | -0.0027171 | 48.8676 | 47.3294 | 0.9684 | 0.019425 | 48.0985 | -0.76909 | 48.3549 | 0.96413 | -0.015416 | 0.96463 | -0.015424
91.92 | -1.5382 | 0.0016777 | -0.0025741 | 48.8406 | 47.3024 | 0.9954 | 0.019967 | 48.0715 | -0.76909 | 48.3279 | 0.96359 | -0.015416 | 0.96409 | -0.015424
91.94 | -1.3818 | 0.0016777 | -0.0022166 | 48.8006 | 47.4188 | 1.0354 | 0.020769 | 48.1097 | -0.69088 | 48.34 | 0.96435 | -0.013849 | 0.96486 | -0.013856
91.96 | -0.78213 | 0.0018642 | -0.0015016 | 48.6766 | 47.8945 | 1.1594 | 0.023256 | 48.2855 | -0.39106 | 48.4159 | 0.96788 | -0.0078388 | 0.96838 | -0.0078429
91.98 | -0.46928 | 0.0020506 | -0.00064353 | 48.5601 | 48.0908 | 1.2759 | 0.025593 | 48.3255 | -0.23464 | 48.4037 | 0.96868 | -0.0047033 | 0.96918 | -0.0047058
92 | 0 | 0.002237 | -0.00014301 | 48.5534 | 48.5534 | 1.2826 | 0.025727 | 48.5534 | 0 | 48.5534 | 0.97325 | 0 | 0.97375 | 0
92.02 | 0.39106 | 0.0024234 | 0.000215 | 48.5718 | 48.9629 | 1.2642 | 0.025358 | 48.7673 | 0.19553 | 48.7022 | 0.97753 | 0.0039194 | 0.97804 | 0.0039215
92.04 | 0.65177 | 0.0026098 | 0.00057203 | 48.5995 | 49.2513 | 1.2365 | 0.024803 | 48.9254 | 0.32589 | 48.8168 | 0.9807 | 0.0065324 | 0.98121 | 0.0065358
92.06 | 0.96463 | 0.0027963 | 0.0012871 | 48.5423 | 49.5069 | 1.2937 | 0.02595 | 49.0246 | 0.48231 | 48.8638 | 0.98269 | 0.0096679 | 0.9832 | 0.0096729
92.08 | 1.46 | 0.0031691 | 0.0017876 | 48.5972 | 50.0572 | 1.2388 | 0.024849 | 49.3272 | 0.72999 | 49.0839 | 0.98876 | 0.014632 | 0.98927 | 0.01464
92.1 | 1.6425 | 0.0033555 | 0.0019306 | 48.6675 | 50.31 | 1.1685 | 0.023439 | 49.4887 | 0.82123 | 49.215 | 0.99199 | 0.016462 | 0.99251 | 0.01647
92.12 | 2.0335 | 0.0033555 | 0.0023596 | 48.6366 | 50.6701 | 1.1994 | 0.024059 | 49.6534 | 1.0168 | 49.3144 | 0.99529 | 0.020381 | 0.99581 | 0.020392
92.14 | 2.581 | 0.0037283 | 0.0029316 | 48.6125 | 51.1935 | 1.2235 | 0.024542 | 49.903 | 1.2905 | 49.4728 | 1.0003 | 0.025868 | 1.0008 | 0.025882
92.16 | 2.4767 | 0.0039147 | 0.0031462 | 48.6919 | 51.1686 | 1.1441 | 0.022949 | 49.9303 | 1.2384 | 49.5175 | 1.0008 | 0.024823 | 1.0014 | 0.024836
92.18 | 2.6332 | 0.0039147 | 0.0031462 | 48.7204 | 51.3536 | 1.1156 | 0.022378 | 50.037 | 1.3166 | 49.5981 | 1.003 | 0.026391 | 1.0035 | 0.026404
92.2 | 2.6853 | 0.0041012 | 0.0034322 | 48.7679 | 51.4532 | 1.0681 | 0.021425 | 50.1106 | 1.3427 | 49.663 | 1.0045 | 0.026913 | 1.005 | 0.026927
92.22 | 2.9199 | 0.0042876 | 0.0035752 | 48.7604 | 51.6803 | 1.0756 | 0.021575 | 50.2204 | 1.46 | 49.7337 | 1.0067 | 0.029265 | 1.0072 | 0.02928
92.24 | 3.0242 | 0.0042876 | 0.0037182 | 48.7955 | 51.8197 | 1.0405 | 0.020871 | 50.3076 | 1.5121 | 49.8036 | 1.0084 | 0.03031 | 1.0089 | 0.030326
92.26 | 3.2067 | 0.004474 | 0.0037182 | 48.856 | 52.0627 | 0.98 | 0.019658 | 50.4594 | 1.6034 | 49.9249 | 1.0115 | 0.032139 | 1.012 | 0.032156
92.28 | 2.8939 | 0.004474 | 0.0035752 | 48.9294 | 51.8233 | 0.9066 | 0.018185 | 50.3763 | 1.4469 | 49.894 | 1.0098 | 0.029004 | 1.0103 | 0.029019
92.3 | 2.8939 | 0.004474 | 0.0035752 | 48.9254 | 51.8193 | 0.9106 | 0.018266 | 50.3723 | 1.4469 | 49.89 | 1.0097 | 0.029004 | 1.0102 | 0.029019
92.32 | 2.7114 | 0.004474 | 0.0034322 | 48.9959 | 51.7073 | 0.8401 | 0.0169 | 50.3516 | 1.3557 | 49.8997 | 1.0093 | 0.027175 | 1.0098 | 0.027189
92.34 | 2.6071 | 0.004474 | 0.0031462 | 49.0259 | 51.633 | 0.8101 | 0.01625 | 50.3294 | 1.3035 | 49.8949 | 1.0088 | 0.026129 | 1.0094 | 0.026143
92.36 | 2.2942 | 0.004474 | 0.0029316 | 49.0938 | 51.388 | 0.7422 | 0.014888 | 50.2409 | 1.1471 | 49.8585 | 1.0071 | 0.022994 | 1.0076 | 0.023006
92.38 | 2.1117 | 0.004474 | 0.0026456 | 49.1936 | 51.3053 | 0.6424 | 0.012886 | 50.2495 | 1.0559 | 49.8975 | 1.0072 | 0.021165 | 1.0078 | 0.021176
92.4 | 1.7728 | 0.004474 | 0.0020736 | 49.2566 | 51.0294 | 0.5794 | 0.011622 | 50.143 | 0.88641 | 49.8475 | 1.0051 | 0.017768 | 1.0056 | 0.017777
92.42 | 1.4339 | 0.004474 | 0.0017876 | 49.2806 | 50.7145 | 0.5554 | 0.011141 | 49.9976 | 0.71695 | 49.7586 | 1.0022 | 0.014371 | 1.0027 | 0.014379
92.44 | 1.095 | 0.004474 | 0.0013586 | 49.3743 | 50.4693 | 0.4617 | 0.0092612 | 49.9218 | 0.54749 | 49.7393 | 1.0007 | 0.010974 | 1.0012 | 0.01098
92.46 | 0.78213 | 0.004474 | 0.000858 | 49.4537 | 50.2358 | 0.3823 | 0.0076685 | 49.8448 | 0.39106 | 49.7144 | 0.99913 | 0.0078388 | 0.99965 | 0.0078429
92.48 | 0.39106 | 0.0042876 | 0.00042902 | 49.5375 | 49.9286 | 0.2985 | 0.0059876 | 49.733 | 0.19553 | 49.6679 | 0.99689 | 0.0039194 | 0.99741 | 0.0039215
92.5 | 0.20857 | 0.0041012 | -0.00014301 | 49.5966 | 49.8052 | 0.2394 | 0.0048021 | 49.7009 | 0.10428 | 49.6661 | 0.99625 | 0.0020904 | 0.99677 | 0.0020914
92.52 | -0.41714 | 0.0041012 | -0.00085804 | 49.7065 | 49.2894 | 0.1295 | 0.0025976 | 49.4979 | -0.20857 | 49.5675 | 0.99218 | -0.0041807 | 0.9927 | -0.0041829
92.54 | -0.65177 | 0.0037283 | -0.0012156 | 49.7261 | 49.0743 | 0.1099 | 0.0022045 | 49.4002 | -0.32589 | 49.5088 | 0.99022 | -0.0065324 | 0.99074 | -0.0065358
92.56 | -1.095 | 0.0035419 | -0.0016446 | 49.7089 | 48.6139 | 0.1271 | 0.0025495 | 49.1614 | -0.54749 | 49.3439 | 0.98543 | -0.010974 | 0.98595 | -0.01098
92.58 | -1.4078 | 0.0031691 | -0.0022166 | 49.7039 | 48.2961 | 0.1321 | 0.0026498 | 49 | -0.70392 | 49.2346 | 0.9822 | -0.01411 | 0.98271 | -0.014117
92.6 | -1.7728 | 0.0031691 | -0.0028601 | 49.6804 | 47.9076 | 0.1556 | 0.0031212 | 48.794 | -0.88641 | 49.0895 | 0.97807 | -0.017768 | 0.97858 | -0.017777
92.62 | -1.825 | 0.0027963 | -0.0028601 | 49.5678 | 47.7428 | 0.2682 | 0.0053798 | 48.6553 | -0.91248 | 48.9595 | 0.97529 | -0.018291 | 0.9758 | -0.0183
92.64 | -2.19 | 0.0027963 | -0.0034322 | 49.4967 | 47.3067 | 0.3393 | 0.006806 | 48.4017 | -1.095 | 48.7667 | 0.9702 | -0.021949 | 0.97071 | -0.02196
92.66 | -2.581 | 0.0024234 | -0.0038612 | 49.4648 | 46.8838 | 0.3712 | 0.0074458 | 48.1743 | -1.2905 | 48.6045 | 0.96565 | -0.025868 | 0.96615 | -0.025882
92.68 | -2.6853 | 0.002237 | -0.0040042 | 49.3996 | 46.7143 | 0.4364 | 0.0087537 | 48.0569 | -1.3427 | 48.5045 | 0.96329 | -0.026913 | 0.9638 | -0.026927
92.7 | -2.946 | 0.0020506 | -0.00422 | 49.3853 | 46.4393 | 0.4507 | 0.0090405 | 47.9123 | -1.473 | 48.4033 | 0.96039 | -0.029526 | 0.9609 | -0.029542
92.72 | -2.8678 | 0.0018642 | -0.0045047 | 49.3674 | 46.4996 | 0.4686 | 0.0093996 | 47.9335 | -1.4339 | 48.4115 | 0.96082 | -0.028742 | 0.96132 | -0.028757
92.74 | -3.0764 | 0.0018642 | -0.0047907 | 49.3821 | 46.3057 | 0.4539 | 0.0091047 | 47.8439 | -1.5382 | 48.3566 | 0.95902 | -0.030833 | 0.95953 | -0.030849
92.76 | -2.9721 | 0.0016777 | -0.0047907 | 49.3624 | 46.3903 | 0.4736 | 0.0094999 | 47.8764 | -1.486 | 48.3717 | 0.95967 | -0.029788 | 0.96018 | -0.029803
92.78 | -2.9982 | 0.0016777 | -0.0045047 | 49.2645 | 46.2663 | 0.5715 | 0.011464 | 47.7654 | -1.4991 | 48.2651 | 0.95745 | -0.030049 | 0.95795 | -0.030065
92.8 | -2.8417 | 0.0016777 | -0.0045047 | 49.2305 | 46.3888 | 0.6055 | 0.012146 | 47.8096 | -1.4209 | 48.2833 | 0.95834 | -0.028481 | 0.95884 | -0.028496
92.82 | -2.6853 | 0.0014913 | -0.0043617 | 49.1996 | 46.5143 | 0.6364 | 0.012765 | 47.8569 | -1.3427 | 48.3045 | 0.95928 | -0.026913 | 0.95979 | -0.026927
92.84 | -2.6853 | 0.0014913 | -0.0040042 | 49.162 | 46.4767 | 0.674 | 0.01352 | 47.8193 | -1.3427 | 48.2669 | 0.95853 | -0.026913 | 0.95903 | -0.026927
92.86 | -2.2421 | 0.0014913 | -0.0035752 | 49.0587 | 46.8166 | 0.7773 | 0.015592 | 47.9376 | -1.1211 | 48.3113 | 0.9609 | -0.022471 | 0.96141 | -0.022483
92.88 | -2.0075 | 0.0014913 | -0.0031462 | 49.02 | 47.0125 | 0.816 | 0.016368 | 48.0163 | -1.0037 | 48.3508 | 0.96248 | -0.02012 | 0.96298 | -0.02013
92.9 | -1.7728 | 0.0014913 | -0.0027171 | 48.9571 | 47.1843 | 0.8789 | 0.01763 | 48.0707 | -0.88641 | 48.3662 | 0.96357 | -0.017768 | 0.96407 | -0.017777
92.92 | -1.3557 | 0.0016777 | -0.0024311 | 48.9076 | 47.5519 | 0.9284 | 0.018623 | 48.2298 | -0.67784 | 48.4557 | 0.96676 | -0.013587 | 0.96726 | -0.013594
92.94 | -1.1471 | 0.0016777 | -0.0020736 | 48.9022 | 47.7551 | 0.9338 | 0.018731 | 48.3286 | -0.57356 | 48.5198 | 0.96874 | -0.011497 | 0.96925 | -0.011503
92.96 | -0.8082 | 0.0016777 | -0.0015016 | 48.7734 | 47.9652 | 1.0626 | 0.021315 | 48.3693 | -0.4041 | 48.504 | 0.96956 | -0.0081001 | 0.97006 | -0.0081044
92.98 | -0.44321 | 0.0018642 | -0.0010726 | 48.7106 | 48.2674 | 1.1254 | 0.022574 | 48.489 | -0.2216 | 48.5629 | 0.97195 | -0.004442 | 0.97246 | -0.0044443
93 | -0.10428 | 0.0018642 | -0.00042902 | 48.6204 | 48.5161 | 1.2156 | 0.024384 | 48.5683 | -0.052142 | 48.5856 | 0.97354 | -0.00105 | 0.97405 | -0.00105
93.02 | 0.44321 | 0.0020506 | 0.00021451 | 48.4672 | 48.9104 | 1.3688 | 0.027457 | 48.6888 | 0.2216 | 48.6149 | 0.97596 | 0.004442 | 0.97647 | 0.0044443
93.04 | 0.67784 | 0.002237 | 0.00050053 | 48.5151 | 49.1929 | 1.3209 | 0.026496 | 48.854 | 0.33892 | 48.741 | 0.97927 | 0.0067936 | 0.97978 | 0.0067972
93.06 | 1.095 | 0.0024234 | 0.00085804 | 48.5403 | 49.6353 | 1.2957 | 0.02599 | 49.0878 | 0.54749 | 48.9053 | 0.98396 | 0.010974 | 0.98447 | 0.01098
93.08 | 1.3035 | 0.0027963 | 0.0013586 | 48.5255 | 49.829 | 1.3105 | 0.026287 | 49.1773 | 0.65177 | 48.96 | 0.98575 | 0.013065 | 0.98627 | 0.013072
93.1 | 1.6946 | 0.0029827 | 0.0019306 | 48.4718 | 50.1664 | 1.3642 | 0.027364 | 49.3191 | 0.84731 | 49.0367 | 0.98859 | 0.016984 | 0.98911 | 0.016993
93.12 | 2.3203 | 0.0031691 | 0.0023596 | 48.5526 | 50.8729 | 1.2834 | 0.025743 | 49.7128 | 1.1602 | 49.326 | 0.99648 | 0.023255 | 0.99701 | 0.023267
93.14 | 2.19 | 0.0033555 | 0.0025026 | 48.6544 | 50.8444 | 1.1816 | 0.023702 | 49.7494 | 1.095 | 49.3844 | 0.99722 | 0.021949 | 0.99774 | 0.02196
93.16 | 2.4767 | 0.0035419 | 0.0027886 | 48.6525 | 51.1292 | 1.1835 | 0.02374 | 49.8909 | 1.2384 | 49.4781 | 1.0001 | 0.024823 | 1.0006 | 0.024836
93.18 | 2.9199 | 0.0037283 | 0.0032892 | 48.6138 | 51.5337 | 1.2222 | 0.024516 | 50.0738 | 1.46 | 49.5871 | 1.0037 | 0.029265 | 1.0042 | 0.02928
93.2 | 2.581 | 0.0039147 | 0.0032892 | 48.7548 | 51.3358 | 1.0812 | 0.021688 | 50.0453 | 1.2905 | 49.6151 | 1.0032 | 0.025868 | 1.0037 | 0.025882
93.22 | 2.9982 | 0.0039147 | 0.0034322 | 48.801 | 51.7992 | 1.035 | 0.020761 | 50.3001 | 1.4991 | 49.8004 | 1.0083 | 0.030049 | 1.0088 | 0.030065
93.24 | 2.8678 | 0.0041012 | 0.0034322 | 48.8572 | 51.725 | 0.9788 | 0.019634 | 50.2911 | 1.4339 | 49.8131 | 1.0081 | 0.028742 | 1.0086 | 0.028757
93.26 | 2.9199 | 0.0041012 | 0.0035752 | 48.8749 | 51.7948 | 0.9611 | 0.019279 | 50.3349 | 1.46 | 49.8482 | 1.009 | 0.029265 | 1.0095 | 0.02928
93.28 | 2.581 | 0.0042876 | 0.0034322 | 48.9365 | 51.5175 | 0.8995 | 0.018043 | 50.227 | 1.2905 | 49.7968 | 1.0068 | 0.025868 | 1.0073 | 0.025882
93.3 | 2.7896 | 0.0042876 | 0.0035037 | 48.9139 | 51.7035 | 0.9221 | 0.018496 | 50.3087 | 1.3948 | 49.8438 | 1.0084 | 0.027958 | 1.009 | 0.027973
93.32 | 2.7635 | 0.0042876 | 0.0032892 | 48.9951 | 51.7586 | 0.8409 | 0.016867 | 50.3769 | 1.3818 | 49.9163 | 1.0098 | 0.027697 | 1.0103 | 0.027712
93.34 | 2.5289 | 0.0042876 | 0.0032892 | 48.9464 | 51.4753 | 0.8896 | 0.017844 | 50.2108 | 1.2644 | 49.7894 | 1.0065 | 0.025346 | 1.007 | 0.025359
93.36 | 2.2682 | 0.0042876 | 0.0026456 | 49.0926 | 51.3608 | 0.7434 | 0.014912 | 50.2267 | 1.1341 | 49.8487 | 1.0068 | 0.022733 | 1.0073 | 0.022744
93.38 | 2.0075 | 0.0042876 | 0.0025026 | 49.1211 | 51.1286 | 0.7149 | 0.01434 | 50.1248 | 1.0037 | 49.7903 | 1.0047 | 0.02012 | 1.0053 | 0.02013
93.4 | 1.825 | 0.0042876 | 0.0022166 | 49.1629 | 50.9879 | 0.6731 | 0.013502 | 50.0754 | 0.91248 | 49.7712 | 1.0038 | 0.018291 | 1.0043 | 0.0183
93.42 | 1.6164 | 0.0041012 | 0.0016446 | 49.243 | 50.8594 | 0.593 | 0.011895 | 50.0512 | 0.8082 | 49.7818 | 1.0033 | 0.0162 | 1.0038 | 0.016209
93.44 | 1.1471 | 0.0041012 | 0.0010011 | 49.3711 | 50.5182 | 0.4649 | 0.0093253 | 49.9447 | 0.57356 | 49.7535 | 1.0011 | 0.011497 | 1.0017 | 0.011503
93.46 | 0.67784 | 0.0041012 | 0.00042902 | 49.4513 | 50.1291 | 0.3847 | 0.0077166 | 49.7902 | 0.33892 | 49.6772 | 0.99804 | 0.0067936 | 0.99856 | 0.0067972
93.48 | 0.36499 | 0.0039147 | 0.00021451 | 49.4987 | 49.8637 | 0.3373 | 0.0067658 | 49.6812 | 0.1825 | 49.6204 | 0.99585 | 0.0036581 | 0.99637 | 0.00366
93.5 | -0.078213 | 0.0037283 | -0.00028601 | 49.5666 | 49.4884 | 0.2694 | 0.0054038 | 49.5275 | -0.039106 | 49.5405 | 0.99277 | -0.00078388 | 0.99329 | -0.00078429
93.52 | -0.26071 | 0.0035419 | -0.00064353 | 49.5561 | 49.2954 | 0.2799 | 0.0056145 | 49.4257 | -0.13035 | 49.4692 | 0.99073 | -0.0026129 | 0.99125 | -0.0026143
93.54 | -0.78213 | 0.0033555 | -0.0015016 | 49.652 | 48.8699 | 0.184 | 0.0036908 | 49.2609 | -0.39106 | 49.3913 | 0.98743 | -0.0078388 | 0.98794 | -0.0078429
93.56 | -1.0689 | 0.0029827 | -0.0020736 | 49.6362 | 48.5673 | 0.1998 | 0.0040078 | 49.1017 | -0.53445 | 49.2799 | 0.98424 | -0.010713 | 0.98475 | -0.010719
93.58 | -1.2514 | 0.0027963 | -0.0024311 | 49.5504 | 48.299 | 0.2856 | 0.0057288 | 48.9247 | -0.6257 | 49.1333 | 0.98069 | -0.012542 | 0.9812 | -0.012549
93.6 | -1.7207 | 0.0026098 | -0.0028601 | 49.5401 | 47.8194 | 0.2959 | 0.0059354 | 48.6798 | -0.86034 | 48.9665 | 0.97578 | -0.017245 | 0.97629 | -0.017254
93.62 | -2.1639 | 0.0024234 | -0.0034322 | 49.5455 | 47.3816 | 0.2905 | 0.0058271 | 48.4636 | -1.0819 | 48.8242 | 0.97144 | -0.021687 | 0.97195 | -0.021699
93.64 | -2.2942 | 0.0020506 | -0.0035752 | 49.4008 | 47.1066 | 0.4352 | 0.0087296 | 48.2537 | -1.1471 | 48.6361 | 0.96724 | -0.022994 | 0.96774 | -0.023006
93.66 | -2.6332 | 0.0018642 | -0.0040042 | 49.4203 | 46.7871 | 0.4157 | 0.0083385 | 48.1037 | -1.3166 | 48.5426 | 0.96423 | -0.026391 | 0.96474 | -0.026404
93.68 | -2.7114 | 0.0018642 | -0.0045047 | 49.4161 | 46.7047 | 0.4199 | 0.0084227 | 48.0604 | -1.3557 | 48.5123 | 0.96336 | -0.027175 | 0.96387 | -0.027189
93.7 | -2.8678 | 0.0016777 | -0.0045 | 49.3945 | 46.5267 | 0.4415 | 0.008856 | 47.9606 | -1.4339 | 48.4386 | 0.96136 | -0.028742 | 0.96187 | -0.028757
93.72 | -2.9721 | 0.0016777 | -0.0045047 | 49.3521 | 46.38 | 0.4839 | 0.0097065 | 47.8661 | -1.486 | 48.3614 | 0.95947 | -0.029788 | 0.95997 | -0.029803
93.74 | -2.8157 | 0.0016777 | -0.0045762 | 49.3071 | 46.4914 | 0.5289 | 0.010609 | 47.8993 | -1.4078 | 48.3685 | 0.96013 | -0.02822 | 0.96064 | -0.028235
93.76 | -2.9721 | 0.0014913 | -0.0046477 | 49.2781 | 46.306 | 0.5579 | 0.011191 | 47.7921 | -1.486 | 48.2874 | 0.95798 | -0.029788 | 0.95849 | -0.029803
93.78 | -2.9982 | 0.0014913 | -0.0045047 | 49.2269 | 46.2287 | 0.6091 | 0.012218 | 47.7278 | -1.4991 | 48.2275 | 0.9567 | -0.030049 | 0.9572 | -0.030065
93.8 | -2.8157 | 0.0013049 | -0.0045047 | 49.1758 | 46.3601 | 0.6602 | 0.013243 | 47.768 | -1.4078 | 48.2372 | 0.9575 | -0.02822 | 0.958 | -0.028235
93.82 | -2.7114 | 0.0013049 | -0.0045047 | 49.1575 | 46.4461 | 0.6785 | 0.01361 | 47.8018 | -1.3557 | 48.2537 | 0.95818 | -0.027175 | 0.95868 | -0.027189
93.84 | -2.6332 | 0.0013049 | -0.0043617 | 49.1227 | 46.4895 | 0.7133 | 0.014308 | 47.8061 | -1.3166 | 48.245 | 0.95827 | -0.026391 | 0.95877 | -0.026404
93.86 | -2.4507 | 0.0013049 | -0.0037182 | 49.0347 | 46.584 | 0.8013 | 0.016073 | 47.8094 | -1.2253 | 48.2178 | 0.95833 | -0.024562 | 0.95883 | -0.024574
93.88 | -2.0596 | 0.0013049 | -0.0031462 | 48.9349 | 46.8753 | 0.9011 | 0.018075 | 47.9051 | -1.0298 | 48.2484 | 0.96025 | -0.020642 | 0.96075 | -0.020653
93.9 | -1.7989 | 0.0013049 | -0.0028601 | 48.8287 | 47.0298 | 1.0073 | 0.020205 | 47.9293 | -0.89945 | 48.2291 | 0.96073 | -0.018029 | 0.96124 | -0.018039
93.92 | -1.4339 | 0.0014913 | -0.0025026 | 48.7737 | 47.3398 | 1.0623 | 0.021308 | 48.0567 | -0.71695 | 48.2957 | 0.96329 | -0.014371 | 0.96379 | -0.014379
93.94 | -1.1732 | 0.0016777 | -0.00193 | 48.7275 | 47.5543 | 1.1085 | 0.022235 | 48.1409 | -0.5866 | 48.3364 | 0.96498 | -0.011758 | 0.96548 | -0.011764
93.96 | -0.67784 | 0.0016777 | -0.0015016 | 48.6613 | 47.9835 | 1.1747 | 0.023563 | 48.3224 | -0.33892 | 48.4354 | 0.96861 | -0.0067936 | 0.96912 | -0.0067972
93.98 | -0.59963 | 0.0018642 | -0.0012871 | 48.6324 | 48.0328 | 1.2036 | 0.024143 | 48.3326 | -0.29982 | 48.4325 | 0.96882 | -0.0060098 | 0.96933 | -0.0060129
94 | 0.026071 | 0.0018642 | -0.00057203 | 48.4854 | 48.5115 | 1.3506 | 0.027091 | 48.4984 | 0.013035 | 48.4941 | 0.97214 | 0.000261 | 0.97265 | 0.000261
94.02 | 0.39106 | 0.002237 | 0.00028601 | 48.4072 | 48.7983 | 1.4288 | 0.02866 | 48.6027 | 0.19553 | 48.5376 | 0.97423 | 0.0039194 | 0.97474 | 0.0039215
94.04 | 0.83427 | 0.0024234 | 0.00057203 | 48.442 | 49.2763 | 1.394 | 0.027962 | 48.8591 | 0.41714 | 48.7201 | 0.97937 | 0.0083614 | 0.97989 | 0.0083658
94.06 | 1.0428 | 0.0026098 | 0.00085804 | 48.4904 | 49.5332 | 1.3456 | 0.026991 | 49.0118 | 0.52142 | 48.838 | 0.98243 | 0.010452 | 0.98295 | 0.010457
94.08 | 1.1471 | 0.0027963 | 0.0015016 | 48.5217 | 49.6688 | 1.3143 | 0.026363 | 49.0953 | 0.57356 | 48.9041 | 0.98411 | 0.011497 | 0.98462 | 0.011503
94.1 | 1.7468 | 0.0029827 | 0.0020021 | 48.4904 | 50.2372 | 1.3456 | 0.026991 | 49.3638 | 0.87338 | 49.0727 | 0.98949 | 0.017507 | 0.99001 | 0.017516
94.12 | 1.9814 | 0.0031691 | 0.0022166 | 48.592 | 50.5734 | 1.244 | 0.024953 | 49.5827 | 0.9907 | 49.2525 | 0.99388 | 0.019858 | 0.9944 | 0.019869
94.14 | 2.19 | 0.0033555 | 0.0024311 | 48.6346 | 50.8246 | 1.2014 | 0.024099 | 49.7296 | 1.095 | 49.3646 | 0.99682 | 0.021949 | 0.99734 | 0.02196
94.16 | 2.3985 | 0.0035419 | 0.0027886 | 48.6093 | 51.0078 | 1.2267 | 0.024606 | 49.8086 | 1.1993 | 49.4088 | 0.9984 | 0.024039 | 0.99893 | 0.024052
94.18 | 2.7114 | 0.0037283 | 0.0032892 | 48.6407 | 51.3521 | 1.1953 | 0.023976 | 49.9964 | 1.3557 | 49.5445 | 1.0022 | 0.027175 | 1.0027 | 0.027189
94.2 | 3.1285 | 0.0039147 | 0.0032892 | 48.6908 | 51.8193 | 1.1452 | 0.022971 | 50.2551 | 1.5643 | 49.7336 | 1.0074 | 0.031355 | 1.0079 | 0.031372
94.22 | 2.946 | 0.0039147 | 0.0034322 | 48.7241 | 51.6701 | 1.1119 | 0.022303 | 50.1971 | 1.473 | 49.7061 | 1.0062 | 0.029526 | 1.0067 | 0.029542
94.24 | 3.0764 | 0.0039147 | 0.0034322 | 48.7776 | 51.854 | 1.0584 | 0.02123 | 50.3158 | 1.5382 | 49.8031 | 1.0086 | 0.030833 | 1.0091 | 0.030849
94.26 | 2.8157 | 0.0041012 | 0.0033607 | 48.779 | 51.5947 | 1.057 | 0.021202 | 50.1868 | 1.4078 | 49.7176 | 1.006 | 0.02822 | 1.0065 | 0.028235
94.28 | 2.9199 | 0.0041012 | 0.0034322 | 48.7893 | 51.7092 | 1.0467 | 0.020996 | 50.2493 | 1.46 | 49.7626 | 1.0072 | 0.029265 | 1.0078 | 0.02928
94.3 | 2.8417 | 0.0041012 | 0.0034322 | 48.8055 | 51.6472 | 1.0305 | 0.020671 | 50.2264 | 1.4209 | 49.7527 | 1.0068 | 0.028481 | 1.0073 | 0.028496
94.32 | 2.6853 | 0.0041012 | 0.0032892 | 48.8469 | 51.5322 | 0.9891 | 0.01984 | 50.1896 | 1.3427 | 49.742 | 1.006 | 0.026913 | 1.0066 | 0.026927
94.34 | 2.3203 | 0.0042876 | 0.0030747 | 48.9755 | 51.2958 | 0.8605 | 0.017261 | 50.1357 | 1.1602 | 49.7489 | 1.005 | 0.023255 | 1.0055 | 0.023267
94.36 | 2.3985 | 0.0042876 | 0.0028601 | 48.9872 | 51.3857 | 0.8488 | 0.017026 | 50.1865 | 1.1993 | 49.7867 | 1.006 | 0.024039 | 1.0065 | 0.024052
94.38 | 2.0596 | 0.0042876 | 0.0025026 | 49.053 | 51.1126 | 0.783 | 0.015706 | 50.0828 | 1.0298 | 49.7395 | 1.0039 | 0.020642 | 1.0044 | 0.020653
94.4 | 1.7207 | 0.0042876 | 0.0023596 | 49.1128 | 50.8335 | 0.7232 | 0.014507 | 49.9731 | 0.86034 | 49.6864 | 1.0017 | 0.017245 | 1.0022 | 0.017254
94.42 | 1.4339 | 0.0042876 | 0.0017876 | 49.2047 | 50.6386 | 0.6313 | 0.012663 | 49.9217 | 0.71695 | 49.6827 | 1.0007 | 0.014371 | 1.0012 | 0.014379
94.44 | 0.8082 | 0.0041012 | 0.0011441 | 49.3063 | 50.1145 | 0.5297 | 0.010625 | 49.7104 | 0.4041 | 49.5757 | 0.99644 | 0.0081001 | 0.99696 | 0.0081044
94.46 | 0.70392 | 0.0041012 | 0.000572 | 49.3608 | 50.0647 | 0.4752 | 0.009532 | 49.7128 | 0.35196 | 49.5954 | 0.99648 | 0.0070549 | 0.99701 | 0.0070586
94.48 | 0.31285 | 0.0039147 | 0.00014301 | 49.4308 | 49.7437 | 0.4052 | 0.0081278 | 49.5872 | 0.15643 | 49.5351 | 0.99397 | 0.0031355 | 0.99449 | 0.0031372
94.5 | -0.20857 | 0.0037283 | -0.00028601 | 49.49 | 49.2814 | 0.346 | 0.0069404 | 49.3857 | -0.10428 | 49.4205 | 0.98993 | -0.0020904 | 0.99045 | -0.0020914
94.52 | -0.31285 | 0.0035419 | -0.00078654 | 49.5012 | 49.1883 | 0.3348 | 0.0067157 | 49.3448 | -0.15643 | 49.3969 | 0.98911 | -0.0031355 | 0.98963 | -0.0031372
94.54 | -0.70392 | 0.0035419 | -0.0012156 | 49.5831 | 48.8792 | 0.2529 | 0.0050729 | 49.2311 | -0.35196 | 49.3485 | 0.98683 | -0.0070549 | 0.98735 | -0.0070586
94.56 | -1.4078 | 0.0033555 | -0.0017876 | 49.6089 | 48.2011 | 0.2271 | 0.0045554 | 48.905 | -0.70392 | 49.1396 | 0.98029 | -0.01411 | 0.98081 | -0.014117
94.58 | -1.46 | 0.0031691 | -0.0024311 | 49.6089 | 48.1489 | 0.2271 | 0.0045554 | 48.8789 | -0.72999 | 49.1222 | 0.97977 | -0.014632 | 0.98028 | -0.01464
94.6 | -1.7989 | 0.0031691 | -0.0028601 | 49.6089 | 47.81 | 0.2271 | 0.0045554 | 48.7095 | -0.89945 | 49.0093 | 0.97637 | -0.018029 | 0.97688 | -0.018039
94.62 | -2.0857 | 0.0029827 | -0.0030032 | 49.5363 | 47.4506 | 0.2997 | 0.0060116 | 48.4935 | -1.0428 | 48.8411 | 0.97204 | -0.020904 | 0.97255 | -0.020914
94.64 | -2.4767 | 0.0027963 | -0.0032892 | 49.5765 | 47.0998 | 0.2595 | 0.0052053 | 48.3381 | -1.2384 | 48.7509 | 0.96893 | -0.024823 | 0.96944 | -0.024836
94.66 | -2.555 | 0.0027963 | -0.0037182 | 49.5715 | 47.0165 | 0.2645 | 0.0053056 | 48.294 | -1.2775 | 48.7198 | 0.96805 | -0.025607 | 0.96855 | -0.02562
94.68 | -2.6853 | 0.0026098 | -0.0040042 | 49.5813 | 46.896 | 0.2547 | 0.005109 | 48.2386 | -1.3427 | 48.6862 | 0.96694 | -0.026913 | 0.96744 | -0.026927
94.7 | -2.9199 | 0.0024234 | -0.0043617 | 49.5524 | 46.6325 | 0.2836 | 0.0056887 | 48.0924 | -1.46 | 48.5791 | 0.96401 | -0.029265 | 0.96451 | -0.02928
94.72 | -2.8417 | 0.002237 | -0.0043617 | 49.5049 | 46.6632 | 0.3311 | 0.0066415 | 48.084 | -1.4209 | 48.5577 | 0.96384 | -0.028481 | 0.96434 | -0.028496
94.74 | -3.0503 | 0.002237 | -0.0043617 | 49.4249 | 46.3746 | 0.4111 | 0.0082462 | 47.8997 | -1.5252 | 48.4081 | 0.96014 | -0.030571 | 0.96065 | -0.030587
94.76 | -2.8939 | 0.0020506 | -0.0044332 | 49.4185 | 46.5246 | 0.4175 | 0.0083746 | 47.9716 | -1.4469 | 48.4539 | 0.96158 | -0.029004 | 0.96209 | -0.029019
94.78 | -2.9199 | 0.0020506 | -0.0044332 | 49.3774 | 46.4575 | 0.4586 | 0.009199 | 47.9174 | -1.46 | 48.4041 | 0.9605 | -0.029265 | 0.961 | -0.02928
94.8 | -2.8157 | 0.0020506 | -0.0042187 | 49.3236 | 46.5079 | 0.5124 | 0.010278 | 47.9158 | -1.4078 | 48.385 | 0.96046 | -0.02822 | 0.96097 | -0.028235
94.82 | -2.7114 | 0.0020506 | -0.0041472 | 49.2578 | 46.5464 | 0.5782 | 0.011598 | 47.9021 | -1.3557 | 48.354 | 0.96019 | -0.027175 | 0.96069 | -0.027189
94.84 | -2.7635 | 0.0020506 | -0.0038612 | 49.2037 | 46.4402 | 0.6323 | 0.012683 | 47.8219 | -1.3818 | 48.2825 | 0.95858 | -0.027697 | 0.95908 | -0.027712
94.86 | -2.4767 | 0.0020506 | -0.0032892 | 49.1356 | 46.6589 | 0.7004 | 0.014049 | 47.8972 | -1.2384 | 48.31 | 0.96009 | -0.024823 | 0.96059 | -0.024836
94.88 | -2.0335 | 0.0020506 | -0.0028601 | 49.0328 | 46.9993 | 0.8032 | 0.016111 | 48.016 | -1.0168 | 48.355 | 0.96247 | -0.020381 | 0.96298 | -0.020392
94.9 | -1.7468 | 0.002237 | -0.0025741 | 48.9836 | 47.2368 | 0.8524 | 0.0171 | 48.1102 | -0.87338 | 48.4013 | 0.96436 | -0.017507 | 0.96487 | -0.017516
94.92 | -1.486 | 0.002237 | -0.0022166 | 48.9262 | 47.4402 | 0.9098 | 0.01825 | 48.1832 | -0.74302 | 48.4309 | 0.96582 | -0.014894 | 0.96633 | -0.014902
94.94 | -1.46 | 0.0024234 | -0.00179 | 48.8733 | 47.4133 | 0.9627 | 0.019311 | 48.1433 | -0.72999 | 48.3866 | 0.96503 | -0.014632 | 0.96553 | -0.01464
94.96 | -0.70392 | 0.0024234 | -0.0013586 | 48.7548 | 48.0509 | 1.0812 | 0.021688 | 48.4028 | -0.35196 | 48.5202 | 0.97023 | -0.0070549 | 0.97073 | -0.0070586
94.98 | -0.49535 | 0.0026098 | -0.00092955 | 48.7394 | 48.2441 | 1.0966 | 0.021997 | 48.4917 | -0.24767 | 48.5743 | 0.97201 | -0.0049646 | 0.97252 | -0.0049672
95 | -0.1825 | 0.0029827 | -0.00014301 | 48.6469 | 48.4644 | 1.1891 | 0.023852 | 48.5557 | -0.091248 | 48.5861 | 0.97329 | -0.0018291 | 0.9738 | -0.00183
95.02 | 0.39106 | 0.0029827 | 0.00028601 | 48.6249 | 49.016 | 1.2111 | 0.024293 | 48.8204 | 0.19553 | 48.7553 | 0.9786 | 0.0039194 | 0.97911 | 0.0039215
95.04 | 0.65177 | 0.0033555 | 0.00064353 | 48.7006 | 49.3524 | 1.1354 | 0.022775 | 49.0265 | 0.32589 | 48.9179 | 0.98273 | 0.0065324 | 0.98324 | 0.0065358
95.06 | 1.0428 | 0.0035419 | 0.0011441 | 48.6733 | 49.7161 | 1.1627 | 0.023322 | 49.1947 | 0.52142 | 49.0209 | 0.9861 | 0.010452 | 0.98662 | 0.010457
95.08 | 1.6425 | 0.0037283 | 0.0018591 | 48.631 | 50.2735 | 1.205 | 0.024171 | 49.4522 | 0.82123 | 49.1785 | 0.99126 | 0.016462 | 0.99178 | 0.01647
95.1 | 1.9032 | 0.0039147 | 0.0022881 | 48.7018 | 50.605 | 1.1342 | 0.022751 | 49.6534 | 0.95159 | 49.3362 | 0.99529 | 0.019074 | 0.99581 | 0.019084
95.12 | 1.9293 | 0.0041012 | 0.0025026 | 48.7887 | 50.718 | 1.0473 | 0.021008 | 49.7533 | 0.96463 | 49.4318 | 0.9973 | 0.019336 | 0.99782 | 0.019346
95.14 | 2.3464 | 0.0042876 | 0.0029316 | 48.7727 | 51.1191 | 1.0633 | 0.021329 | 49.9459 | 1.1732 | 49.5548 | 1.0012 | 0.023516 | 1.0017 | 0.023529
95.16 | 2.6332 | 0.004474 | 0.0032892 | 48.7499 | 51.3831 | 1.0861 | 0.021786 | 50.0665 | 1.3166 | 49.6276 | 1.0036 | 0.026391 | 1.0041 | 0.026404
95.18 | 2.8157 | 0.0046604 | 0.0035752 | 48.8117 | 51.6274 | 1.0243 | 0.020546 | 50.2195 | 1.4078 | 49.7503 | 1.0066 | 0.02822 | 1.0072 | 0.028235
95.2 | 2.8939 | 0.0048468 | 0.0036467 | 48.9014 | 51.7953 | 0.9346 | 0.018747 | 50.3483 | 1.4469 | 49.866 | 1.0092 | 0.029004 | 1.0098 | 0.029019
95.22 | 2.8939 | 0.0050333 | 0.0037182 | 48.967 | 51.8609 | 0.869 | 0.017431 | 50.4139 | 1.4469 | 49.9316 | 1.0105 | 0.029004 | 1.0111 | 0.029019
95.24 | 3.0764 | 0.0052197 | 0.0038612 | 48.9706 | 52.047 | 0.8654 | 0.017359 | 50.5088 | 1.5382 | 49.9961 | 1.0124 | 0.030833 | 1.013 | 0.030849
95.26 | 2.9199 | 0.0052197 | 0.0040042 | 49.0385 | 51.9584 | 0.7975 | 0.015997 | 50.4985 | 1.46 | 50.0118 | 1.0122 | 0.029265 | 1.0128 | 0.02928
95.28 | 3.0242 | 0.0052197 | 0.0040042 | 49.0496 | 52.0738 | 0.7864 | 0.015774 | 50.5617 | 1.5121 | 50.0577 | 1.0135 | 0.03031 | 1.014 | 0.030326
95.3 | 2.7635 | 0.0054061 | 0.0038612 | 49.0395 | 51.803 | 0.7965 | 0.015977 | 50.4213 | 1.3818 | 49.9607 | 1.0107 | 0.027697 | 1.0112 | 0.027712
95.32 | 2.8157 | 0.0054061 | 0.0037182 | 49.108 | 51.9237 | 0.728 | 0.014603 | 50.5158 | 1.4078 | 50.0466 | 1.0126 | 0.02822 | 1.0131 | 0.028235
95.34 | 2.5289 | 0.0054061 | 0.0032177 | 49.1506 | 51.6795 | 0.6854 | 0.013748 | 50.415 | 1.2644 | 49.9936 | 1.0106 | 0.025346 | 1.0111 | 0.025359
95.36 | 2.4246 | 0.0054061 | 0.0032177 | 49.1578 | 51.5824 | 0.6782 | 0.013604 | 50.3701 | 1.2123 | 49.966 | 1.0097 | 0.0243 | 1.0102 | 0.024313
95.38 | 2.0335 | 0.0054061 | 0.0027171 | 49.1936 | 51.2271 | 0.6424 | 0.012886 | 50.2104 | 1.0168 | 49.8714 | 1.0065 | 0.020381 | 1.007 | 0.020392
95.4 | 1.825 | 0.0054061 | 0.0022166 | 49.3083 | 51.1333 | 0.5277 | 0.010585 | 50.2208 | 0.91248 | 49.9166 | 1.0067 | 0.018291 | 1.0072 | 0.0183
95.42 | 1.3557 | 0.0054061 | 0.0018591 | 49.3792 | 50.7349 | 0.4568 | 0.0091629 | 50.057 | 0.67784 | 49.8311 | 1.0034 | 0.013587 | 1.0039 | 0.013594
95.44 | 1.1471 | 0.0054061 | 0.0016446 | 49.3662 | 50.5133 | 0.4698 | 0.0094236 | 49.9398 | 0.57356 | 49.7486 | 1.001 | 0.011497 | 1.0016 | 0.011503
95.46 | 0.57356 | 0.0052197 | 0.0012871 | 49.484 | 50.0576 | 0.352 | 0.0070607 | 49.7708 | 0.28678 | 49.6752 | 0.99765 | 0.0057485 | 0.99817 | 0.0057515
95.48 | 0.36499 | 0.0052197 | 0.00071504 | 49.5438 | 49.9088 | 0.2922 | 0.0058612 | 49.7263 | 0.1825 | 49.6655 | 0.99676 | 0.0036581 | 0.99728 | 0.00366
95.5 | -0.026071 | 0.0052197 | 0.00028601 | 49.6306 | 49.6045 | 0.2054 | 0.0041201 | 49.6176 | -0.013035 | 49.6219 | 0.99458 | -0.000261 | 0.9951 | -0.000261
95.52 | -0.26071 | 0.0050333 | -0.00014301 | 49.7305 | 49.4698 | 0.1055 | 0.0021162 | 49.6001 | -0.13035 | 49.6436 | 0.99423 | -0.0026129 | 0.99475 | -0.0026143
95.54 | -0.8082 | 0.0046604 | -0.00093 | 49.821 | 49.0128 | 0.015 | 0.00030088 | 49.4169 | -0.4041 | 49.5516 | 0.99055 | -0.0081001 | 0.99107 | -0.0081044
95.56 | -1.2514 | 0.004474 | -0.0015016 | 49.8439 | 48.5925 | -0.0079 | -0.00015846 | 49.2182 | -0.6257 | 49.4268 | 0.98657 | -0.012542 | 0.98709 | -0.012549
95.58 | -1.3818 | 0.0042876 | -0.0017876 | 49.7736 | 48.3918 | 0.0624 | 0.0012517 | 49.0827 | -0.69088 | 49.313 | 0.98386 | -0.013849 | 0.98437 | -0.013856
95.6 | -1.5903 | 0.0041012 | -0.0022166 | 49.7496 | 48.1593 | 0.0864 | 0.0017331 | 48.9544 | -0.79516 | 49.2195 | 0.98128 | -0.015939 | 0.9818 | -0.015947
95.62 | -2.0596 | 0.0039147 | -0.0028601 | 49.7552 | 47.6956 | 0.0808 | 0.0016208 | 48.7254 | -1.0298 | 49.0687 | 0.97669 | -0.020642 | 0.9772 | -0.020653
95.64 | -2.3464 | 0.0035419 | -0.0031462 | 49.6676 | 47.3212 | 0.1684 | 0.0033779 | 48.4944 | -1.1732 | 48.8855 | 0.97206 | -0.023516 | 0.97257 | -0.023529
95.66 | -2.4246 | 0.0033555 | -0.0034322 | 49.5678 | 47.1432 | 0.2682 | 0.0053798 | 48.3555 | -1.2123 | 48.7596 | 0.96928 | -0.0243 | 0.96979 | -0.024313
95.68 | -2.9199 | 0.0031691 | -0.0040042 | 49.5702 | 46.6503 | 0.2658 | 0.0053316 | 48.1102 | -1.46 | 48.5969 | 0.96436 | -0.029265 | 0.96487 | -0.02928
95.7 | -2.7896 | 0.0029827 | -0.0040042 | 49.5289 | 46.7393 | 0.3071 | 0.0061601 | 48.1341 | -1.3948 | 48.599 | 0.96484 | -0.027958 | 0.96535 | -0.027973
95.72 | -3.0764 | 0.0027963 | -0.0040042 | 49.4741 | 46.3977 | 0.3619 | 0.0072593 | 47.9359 | -1.5382 | 48.4486 | 0.96087 | -0.030833 | 0.96137 | -0.030849
95.74 | -2.7635 | 0.0027963 | -0.0040042 | 49.3719 | 46.6084 | 0.4641 | 0.0093093 | 47.9901 | -1.3818 | 48.4507 | 0.96195 | -0.027697 | 0.96246 | -0.027712
95.76 | -3.1546 | 0.0027963 | -0.0042187 | 49.3976 | 46.243 | 0.4384 | 0.0087938 | 47.8203 | -1.5773 | 48.3461 | 0.95855 | -0.031617 | 0.95905 | -0.031633
95.78 | -2.9199 | 0.0027963 | -0.0042187 | 49.3846 | 46.4647 | 0.4514 | 0.0090546 | 47.9246 | -1.46 | 48.4113 | 0.96064 | -0.029265 | 0.96114 | -0.02928
95.8 | -2.8157 | 0.0026098 | -0.0042187 | 49.3743 | 46.5586 | 0.4617 | 0.0092612 | 47.9665 | -1.4078 | 48.4357 | 0.96148 | -0.02822 | 0.96198 | -0.028235
95.82 | -2.7635 | 0.0026098 | -0.0042187 | 49.3434 | 46.5799 | 0.4926 | 0.009881 | 47.9616 | -1.3818 | 48.4222 | 0.96138 | -0.027697 | 0.96189 | -0.027712
95.84 | -2.6592 | 0.0026098 | -0.0040042 | 49.2936 | 46.6344 | 0.5424 | 0.01088 | 47.964 | -1.3296 | 48.4072 | 0.96143 | -0.026652 | 0.96193 | -0.026666
95.86 | -2.3725 | 0.0026098 | -0.0034322 | 50.2206 | 47.8481 | 0.6154 | 0.012344 | 49.0344 | -1.1862 | 49.4298 | 0.98289 | -0.023778 | 0.9834 | -0.02379
95.88 | -2.0857 | 0.0026098 | -0.0028601 | 50.1451 | 48.0594 | 0.6909 | 0.013859 | 49.1023 | -1.0428 | 49.4499 | 0.98425 | -0.020904 | 0.98476 | -0.020914
95.9 | -1.7989 | 0.0026098 | -0.0025741 | 49.11 | 47.3111 | 0.726 | 0.014563 | 48.2106 | -0.89945 | 48.5104 | 0.96637 | -0.018029 | 0.96688 | -0.018039
95.92 | -1.4339 | 0.0027963 | -0.0022166 | 49.0611 | 47.6272 | 0.7749 | 0.015544 | 48.3441 | -0.71695 | 48.5831 | 0.96905 | -0.014371 | 0.96956 | -0.014379
95.94 | -1.1993 | 0.0029827 | -0.0015016 | 48.9484 | 47.7491 | 0.8876 | 0.017804 | 48.3488 | -0.59963 | 48.5486 | 0.96914 | -0.01202 | 0.96965 | -0.012026
95.96 | -1.095 | 0.0031691 | -0.0010726 | 48.9323 | 47.8373 | 0.9037 | 0.018127 | 48.3848 | -0.54749 | 48.5673 | 0.96987 | -0.010974 | 0.97037 | -0.01098
95.98 | -0.49535 | 0.0031691 | -0.00078654 | 48.941 | 48.4457 | 0.895 | 0.017953 | 48.6933 | -0.24767 | 48.7759 | 0.97605 | -0.0049646 | 0.97656 | -0.0049672
96 | -0.20857 | 0.0033555 | -0.00028601 | 48.8572 | 48.6486 | 0.9788 | 0.019634 | 48.7529 | -0.10428 | 48.7877 | 0.97724 | -0.00209 | 0.97776 | -0.00209
96.02 | 0.23464 | 0.0035419 | 0.000572 | 48.822 | 49.0566 | 1.014 | 0.02034 | 48.9393 | 0.11732 | 48.9002 | 0.98098 | 0.0023516 | 0.98149 | 0.0023529
96.04 | 0.78213 | 0.0037283 | 0.0010011 | 48.7758 | 49.5579 | 1.0602 | 0.021266 | 49.1669 | 0.39106 | 49.0365 | 0.98554 | 0.0078388 | 0.98606 | 0.0078429
96.06 | 1.0168 | 0.0039147 | 0.0014301 | 48.8381 | 49.8549 | 0.9979 | 0.020017 | 49.3465 | 0.50838 | 49.177 | 0.98914 | 0.01019 | 0.98966 | 0.010196
96.08 | 1.2514 | 0.0041012 | 0.0017876 | 48.8745 | 50.1259 | 0.9615 | 0.019287 | 49.5002 | 0.6257 | 49.2916 | 0.99222 | 0.012542 | 0.99274 | 0.012549
96.1 | 1.5903 | 0.0042876 | 0.0022881 | 48.8319 | 50.4222 | 1.0041 | 0.020141 | 49.6271 | 0.79516 | 49.362 | 0.99477 | 0.015939 | 0.99529 | 0.015947
96.12 | 2.216 | 0.004474 | 0.0027886 | 48.8196 | 51.0356 | 1.0164 | 0.020388 | 49.9276 | 1.108 | 49.5583 | 1.0008 | 0.02221 | 1.0013 | 0.022222
96.14 | 2.2421 | 0.0046604 | 0.0029316 | 48.9121 | 51.1542 | 0.9239 | 0.018532 | 50.0332 | 1.1211 | 49.6595 | 1.0029 | 0.022471 | 1.0034 | 0.022483
96.16 | 2.6332 | 0.0046604 | 0.0032177 | 48.8955 | 51.5287 | 0.9405 | 0.018865 | 50.2121 | 1.3166 | 49.7732 | 1.0065 | 0.026391 | 1.007 | 0.026404
96.18 | 2.7114 | 0.0048468 | 0.0034322 | 48.97 | 51.6814 | 0.866 | 0.017371 | 50.3257 | 1.3557 | 49.8738 | 1.0088 | 0.027175 | 1.0093 | 0.027189
96.2 | 2.8417 | 0.0048468 | 0.0036467 | 48.9803 | 51.822 | 0.8557 | 0.017164 | 50.4012 | 1.4209 | 49.9275 | 1.0103 | 0.028481 | 1.0108 | 0.028496
96.22 | 2.8417 | 0.0050333 | 0.0038612 | 48.9533 | 51.795 | 0.8827 | 0.017706 | 50.3742 | 1.4209 | 49.9005 | 1.0097 | 0.028481 | 1.0103 | 0.028496
96.24 | 3.0503 | 0.0050333 | 0.0040042 | 48.9872 | 52.0375 | 0.8488 | 0.017026 | 50.5124 | 1.5252 | 50.004 | 1.0125 | 0.030571 | 1.013 | 0.030587
96.26 | 2.9982 | 0.0052197 | 0.0039327 | 49.0389 | 52.0371 | 0.7971 | 0.016 | 50.538 | 1.4991 | 50.0383 | 1.013 | 0.030049 | 1.0136 | 0.030065
96.28 | 2.8678 | 0.0052197 | 0.0038612 | 49.0617 | 51.9295 | 0.7743 | 0.0155 | 50.4956 | 1.4339 | 50.0176 | 1.0122 | 0.028742 | 1.0127 | 0.028757
96.3 | 2.9199 | 0.0052197 | 0.0038612 | 49.0488 | 51.9687 | 0.7872 | 0.01579 | 50.5088 | 1.46 | 50.0221 | 1.0124 | 0.029265 | 1.013 | 0.02928
96.32 | 2.7374 | 0.0052197 | 0.0037182 | 49.1091 | 51.8465 | 0.7269 | 0.014581 | 50.4778 | 1.3687 | 50.0216 | 1.0118 | 0.027436 | 1.0123 | 0.02745
96.34 | 2.5289 | 0.0052197 | 0.0034322 | 49.1566 | 51.6855 | 0.6794 | 0.013628 | 50.421 | 1.2644 | 49.9996 | 1.0107 | 0.025346 | 1.0112 | 0.025359
96.36 | 2.3725 | 0.0052197 | 0.0031462 | 49.1776 | 51.5501 | 0.6584 | 0.013207 | 50.3638 | 1.1862 | 49.9684 | 1.0095 | 0.023778 | 1.0101 | 0.02379
96.38 | 2.0857 | 0.0050333 | 0.0026456 | 49.3151 | 51.4008 | 0.5209 | 0.010449 | 50.3579 | 1.0428 | 50.0103 | 1.0094 | 0.020904 | 1.0099 | 0.020914
96.4 | 1.8771 | 0.0050333 | 0.0023596 | 49.3557 | 51.2328 | 0.4803 | 0.0096343 | 50.2943 | 0.93855 | 49.9814 | 1.0081 | 0.018813 | 1.0087 | 0.018823
96.42 | 1.4339 | 0.0050333 | 0.0019306 | 49.4723 | 50.9062 | 0.3637 | 0.0072954 | 50.1893 | 0.71695 | 49.9503 | 1.006 | 0.014371 | 1.0066 | 0.014379
96.44 | 1.2253 | 0.0050333 | 0.0015016 | 49.4777 | 50.703 | 0.3583 | 0.0071871 | 50.0904 | 0.61267 | 49.8861 | 1.0041 | 0.012281 | 1.0046 | 0.012287
96.46 | 0.8082 | 0.0048468 | 0.0010011 | 49.5987 | 50.4069 | 0.2373 | 0.00476 | 50.0028 | 0.4041 | 49.8681 | 1.0023 | 0.0081001 | 1.0028 | 0.0081044
96.48 | 0.44321 | 0.0048468 | 0.00028601 | 49.7045 | 50.1477 | 0.1315 | 0.0026377 | 49.9261 | 0.2216 | 49.8522 | 1.0008 | 0.004442 | 1.0013 | 0.0044443
96.5 | -0.078213 | 0.004474 | 0 | 49.7742 | 49.696 | 0.0618 | 0.0012396 | 49.7351 | -0.039106 | 49.7481 | 0.99693 | -0.000784 | 0.99745 | -0.000784
96.52 | -0.23464 | 0.0042876 | -0.00042902 | 49.7267 | 49.4921 | 0.1093 | 0.0021924 | 49.6094 | -0.11732 | 49.6485 | 0.99441 | -0.0023516 | 0.99493 | -0.0023529
96.54 | -0.57356 | 0.0041012 | -0.0010726 | 49.7168 | 49.1432 | 0.1192 | 0.002391 | 49.43 | -0.28678 | 49.5256 | 0.99082 | -0.0057485 | 0.99134 | -0.0057515
96.56 | -1.1471 | 0.0039147 | -0.0017876 | 49.7792 | 48.6321 | 0.0568 | 0.0011393 | 49.2056 | -0.57356 | 49.3968 | 0.98632 | -0.011497 | 0.98684 | -0.011503
96.58 | -1.486 | 0.0037283 | -0.0022166 | 49.6706 | 48.1846 | 0.1654 | 0.0033177 | 48.9276 | -0.74302 | 49.1753 | 0.98075 | -0.014894 | 0.98126 | -0.014902
96.6 | -1.7989 | 0.0035419 | -0.0025741 | 49.6615 | 47.8626 | 0.1745 | 0.0035003 | 48.7621 | -0.89945 | 49.0619 | 0.97743 | -0.018029 | 0.97794 | -0.018039
96.62 | -2.1639 | 0.0031691 | -0.0031462 | 49.6495 | 47.4856 | 0.1865 | 0.003741 | 48.5676 | -1.0819 | 48.9282 | 0.97353 | -0.021687 | 0.97404 | -0.021699
96.64 | -2.2421 | 0.0031691 | -0.0034322 | 49.6141 | 47.372 | 0.2219 | 0.0044511 | 48.493 | -1.1211 | 48.8667 | 0.97204 | -0.022471 | 0.97254 | -0.022483
96.66 | -2.6071 | 0.0029827 | -0.0035752 | 49.5751 | 46.968 | 0.2609 | 0.0052333 | 48.2716 | -1.3035 | 48.7061 | 0.9676 | -0.026129 | 0.9681 | -0.026143
96.68 | -2.6071 | 0.0029827 | -0.0038612 | 49.5462 | 46.9391 | 0.2898 | 0.005813 | 48.2427 | -1.3035 | 48.6772 | 0.96702 | -0.026129 | 0.96752 | -0.026143
96.7 | -2.8417 | 0.0027963 | -0.0040042 | 49.588 | 46.7463 | 0.248 | 0.0049746 | 48.1671 | -1.4209 | 48.6408 | 0.9655 | -0.028481 | 0.96601 | -0.028496
96.72 | -2.9199 | 0.0024234 | -0.0045047 | 49.5185 | 46.5986 | 0.3175 | 0.0063687 | 48.0585 | -1.46 | 48.5452 | 0.96333 | -0.029265 | 0.96383 | -0.02928
96.74 | -2.8939 | 0.0024234 | -0.0045047 | 49.4876 | 46.5937 | 0.3484 | 0.0069885 | 48.0407 | -1.4469 | 48.523 | 0.96297 | -0.029004 | 0.96347 | -0.029019
96.76 | -3.0764 | 0.002237 | -0.0045047 | 49.4056 | 46.3292 | 0.4304 | 0.0086333 | 47.8674 | -1.5382 | 48.3801 | 0.95949 | -0.030833 | 0.96 | -0.030849
96.78 | -2.9721 | 0.002237 | -0.0043617 | 49.3521 | 46.38 | 0.4839 | 0.0097065 | 47.8661 | -1.486 | 48.3614 | 0.95947 | -0.029788 | 0.95997 | -0.029803
96.8 | -2.7635 | 0.002237 | -0.0042187 | 49.32 | 46.5565 | 0.516 | 0.01035 | 47.9382 | -1.3818 | 48.3988 | 0.96091 | -0.027697 | 0.96142 | -0.027712
96.82 | -2.7635 | 0.002237 | -0.0041472 | 49.3285 | 46.565 | 0.5075 | 0.01018 | 47.9467 | -1.3818 | 48.4073 | 0.96108 | -0.027697 | 0.96159 | -0.027712
96.84 | -2.5289 | 0.002237 | -0.0037182 | 49.2677 | 46.7388 | 0.5683 | 0.011399 | 48.0033 | -1.2644 | 48.4247 | 0.96222 | -0.025346 | 0.96272 | -0.025359
96.86 | -2.4507 | 0.002237 | -0.0032892 | 49.2083 | 46.7576 | 0.6277 | 0.012591 | 47.983 | -1.2253 | 48.3914 | 0.96181 | -0.024562 | 0.96231 | -0.024574
96.88 | -2.0857 | 0.002237 | -0.0028601 | 49.0974 | 47.0117 | 0.7386 | 0.014815 | 48.0546 | -1.0428 | 48.4022 | 0.96325 | -0.020904 | 0.96375 | -0.020914
96.9 | -1.7728 | 0.002237 | -0.0025741 | 49.0649 | 47.2921 | 0.7711 | 0.015467 | 48.1785 | -0.88641 | 48.474 | 0.96573 | -0.017768 | 0.96624 | -0.017777
96.92 | -1.4078 | 0.002237 | -0.0022166 | 49.0092 | 47.6014 | 0.8268 | 0.016585 | 48.3053 | -0.70392 | 48.5399 | 0.96827 | -0.01411 | 0.96878 | -0.014117
96.94 | -1.1471 | 0.002237 | -0.0016446 | 48.9064 | 47.7593 | 0.9296 | 0.018647 | 48.3328 | -0.57356 | 48.524 | 0.96882 | -0.011497 | 0.96933 | -0.011503
96.96 | -0.78213 | 0.0024234 | -0.0012156 | 48.8196 | 48.0375 | 1.0164 | 0.020388 | 48.4285 | -0.39106 | 48.5589 | 0.97074 | -0.0078388 | 0.97125 | -0.0078429
96.98 | -0.26071 | 0.0024234 | -0.00092955 | 48.7923 | 48.5316 | 1.0437 | 0.020935 | 48.6619 | -0.13035 | 48.7054 | 0.97542 | -0.0026129 | 0.97593 | -0.0026143
97 | -0.20857 | 0.0024234 | -0.00050053 | 48.7178 | 48.5092 | 1.1182 | 0.02243 | 48.6135 | -0.10428 | 48.6483 | 0.97445 | -0.00209 | 0.97496 | -0.00209
97.02 | 0.23464 | 0.0026098 | 0.00014301 | 48.6249 | 48.8595 | 1.2111 | 0.024293 | 48.7422 | 0.11732 | 48.7031 | 0.97703 | 0.0023516 | 0.97754 | 0.0023529
97.04 | 0.75606 | 0.0027963 | 0.00071504 | 48.5336 | 49.2897 | 1.3024 | 0.026125 | 48.9116 | 0.37803 | 48.7856 | 0.98043 | 0.0075775 | 0.98094 | 0.0075815
97.06 | 1.1471 | 0.0029827 | 0.0012156 | 48.5015 | 49.6486 | 1.3345 | 0.026768 | 49.0751 | 0.57356 | 48.8839 | 0.9837 | 0.011497 | 0.98422 | 0.011503
97.08 | 1.5382 | 0.0033555 | 0.0016446 | 48.5712 | 50.1094 | 1.2648 | 0.02537 | 49.3403 | 0.76909 | 49.0839 | 0.98902 | 0.015416 | 0.98954 | 0.015424
97.1 | 1.6946 | 0.0035419 | 0.0019306 | 48.6087 | 50.3033 | 1.2273 | 0.0246 | 49.456 | 0.84731 | 49.1736 | 0.99134 | 0.016984 | 0.99186 | 0.016993
97.12 | 1.9553 | 0.0037283 | 0.0024311 | 48.6015 | 50.5568 | 1.2345 | 0.024763 | 49.5792 | 0.97766 | 49.2533 | 0.99381 | 0.019597 | 0.99433 | 0.019607
97.14 | 2.3985 | 0.0041012 | 0.0027886 | 48.6724 | 51.0709 | 1.1636 | 0.02334 | 49.8717 | 1.1993 | 49.4719 | 0.99967 | 0.024039 | 1.0002 | 0.024052
97.16 | 2.4246 | 0.0041012 | 0.0029316 | 48.7824 | 51.207 | 1.0536 | 0.021134 | 49.9947 | 1.2123 | 49.5906 | 1.0021 | 0.0243 | 1.0027 | 0.024313
97.18 | 2.555 | 0.0042876 | 0.0032892 | 48.7968 | 51.3518 | 1.0392 | 0.020845 | 50.0743 | 1.2775 | 49.6485 | 1.0037 | 0.025607 | 1.0043 | 0.02562
97.2 | 2.9982 | 0.004474 | 0.0035752 | 48.7943 | 51.7925 | 1.0417 | 0.020895 | 50.2934 | 1.4991 | 49.7937 | 1.0081 | 0.030049 | 1.0087 | 0.030065
97.22 | 3.1024 | 0.0046604 | 0.0037182 | 48.8979 | 52.0003 | 0.9381 | 0.018817 | 50.4491 | 1.5512 | 49.932 | 1.0112 | 0.031094 | 1.0118 | 0.03111
97.24 | 2.9721 | 0.0046604 | 0.0035752 | 48.9484 | 51.9205 | 0.8876 | 0.017804 | 50.4344 | 1.486 | 49.9391 | 1.011 | 0.029788 | 1.0115 | 0.029803
97.26 | 2.946 | 0.0048468 | 0.0035752 | 49.02 | 51.966 | 0.816 | 0.016368 | 50.493 | 1.473 | 50.002 | 1.0121 | 0.029526 | 1.0127 | 0.029542
97.28 | 2.9199 | 0.0048468 | 0.0035752 | 49.0302 | 51.9501 | 0.8058 | 0.016163 | 50.4902 | 1.46 | 50.0035 | 1.0121 | 0.029265 | 1.0126 | 0.02928
97.3 | 2.8939 | 0.0048468 | 0.0037182 | 49.0506 | 51.9445 | 0.7854 | 0.015754 | 50.4975 | 1.4469 | 50.0152 | 1.0122 | 0.029004 | 1.0127 | 0.029019
97.32 | 2.7374 | 0.0048468 | 0.0034322 | 49.1043 | 51.8417 | 0.7317 | 0.014677 | 50.473 | 1.3687 | 50.0168 | 1.0117 | 0.027436 | 1.0123 | 0.02745
97.34 | 2.6592 | 0.0048468 | 0.0032892 | 49.1326 | 51.7918 | 0.7034 | 0.014109 | 50.4622 | 1.3296 | 50.019 | 1.0115 | 0.026652 | 1.012 | 0.026666
97.36 | 2.3464 | 0.0048468 | 0.0030032 | 49.1881 | 51.5345 | 0.6479 | 0.012996 | 50.3613 | 1.1732 | 49.9702 | 1.0095 | 0.023516 | 1.01 | 0.023529
97.38 | 2.0335 | 0.0048468 | 0.0026456 | 49.2695 | 51.303 | 0.5665 | 0.011363 | 50.2863 | 1.0168 | 49.9473 | 1.008 | 0.020381 | 1.0085 | 0.020392
97.4 | 1.7989 | 0.0048468 | 0.0022166 | 49.3336 | 51.1325 | 0.5024 | 0.010078 | 50.233 | 0.89945 | 49.9332 | 1.0069 | 0.018029 | 1.0074 | 0.018039
97.42 | 1.3818 | 0.0048468 | 0.0016446 | 49.3873 | 50.7691 | 0.4487 | 0.0090004 | 50.0782 | 0.69088 | 49.8479 | 1.0038 | 0.013849 | 1.0043 | 0.013856
97.44 | 0.9907 | 0.0046604 | 0.0013586 | 49.4384 | 50.4291 | 0.3976 | 0.0079754 | 49.9337 | 0.49535 | 49.7686 | 1.0009 | 0.0099292 | 1.0014 | 0.0099344
97.46 | 0.72999 | 0.0046604 | 0.0010011 | 49.4557 | 50.1857 | 0.3803 | 0.0076284 | 49.8207 | 0.36499 | 49.699 | 0.99865 | 0.0073162 | 0.99917 | 0.0073201
97.48 | 0.33892 | 0.0046604 | 0.00057203 | 49.5371 | 49.876 | 0.2989 | 0.0059956 | 49.7066 | 0.16946 | 49.6501 | 0.99636 | 0.0033968 | 0.99688 | 0.0033986
97.5 | -0.1825 | 0.004474 | 0 | 49.6367 | 49.4542 | 0.1993 | 0.0039977 | 49.5455 | -0.091248 | 49.5759 | 0.99313 | -0.0018291 | 0.99365 | -0.00183
97.52 | -0.41714 | 0.0042876 | -0.00064353 | 49.7152 | 49.2981 | 0.1208 | 0.0024231 | 49.5066 | -0.20857 | 49.5762 | 0.99235 | -0.0041807 | 0.99287 | -0.0041829
97.54 | -0.75606 | 0.0041012 | -0.0012156 | 49.7429 | 48.9868 | 0.0931 | 0.0018675 | 49.3649 | -0.37803 | 49.4909 | 0.98951 | -0.0075775 | 0.99003 | -0.0075815
97.56 | -1.1732 | 0.0039147 | -0.0017876 | 49.7639 | 48.5907 | 0.0721 | 0.0014462 | 49.1773 | -0.5866 | 49.3728 | 0.98575 | -0.011758 | 0.98627 | -0.011764
97.58 | -1.486 | 0.0037283 | -0.0020736 | 49.7279 | 48.2419 | 0.1081 | 0.0021684 | 48.9849 | -0.74302 | 49.2326 | 0.98189 | -0.014894 | 0.98241 | -0.014902
97.6 | -1.7207 | 0.0035419 | -0.0024311 | 49.6843 | 47.9636 | 0.1517 | 0.0030429 | 48.824 | -0.86034 | 49.1107 | 0.97867 | -0.017245 | 0.97918 | -0.017254
97.62 | -2.1639 | 0.0033555 | -0.0030032 | 49.7558 | 47.5919 | 0.0802 | 0.0016087 | 48.6739 | -1.0819 | 49.0345 | 0.97566 | -0.021687 | 0.97617 | -0.021699
97.64 | -2.3464 | 0.0031691 | -0.0034322 | 49.7193 | 47.3729 | 0.1167 | 0.0023409 | 48.5461 | -1.1732 | 48.9372 | 0.9731 | -0.023516 | 0.97361 | -0.023529
97.66 | -2.6332 | 0.0031691 | -0.0035752 | 49.6676 | 47.0344 | 0.1684 | 0.0033779 | 48.351 | -1.3166 | 48.7899 | 0.96919 | -0.026391 | 0.9697 | -0.026404
97.68 | -2.6853 | 0.0029827 | -0.0037182 | 49.6276 | 46.9423 | 0.2084 | 0.0041803 | 48.2849 | -1.3427 | 48.7325 | 0.96786 | -0.026913 | 0.96837 | -0.026927
97.7 | -3.0503 | 0.0027963 | -0.0040042 | 49.5549 | 46.5046 | 0.2811 | 0.0056385 | 48.0297 | -1.5252 | 48.5381 | 0.96275 | -0.030571 | 0.96325 | -0.030587
97.72 | -2.9199 | 0.0026098 | -0.00436 | 49.5636 | 46.6437 | 0.2724 | 0.005464 | 48.1036 | -1.46 | 48.5903 | 0.96423 | -0.029265 | 0.96473 | -0.02928
97.74 | -3.0503 | 0.0026098 | -0.0043617 | 49.5455 | 46.4952 | 0.2905 | 0.0058271 | 48.0203 | -1.5252 | 48.5287 | 0.96256 | -0.030571 | 0.96306 | -0.030587
97.76 | -2.9199 | 0.0026098 | -0.0045047 | 49.5264 | 46.6065 | 0.3096 | 0.0062102 | 48.0664 | -1.46 | 48.5531 | 0.96348 | -0.029265 | 0.96399 | -0.02928
97.78 | -3.0242 | 0.0024234 | -0.0045047 | 49.5468 | 46.5226 | 0.2892 | 0.005801 | 48.0347 | -1.5121 | 48.5387 | 0.96285 | -0.03031 | 0.96335 | -0.030326
97.8 | -2.9982 | 0.0026098 | -0.0045047 | 49.484 | 46.4858 | 0.352 | 0.0070607 | 47.9849 | -1.4991 | 48.4846 | 0.96185 | -0.030049 | 0.96235 | -0.030065
97.82 | -2.8157 | 0.0026098 | -0.0040757 | 49.4363 | 46.6206 | 0.3997 | 0.0080175 | 48.0285 | -1.4078 | 48.4977 | 0.96272 | -0.02822 | 0.96323 | -0.028235
97.84 | -2.6071 | 0.0026098 | -0.0038612 | 49.4074 | 46.8003 | 0.4286 | 0.0085972 | 48.1039 | -1.3035 | 48.5384 | 0.96423 | -0.026129 | 0.96474 | -0.026143
97.86 | -2.3203 | 0.0026098 | -0.0034322 | 49.3356 | 47.0153 | 0.5004 | 0.010037 | 48.1754 | -1.1602 | 48.5622 | 0.96567 | -0.023255 | 0.96617 | -0.023267
97.88 | -1.851 | 0.0024234 | -0.0031462 | 49.2744 | 47.4234 | 0.5616 | 0.011265 | 48.3489 | -0.92552 | 48.6574 | 0.96915 | -0.018552 | 0.96965 | -0.018562
97.9 | -1.6425 | 0.0026098 | -0.0027171 | 49.2067 | 47.5642 | 0.6293 | 0.012623 | 48.3855 | -0.82123 | 48.6592 | 0.96988 | -0.016462 | 0.97039 | -0.01647
97.92 | -1.46 | 0.0026098 | -0.0022166 | 49.1314 | 47.6714 | 0.7046 | 0.014133 | 48.4014 | -0.72999 | 48.6447 | 0.9702 | -0.014632 | 0.97071 | -0.01464
97.94 | -1.1211 | 0.0026098 | -0.0016446 | 49.0759 | 47.9548 | 0.7601 | 0.015247 | 48.5154 | -0.56053 | 48.7022 | 0.97248 | -0.011236 | 0.97299 | -0.011242
97.96 | -0.72999 | 0.0026098 | -0.0010726 | 48.9779 | 48.2479 | 0.8581 | 0.017212 | 48.6129 | -0.36499 | 48.7346 | 0.97444 | -0.0073162 | 0.97495 | -0.0073201
97.98 | -0.46928 | 0.0026098 | -0.00078654 | 48.9157 | 48.4464 | 0.9203 | 0.01846 | 48.6811 | -0.23464 | 48.7593 | 0.9758 | -0.0047033 | 0.97631 | -0.0047058
98 | -0.13035 | 0.0027963 | -0.00014301 | 48.7961 | 48.6657 | 1.0399 | 0.020859 | 48.7309 | -0.065177 | 48.7526 | 0.9768 | -0.00131 | 0.97731 | -0.00131
98.02 | 0.41714 | 0.0029827 | 0.00042902 | 48.734 | 49.1511 | 1.102 | 0.022105 | 48.9426 | 0.20857 | 48.873 | 0.98105 | 0.0041807 | 0.98156 | 0.0041829
98.04 | 0.83427 | 0.0031691 | 0.00085804 | 48.6703 | 49.5046 | 1.1657 | 0.023383 | 49.0874 | 0.41714 | 48.9484 | 0.98395 | 0.0083614 | 0.98446 | 0.0083658
98.06 | 1.0428 | 0.0033555 | 0.0010726 | 48.7018 | 49.7446 | 1.1342 | 0.022751 | 49.2232 | 0.52142 | 49.0494 | 0.98667 | 0.010452 | 0.98719 | 0.010457
98.08 | 1.3035 | 0.0035419 | 0.0016446 | 48.6901 | 49.9936 | 1.1459 | 0.022985 | 49.3419 | 0.65177 | 49.1246 | 0.98905 | 0.013065 | 0.98957 | 0.013072
98.1 | 1.7468 | 0.0037283 | 0.0021451 | 48.6968 | 50.4436 | 1.1392 | 0.022851 | 49.5702 | 0.87338 | 49.2791 | 0.99363 | 0.017507 | 0.99415 | 0.017516
98.12 | 2.0335 | 0.0039147 | 0.0025026 | 48.7559 | 50.7894 | 1.0801 | 0.021666 | 49.7727 | 1.0168 | 49.4337 | 0.99769 | 0.020381 | 0.99821 | 0.020392
98.14 | 2.0857 | 0.0041012 | 0.0026456 | 48.8109 | 50.8966 | 1.0251 | 0.020562 | 49.8537 | 1.0428 | 49.5061 | 0.99931 | 0.020904 | 0.99983 | 0.020914
98.16 | 2.4507 | 0.0042876 | 0.0031462 | 48.7911 | 51.2418 | 1.0449 | 0.020959 | 50.0164 | 1.2253 | 49.608 | 1.0026 | 0.024562 | 1.0031 | 0.024574
98.18 | 2.7635 | 0.004474 | 0.0034322 | 48.8153 | 51.5788 | 1.0207 | 0.020474 | 50.1971 | 1.3818 | 49.7365 | 1.0062 | 0.027697 | 1.0067 | 0.027712
98.2 | 2.7635 | 0.004474 | 0.0035752 | 48.9022 | 51.6657 | 0.9338 | 0.018731 | 50.284 | 1.3818 | 49.8234 | 1.0079 | 0.027697 | 1.0085 | 0.027712
98.22 | 3.0503 | 0.0046604 | 0.0037182 | 48.8904 | 51.9407 | 0.9456 | 0.018968 | 50.4156 | 1.5252 | 49.9072 | 1.0106 | 0.030571 | 1.0111 | 0.030587
98.24 | 2.9982 | 0.0046604 | 0.0035752 | 48.9157 | 51.9139 | 0.9203 | 0.01846 | 50.4148 | 1.4991 | 49.9151 | 1.0106 | 0.030049 | 1.0111 | 0.030065
98.26 | 2.9982 | 0.0046604 | 0.0035752 | 48.9496 | 51.9478 | 0.8864 | 0.01778 | 50.4487 | 1.4991 | 49.949 | 1.0112 | 0.030049 | 1.0118 | 0.030065
98.28 | 2.8417 | 0.0048468 | 0.0035752 | 48.9965 | 51.8382 | 0.8395 | 0.0168 | 50.4174 | 1.4209 | 49.9437 | 1.0106 | 0.028481 | 1.0111 | 0.028496
98.3 | 3.0242 | 0.0048468 | 0.0035752 | 48.9847 | 52.0089 | 0.8513 | 0.017076 | 50.4968 | 1.5121 | 49.9928 | 1.0122 | 0.03031 | 1.0127 | 0.030326
98.32 | 2.7635 | 0.0048468 | 0.0034322 | 49.0286 | 51.7921 | 0.8074 | 0.0162 | 50.4104 | 1.3818 | 49.9498 | 1.0105 | 0.027697 | 1.011 | 0.027712
98.34 | 2.6071 | 0.0048468 | 0.0031462 | 49.1136 | 51.7207 | 0.7224 | 0.01449 | 50.4171 | 1.3035 | 49.9826 | 1.0106 | 0.026129 | 1.0111 | 0.026143
98.36 | 2.3725 | 0.0048468 | 0.0027886 | 49.1376 | 51.5101 | 0.6984 | 0.014009 | 50.3238 | 1.1862 | 49.9284 | 1.0087 | 0.023778 | 1.0093 | 0.02379
98.38 | 2.1117 | 0.0046604 | 0.0025026 | 49.1851 | 51.2968 | 0.6509 | 0.013056 | 50.241 | 1.0559 | 49.889 | 1.0071 | 0.021165 | 1.0076 | 0.021176
98.4 | 1.7468 | 0.0046604 | 0.0022166 | 49.2313 | 50.9781 | 0.6047 | 0.01213 | 50.1047 | 0.87338 | 49.8136 | 1.0043 | 0.017507 | 1.0049 | 0.017516
98.42 | 1.5643 | 0.004474 | 0.0017876 | 49.32 | 50.8843 | 0.516 | 0.01035 | 50.1021 | 0.78213 | 49.8414 | 1.0043 | 0.015678 | 1.0048 | 0.015686
98.44 | 1.1993 | 0.004474 | 0.0013586 | 49.3896 | 50.5889 | 0.4464 | 0.0089543 | 49.9892 | 0.59963 | 49.7894 | 1.002 | 0.01202 | 1.0026 | 0.012026
98.46 | 0.72999 | 0.004474 | 0.0010011 | 49.4825 | 50.2125 | 0.3535 | 0.0070908 | 49.8475 | 0.36499 | 49.7258 | 0.99919 | 0.0073162 | 0.99971 | 0.0073201
98.48 | 0.52142 | 0.0042876 | 0.000429 | 49.5474 | 50.0688 | 0.2886 | 0.005789 | 49.8081 | 0.26071 | 49.7212 | 0.9984 | 0.0052259 | 0.99892 | 0.0052286
98.5 | -0.078213 | 0.0039147 | -0.00028601 | 49.6024 | 49.5242 | 0.2336 | 0.0046857 | 49.5633 | -0.039106 | 49.5763 | 0.99349 | -0.00078388 | 0.99401 | -0.00078429
98.52 | -0.41714 | 0.0037283 | -0.00092955 | 49.5672 | 49.1501 | 0.2688 | 0.0053918 | 49.3586 | -0.20857 | 49.4282 | 0.98939 | -0.0041807 | 0.9899 | -0.0041829
98.54 | -0.59963 | 0.0035419 | -0.0012156 | 49.5573 | 48.9577 | 0.2787 | 0.0055904 | 49.2575 | -0.29982 | 49.3574 | 0.98736 | -0.0060098 | 0.98787 | -0.0060129
98.56 | -0.9907 | 0.0033555 | -0.0019306 | 49.5579 | 48.5672 | 0.2781 | 0.0055784 | 49.0626 | -0.49535 | 49.2277 | 0.98345 | -0.0099292 | 0.98397 | -0.0099344
98.58 | -1.4339 | 0.0031691 | -0.0025026 | 49.548 | 48.1141 | 0.288 | 0.0057769 | 48.831 | -0.71695 | 49.07 | 0.97881 | -0.014371 | 0.97932 | -0.014379
98.6 | -1.7989 | 0.0031691 | -0.0027171 | 49.5615 | 47.7626 | 0.2745 | 0.0055061 | 48.6621 | -0.89945 | 48.9619 | 0.97542 | -0.018029 | 0.97593 | -0.018039
98.62 | -1.9032 | 0.0029827 | -0.0031462 | 49.5289 | 47.6257 | 0.3071 | 0.0061601 | 48.5773 | -0.95159 | 48.8945 | 0.97372 | -0.019074 | 0.97423 | -0.019084
98.64 | -2.3725 | 0.0027963 | -0.0034322 | 49.5474 | 47.1749 | 0.2886 | 0.005789 | 48.3612 | -1.1862 | 48.7566 | 0.96939 | -0.023778 | 0.9699 | -0.02379
98.66 | -2.4767 | 0.0024234 | -0.0038612 | 49.5504 | 47.0737 | 0.2856 | 0.0057288 | 48.312 | -1.2384 | 48.7248 | 0.96841 | -0.024823 | 0.96891 | -0.024836
98.68 | -2.8157 | 0.0024234 | -0.0042187 | 49.5591 | 46.7434 | 0.2769 | 0.0055543 | 48.1513 | -1.4078 | 48.6205 | 0.96518 | -0.02822 | 0.96569 | -0.028235
98.7 | -2.8157 | 0.002237 | -0.0042187 | 49.4446 | 46.6289 | 0.3914 | 0.007851 | 48.0368 | -1.4078 | 48.506 | 0.96289 | -0.02822 | 0.96339 | -0.028235
98.72 | -2.8417 | 0.0020506 | -0.0045047 | 49.46 | 46.6183 | 0.376 | 0.0075421 | 48.0391 | -1.4209 | 48.5128 | 0.96294 | -0.028481 | 0.96344 | -0.028496
98.74 | -2.9721 | 0.0020506 | -0.0045047 | 49.4446 | 46.4725 | 0.3914 | 0.007851 | 47.9586 | -1.486 | 48.4539 | 0.96132 | -0.029788 | 0.96182 | -0.029803
98.76 | -2.9721 | 0.0020506 | -0.0045047 | 49.434 | 46.4619 | 0.402 | 0.0080636 | 47.948 | -1.486 | 48.4433 | 0.96111 | -0.029788 | 0.96161 | -0.029803
98.78 | -2.8678 | 0.0018642 | -0.0045047 | 49.4111 | 46.5433 | 0.4249 | 0.008523 | 47.9772 | -1.4339 | 48.4552 | 0.9617 | -0.028742 | 0.9622 | -0.028757
98.8 | -2.7896 | 0.0018642 | -0.0043617 | 49.3711 | 46.5815 | 0.4649 | 0.0093253 | 47.9763 | -1.3948 | 48.4412 | 0.96168 | -0.027958 | 0.96218 | -0.027973
98.82 | -2.7374 | 0.0018642 | -0.0042187 | 49.3212 | 46.5838 | 0.5148 | 0.010326 | 47.9525 | -1.3687 | 48.4087 | 0.9612 | -0.027436 | 0.9617 | -0.02745
98.84 | -2.6332 | 0.0018642 | -0.0040042 | 49.2978 | 46.6646 | 0.5382 | 0.010796 | 47.9812 | -1.3166 | 48.4201 | 0.96178 | -0.026391 | 0.96228 | -0.026404
98.86 | -2.4507 | 0.0018642 | -0.0037182 | 49.2152 | 46.7645 | 0.6208 | 0.012453 | 47.9899 | -1.2253 | 48.3983 | 0.96195 | -0.024562 | 0.96245 | -0.024574
98.88 | -2.19 | 0.0018642 | -0.0032892 | 49.1517 | 46.9617 | 0.6843 | 0.013726 | 48.0567 | -1.095 | 48.4217 | 0.96329 | -0.021949 | 0.96379 | -0.02196
98.9 | -1.7468 | 0.0018642 | -0.0027171 | 49.0356 | 47.2888 | 0.8004 | 0.016055 | 48.1622 | -0.87338 | 48.4533 | 0.9654 | -0.017507 | 0.96591 | -0.017516
98.92 | -1.5382 | 0.0018642 | -0.0024311 | 48.9969 | 47.4587 | 0.8391 | 0.016831 | 48.2278 | -0.76909 | 48.4842 | 0.96672 | -0.015416 | 0.96722 | -0.015424
98.94 | -1.1471 | 0.0018642 | -0.0019306 | 48.8936 | 47.7465 | 0.9424 | 0.018903 | 48.32 | -0.57356 | 48.5112 | 0.96857 | -0.011497 | 0.96907 | -0.011503
98.96 | -0.6257 | 0.0018642 | -0.0013586 | 48.7932 | 48.1675 | 1.0428 | 0.020917 | 48.4803 | -0.31285 | 48.5846 | 0.97178 | -0.0062711 | 0.97229 | -0.0062743
98.98 | -0.46928 | 0.0020506 | -0.00078654 | 48.7208 | 48.2515 | 1.1152 | 0.02237 | 48.4862 | -0.23464 | 48.5644 | 0.9719 | -0.0047033 | 0.97241 | -0.0047058
99 | -0.026071 | 0.0024234 | -0.00028601 | 48.6733 | 48.6472 | 1.1627 | 0.023322 | 48.6603 | -0.013035 | 48.6646 | 0.97539 | -0.00026129 | 0.9759 | -0.00026143
99.02 | 0.20857 | 0.0026098 | 0 | 48.6193 | 48.8279 | 1.2167 | 0.024406 | 48.7236 | 0.10428 | 48.6888 | 0.97666 | 0.0020904 | 0.97717 | 0.0020914
99.04 | 0.67784 | 0.0027963 | 0.00057203 | 48.5787 | 49.2565 | 1.2573 | 0.02522 | 48.9176 | 0.33892 | 48.8046 | 0.98055 | 0.0067936 | 0.98106 | 0.0067972
99.06 | 1.0428 | 0.0027963 | 0.0011441 | 48.6093 | 49.6521 | 1.2267 | 0.024606 | 49.1307 | 0.52142 | 48.9569 | 0.98482 | 0.010452 | 0.98533 | 0.010457
99.08 | 1.5903 | 0.0031691 | 0.0016446 | 48.6106 | 50.2009 | 1.2254 | 0.02458 | 49.4058 | 0.79516 | 49.1407 | 0.99033 | 0.015939 | 0.99085 | 0.015947
99.1 | 1.7989 | 0.0033555 | 0.0019306 | 48.6391 | 50.438 | 1.1969 | 0.024008 | 49.5385 | 0.89945 | 49.2387 | 0.99299 | 0.018029 | 0.99351 | 0.018039
99.12 | 1.9814 | 0.0035419 | 0.0022166 | 48.6113 | 50.5927 | 1.2247 | 0.024566 | 49.602 | 0.9907 | 49.2718 | 0.99426 | 0.019858 | 0.99478 | 0.019869
99.14 | 2.2682 | 0.0037283 | 0.0027886 | 48.6093 | 50.8775 | 1.2267 | 0.024606 | 49.7434 | 1.1341 | 49.3654 | 0.9971 | 0.022733 | 0.99762 | 0.022744
99.16 | 2.555 | 0.0037283 | 0.0030032 | 48.6568 | 51.2118 | 1.1792 | 0.023653 | 49.9343 | 1.2775 | 49.5085 | 1.0009 | 0.025607 | 1.0014 | 0.02562
99.18 | 2.7374 | 0.0039147 | 0.0031462 | 48.7178 | 51.4552 | 1.1182 | 0.02243 | 50.0865 | 1.3687 | 49.6303 | 1.004 | 0.027436 | 1.0045 | 0.02745
99.2 | 2.7374 | 0.0041012 | 0.0032892 | 48.7559 | 51.4933 | 1.0801 | 0.021666 | 50.1246 | 1.3687 | 49.6684 | 1.0047 | 0.027436 | 1.0053 | 0.02745
99.22 | 2.8678 | 0.0041012 | 0.0034322 | 48.7523 | 51.6201 | 1.0837 | 0.021738 | 50.1862 | 1.4339 | 49.7082 | 1.006 | 0.028742 | 1.0065 | 0.028757
99.24 | 2.7635 | 0.0042876 | 0.0035752 | 48.8006 | 51.5641 | 1.0354 | 0.020769 | 50.1824 | 1.3818 | 49.7218 | 1.0059 | 0.027697 | 1.0064 | 0.027712
99.26 | 2.946 | 0.0042876 | 0.0036467 | 48.7275 | 51.6735 | 1.1085 | 0.022235 | 50.2005 | 1.473 | 49.7095 | 1.0063 | 0.029526 | 1.0068 | 0.029542
99.28 | 3.0503 | 0.0042876 | 0.0037182 | 48.7932 | 51.8435 | 1.0428 | 0.020917 | 50.3184 | 1.5252 | 49.81 | 1.0086 | 0.030571 | 1.0092 | 0.030587
99.3 | 2.8678 | 0.0042876 | 0.0035752 | 48.8579 | 51.7257 | 0.9781 | 0.01962 | 50.2918 | 1.4339 | 49.8138 | 1.0081 | 0.028742 | 1.0086 | 0.028757
99.32 | 2.7896 | 0.004474 | 0.0035752 | 48.9125 | 51.7021 | 0.9235 | 0.0185 | 50.3073 | 1.3948 | 49.8424 | 1.0084 | 0.027958 | 1.0089 | 0.027973
99.34 | 2.5028 | 0.004474 | 0.0033607 | 48.9391 | 51.4419 | 0.8969 | 0.017991 | 50.1905 | 1.2514 | 49.7734 | 1.0061 | 0.025084 | 1.0066 | 0.025097
99.36 | 2.3725 | 0.004474 | 0.0027886 | 49.0125 | 51.385 | 0.8235 | 0.016518 | 50.1987 | 1.1862 | 49.8033 | 1.0062 | 0.023778 | 1.0068 | 0.02379
99.38 | 2.19 | 0.0042876 | 0.0025026 | 49.0864 | 51.2764 | 0.7496 | 0.015036 | 50.1814 | 1.095 | 49.8164 | 1.0059 | 0.021949 | 1.0064 | 0.02196
99.4 | 1.7989 | 0.0042876 | 0.0020736 | 49.1948 | 50.9937 | 0.6412 | 0.012862 | 50.0942 | 0.89945 | 49.7944 | 1.0041 | 0.018029 | 1.0047 | 0.018039
99.42 | 1.486 | 0.0042876 | 0.0016446 | 49.2468 | 50.7328 | 0.5892 | 0.011819 | 49.9898 | 0.74302 | 49.7421 | 1.002 | 0.014894 | 1.0026 | 0.014902
99.44 | 1.1211 | 0.0042876 | 0.0012871 | 49.3063 | 50.4274 | 0.5297 | 0.010625 | 49.8668 | 0.56053 | 49.68 | 0.99957 | 0.011236 | 1.0001 | 0.011242
99.46 | 0.78213 | 0.0041012 | 0.00057203 | 49.4056 | 50.1877 | 0.4304 | 0.0086333 | 49.7967 | 0.39106 | 49.6663 | 0.99817 | 0.0078388 | 0.99869 | 0.0078429
99.48 | 0.31285 | 0.0039147 | 0.000143 | 49.5042 | 49.8171 | 0.3318 | 0.0066555 | 49.6606 | 0.15643 | 49.6085 | 0.99544 | 0.0031355 | 0.99596 | 0.0031372
99.5 | -0.10428 | 0.0037283 | -0.00028601 | 49.5234 | 49.4191 | 0.3126 | 0.0062704 | 49.4713 | -0.052142 | 49.4886 | 0.99164 | -0.0010452 | 0.99216 | -0.0010457
99.52 | -0.20857 | 0.0035419 | -0.00078654 | 49.5289 | 49.3203 | 0.3071 | 0.0061601 | 49.4246 | -0.10428 | 49.4594 | 0.99071 | -0.0020904 | 0.99123 | -0.0020914
99.54 | -0.72999 | 0.0035419 | -0.0015016 | 49.5734 | 48.8434 | 0.2626 | 0.0052674 | 49.2084 | -0.36499 | 49.3301 | 0.98637 | -0.0073162 | 0.98689 | -0.0073201
99.56 | -1.3035 | 0.0031691 | -0.0020736 | 49.6251 | 48.3216 | 0.2109 | 0.0042304 | 48.9733 | -0.65177 | 49.1906 | 0.98166 | -0.013065 | 0.98218 | -0.013072
99.58 | -1.5903 | 0.0029827 | -0.0023596 | 49.5462 | 47.9559 | 0.2898 | 0.005813 | 48.751 | -0.79516 | 49.0161 | 0.97721 | -0.015939 | 0.97772 | -0.015947
99.6 | -1.6946 | 0.0027963 | -0.0027171 | 49.5393 | 47.8447 | 0.2967 | 0.0059515 | 48.692 | -0.84731 | 48.9744 | 0.97602 | -0.016984 | 0.97653 | -0.016993
99.62 | -2.0857 | 0.0026098 | -0.0032892 | 49.5549 | 47.4692 | 0.2811 | 0.0056385 | 48.5121 | -1.0428 | 48.8597 | 0.97242 | -0.020904 | 0.97293 | -0.020914
99.64 | -2.3203 | 0.0024234 | -0.0035752 | 49.5251 | 47.2048 | 0.3109 | 0.0062363 | 48.3649 | -1.1602 | 48.7517 | 0.96947 | -0.023255 | 0.96997 | -0.023267
99.66 | -2.5289 | 0.0024234 | -0.0038612 | 49.5504 | 47.0215 | 0.2856 | 0.0057288 | 48.286 | -1.2644 | 48.7074 | 0.96788 | -0.025346 | 0.96839 | -0.025359
99.68 | -2.7374 | 0.002237 | -0.0040042 | 49.5251 | 46.7877 | 0.3109 | 0.0062363 | 48.1564 | -1.3687 | 48.6126 | 0.96529 | -0.027436 | 0.96579 | -0.02745
99.7 | -2.8678 | 0.0020506 | -0.0043617 | 49.4951 | 46.6273 | 0.3409 | 0.0068381 | 48.0612 | -1.4339 | 48.5392 | 0.96338 | -0.028742 | 0.96388 | -0.028757
99.72 | -2.9721 | 0.0018642 | -0.0045047 | 49.5161 | 46.544 | 0.3199 | 0.0064168 | 48.0301 | -1.486 | 48.5254 | 0.96275 | -0.029788 | 0.96326 | -0.029803
99.74 | -2.8939 | 0.0018642 | -0.00465 | 49.4814 | 46.5875 | 0.3546 | 0.0071129 | 48.0345 | -1.4469 | 48.5168 | 0.96284 | -0.029004 | 0.96335 | -0.029019
99.76 | -2.9982 | 0.0016777 | -0.00479 | 49.447 | 46.4488 | 0.389 | 0.0078029 | 47.9479 | -1.4991 | 48.4476 | 0.96111 | -0.030049 | 0.96161 | -0.030065
99.78 | -2.946 | 0.0016777 | -0.00465 | 49.3414 | 46.3954 | 0.4946 | 0.00992 | 47.8684 | -1.473 | 48.3594 | 0.95951 | -0.029526 | 0.96002 | -0.029542
99.8 | -2.9199 | 0.0014913 | -0.0045 | 49.2842 | 46.3643 | 0.5518 | 0.0111 | 47.8242 | -1.46 | 48.3109 | 0.95863 | -0.029265 | 0.95913 | -0.02928
99.82 | -2.7896 | 0.0014913 | -0.0043617 | 49.2388 | 46.4492 | 0.5972 | 0.011979 | 47.844 | -1.3948 | 48.3089 | 0.95903 | -0.027958 | 0.95953 | -0.027973
99.84 | -2.6332 | 0.0014913 | -0.0042187 | 49.1831 | 46.5499 | 0.6529 | 0.013096 | 47.8665 | -1.3166 | 48.3054 | 0.95948 | -0.026391 | 0.95998 | -0.026404
99.86 | -2.3464 | 0.0014913 | -0.0037182 | 49.1005 | 46.7541 | 0.7355 | 0.014753 | 47.9273 | -1.1732 | 48.3184 | 0.9607 | -0.023516 | 0.9612 | -0.023529
99.88 | -2.0075 | 0.0014913 | -0.0033607 | 49.0593 | 47.0518 | 0.7767 | 0.01558 | 48.0556 | -1.0037 | 48.3901 | 0.96327 | -0.02012 | 0.96377 | -0.02013
99.9 | -1.851 | 0.0014913 | -0.0030032 | 48.9836 | 47.1326 | 0.8524 | 0.017098 | 48.0581 | -0.92552 | 48.3666 | 0.96332 | -0.018552 | 0.96382 | -0.018562
99.92 | -1.486 | 0.0014913 | -0.0022881 | 48.8299 | 47.3439 | 1.0061 | 0.020181 | 48.0869 | -0.74302 | 48.3346 | 0.96389 | -0.014894 | 0.9644 | -0.014902
99.94 | -0.88641 | 0.0016777 | -0.0019306 | 48.8199 | 47.9335 | 1.0161 | 0.020382 | 48.3767 | -0.44321 | 48.5244 | 0.9697 | -0.008884 | 0.97021 | -0.0088886
99.96 | -0.83427 | 0.0018642 | -0.0016446 | 48.7457 | 47.9114 | 1.0903 | 0.02187 | 48.3286 | -0.41714 | 48.4676 | 0.96874 | -0.0083614 | 0.96925 | -0.0083658
99.98 | -0.39106 | 0.0018642 | -0.0010726 | 48.7172 | 48.3261 | 1.1188 | 0.022442 | 48.5217 | -0.19553 | 48.5868 | 0.97261 | -0.0039194 | 0.97312 | -0.0039215
100 | 0 | 0.0020506 | -0.00028601 | 48.6075 | 48.6075 | 1.2285 | 0.024642 | 48.6075 | 0 | 48.6075 | 0.97433 | 0 | 0.97484 | 0
100.02 | 0.49535 | 0.002237 | 0.000286 | 48.5423 | 49.0376 | 1.2937 | 0.02595 | 48.79 | 0.24767 | 48.7074 | 0.97799 | 0.0049646 | 0.9785 | 0.0049672
100.04 | 0.91248 | 0.0024234 | 0.00057203 | 48.5619 | 49.4744 | 1.2741 | 0.025557 | 49.0181 | 0.45624 | 48.8661 | 0.98256 | 0.0091453 | 0.98307 | 0.0091501
100.06 | 1.095 | 0.0026098 | 0.00085804 | 48.6138 | 49.7088 | 1.2222 | 0.024516 | 49.1613 | 0.54749 | 48.9788 | 0.98543 | 0.010974 | 0.98595 | 0.01098
100.08 | 1.4078 | 0.0027963 | 0.0015016 | 48.5469 | 49.9547 | 1.2891 | 0.025858 | 49.2508 | 0.70392 | 49.0162 | 0.98722 | 0.01411 | 0.98774 | 0.014117
100.1 | 1.7728 | 0.0029827 | 0.0019306 | 48.6082 | 50.381 | 1.2278 | 0.024628 | 49.4946 | 0.88641 | 49.1991 | 0.99211 | 0.017768 | 0.99263 | 0.017777
100.12 | 2.0596 | 0.0031691 | 0.0022166 | 48.6451 | 50.7047 | 1.1909 | 0.023888 | 49.6749 | 1.0298 | 49.3316 | 0.99573 | 0.020642 | 0.99625 | 0.020653
100.14 | 2.19 | 0.0033555 | 0.0023596 | 48.7031 | 50.8931 | 1.1329 | 0.022725 | 49.7981 | 1.095 | 49.4331 | 0.99819 | 0.021949 | 0.99872 | 0.02196
100.16 | 2.3985 | 0.0035419 | 0.0027886 | 48.6908 | 51.0893 | 1.1452 | 0.022971 | 49.8901 | 1.1993 | 49.4903 | 1 | 0.024039 | 1.0006 | 0.024052
100.18 | 2.7374 | 0.0037283 | 0.0031462 | 48.6853 | 51.4227 | 1.1507 | 0.023082 | 50.054 | 1.3687 | 49.5978 | 1.0033 | 0.027436 | 1.0038 | 0.02745
100.2 | 2.8157 | 0.0039147 | 0.0032892 | 48.7327 | 51.5484 | 1.1033 | 0.022131 | 50.1405 | 1.4078 | 49.6713 | 1.0051 | 0.02822 | 1.0056 | 0.028235
100.22 | 3.1024 | 0.0039147 | 0.0034322 | 48.7753 | 51.8777 | 1.0607 | 0.021276 | 50.3265 | 1.5512 | 49.8094 | 1.0088 | 0.031094 | 1.0093 | 0.03111
100.24 | 2.9199 | 0.0041012 | 0.0034322 | 48.801 | 51.7209 | 1.035 | 0.020761 | 50.261 | 1.46 | 49.7743 | 1.0075 | 0.029265 | 1.008 | 0.02928
100.26 | 2.9721 | 0.0041012 | 0.0035752 | 48.8232 | 51.7953 | 1.0128 | 0.020316 | 50.3092 | 1.486 | 49.8139 | 1.0084 | 0.029788 | 1.009 | 0.029803
100.28 | 2.9199 | 0.0042876 | 0.0035752 | 48.8484 | 51.7683 | 0.9876 | 0.01981 | 50.3084 | 1.46 | 49.8217 | 1.0084 | 0.029265 | 1.009 | 0.02928
100.3 | 2.7896 | 0.0042876 | 0.0035752 | 48.8547 | 51.6443 | 0.9813 | 0.019684 | 50.2495 | 1.3948 | 49.7846 | 1.0072 | 0.027958 | 1.0078 | 0.027973
100.32 | 2.6853 | 0.0042876 | 0.0034322 | 48.9496 | 51.6349 | 0.8864 | 0.0178 | 50.2923 | 1.3427 | 49.8447 | 1.0081 | 0.026913 | 1.0086 | 0.026927
100.34 | 2.6592 | 0.0042876 | 0.0032892 | 48.9983 | 51.6575 | 0.8377 | 0.016803 | 50.3279 | 1.3296 | 49.8847 | 1.0088 | 0.026652 | 1.0093 | 0.026666
100.36 | 2.3985 | 0.004474 | 0.0029316 | 49.0253 | 51.4238 | 0.8107 | 0.016262 | 50.2246 | 1.1993 | 49.8248 | 1.0067 | 0.024039 | 1.0073 | 0.024052
100.38 | 1.9814 | 0.004474 | 0.0026456 | 49.0803 | 51.0617 | 0.7557 | 0.015158 | 50.071 | 0.9907 | 49.7408 | 1.0037 | 0.019858 | 1.0042 | 0.019869
100.4 | 1.7468 | 0.004474 | 0.0022166 | 49.1996 | 50.9464 | 0.6364 | 0.012765 | 50.073 | 0.87338 | 49.7819 | 1.0037 | 0.017507 | 1.0042 | 0.017516
100.42 | 1.4339 | 0.004474 | 0.0019306 | 49.3285 | 50.7624 | 0.5075 | 0.01018 | 50.0455 | 0.71695 | 49.8065 | 1.0032 | 0.014371 | 1.0037 | 0.014379
100.44 | 1.0689 | 0.004474 | 0.0013586 | 49.4008 | 50.4697 | 0.4352 | 0.0087296 | 49.9353 | 0.53445 | 49.7571 | 1.0009 | 0.010713 | 1.0015 | 0.010719
100.46 | 0.65177 | 0.004474 | 0.00085804 | 49.4723 | 50.1241 | 0.3637 | 0.0072954 | 49.7982 | 0.32589 | 49.6896 | 0.9982 | 0.0065324 | 0.99872 | 0.0065358
100.48 | 0.36499 | 0.004474 | 0.000429 | 49.5462 | 49.9112 | 0.2898 | 0.005813 | 49.7287 | 0.1825 | 49.6679 | 0.9968 | 0.0036581 | 0.99733 | 0.00366
100.5 | 0.078213 | 0.0042876 | -0.00014301 | 49.5936 | 49.6718 | 0.2424 | 0.0048623 | 49.6327 | 0.039106 | 49.6197 | 0.99488 | 0.00078388 | 0.9954 | 0.00078429
100.52 | -0.41714 | 0.0042876 | -0.00078654 | 49.7321 | 49.315 | 0.1039 | 0.0020841 | 49.5235 | -0.20857 | 49.5931 | 0.99269 | -0.0041807 | 0.99321 | -0.0041829
100.54 | -0.78213 | 0.0041012 | -0.0013586 | 49.8186 | 49.0365 | 0.0174 | 0.00034902 | 49.4275 | -0.39106 | 49.5579 | 0.99077 | -0.0078388 | 0.99129 | -0.0078429
100.56 | -1.1732 | 0.0039147 | -0.0017876 | 49.9006 | 48.7274 | -0.0646 | -0.0012958 | 49.314 | -0.5866 | 49.5095 | 0.98849 | -0.011758 | 0.98901 | -0.011764
100.58 | -1.46 | 0.0037283 | -0.0021451 | 49.8913 | 48.4313 | -0.0553 | -0.0011093 | 49.1613 | -0.72999 | 49.4046 | 0.98543 | -0.014632 | 0.98595 | -0.01464
100.6 | -1.7468 | 0.0035419 | -0.0027171 | 49.8895 | 48.1427 | -0.0535 | -0.0010731 | 49.0161 | -0.87338 | 49.3072 | 0.98252 | -0.017507 | 0.98303 | -0.017516
100.62 | -1.9553 | 0.0033555 | -0.0030032 | 49.8574 | 47.9021 | -0.0214 | -0.00042926 | 48.8797 | -0.97766 | 49.2056 | 0.97979 | -0.019597 | 0.9803 | -0.019607
100.64 | -2.3203 | 0.0031691 | -0.0035752 | 49.8499 | 47.5296 | -0.0139 | -0.00027882 | 48.6897 | -1.1602 | 49.0765 | 0.97598 | -0.023255 | 0.97649 | -0.023267
100.66 | -2.555 | 0.0029827 | -0.0035752 | 49.799 | 47.244 | 0.037 | 0.00074218 | 48.5215 | -1.2775 | 48.9473 | 0.97261 | -0.025607 | 0.97311 | -0.02562
100.68 | -2.581 | 0.0027963 | -0.0038612 | 49.7108 | 47.1298 | 0.1252 | 0.0025114 | 48.4203 | -1.2905 | 48.8505 | 0.97058 | -0.025868 | 0.97108 | -0.025882
100.7 | -2.946 | 0.0026098 | -0.0042187 | 49.6946 | 46.7486 | 0.1414 | 0.0028363 | 48.2216 | -1.473 | 48.7126 | 0.96659 | -0.029526 | 0.9671 | -0.029542
100.72 | -2.8417 | 0.0024234 | -0.0045047 | 49.6583 | 46.8166 | 0.1777 | 0.0035645 | 48.2374 | -1.4209 | 48.7111 | 0.96691 | -0.028481 | 0.96742 | -0.028496
100.74 | -3.0764 | 0.0024234 | -0.0045 | 49.5875 | 46.5111 | 0.2485 | 0.0049846 | 48.0493 | -1.5382 | 48.562 | 0.96314 | -0.030833 | 0.96364 | -0.030849
100.76 | -3.0503 | 0.002237 | -0.0045 | 49.5425 | 46.4922 | 0.2935 | 0.0058873 | 48.0173 | -1.5252 | 48.5257 | 0.9625 | -0.030571 | 0.963 | -0.030587
100.78 | -3.0764 | 0.002237 | -0.0044332 | 49.4876 | 46.4112 | 0.3484 | 0.0069885 | 47.9494 | -1.5382 | 48.4621 | 0.96114 | -0.030833 | 0.96164 | -0.030849
100.8 | -2.7896 | 0.002237 | -0.0042902 | 49.4384 | 46.6488 | 0.3976 | 0.0079754 | 48.0436 | -1.3948 | 48.5085 | 0.96303 | -0.027958 | 0.96353 | -0.027973
100.82 | -2.8157 | 0.002237 | -0.0040042 | 49.4182 | 46.6025 | 0.4178 | 0.0083806 | 48.0104 | -1.4078 | 48.4796 | 0.96236 | -0.02822 | 0.96286 | -0.028235
100.84 | -2.6071 | 0.002237 | -0.0038612 | 49.386 | 46.7789 | 0.45 | 0.0090265 | 48.0825 | -1.3035 | 48.517 | 0.96381 | -0.026129 | 0.96431 | -0.026143
100.86 | -2.2942 | 0.002237 | -0.0034322 | 49.2566 | 46.9624 | 0.5794 | 0.011622 | 48.1095 | -1.1471 | 48.4919 | 0.96435 | -0.022994 | 0.96485 | -0.023006
100.88 | -2.216 | 0.002237 | -0.0028601 | 49.1413 | 46.9253 | 0.6947 | 0.013935 | 48.0333 | -1.108 | 48.4026 | 0.96282 | -0.02221 | 0.96332 | -0.022222
100.9 | -1.7468 | 0.002237 | -0.0024311 | 49.0662 | 47.3194 | 0.7698 | 0.015441 | 48.1928 | -0.87338 | 48.4839 | 0.96602 | -0.017507 | 0.96652 | -0.017516
100.92 | -1.5382 | 0.002237 | -0.0022166 | 49.0401 | 47.5019 | 0.7959 | 0.015965 | 48.271 | -0.76909 | 48.5274 | 0.96758 | -0.015416 | 0.96809 | -0.015424
100.94 | -1.2253 | 0.002237 | -0.0017876 | 48.9539 | 47.7286 | 0.8821 | 0.017694 | 48.3412 | -0.61267 | 48.5455 | 0.96899 | -0.012281 | 0.9695 | -0.012287
100.96 | -0.9907 | 0.0024234 | -0.0011441 | 48.8676 | 47.8769 | 0.9684 | 0.019425 | 48.3723 | -0.49535 | 48.5374 | 0.96961 | -0.0099292 | 0.97012 | -0.0099344
100.98 | -0.41714 | 0.0024234 | -0.00092955 | 48.8232 | 48.4061 | 1.0128 | 0.020316 | 48.6146 | -0.20857 | 48.6842 | 0.97447 | -0.0041807 | 0.97498 | -0.0041829
101 | -0.13035 | 0.0026098 | -0.00042902 | 48.7449 | 48.6145 | 1.0911 | 0.021886 | 48.6797 | -0.065177 | 48.7014 | 0.97578 | -0.0013065 | 0.97629 | -0.0013072
101.02 | 0.31285 | 0.0027963 | 0.00035752 | 48.6039 | 48.9168 | 1.2321 | 0.024714 | 48.7603 | 0.15643 | 48.7082 | 0.97739 | 0.0031355 | 0.9779 | 0.0031372
101.04 | 0.93855 | 0.0029827 | 0.0010011 | 48.5502 | 49.4888 | 1.2858 | 0.025792 | 49.0195 | 0.46928 | 48.8631 | 0.98259 | 0.0094066 | 0.9831 | 0.0094115
101.06 | 1.1471 | 0.0029827 | 0.0011441 | 48.5872 | 49.7343 | 1.2488 | 0.025049 | 49.1608 | 0.57356 | 48.9696 | 0.98542 | 0.011497 | 0.98593 | 0.011503
101.08 | 1.4339 | 0.0033555 | 0.0016446 | 48.5908 | 50.0247 | 1.2452 | 0.024977 | 49.3078 | 0.71695 | 49.0688 | 0.98837 | 0.014371 | 0.98888 | 0.014379
101.1 | 1.7989 | 0.0033555 | 0.0019306 | 48.5706 | 50.3695 | 1.2654 | 0.025382 | 49.47 | 0.89945 | 49.1702 | 0.99162 | 0.018029 | 0.99214 | 0.018039
101.12 | 1.9293 | 0.0035419 | 0.0025026 | 48.5718 | 50.5011 | 1.2642 | 0.025358 | 49.5364 | 0.96463 | 49.2149 | 0.99295 | 0.019336 | 0.99347 | 0.019346
101.14 | 2.3203 | 0.0037283 | 0.0029316 | 48.5601 | 50.8804 | 1.2759 | 0.025593 | 49.7203 | 1.1602 | 49.3335 | 0.99663 | 0.023255 | 0.99716 | 0.023267
101.16 | 2.6592 | 0.0039147 | 0.0029316 | 48.6285 | 51.2877 | 1.2075 | 0.024221 | 49.9581 | 1.3296 | 49.5149 | 1.0014 | 0.026652 | 1.0019 | 0.026666
101.18 | 2.7374 | 0.0039147 | 0.0031462 | 48.671 | 51.4084 | 1.165 | 0.023369 | 50.0397 | 1.3687 | 49.5835 | 1.003 | 0.027436 | 1.0036 | 0.02745
101.2 | 2.7896 | 0.0041012 | 0.0034322 | 48.6808 | 51.4704 | 1.1552 | 0.023172 | 50.0756 | 1.3948 | 49.6107 | 1.0038 | 0.027958 | 1.0043 | 0.027973
101.22 | 2.8939 | 0.0041012 | 0.0035752 | 48.6908 | 51.5847 | 1.1452 | 0.022971 | 50.1377 | 1.4469 | 49.6554 | 1.005 | 0.029004 | 1.0055 | 0.029019
101.24 | 3.0503 | 0.0041012 | 0.0035752 | 48.6733 | 51.7236 | 1.1627 | 0.023322 | 50.1985 | 1.5252 | 49.6901 | 1.0062 | 0.030571 | 1.0067 | 0.030587
101.26 | 2.8157 | 0.0042876 | 0.0035752 | 48.7259 | 51.5416 | 1.1101 | 0.022267 | 50.1337 | 1.4078 | 49.6645 | 1.0049 | 0.02822 | 1.0054 | 0.028235
101.28 | 2.946 | 0.004474 | 0.0037182 | 48.7081 | 51.6541 | 1.1279 | 0.022624 | 50.1811 | 1.473 | 49.6901 | 1.0059 | 0.029526 | 1.0064 | 0.029542
101.3 | 2.9199 | 0.004474 | 0.0035752 | 48.819 | 51.7389 | 1.017 | 0.0204 | 50.279 | 1.46 | 49.7923 | 1.0078 | 0.029265 | 1.0084 | 0.02928
101.32 | 2.6853 | 0.0046604 | 0.0034322 | 48.9625 | 51.6478 | 0.8735 | 0.017521 | 50.3052 | 1.3427 | 49.8576 | 1.0084 | 0.026913 | 1.0089 | 0.026927
101.34 | 2.555 | 0.0046604 | 0.0031462 | 49.0649 | 51.6199 | 0.7711 | 0.015467 | 50.3424 | 1.2775 | 49.9166 | 1.0091 | 0.025607 | 1.0096 | 0.02562
101.36 | 2.2421 | 0.0046604 | 0.0027886 | 49.1221 | 51.3642 | 0.7139 | 0.01432 | 50.2432 | 1.1211 | 49.8695 | 1.0071 | 0.022471 | 1.0076 | 0.022483
101.38 | 2.1378 | 0.0046604 | 0.0025741 | 49.172 | 51.3098 | 0.664 | 0.013319 | 50.2409 | 1.0689 | 49.8846 | 1.0071 | 0.021426 | 1.0076 | 0.021437
101.4 | 1.7728 | 0.0046604 | 0.0022166 | 49.1708 | 50.9436 | 0.6652 | 0.013343 | 50.0572 | 0.88641 | 49.7617 | 1.0034 | 0.017768 | 1.0039 | 0.017777
101.42 | 1.5382 | 0.0046604 | 0.0017876 | 49.2897 | 50.8279 | 0.5463 | 0.010958 | 50.0588 | 0.76909 | 49.8024 | 1.0034 | 0.015416 | 1.0039 | 0.015424
101.44 | 1.095 | 0.004474 | 0.0013586 | 49.3347 | 50.4297 | 0.5013 | 0.010055 | 49.8822 | 0.54749 | 49.6997 | 0.99988 | 0.010974 | 1.0004 | 0.01098
101.46 | 0.8082 | 0.004474 | 0.00092955 | 49.3964 | 50.2046 | 0.4396 | 0.0088179 | 49.8005 | 0.4041 | 49.6658 | 0.99824 | 0.0081001 | 0.99877 | 0.0081044
101.48 | 0.44321 | 0.004474 | 0.000501 | 49.447 | 49.8902 | 0.389 | 0.0078029 | 49.6686 | 0.2216 | 49.5947 | 0.9956 | 0.004442 | 0.99612 | 0.0044443
101.5 | 0 | 0.004474 | 0 | 49.5598 | 49.5598 | 0.2762 | 0.0055402 | 49.5598 | 0 | 49.5598 | 0.99342 | 0 | 0.99394 | 0
101.52 | -0.31285 | 0.0042876 | -0.00064353 | 49.6694 | 49.3565 | 0.1666 | 0.0033418 | 49.513 | -0.15643 | 49.5651 | 0.99248 | -0.0031355 | 0.993 | -0.0031372
101.54 | -0.67784 | 0.0042876 | -0.0012156 | 49.7796 | 49.1018 | 0.0564 | 0.0011313 | 49.4407 | -0.33892 | 49.5537 | 0.99103 | -0.0067936 | 0.99155 | -0.0067972
101.56 | -1.1211 | 0.0039147 | -0.0017876 | 49.8412 | 48.7201 | -0.0052 | -0.00010431 | 49.2807 | -0.56053 | 49.4675 | 0.98782 | -0.011236 | 0.98834 | -0.011242
101.58 | -1.4339 | 0.0039147 | -0.0022166 | 49.8255 | 48.3916 | 0.0105 | 0.00021062 | 49.1085 | -0.71695 | 49.3475 | 0.98437 | -0.014371 | 0.98489 | -0.014379
101.6 | -1.7728 | 0.0035419 | -0.0025741 | 49.7342 | 47.9614 | 0.1018 | 0.002042 | 48.8478 | -0.88641 | 49.1433 | 0.97915 | -0.017768 | 0.97966 | -0.017777
101.62 | -1.9814 | 0.0033555 | -0.0031462 | 49.7385 | 47.7571 | 0.0975 | 0.0019557 | 48.7478 | -0.9907 | 49.078 | 0.97714 | -0.019858 | 0.97765 | -0.019869
101.64 | -2.4246 | 0.0029827 | -0.0034322 | 49.6219 | 47.1973 | 0.2141 | 0.0042946 | 48.4096 | -1.2123 | 48.8137 | 0.97036 | -0.0243 | 0.97087 | -0.024313
101.66 | -2.4767 | 0.0027963 | -0.0034322 | 49.548 | 47.0713 | 0.288 | 0.0057769 | 48.3096 | -1.2384 | 48.7224 | 0.96836 | -0.024823 | 0.96887 | -0.024836
101.68 | -2.6332 | 0.0027963 | -0.0038612 | 49.6053 | 46.9721 | 0.2307 | 0.0046276 | 48.2887 | -1.3166 | 48.7276 | 0.96794 | -0.026391 | 0.96845 | -0.026404
101.7 | -2.8939 | 0.0026098 | -0.0043617 | 49.5805 | 46.6866 | 0.2555 | 0.005125 | 48.1336 | -1.4469 | 48.6159 | 0.96483 | -0.029004 | 0.96533 | -0.029019
101.72 | -3.1285 | 0.0024234 | -0.0045047 | 49.5702 | 46.4417 | 0.2658 | 0.0053316 | 48.0059 | -1.5643 | 48.5274 | 0.96227 | -0.031355 | 0.96277 | -0.031372
101.74 | -3.0242 | 0.002237 | -0.0045 | 49.4864 | 46.4622 | 0.3496 | 0.0070126 | 47.9743 | -1.5121 | 48.4783 | 0.96164 | -0.03031 | 0.96214 | -0.030326
101.76 | -2.946 | 0.002237 | -0.00436 | 49.3577 | 46.4117 | 0.4783 | 0.0095941 | 47.8847 | -1.473 | 48.3757 | 0.95984 | -0.029526 | 0.96034 | -0.029542
101.78 | -2.9199 | 0.0020506 | -0.0044332 | 49.3434 | 46.4235 | 0.4926 | 0.009881 | 47.8834 | -1.46 | 48.3701 | 0.95982 | -0.029265 | 0.96032 | -0.02928
101.8 | -2.8157 | 0.0020506 | -0.0045047 | 49.3545 | 46.5388 | 0.4815 | 0.0096583 | 47.9467 | -1.4078 | 48.4159 | 0.96108 | -0.02822 | 0.96159 | -0.028235
101.82 | -2.6853 | 0.0018642 | -0.0043617 | 49.2401 | 46.5548 | 0.5959 | 0.011953 | 47.8974 | -1.3427 | 48.345 | 0.9601 | -0.026913 | 0.9606 | -0.026927
101.84 | -2.6853 | 0.0018642 | -0.0042187 | 49.1962 | 46.5109 | 0.6398 | 0.012834 | 47.8535 | -1.3427 | 48.3011 | 0.95922 | -0.026913 | 0.95972 | -0.026927
101.86 | -2.2942 | 0.0018642 | -0.0037182 | 49.1013 | 46.8071 | 0.7347 | 0.014737 | 47.9542 | -1.1471 | 48.3366 | 0.96123 | -0.022994 | 0.96174 | -0.023006
101.88 | -2.1117 | 0.0018642 | -0.0032892 | 49.0217 | 46.91 | 0.8143 | 0.016334 | 47.9658 | -1.0559 | 48.3178 | 0.96147 | -0.021165 | 0.96197 | -0.021176
101.9 | -1.7728 | 0.0018642 | -0.0027171 | 48.9361 | 47.1633 | 0.8999 | 0.018051 | 48.0497 | -0.88641 | 48.3452 | 0.96315 | -0.017768 | 0.96365 | -0.017777
101.92 | -1.486 | 0.0018642 | -0.0022166 | 48.8527 | 47.3667 | 0.9833 | 0.019724 | 48.1097 | -0.74302 | 48.3574 | 0.96435 | -0.014894 | 0.96486 | -0.014902
101.94 | -1.2253 | 0.0020506 | -0.0017876 | 48.7701 | 47.5448 | 1.0659 | 0.021381 | 48.1574 | -0.61267 | 48.3617 | 0.96531 | -0.012281 | 0.96581 | -0.012287
101.96 | -0.78213 | 0.0020506 | -0.0010726 | 48.6439 | 47.8618 | 1.1921 | 0.023912 | 48.2528 | -0.39106 | 48.3832 | 0.96722 | -0.0078388 | 0.96773 | -0.0078429
101.98 | -0.28678 | 0.002237 | -0.00064353 | 48.5718 | 48.285 | 1.2642 | 0.025358 | 48.4284 | -0.14339 | 48.4762 | 0.97074 | -0.0028742 | 0.97125 | -0.0028757
102 | 0.078213 | 0.002237 | -0.00028601 | 48.5589 | 48.6371 | 1.2771 | 0.025617 | 48.598 | 0.039106 | 48.585 | 0.97414 | 0.000784 | 0.97465 | 0.000784
102.02 | 0.33892 | 0.0026098 | 0 | 48.5478 | 48.8867 | 1.2882 | 0.02584 | 48.7173 | 0.16946 | 48.6608 | 0.97653 | 0.0033968 | 0.97704 | 0.0033986
102.04 | 0.72999 | 0.0027963 | 0.00057203 | 48.4672 | 49.1972 | 1.3688 | 0.027457 | 48.8322 | 0.36499 | 48.7105 | 0.97883 | 0.0073162 | 0.97935 | 0.0073201
102.06 | 1.0689 | 0.0027963 | 0.0011441 | 48.4412 | 49.5101 | 1.3948 | 0.027978 | 48.9757 | 0.53445 | 48.7975 | 0.98171 | 0.010713 | 0.98222 | 0.010719
102.08 | 1.3818 | 0.0031691 | 0.0016446 | 48.4609 | 49.8427 | 1.3751 | 0.027583 | 49.1518 | 0.69088 | 48.9215 | 0.98524 | 0.013849 | 0.98575 | 0.013856
102.1 | 1.6685 | 0.0033555 | 0.0017876 | 48.5411 | 50.2096 | 1.2949 | 0.025974 | 49.3754 | 0.83427 | 49.0973 | 0.98972 | 0.016723 | 0.99024 | 0.016732
102.12 | 1.9032 | 0.0035419 | 0.0023596 | 48.5613 | 50.4645 | 1.2747 | 0.025569 | 49.5129 | 0.95159 | 49.1957 | 0.99248 | 0.019074 | 0.993 | 0.019084
102.14 | 2.2942 | 0.0037283 | 0.0027886 | 48.5799 | 50.8741 | 1.2561 | 0.025196 | 49.727 | 1.1471 | 49.3446 | 0.99677 | 0.022994 | 0.99729 | 0.023006
102.16 | 2.6853 | 0.0039147 | 0.0030747 | 48.6304 | 51.3157 | 1.2056 | 0.024183 | 49.9731 | 1.3427 | 49.5255 | 1.0017 | 0.026913 | 1.0022 | 0.026927
102.18 | 2.6071 | 0.0041012 | 0.0031462 | 48.7018 | 51.3089 | 1.1342 | 0.022751 | 50.0053 | 1.3035 | 49.5708 | 1.0023 | 0.026129 | 1.0029 | 0.026143
102.2 | 2.7374 | 0.0042876 | 0.0034322 | 48.7424 | 51.4798 | 1.0936 | 0.021936 | 50.1111 | 1.3687 | 49.6549 | 1.0045 | 0.027436 | 1.005 | 0.02745
102.22 | 2.9982 | 0.004474 | 0.0037182 | 48.7812 | 51.7794 | 1.0548 | 0.021158 | 50.2803 | 1.4991 | 49.7806 | 1.0079 | 0.030049 | 1.0084 | 0.030065
102.24 | 3.1807 | 0.0046604 | 0.0037182 | 48.8725 | 52.0532 | 0.9635 | 0.019327 | 50.4628 | 1.5903 | 49.9327 | 1.0115 | 0.031878 | 1.012 | 0.031895
102.26 | 3.1024 | 0.0046604 | 0.0037182 | 48.9484 | 52.0508 | 0.8876 | 0.0178 | 50.4996 | 1.5512 | 49.9825 | 1.0123 | 0.031094 | 1.0128 | 0.03111
102.28 | 2.9199 | 0.0048468 | 0.0037182 | 48.9894 | 51.9093 | 0.8466 | 0.016982 | 50.4494 | 1.46 | 49.9627 | 1.0112 | 0.029265 | 1.0118 | 0.02928
102.3 | 2.8939 | 0.0048468 | 0.0035752 | 49.0136 | 51.9075 | 0.8224 | 0.016496 | 50.4605 | 1.4469 | 49.9782 | 1.0115 | 0.029004 | 1.012 | 0.029019
102.32 | 2.8678 | 0.0048468 | 0.0034322 | 49.0906 | 51.9584 | 0.7454 | 0.015 | 50.5245 | 1.4339 | 50.0465 | 1.0128 | 0.028742 | 1.0133 | 0.028757
102.34 | 2.4767 | 0.0048468 | 0.0031462 | 49.174 | 51.6507 | 0.662 | 0.013279 | 50.4124 | 1.2384 | 49.9996 | 1.0105 | 0.024823 | 1.011 | 0.024836
102.36 | 2.3464 | 0.0048468 | 0.0027886 | 49.1752 | 51.5216 | 0.6608 | 0.013255 | 50.3484 | 1.1732 | 49.9573 | 1.0092 | 0.023516 | 1.0098 | 0.023529
102.38 | 2.1117 | 0.0048468 | 0.0026456 | 49.2491 | 51.3608 | 0.5869 | 0.011773 | 50.305 | 1.0559 | 49.953 | 1.0084 | 0.021165 | 1.0089 | 0.021176
102.4 | 1.7728 | 0.0046604 | 0.0022166 | 49.2819 | 51.0547 | 0.5541 | 0.011115 | 50.1683 | 0.88641 | 49.8728 | 1.0056 | 0.017768 | 1.0061 | 0.017777
102.42 | 1.5382 | 0.004474 | 0.0019306 | 49.3674 | 50.9056 | 0.4686 | 0.0093996 | 50.1365 | 0.76909 | 49.8801 | 1.005 | 0.015416 | 1.0055 | 0.015424
102.44 | 1.0168 | 0.004474 | 0.0015016 | 49.3359 | 50.3527 | 0.5001 | 0.010031 | 49.8443 | 0.50838 | 49.6748 | 0.99912 | 0.01019 | 0.99964 | 0.010196
102.46 | 0.70392 | 0.0042876 | 0.0010011 | 49.4549 | 50.1588 | 0.3811 | 0.0076444 | 49.8069 | 0.35196 | 49.6895 | 0.99837 | 0.0070549 | 0.99889 | 0.0070586
102.48 | 0.44321 | 0.0041012 | 0.00028601 | 49.4604 | 49.9036 | 0.3756 | 0.0075341 | 49.682 | 0.2216 | 49.6081 | 0.99587 | 0.004442 | 0.99639 | 0.0044443
102.5 | -0.026071 | 0.0037283 | -0.00028601 | 49.4149 | 49.3888 | 0.4211 | 0.0084468 | 49.4019 | -0.013035 | 49.4062 | 0.99025 | -0.000261 | 0.99077 | -0.000261
102.52 | -0.31285 | 0.0037283 | -0.00078654 | 49.4137 | 49.1008 | 0.4223 | 0.0084708 | 49.2573 | -0.15643 | 49.3094 | 0.98735 | -0.0031355 | 0.98787 | -0.0031372
102.54 | -0.75606 | 0.0035419 | -0.0013586 | 49.4702 | 48.7141 | 0.3658 | 0.0073375 | 49.0922 | -0.37803 | 49.2182 | 0.98404 | -0.0075775 | 0.98456 | -0.0075815
102.56 | -0.9907 | 0.0033555 | -0.0017876 | 49.4549 | 48.4642 | 0.3811 | 0.0076444 | 48.9596 | -0.49535 | 49.1247 | 0.98139 | -0.0099292 | 0.9819 | -0.0099344
102.58 | -1.46 | 0.0029827 | -0.0025741 | 49.5007 | 48.0407 | 0.3353 | 0.0067257 | 48.7707 | -0.72999 | 49.014 | 0.9776 | -0.014632 | 0.97811 | -0.01464
102.6 | -1.7207 | 0.0029827 | -0.0027171 | 49.4351 | 47.7144 | 0.4009 | 0.0080416 | 48.5748 | -0.86034 | 48.8615 | 0.97367 | -0.017245 | 0.97418 | -0.017254
102.62 | -1.9553 | 0.0027963 | -0.0031462 | 49.4074 | 47.4521 | 0.4286 | 0.0085972 | 48.4297 | -0.97766 | 48.7556 | 0.97077 | -0.019597 | 0.97127 | -0.019607
102.64 | -2.216 | 0.0026098 | -0.0037182 | 49.4351 | 47.2191 | 0.4009 | 0.0080416 | 48.3271 | -1.108 | 48.6964 | 0.96871 | -0.02221 | 0.96922 | -0.022222
102.66 | -2.5289 | 0.0024234 | -0.0038612 | 49.4111 | 46.8822 | 0.4249 | 0.008523 | 48.1467 | -1.2644 | 48.5681 | 0.96509 | -0.025346 | 0.9656 | -0.025359
102.68 | -2.7635 | 0.002237 | -0.0042187 | 49.3588 | 46.5953 | 0.4772 | 0.0095721 | 47.977 | -1.3818 | 48.4376 | 0.96169 | -0.027697 | 0.9622 | -0.027712
102.7 | -2.7896 | 0.002237 | -0.0042187 | 49.3138 | 46.5242 | 0.5222 | 0.010475 | 47.919 | -1.3948 | 48.3839 | 0.96053 | -0.027958 | 0.96103 | -0.027973
102.72 | -2.8939 | 0.0020506 | -0.0044332 | 49.3224 | 46.4285 | 0.5136 | 0.010302 | 47.8755 | -1.4469 | 48.3578 | 0.95966 | -0.029004 | 0.96016 | -0.029019
102.74 | -2.946 | 0.0020506 | -0.0045047 | 49.3016 | 46.3556 | 0.5344 | 0.010719 | 47.8286 | -1.473 | 48.3196 | 0.95872 | -0.029526 | 0.95922 | -0.029542
102.76 | -2.946 | 0.0018642 | -0.0045762 | 49.2422 | 46.2962 | 0.5938 | 0.011911 | 47.7692 | -1.473 | 48.2602 | 0.95753 | -0.029526 | 0.95803 | -0.029542
102.78 | -2.8417 | 0.0018642 | -0.0045 | 49.2072 | 46.3655 | 0.6288 | 0.012613 | 47.7863 | -1.4209 | 48.26 | 0.95787 | -0.028481 | 0.95837 | -0.028496
102.8 | -2.8157 | 0.0018642 | -0.0045047 | 49.1881 | 46.3724 | 0.6479 | 0.012996 | 47.7803 | -1.4078 | 48.2495 | 0.95775 | -0.02822 | 0.95825 | -0.028235
102.82 | -2.555 | 0.0018642 | -0.0043617 | 49.1863 | 46.6313 | 0.6497 | 0.013032 | 47.9088 | -1.2775 | 48.3346 | 0.96032 | -0.025607 | 0.96083 | -0.02562
102.84 | -2.6853 | 0.0016777 | -0.0042187 | 49.1308 | 46.4455 | 0.7052 | 0.014145 | 47.7881 | -1.3427 | 48.2357 | 0.95791 | -0.026913 | 0.95841 | -0.026927
102.86 | -2.4507 | 0.0016777 | -0.0037182 | 49.031 | 46.5803 | 0.805 | 0.016147 | 47.8057 | -1.2253 | 48.2141 | 0.95826 | -0.024562 | 0.95876 | -0.024574
102.88 | -2.0335 | 0.0016777 | -0.0032892 | 48.9878 | 46.9543 | 0.8482 | 0.017014 | 47.971 | -1.0168 | 48.31 | 0.96157 | -0.020381 | 0.96207 | -0.020392
102.9 | -1.7989 | 0.0016777 | -0.0028601 | 48.9307 | 47.1318 | 0.9053 | 0.018159 | 48.0313 | -0.89945 | 48.3311 | 0.96278 | -0.018029 | 0.96328 | -0.018039
102.92 | -1.486 | 0.0016777 | -0.0024311 | 48.8275 | 47.3415 | 1.0085 | 0.020229 | 48.0845 | -0.74302 | 48.3322 | 0.96385 | -0.014894 | 0.96435 | -0.014902
102.94 | -1.0689 | 0.0018642 | -0.0020736 | 48.7559 | 47.687 | 1.0801 | 0.021666 | 48.2214 | -0.53445 | 48.3996 | 0.96659 | -0.010713 | 0.9671 | -0.010719
102.96 | -0.78213 | 0.0018642 | -0.0015016 | 48.695 | 47.9129 | 1.141 | 0.022887 | 48.3039 | -0.39106 | 48.4343 | 0.96824 | -0.0078388 | 0.96875 | -0.0078429
102.98 | -0.46928 | 0.0020506 | -0.00078654 | 48.5645 | 48.0952 | 1.2715 | 0.025505 | 48.3299 | -0.23464 | 48.4081 | 0.96876 | -0.0047033 | 0.96927 | -0.0047058
103 | 0.078213 | 0.002237 | -0.000215 | 48.5181 | 48.5963 | 1.3179 | 0.026436 | 48.5572 | 0.039106 | 48.5442 | 0.97332 | 0.00078388 | 0.97383 | 0.00078429
103.02 | 0.28678 | 0.0024234 | 0 | 48.5046 | 48.7914 | 1.3314 | 0.026706 | 48.648 | 0.14339 | 48.6002 | 0.97514 | 0.0028742 | 0.97565 | 0.0028757
103.04 | 0.70392 | 0.0027963 | 0.00057203 | 48.5655 | 49.2694 | 1.2705 | 0.025485 | 48.9175 | 0.35196 | 48.8001 | 0.98054 | 0.0070549 | 0.98106 | 0.0070586
103.06 | 1.1211 | 0.0029827 | 0.0011441 | 48.5645 | 49.6856 | 1.2715 | 0.025505 | 49.125 | 0.56053 | 48.9382 | 0.9847 | 0.011236 | 0.98522 | 0.011242
103.08 | 1.5382 | 0.0031691 | 0.0015731 | 48.6235 | 50.1617 | 1.2125 | 0.024321 | 49.3926 | 0.76909 | 49.1362 | 0.99007 | 0.015416 | 0.99058 | 0.015424
103.1 | 1.6425 | 0.0035419 | 0.0017876 | 48.6758 | 50.3183 | 1.1602 | 0.023272 | 49.497 | 0.82123 | 49.2233 | 0.99216 | 0.016462 | 0.99268 | 0.01647
103.12 | 2.3464 | 0.0037283 | 0.0025026 | 48.6113 | 50.9577 | 1.2247 | 0.024566 | 49.7845 | 1.1732 | 49.3934 | 0.99792 | 0.023516 | 0.99844 | 0.023529
103.14 | 2.3985 | 0.0039147 | 0.0026456 | 48.6932 | 51.0917 | 1.1428 | 0.022923 | 49.8925 | 1.1993 | 49.4927 | 1.0001 | 0.024039 | 1.0006 | 0.024052
103.16 | 2.3985 | 0.0039147 | 0.0027886 | 48.7727 | 51.1712 | 1.0633 | 0.021329 | 49.972 | 1.1993 | 49.5722 | 1.0017 | 0.024039 | 1.0022 | 0.024052
103.18 | 2.6071 | 0.0041012 | 0.0031462 | 48.7629 | 51.37 | 1.0731 | 0.021525 | 50.0664 | 1.3035 | 49.6319 | 1.0036 | 0.026129 | 1.0041 | 0.026143
103.2 | 2.7635 | 0.0042876 | 0.0035752 | 48.7776 | 51.5411 | 1.0584 | 0.02123 | 50.1594 | 1.3818 | 49.6988 | 1.0054 | 0.027697 | 1.006 | 0.027712
103.22 | 2.9982 | 0.004474 | 0.0037182 | 48.8055 | 51.8037 | 1.0305 | 0.0207 | 50.3046 | 1.4991 | 49.8049 | 1.0083 | 0.030049 | 1.0089 | 0.030065
103.24 | 2.9199 | 0.0046604 | 0.0037182 | 48.931 | 51.8509 | 0.905 | 0.018153 | 50.391 | 1.46 | 49.9043 | 1.0101 | 0.029265 | 1.0106 | 0.02928
103.26 | 2.9982 | 0.0046604 | 0.0037182 | 48.9915 | 51.9897 | 0.8445 | 0.01694 | 50.4906 | 1.4991 | 49.9909 | 1.0121 | 0.030049 | 1.0126 | 0.030065
103.28 | 2.946 | 0.0046604 | 0.0035752 | 49.0162 | 51.9622 | 0.8198 | 0.016444 | 50.4892 | 1.473 | 49.9982 | 1.012 | 0.029526 | 1.0126 | 0.029542
103.3 | 2.6853 | 0.0048468 | 0.0034322 | 49.0847 | 51.77 | 0.7513 | 0.01507 | 50.4274 | 1.3427 | 49.9798 | 1.0108 | 0.026913 | 1.0113 | 0.026927
103.32 | 2.6592 | 0.0048468 | 0.0033607 | 49.087 | 51.7462 | 0.749 | 0.015024 | 50.4166 | 1.3296 | 49.9734 | 1.0106 | 0.026652 | 1.0111 | 0.026666
103.34 | 2.5289 | 0.0048468 | 0.0032177 | 49.1191 | 51.648 | 0.7169 | 0.01438 | 50.3835 | 1.2644 | 49.9621 | 1.0099 | 0.025346 | 1.0105 | 0.025359
103.36 | 2.4246 | 0.0048468 | 0.0027886 | 49.2067 | 51.6313 | 0.6293 | 0.012623 | 50.419 | 1.2123 | 50.0149 | 1.0106 | 0.0243 | 1.0112 | 0.024313
103.38 | 1.9293 | 0.0048468 | 0.0023596 | 49.3059 | 51.2352 | 0.5301 | 0.010633 | 50.2705 | 0.96463 | 49.949 | 1.0077 | 0.019336 | 1.0082 | 0.019346
103.4 | 1.6946 | 0.0046604 | 0.0022166 | 49.3495 | 51.0441 | 0.4865 | 0.0097586 | 50.1968 | 0.84731 | 49.9144 | 1.0062 | 0.016984 | 1.0067 | 0.016993
103.42 | 1.5643 | 0.0046604 | 0.0017876 | 49.3732 | 50.9375 | 0.4628 | 0.0092832 | 50.1553 | 0.78213 | 49.8946 | 1.0054 | 0.015678 | 1.0059 | 0.015686
103.44 | 1.0428 | 0.0046604 | 0.0012871 | 49.4711 | 50.5139 | 0.3649 | 0.0073195 | 49.9925 | 0.52142 | 49.8187 | 1.0021 | 0.010452 | 1.0026 | 0.010457
103.46 | 0.72999 | 0.0046604 | 0.00085804 | 49.5405 | 50.2705 | 0.2955 | 0.0059274 | 49.9055 | 0.36499 | 49.7838 | 1.0003 | 0.0073162 | 1.0009 | 0.0073201
103.48 | 0.36499 | 0.004474 | 0.00028601 | 49.6553 | 50.0203 | 0.1807 | 0.0036246 | 49.8378 | 0.1825 | 49.777 | 0.99899 | 0.0036581 | 0.99951 | 0.00366
103.5 | 0 | 0.004474 | 0 | 49.6898 | 49.6898 | 0.1462 | 0.0029326 | 49.6898 | 0 | 49.6898 | 0.99602 | 0 | 0.99655 | 0
103.52 | -0.36499 | 0.0042876 | -0.00071504 | 49.7982 | 49.4332 | 0.0378 | 0.00075822 | 49.6157 | -0.1825 | 49.6765 | 0.99454 | -0.0036581 | 0.99506 | -0.00366
103.54 | -0.67784 | 0.0041012 | -0.0013586 | 49.8354 | 49.1576 | 0.0006 | 1.2035e-05 | 49.4965 | -0.33892 | 49.6095 | 0.99215 | -0.0067936 | 0.99267 | -0.0067972
103.56 | -0.93855 | 0.0039147 | -0.0016446 | 49.8111 | 48.8725 | 0.0249 | 0.00049947 | 49.3418 | -0.46928 | 49.4982 | 0.98905 | -0.0094066 | 0.98957 | -0.0094115
103.58 | -1.5121 | 0.0037283 | -0.0021451 | 49.8123 | 48.3002 | 0.0237 | 0.00047539 | 49.0562 | -0.75606 | 49.3083 | 0.98332 | -0.015155 | 0.98384 | -0.015163
103.6 | -1.7728 | 0.0035419 | -0.0026456 | 49.7928 | 48.02 | 0.0432 | 0.00086654 | 48.9064 | -0.88641 | 49.2019 | 0.98032 | -0.017768 | 0.98083 | -0.017777
103.62 | -2.0075 | 0.0033555 | -0.0031462 | 49.7544 | 47.7469 | 0.0816 | 0.0016368 | 48.7507 | -1.0037 | 49.0852 | 0.9772 | -0.02012 | 0.97771 | -0.02013
103.64 | -2.5289 | 0.0031691 | -0.0034322 | 49.7847 | 47.2558 | 0.0513 | 0.001029 | 48.5203 | -1.2644 | 48.9417 | 0.97258 | -0.025346 | 0.97309 | -0.025359
103.66 | -2.6071 | 0.0029827 | -0.0037182 | 49.7243 | 47.1172 | 0.1117 | 0.0022406 | 48.4208 | -1.3035 | 48.8553 | 0.97059 | -0.026129 | 0.97109 | -0.026143
103.68 | -2.5289 | 0.0029827 | -0.0038612 | 49.7102 | 47.1813 | 0.1258 | 0.0025234 | 48.4458 | -1.2644 | 48.8672 | 0.97109 | -0.025346 | 0.9716 | -0.025359
103.7 | -2.8157 | 0.0027963 | -0.0040757 | 49.645 | 46.8293 | 0.191 | 0.0038312 | 48.2372 | -1.4078 | 48.7064 | 0.96691 | -0.02822 | 0.96741 | -0.028235
103.72 | -2.9982 | 0.0024234 | -0.0045047 | 49.6108 | 46.6126 | 0.2252 | 0.0045172 | 48.1117 | -1.4991 | 48.6114 | 0.96439 | -0.030049 | 0.9649 | -0.030065
103.74 | -3.0764 | 0.0024234 | -0.0045047 | 49.5966 | 46.5202 | 0.2394 | 0.0048021 | 48.0584 | -1.5382 | 48.5711 | 0.96332 | -0.030833 | 0.96383 | -0.030849
103.76 | -3.1285 | 0.002237 | -0.0045047 | 49.5173 | 46.3888 | 0.3187 | 0.0063927 | 47.953 | -1.5643 | 48.4745 | 0.96121 | -0.031355 | 0.96171 | -0.031372
103.78 | -2.946 | 0.002237 | -0.0043617 | 49.4525 | 46.5065 | 0.3835 | 0.0076926 | 47.9795 | -1.473 | 48.4705 | 0.96174 | -0.029526 | 0.96224 | -0.029542
103.8 | -2.7374 | 0.002237 | -0.0042187 | 49.4008 | 46.6634 | 0.4352 | 0.00873 | 48.0321 | -1.3687 | 48.4883 | 0.9628 | -0.027436 | 0.9633 | -0.02745
103.82 | -2.6853 | 0.0020506 | -0.0040042 | 49.3743 | 46.689 | 0.4617 | 0.00926 | 48.0316 | -1.3427 | 48.4792 | 0.96279 | -0.026913 | 0.96329 | -0.026927
103.84 | -2.6071 | 0.0020506 | -0.0039327 | 49.3336 | 46.7265 | 0.5024 | 0.010078 | 48.0301 | -1.3035 | 48.4646 | 0.96275 | -0.026129 | 0.96326 | -0.026143
103.86 | -2.4246 | 0.0020506 | -0.0035752 | 49.2806 | 46.856 | 0.5554 | 0.011141 | 48.0683 | -1.2123 | 48.4724 | 0.96352 | -0.0243 | 0.96403 | -0.024313
103.88 | -2.0596 | 0.0020506 | -0.0029316 | 49.1473 | 47.0877 | 0.6887 | 0.013815 | 48.1175 | -1.0298 | 48.4608 | 0.96451 | -0.020642 | 0.96501 | -0.020653
103.9 | -1.9553 | 0.0020506 | -0.0027171 | 49.1732 | 47.2179 | 0.6628 | 0.013295 | 48.1955 | -0.97766 | 48.5214 | 0.96607 | -0.019597 | 0.96658 | -0.019607
103.92 | -1.5643 | 0.002237 | -0.0022881 | 49.0944 | 47.5301 | 0.7416 | 0.014876 | 48.3123 | -0.78213 | 48.573 | 0.96841 | -0.015678 | 0.96892 | -0.015686
103.94 | -1.1732 | 0.002237 | -0.0016446 | 48.9878 | 47.8146 | 0.8482 | 0.017014 | 48.4012 | -0.5866 | 48.5967 | 0.97019 | -0.011758 | 0.9707 | -0.011764
103.96 | -0.72999 | 0.0026098 | -0.0013586 | 48.8965 | 48.1665 | 0.9395 | 0.0188 | 48.5315 | -0.36499 | 48.6532 | 0.97281 | -0.0073162 | 0.97332 | -0.0073201
103.98 | -0.49535 | 0.0026098 | -0.00092955 | 48.8881 | 48.3928 | 0.9479 | 0.019014 | 48.6404 | -0.24767 | 48.723 | 0.97499 | -0.0049646 | 0.9755 | -0.0049672
104 | -0.078213 | 0.0027963 | -0.00014301 | 48.7812 | 48.703 | 1.0548 | 0.021158 | 48.7421 | -0.039106 | 48.7551 | 0.97703 | -0.000784 | 0.97754 | -0.000784
104.02 | 0.39106 | 0.0029827 | 0.00042902 | 48.8331 | 49.2242 | 1.0029 | 0.020117 | 49.0286 | 0.19553 | 48.9635 | 0.98277 | 0.0039194 | 0.98329 | 0.0039215
104.04 | 0.6257 | 0.0033555 | 0.00064353 | 48.8295 | 49.4552 | 1.0065 | 0.020189 | 49.1424 | 0.31285 | 49.0381 | 0.98505 | 0.0062711 | 0.98557 | 0.0062743
104.06 | 0.93855 | 0.0035419 | 0.0012871 | 48.878 | 49.8166 | 0.958 | 0.019216 | 49.3473 | 0.46928 | 49.1909 | 0.98916 | 0.0094066 | 0.98968 | 0.0094115
104.08 | 1.5382 | 0.0037283 | 0.0019306 | 48.8745 | 50.4127 | 0.9615 | 0.019287 | 49.6436 | 0.76909 | 49.3872 | 0.9951 | 0.015416 | 0.99562 | 0.015424
104.1 | 1.7207 | 0.0039147 | 0.0022166 | 48.8824 | 50.6031 | 0.9536 | 0.019128 | 49.7427 | 0.86034 | 49.456 | 0.99709 | 0.017245 | 0.99761 | 0.017254
104.12 | 1.9032 | 0.0041012 | 0.0025026 | 48.9816 | 50.8848 | 0.8544 | 0.017138 | 49.9332 | 0.95159 | 49.616 | 1.0009 | 0.019074 | 1.0014 | 0.019084
104.14 | 2.1639 | 0.0042876 | 0.0029316 | 48.9434 | 51.1073 | 0.8926 | 0.017905 | 50.0253 | 1.0819 | 49.6647 | 1.0028 | 0.021687 | 1.0033 | 0.021699
104.16 | 2.555 | 0.004474 | 0.0032177 | 48.9947 | 51.5497 | 0.8413 | 0.016875 | 50.2722 | 1.2775 | 49.8464 | 1.0077 | 0.025607 | 1.0082 | 0.02562
104.18 | 2.8678 | 0.0046604 | 0.0034322 | 49.0142 | 51.882 | 0.8218 | 0.016484 | 50.4481 | 1.4339 | 49.9701 | 1.0112 | 0.028742 | 1.0118 | 0.028757
104.2 | 3.0242 | 0.0048468 | 0.0035752 | 49.084 | 52.1082 | 0.752 | 0.015084 | 50.5961 | 1.5121 | 50.0921 | 1.0142 | 0.03031 | 1.0147 | 0.030326
104.22 | 2.8678 | 0.0048468 | 0.0037182 | 49.0749 | 51.9427 | 0.7611 | 0.015267 | 50.5088 | 1.4339 | 50.0308 | 1.0124 | 0.028742 | 1.013 | 0.028757
104.24 | 3.0242 | 0.0048468 | 0.0037182 | 49.1296 | 52.1538 | 0.7064 | 0.01417 | 50.6417 | 1.5121 | 50.1377 | 1.0151 | 0.03031 | 1.0156 | 0.030326
104.26 | 2.9721 | 0.0050333 | 0.0037897 | 49.1413 | 52.1134 | 0.6947 | 0.013935 | 50.6273 | 1.486 | 50.132 | 1.0148 | 0.029788 | 1.0153 | 0.029803
104.28 | 2.946 | 0.0050333 | 0.0038612 | 49.1088 | 52.0548 | 0.7272 | 0.014587 | 50.5818 | 1.473 | 50.0908 | 1.0139 | 0.029526 | 1.0144 | 0.029542
104.3 | 3.1546 | 0.0050333 | 0.0038612 | 49.1381 | 52.2927 | 0.6979 | 0.013999 | 50.7154 | 1.5773 | 50.1896 | 1.0166 | 0.031617 | 1.0171 | 0.031633
104.32 | 2.6592 | 0.0052197 | 0.0036467 | 49.257 | 51.9162 | 0.579 | 0.011614 | 50.5866 | 1.3296 | 50.1434 | 1.014 | 0.026652 | 1.0145 | 0.026666
104.34 | 2.6592 | 0.0052197 | 0.0034322 | 49.2806 | 51.9398 | 0.5554 | 0.011141 | 50.6102 | 1.3296 | 50.167 | 1.0145 | 0.026652 | 1.015 | 0.026666
104.36 | 2.3464 | 0.0052197 | 0.0031462 | 49.3285 | 51.6749 | 0.5075 | 0.01018 | 50.5017 | 1.1732 | 50.1106 | 1.0123 | 0.023516 | 1.0128 | 0.023529
104.38 | 2.0335 | 0.0052197 | 0.0026456 | 49.3867 | 51.4202 | 0.4493 | 0.0090124 | 50.4035 | 1.0168 | 50.0645 | 1.0103 | 0.020381 | 1.0109 | 0.020392
104.4 | 1.7728 | 0.0052197 | 0.0024311 | 49.4458 | 51.2186 | 0.3902 | 0.007827 | 50.3322 | 0.88641 | 50.0367 | 1.0089 | 0.017768 | 1.0094 | 0.017777
104.42 | 1.3818 | 0.0050333 | 0.0019306 | 49.5153 | 50.8971 | 0.3207 | 0.0064329 | 50.2062 | 0.69088 | 49.9759 | 1.0064 | 0.013849 | 1.0069 | 0.013856
104.44 | 1.1732 | 0.0048468 | 0.0013586 | 49.5942 | 50.7674 | 0.2418 | 0.0048502 | 50.1808 | 0.5866 | 49.9853 | 1.0059 | 0.011758 | 1.0064 | 0.011764
104.46 | 0.78213 | 0.0048468 | 0.00071504 | 49.6849 | 50.467 | 0.1511 | 0.0030309 | 50.076 | 0.39106 | 49.9456 | 1.0038 | 0.0078388 | 1.0043 | 0.0078429
104.48 | 0.36499 | 0.0046604 | 0.00042902 | 49.7235 | 50.0885 | 0.1125 | 0.0022566 | 49.906 | 0.1825 | 49.8452 | 1.0004 | 0.0036581 | 1.0009 | 0.00366
104.5 | -0.026071 | 0.004474 | 0 | 49.7994 | 49.7733 | 0.0366 | 0.00073415 | 49.7864 | -0.013035 | 49.7907 | 0.99796 | -0.000261 | 0.99848 | -0.000261
104.52 | -0.33892 | 0.0042876 | -0.00064353 | 49.7781 | 49.4392 | 0.0579 | 0.0011614 | 49.6086 | -0.16946 | 49.6651 | 0.9944 | -0.0033968 | 0.99492 | -0.0033986
104.54 | -0.67784 | 0.0041012 | -0.0012156 | 49.8267 | 49.1489 | 0.0093 | 0.00018655 | 49.4878 | -0.33892 | 49.6008 | 0.99197 | -0.0067936 | 0.99249 | -0.0067972
104.56 | -0.9907 | 0.0037283 | -0.0017876 | 49.7784 | 48.7877 | 0.0576 | 0.0011554 | 49.2831 | -0.49535 | 49.4482 | 0.98787 | -0.0099292 | 0.98839 | -0.0099344
104.58 | -1.486 | 0.0037283 | -0.0022166 | 49.7441 | 48.2581 | 0.0919 | 0.0018434 | 49.0011 | -0.74302 | 49.2488 | 0.98222 | -0.014894 | 0.98273 | -0.014902
104.6 | -1.7989 | 0.0035419 | -0.0027171 | 49.76 | 47.9611 | 0.076 | 0.0015245 | 48.8606 | -0.89945 | 49.1604 | 0.9794 | -0.018029 | 0.97991 | -0.018039
104.62 | -2.1378 | 0.0033555 | -0.0031462 | 49.7908 | 47.653 | 0.0452 | 0.00090666 | 48.7219 | -1.0689 | 49.0782 | 0.97662 | -0.021426 | 0.97713 | -0.021437
104.64 | -2.3985 | 0.0031691 | -0.0032892 | 49.7421 | 47.3436 | 0.0939 | 0.0018835 | 48.5428 | -1.1993 | 48.9426 | 0.97303 | -0.024039 | 0.97354 | -0.024052
104.66 | -2.5289 | 0.0029827 | -0.0035752 | 49.657 | 47.1281 | 0.179 | 0.0035905 | 48.3926 | -1.2644 | 48.814 | 0.97002 | -0.025346 | 0.97053 | -0.025359
104.68 | -2.6853 | 0.0027963 | -0.0038612 | 49.5955 | 46.9102 | 0.2405 | 0.0048241 | 48.2528 | -1.3427 | 48.7004 | 0.96722 | -0.026913 | 0.96773 | -0.026927
104.7 | -2.8417 | 0.0026098 | -0.0042187 | 49.6288 | 46.7871 | 0.2072 | 0.0041562 | 48.2079 | -1.4209 | 48.6816 | 0.96632 | -0.028481 | 0.96683 | -0.028496
104.72 | -2.946 | 0.0024234 | -0.0045047 | 49.5696 | 46.6236 | 0.2664 | 0.0053437 | 48.0966 | -1.473 | 48.5876 | 0.96409 | -0.029526 | 0.96459 | -0.029542
104.74 | -2.7896 | 0.0024234 | -0.0044332 | 49.4642 | 46.6746 | 0.3718 | 0.0074579 | 48.0694 | -1.3948 | 48.5343 | 0.96354 | -0.027958 | 0.96405 | -0.027973
104.76 | -3.1024 | 0.002237 | -0.0045047 | 49.4545 | 46.3521 | 0.3815 | 0.0076524 | 47.9033 | -1.5512 | 48.4204 | 0.96021 | -0.031094 | 0.96072 | -0.03111
104.78 | -3.0242 | 0.002237 | -0.0043617 | 49.4203 | 46.3961 | 0.4157 | 0.0083385 | 47.9082 | -1.5121 | 48.4122 | 0.96031 | -0.03031 | 0.96081 | -0.030326
104.8 | -2.8939 | 0.002237 | -0.0043617 | 49.4426 | 46.5487 | 0.3934 | 0.0078911 | 47.9957 | -1.4469 | 48.478 | 0.96207 | -0.029004 | 0.96257 | -0.029019
104.82 | -2.8157 | 0.002237 | -0.0040042 | 49.3711 | 46.5554 | 0.4649 | 0.0093253 | 47.9633 | -1.4078 | 48.4325 | 0.96142 | -0.02822 | 0.96192 | -0.028235
104.84 | -2.6592 | 0.002237 | -0.0037182 | 49.3059 | 46.6467 | 0.5301 | 0.010633 | 47.9763 | -1.3296 | 48.4195 | 0.96168 | -0.026652 | 0.96218 | -0.026666
104.86 | -2.216 | 0.002237 | -0.0032177 | 49.1906 | 46.9746 | 0.6454 | 0.012946 | 48.0826 | -1.108 | 48.4519 | 0.96381 | -0.02221 | 0.96431 | -0.022222
104.88 | -2.0857 | 0.002237 | -0.0030032 | 49.1795 | 47.0938 | 0.6565 | 0.013169 | 48.1367 | -1.0428 | 48.4843 | 0.96489 | -0.020904 | 0.9654 | -0.020914
104.9 | -1.6425 | 0.0024234 | -0.0025741 | 49.1247 | 47.4822 | 0.7113 | 0.014268 | 48.3035 | -0.82123 | 48.5772 | 0.96824 | -0.016462 | 0.96874 | -0.01647
104.92 | -1.5643 | 0.0024234 | -0.0024311 | 49.1104 | 47.5461 | 0.7256 | 0.014555 | 48.3283 | -0.78213 | 48.589 | 0.96873 | -0.015678 | 0.96924 | -0.015686
104.94 | -1.2775 | 0.0026098 | -0.00179 | 49.0341 | 47.7566 | 0.8019 | 0.016085 | 48.3954 | -0.63874 | 48.6083 | 0.97008 | -0.012803 | 0.97058 | -0.01281
104.96 | -0.72999 | 0.0027963 | -0.0010726 | 48.9208 | 48.1908 | 0.9152 | 0.018358 | 48.5558 | -0.36499 | 48.6775 | 0.97329 | -0.0073162 | 0.9738 | -0.0073201
104.98 | -0.57356 | 0.0029827 | -0.00057203 | 48.9496 | 48.376 | 0.8864 | 0.01778 | 48.6628 | -0.28678 | 48.7584 | 0.97544 | -0.0057485 | 0.97595 | -0.0057515
105 | -0.026071 | 0.0031691 | -0.00021451 | 49.0025 | 48.9764 | 0.8335 | 0.016719 | 48.9895 | -0.013035 | 48.9938 | 0.98199 | -0.00026129 | 0.9825 | -0.00026143
105.02 | 0.23464 | 0.0035419 | 0.00042902 | 48.967 | 49.2016 | 0.869 | 0.017431 | 49.0843 | 0.11732 | 49.0452 | 0.98389 | 0.0023516 | 0.9844 | 0.0023529
105.04 | 0.86034 | 0.0037283 | 0.0010726 | 48.931 | 49.7913 | 0.905 | 0.018153 | 49.3612 | 0.43017 | 49.2178 | 0.98944 | 0.0086227 | 0.98995 | 0.0086272
105.06 | 1.1732 | 0.0039147 | 0.0013586 | 48.9421 | 50.1153 | 0.8939 | 0.017931 | 49.5287 | 0.5866 | 49.3332 | 0.99279 | 0.011758 | 0.99331 | 0.011764
105.08 | 1.486 | 0.0041012 | 0.0016446 | 48.9839 | 50.4699 | 0.8521 | 0.017092 | 49.7269 | 0.74302 | 49.4792 | 0.99677 | 0.014894 | 0.99729 | 0.014902
105.1 | 1.7728 | 0.0041012 | 0.0022166 | 48.9803 | 50.7531 | 0.8557 | 0.017164 | 49.8667 | 0.88641 | 49.5712 | 0.99957 | 0.017768 | 1.0001 | 0.017777
105.12 | 1.9814 | 0.0042876 | 0.0026456 | 48.9741 | 50.9555 | 0.8619 | 0.017289 | 49.9648 | 0.9907 | 49.6346 | 1.0015 | 0.019858 | 1.0021 | 0.019869
105.14 | 2.2682 | 0.004474 | 0.0029316 | 48.9583 | 51.2265 | 0.8777 | 0.017606 | 50.0924 | 1.1341 | 49.7144 | 1.0041 | 0.022733 | 1.0046 | 0.022744
105.16 | 2.555 | 0.0046604 | 0.0031462 | 49.074 | 51.629 | 0.762 | 0.015285 | 50.3515 | 1.2775 | 49.9257 | 1.0093 | 0.025607 | 1.0098 | 0.02562
105.18 | 2.6332 | 0.0048468 | 0.0032892 | 49.0617 | 51.6949 | 0.7743 | 0.015532 | 50.3783 | 1.3166 | 49.9394 | 1.0098 | 0.026391 | 1.0104 | 0.026404
105.2 | 2.8678 | 0.0048468 | 0.0035752 | 49.0749 | 51.9427 | 0.7611 | 0.015267 | 50.5088 | 1.4339 | 50.0308 | 1.0124 | 0.028742 | 1.013 | 0.028757
105.22 | 2.9721 | 0.0050333 | 0.0038612 | 49.0795 | 52.0516 | 0.7565 | 0.015174 | 50.5655 | 1.486 | 50.0702 | 1.0136 | 0.029788 | 1.0141 | 0.029803
105.24 | 2.9721 | 0.0050333 | 0.0040042 | 49.1158 | 52.0879 | 0.7202 | 0.014446 | 50.6018 | 1.486 | 50.1065 | 1.0143 | 0.029788 | 1.0148 | 0.029803
105.26 | 3.0242 | 0.0052197 | 0.0038612 | 49.1696 | 52.1938 | 0.6664 | 0.013367 | 50.6817 | 1.5121 | 50.1777 | 1.0159 | 0.03031 | 1.0164 | 0.030326
105.28 | 2.9199 | 0.0052197 | 0.0038612 | 49.238 | 52.1579 | 0.598 | 0.011995 | 50.698 | 1.46 | 50.2113 | 1.0162 | 0.029265 | 1.0168 | 0.02928
105.3 | 3.1546 | 0.0054061 | 0.0037182 | 49.2683 | 52.4229 | 0.5677 | 0.011387 | 50.8456 | 1.5773 | 50.3198 | 1.0192 | 0.031617 | 1.0197 | 0.031633
105.32 | 2.8157 | 0.0054061 | 0.0034322 | 49.3392 | 52.1549 | 0.4968 | 0.0099652 | 50.747 | 1.4078 | 50.2778 | 1.0172 | 0.02822 | 1.0177 | 0.028235
105.34 | 2.555 | 0.0054061 | 0.0031462 | 49.4038 | 51.9588 | 0.4322 | 0.00867 | 50.6813 | 1.2775 | 50.2555 | 1.0159 | 0.025607 | 1.0164 | 0.02562
105.36 | 2.2682 | 0.0054061 | 0.0030032 | 49.4293 | 51.6975 | 0.4067 | 0.00816 | 50.5634 | 1.1341 | 50.1854 | 1.0135 | 0.022733 | 1.0141 | 0.022744
105.38 | 2.2682 | 0.0054061 | 0.0027886 | 49.4194 | 51.6876 | 0.4166 | 0.0083565 | 50.5535 | 1.1341 | 50.1755 | 1.0133 | 0.022733 | 1.0139 | 0.022744
105.4 | 1.6425 | 0.0054061 | 0.0023596 | 49.5492 | 51.1917 | 0.2868 | 0.0057529 | 50.3704 | 0.82123 | 50.0967 | 1.0097 | 0.016462 | 1.0102 | 0.01647
105.42 | 1.4078 | 0.0052197 | 0.0020736 | 49.6072 | 51.015 | 0.2288 | 0.0045895 | 50.3111 | 0.70392 | 50.0765 | 1.0085 | 0.01411 | 1.009 | 0.014117
105.44 | 1.1471 | 0.0052197 | 0.0016446 | 49.6849 | 50.832 | 0.1511 | 0.0030309 | 50.2585 | 0.57356 | 50.0673 | 1.0074 | 0.011497 | 1.0079 | 0.011503
105.46 | 0.83427 | 0.0052197 | 0.0010011 | 49.7817 | 50.616 | 0.0543 | 0.0010892 | 50.1988 | 0.41714 | 50.0598 | 1.0062 | 0.0083614 | 1.0068 | 0.0083658
105.48 | 0.33892 | 0.0050333 | 0.00057203 | 49.8555 | 50.1944 | -0.0195 | -0.00039115 | 50.025 | 0.16946 | 49.9685 | 1.0027 | 0.0033968 | 1.0033 | 0.0033986
105.5 | -0.13035 | 0.0046604 | -0.00014301 | 49.9048 | 49.7744 | -0.0688 | -0.00138 | 49.8396 | -0.065177 | 49.8613 | 0.99903 | -0.0013065 | 0.99955 | -0.0013072
105.52 | -0.1825 | 0.004474 | -0.00042902 | 49.8808 | 49.6983 | -0.0448 | -0.00089863 | 49.7896 | -0.091248 | 49.82 | 0.99802 | -0.0018291 | 0.99855 | -0.00183
105.54 | -0.59963 | 0.0042876 | -0.00092955 | 49.8439 | 49.2443 | -0.0079 | -0.00015846 | 49.5441 | -0.29982 | 49.644 | 0.9931 | -0.0060098 | 0.99362 | -0.0060129
105.56 | -1.0689 | 0.0041012 | -0.0016446 | 49.8717 | 48.8028 | -0.0357 | -0.0007161 | 49.3372 | -0.53445 | 49.5154 | 0.98896 | -0.010713 | 0.98947 | -0.010719
105.58 | -1.5121 | 0.0041012 | -0.0022166 | 49.9072 | 48.3951 | -0.0712 | -0.0014282 | 49.1511 | -0.75606 | 49.4032 | 0.98523 | -0.015155 | 0.98574 | -0.015163
105.6 | -1.7207 | 0.0037283 | -0.0025741 | 49.8279 | 48.1072 | 0.0081 | 0.00016248 | 48.9676 | -0.86034 | 49.2543 | 0.98155 | -0.017245 | 0.98206 | -0.017254
105.62 | -2.0075 | 0.0035419 | -0.0030032 | 49.8483 | 47.8408 | -0.0123 | -0.00024672 | 48.8446 | -1.0037 | 49.1791 | 0.97908 | -0.02012 | 0.97959 | -0.02013
105.64 | -2.1639 | 0.0033555 | -0.0032892 | 49.8025 | 47.6386 | 0.0335 | 0.00067197 | 48.7206 | -1.0819 | 49.0812 | 0.9766 | -0.021687 | 0.97711 | -0.021699
105.66 | -2.6592 | 0.0031691 | -0.0038612 | 49.8156 | 47.1564 | 0.0204 | 0.0004092 | 48.486 | -1.3296 | 48.9292 | 0.97189 | -0.026652 | 0.9724 | -0.026666
105.68 | -2.7374 | 0.0031691 | -0.0038612 | 49.7089 | 46.9715 | 0.1271 | 0.0025495 | 48.3402 | -1.3687 | 48.7964 | 0.96897 | -0.027436 | 0.96948 | -0.02745
105.7 | -2.7896 | 0.0027963 | -0.0040042 | 50.6639 | 47.8743 | 0.1721 | 0.0034521 | 49.2691 | -1.3948 | 49.734 | 0.98759 | -0.027958 | 0.98811 | -0.027973
105.72 | -2.7635 | 0.0026098 | -0.0043617 | 49.6429 | 46.8794 | 0.1931 | 0.0038734 | 48.2611 | -1.3818 | 48.7217 | 0.96739 | -0.027697 | 0.96789 | -0.027712
105.74 | -3.0242 | 0.0026098 | -0.0045762 | 50.6946 | 47.6704 | 0.1414 | 0.0028363 | 49.1825 | -1.5121 | 49.6865 | 0.98586 | -0.03031 | 0.98637 | -0.030326
105.76 | -3.1285 | 0.0024234 | -0.0045762 | 49.6603 | 46.5318 | 0.1757 | 0.0035243 | 48.096 | -1.5643 | 48.6175 | 0.96408 | -0.031355 | 0.96458 | -0.031372
105.78 | -2.946 | 0.0024234 | -0.0043617 | 49.6227 | 46.6767 | 0.2133 | 0.0042785 | 48.1497 | -1.473 | 48.6407 | 0.96515 | -0.029526 | 0.96566 | -0.029542
105.8 | -3.0764 | 0.0024234 | -0.0042187 | 49.5987 | 46.5223 | 0.2373 | 0.00476 | 48.0605 | -1.5382 | 48.5732 | 0.96337 | -0.030833 | 0.96387 | -0.030849
105.82 | -2.7114 | 0.002237 | -0.0038612 | 49.4913 | 46.7799 | 0.3447 | 0.0069143 | 48.1356 | -1.3557 | 48.5875 | 0.96487 | -0.027175 | 0.96538 | -0.027189
105.84 | -2.5289 | 0.002237 | -0.0037182 | 49.5185 | 46.9896 | 0.3175 | 0.0063687 | 48.2541 | -1.2644 | 48.6755 | 0.96725 | -0.025346 | 0.96775 | -0.025359
105.86 | -2.4767 | 0.002237 | -0.0035752 | 49.4604 | 46.9837 | 0.3756 | 0.0075341 | 48.222 | -1.2384 | 48.6348 | 0.9666 | -0.024823 | 0.96711 | -0.024836
105.88 | -2.1378 | 0.002237 | -0.0030032 | 49.3533 | 47.2155 | 0.4827 | 0.0096824 | 48.2844 | -1.0689 | 48.6407 | 0.96785 | -0.021426 | 0.96836 | -0.021437
105.9 | -1.7468 | 0.002237 | -0.0025741 | 49.2905 | 47.5437 | 0.5455 | 0.010942 | 48.4171 | -0.87338 | 48.7082 | 0.97051 | -0.017507 | 0.97102 | -0.017516
105.92 | -1.3035 | 0.002237 | -0.0020736 | 49.2183 | 47.9148 | 0.6177 | 0.01239 | 48.5665 | -0.65177 | 48.7838 | 0.97351 | -0.013065 | 0.97402 | -0.013072
105.94 | -1.1471 | 0.0024234 | -0.0018591 | 49.1689 | 48.0218 | 0.6671 | 0.013381 | 48.5953 | -0.57356 | 48.7865 | 0.97409 | -0.011497 | 0.9746 | -0.011503
105.96 | -0.78213 | 0.0024234 | -0.0014301 | 49.0749 | 48.2928 | 0.7611 | 0.015267 | 48.6838 | -0.39106 | 48.8142 | 0.97586 | -0.0078388 | 0.97637 | -0.0078429
105.98 | -0.49535 | 0.0026098 | -0.00078654 | 49.0323 | 48.537 | 0.8037 | 0.016121 | 48.7846 | -0.24767 | 48.8672 | 0.97788 | -0.0049646 | 0.97839 | -0.0049672
106 | -0.078213 | 0.0027963 | -0.00014301 | 48.8881 | 48.8099 | 0.9479 | 0.019014 | 48.849 | -0.039106 | 48.862 | 0.97917 | -0.000784 | 0.97968 | -0.000784
106.02 | 0.39106 | 0.0029827 | 0.00028601 | 48.8517 | 49.2428 | 0.9843 | 0.019744 | 49.0472 | 0.19553 | 48.9821 | 0.98314 | 0.0039194 | 0.98366 | 0.0039215
106.04 | 0.67784 | 0.0031691 | 0.00071504 | 48.9034 | 49.5812 | 0.9326 | 0.018707 | 49.2423 | 0.33892 | 49.1293 | 0.98705 | 0.0067936 | 0.98757 | 0.0067972
106.06 | 0.9907 | 0.0033555 | 0.0010011 | 48.8757 | 49.8664 | 0.9603 | 0.019262 | 49.371 | 0.49535 | 49.2059 | 0.98963 | 0.0099292 | 0.99015 | 0.0099344
106.08 | 1.2775 | 0.0035419 | 0.0017876 | 48.8683 | 50.1458 | 0.9677 | 0.019411 | 49.507 | 0.63874 | 49.2941 | 0.99236 | 0.012803 | 0.99288 | 0.01281
106.1 | 1.7728 | 0.0037283 | 0.0022166 | 48.8572 | 50.63 | 0.9788 | 0.019634 | 49.7436 | 0.88641 | 49.4481 | 0.9971 | 0.017768 | 0.99762 | 0.017777
106.12 | 1.9553 | 0.0039147 | 0.0022881 | 48.9791 | 50.9344 | 0.8569 | 0.017188 | 49.9568 | 0.97766 | 49.6309 | 1.0014 | 0.019597 | 1.0019 | 0.019607
106.14 | 2.2421 | 0.0041012 | 0.0026456 | 48.9816 | 51.2237 | 0.8544 | 0.017138 | 50.1027 | 1.1211 | 49.729 | 1.0043 | 0.022471 | 1.0048 | 0.022483
106.16 | 2.2942 | 0.0041012 | 0.0030747 | 48.9262 | 51.2204 | 0.9098 | 0.01825 | 50.0733 | 1.1471 | 49.6909 | 1.0037 | 0.022994 | 1.0042 | 0.023006
106.18 | 2.6332 | 0.0042876 | 0.0034322 | 48.941 | 51.5742 | 0.895 | 0.017953 | 50.2576 | 1.3166 | 49.8187 | 1.0074 | 0.026391 | 1.0079 | 0.026404
106.2 | 2.8678 | 0.004474 | 0.0035752 | 48.9736 | 51.8414 | 0.8624 | 0.017299 | 50.4075 | 1.4339 | 49.9295 | 1.0104 | 0.028742 | 1.0109 | 0.028757
106.22 | 2.9721 | 0.004474 | 0.0037182 | 49.0025 | 51.9746 | 0.8335 | 0.016719 | 50.4885 | 1.486 | 49.9932 | 1.012 | 0.029788 | 1.0126 | 0.029803
106.24 | 3.0503 | 0.0046604 | 0.0037182 | 49.0317 | 52.082 | 0.8043 | 0.016133 | 50.5569 | 1.5252 | 50.0485 | 1.0134 | 0.030571 | 1.0139 | 0.030587
106.26 | 3.0764 | 0.0046604 | 0.0035752 | 49.0373 | 52.1137 | 0.7987 | 0.016021 | 50.5755 | 1.5382 | 50.0628 | 1.0138 | 0.030833 | 1.0143 | 0.030849
106.28 | 2.8417 | 0.0046604 | 0.0034322 | 49.0815 | 51.9232 | 0.7545 | 0.015134 | 50.5024 | 1.4209 | 50.0287 | 1.0123 | 0.028481 | 1.0128 | 0.028496
106.3 | 2.9199 | 0.0046604 | 0.0032892 | 49.0785 | 51.9984 | 0.7575 | 0.015195 | 50.5385 | 1.46 | 50.0518 | 1.013 | 0.029265 | 1.0136 | 0.02928
106.32 | 2.581 | 0.0046604 | 0.0032892 | 49.1764 | 51.7574 | 0.6596 | 0.0132 | 50.4669 | 1.2905 | 50.0367 | 1.0116 | 0.025868 | 1.0121 | 0.025882
106.34 | 2.6592 | 0.0046604 | 0.0031462 | 49.1179 | 51.7771 | 0.7181 | 0.0144 | 50.4475 | 1.3296 | 50.0043 | 1.0112 | 0.026652 | 1.0117 | 0.026666
106.36 | 2.2421 | 0.0046604 | 0.0026456 | 49.2443 | 51.4864 | 0.5917 | 0.011869 | 50.3654 | 1.1211 | 49.9917 | 1.0096 | 0.022471 | 1.0101 | 0.022483
106.38 | 2.1378 | 0.0046604 | 0.0025026 | 49.2293 | 51.3671 | 0.6067 | 0.01217 | 50.2982 | 1.0689 | 49.9419 | 1.0082 | 0.021426 | 1.0087 | 0.021437
106.4 | 1.825 | 0.0046604 | 0.0022166 | 49.3119 | 51.1369 | 0.5241 | 0.010513 | 50.2244 | 0.91248 | 49.9202 | 1.0067 | 0.018291 | 1.0073 | 0.0183
106.42 | 1.46 | 0.004474 | 0.0017876 | 49.3964 | 50.8564 | 0.4396 | 0.0088179 | 50.1264 | 0.72999 | 49.8831 | 1.0048 | 0.014632 | 1.0053 | 0.01464
106.44 | 1.1211 | 0.004474 | 0.0014301 | 49.4327 | 50.5538 | 0.4033 | 0.0080897 | 49.9932 | 0.56053 | 49.8064 | 1.0021 | 0.011236 | 1.0026 | 0.011242
106.46 | 0.72999 | 0.0042876 | 0.00071504 | 49.5561 | 50.2861 | 0.2799 | 0.0056145 | 49.9211 | 0.36499 | 49.7994 | 1.0007 | 0.0073162 | 1.0012 | 0.0073201
106.48 | 0.36499 | 0.0041012 | 0.00028601 | 49.6495 | 50.0145 | 0.1865 | 0.003741 | 49.832 | 0.1825 | 49.7712 | 0.99887 | 0.0036581 | 0.9994 | 0.00366
106.5 | -0.026071 | 0.0041012 | -0.00028601 | 49.6904 | 49.6643 | 0.1456 | 0.0029206 | 49.6774 | -0.013035 | 49.6817 | 0.99578 | -0.000261 | 0.9963 | -0.000261
106.52 | -0.36499 | 0.0039147 | -0.00078654 | 49.7152 | 49.3502 | 0.1208 | 0.0024231 | 49.5327 | -0.1825 | 49.5935 | 0.99288 | -0.0036581 | 0.99339 | -0.00366
106.54 | -0.78213 | 0.0037283 | -0.0012156 | 49.7346 | 48.9525 | 0.1014 | 0.002034 | 49.3435 | -0.39106 | 49.4739 | 0.98908 | -0.0078388 | 0.9896 | -0.0078429
106.56 | -0.93855 | 0.0037283 | -0.0016446 | 49.7753 | 48.8367 | 0.0607 | 0.0012176 | 49.306 | -0.46928 | 49.4624 | 0.98833 | -0.0094066 | 0.98885 | -0.0094115
106.58 | -1.4078 | 0.0035419 | -0.0021451 | 49.8271 | 48.4193 | 0.0089 | 0.00017852 | 49.1232 | -0.70392 | 49.3578 | 0.98467 | -0.01411 | 0.98518 | -0.014117
106.6 | -1.7728 | 0.0033555 | -0.0028601 | 49.8143 | 48.0415 | 0.0217 | 0.00043528 | 48.9279 | -0.88641 | 49.2234 | 0.98075 | -0.017768 | 0.98126 | -0.017777
106.62 | -2.0857 | 0.0031691 | -0.0031462 | 49.8045 | 47.7188 | 0.0315 | 0.00063185 | 48.7617 | -1.0428 | 49.1093 | 0.97742 | -0.020904 | 0.97793 | -0.020914
106.64 | -2.3464 | 0.0031691 | -0.0032892 | 49.7396 | 47.3932 | 0.0964 | 0.0019337 | 48.5664 | -1.1732 | 48.9575 | 0.97351 | -0.023516 | 0.97402 | -0.023529
106.66 | -2.3203 | 0.0029827 | -0.0035752 | 49.7053 | 47.385 | 0.1307 | 0.0026217 | 48.5451 | -1.1602 | 48.9319 | 0.97308 | -0.023255 | 0.97359 | -0.023267
106.68 | -2.581 | 0.0027963 | -0.0038612 | 49.6849 | 47.1039 | 0.1511 | 0.0030309 | 48.3944 | -1.2905 | 48.8246 | 0.97006 | -0.025868 | 0.97057 | -0.025882
106.7 | -2.7114 | 0.0024234 | -0.0043617 | 49.6738 | 46.9624 | 0.1622 | 0.0032535 | 48.3181 | -1.3557 | 48.77 | 0.96853 | -0.027175 | 0.96904 | -0.027189
106.72 | -3.0503 | 0.0024234 | -0.0045047 | 49.6381 | 46.5878 | 0.1979 | 0.0039696 | 48.1129 | -1.5252 | 48.6213 | 0.96442 | -0.030571 | 0.96492 | -0.030587
106.74 | -3.0503 | 0.002237 | -0.0045047 | 49.5516 | 46.5013 | 0.2844 | 0.0057047 | 48.0264 | -1.5252 | 48.5348 | 0.96268 | -0.030571 | 0.96319 | -0.030587
106.76 | -2.8417 | 0.002237 | -0.0045047 | 49.5117 | 46.67 | 0.3243 | 0.0065051 | 48.0908 | -1.4209 | 48.5645 | 0.96397 | -0.028481 | 0.96448 | -0.028496
106.78 | -2.8417 | 0.0020506 | -0.0044332 | 49.4723 | 46.6306 | 0.3637 | 0.0072954 | 48.0514 | -1.4209 | 48.5251 | 0.96318 | -0.028481 | 0.96369 | -0.028496
106.8 | -2.8939 | 0.0020506 | -0.0043617 | 49.4604 | 46.5665 | 0.3756 | 0.0075341 | 48.0135 | -1.4469 | 48.4958 | 0.96242 | -0.029004 | 0.96293 | -0.029019
106.82 | -2.8678 | 0.0020506 | -0.0042187 | 49.4302 | 46.5624 | 0.4058 | 0.0081399 | 47.9963 | -1.4339 | 48.4743 | 0.96208 | -0.028742 | 0.96258 | -0.028757
106.84 | -2.6592 | 0.0020506 | -0.0038612 | 49.3921 | 46.7329 | 0.4439 | 0.0089041 | 48.0625 | -1.3296 | 48.5057 | 0.9634 | -0.026652 | 0.96391 | -0.026666
106.86 | -2.2942 | 0.0020506 | -0.0034322 | 49.3051 | 47.0109 | 0.5309 | 0.010649 | 48.158 | -1.1471 | 48.5404 | 0.96532 | -0.022994 | 0.96582 | -0.023006
106.88 | -2.0596 | 0.0020506 | -0.0031462 | 49.2348 | 47.1752 | 0.6012 | 0.012059 | 48.205 | -1.0298 | 48.5483 | 0.96626 | -0.020642 | 0.96677 | -0.020653
106.9 | -1.7207 | 0.0020506 | -0.0024311 | 49.1431 | 47.4224 | 0.6929 | 0.013899 | 48.2828 | -0.86034 | 48.5695 | 0.96782 | -0.017245 | 0.96833 | -0.017254
106.92 | -1.46 | 0.0020506 | -0.0020736 | 49.0851 | 47.6251 | 0.7509 | 0.015062 | 48.3551 | -0.72999 | 48.5984 | 0.96927 | -0.014632 | 0.96978 | -0.01464
106.94 | -1.1211 | 0.002237 | -0.0018591 | 49.0377 | 47.9166 | 0.7983 | 0.016013 | 48.4772 | -0.56053 | 48.664 | 0.97172 | -0.011236 | 0.97223 | -0.011242
106.96 | -0.86034 | 0.002237 | -0.0013586 | 48.9779 | 48.1176 | 0.8581 | 0.017212 | 48.5477 | -0.43017 | 48.6911 | 0.97313 | -0.0086227 | 0.97364 | -0.0086272
106.98 | -0.31285 | 0.0024234 | -0.00092955 | 48.8965 | 48.5836 | 0.9395 | 0.018845 | 48.7401 | -0.15643 | 48.7922 | 0.97699 | -0.0031355 | 0.9775 | -0.0031372
107 | -0.20857 | 0.0026098 | -0.00050053 | 48.8472 | 48.6386 | 0.9888 | 0.019834 | 48.7429 | -0.10428 | 48.7777 | 0.97704 | -0.0020904 | 0.97755 | -0.0020914
107.02 | 0.20857 | 0.0027963 | 0.00028601 | 48.8344 | 49.043 | 1.0016 | 0.020091 | 48.9387 | 0.10428 | 48.9039 | 0.98097 | 0.0020904 | 0.98148 | 0.0020914
107.04 | 0.83427 | 0.0031691 | 0.00071504 | 48.8257 | 49.66 | 1.0103 | 0.020265 | 49.2428 | 0.41714 | 49.1038 | 0.98706 | 0.0083614 | 0.98758 | 0.0083658
107.06 | 1.0689 | 0.0033555 | 0.0010726 | 48.8745 | 49.9434 | 0.9615 | 0.019287 | 49.409 | 0.53445 | 49.2308 | 0.99039 | 0.010713 | 0.99091 | 0.010719
107.08 | 1.3818 | 0.0035419 | 0.0017876 | 48.8799 | 50.2617 | 0.9561 | 0.019178 | 49.5708 | 0.69088 | 49.3405 | 0.99364 | 0.013849 | 0.99416 | 0.013856
107.1 | 1.7728 | 0.0037283 | 0.0022166 | 48.8898 | 50.6626 | 0.9462 | 0.01898 | 49.7762 | 0.88641 | 49.4807 | 0.99776 | 0.017768 | 0.99828 | 0.017777
107.12 | 2.0596 | 0.0039147 | 0.0023596 | 48.9163 | 50.9759 | 0.9197 | 0.018448 | 49.9461 | 1.0298 | 49.6028 | 1.0012 | 0.020642 | 1.0017 | 0.020653
107.14 | 2.4246 | 0.0039147 | 0.0026456 | 48.9139 | 51.3385 | 0.9221 | 0.018496 | 50.1262 | 1.2123 | 49.7221 | 1.0048 | 0.0243 | 1.0053 | 0.024313
107.16 | 2.5028 | 0.0041012 | 0.0030032 | 48.9054 | 51.4082 | 0.9306 | 0.018667 | 50.1568 | 1.2514 | 49.7397 | 1.0054 | 0.025084 | 1.0059 | 0.025097
107.18 | 2.581 | 0.0042876 | 0.0032892 | 48.8936 | 51.4746 | 0.9424 | 0.018903 | 50.1841 | 1.2905 | 49.7539 | 1.0059 | 0.025868 | 1.0065 | 0.025882
107.2 | 3.0242 | 0.004474 | 0.0037182 | 48.8701 | 51.8943 | 0.9659 | 0.019375 | 50.3822 | 1.5121 | 49.8782 | 1.0099 | 0.03031 | 1.0104 | 0.030326
107.22 | 3.0242 | 0.004474 | 0.0037897 | 48.9109 | 51.9351 | 0.9251 | 0.018556 | 50.423 | 1.5121 | 49.919 | 1.0107 | 0.03031 | 1.0112 | 0.030326
107.24 | 3.1807 | 0.004474 | 0.0037182 | 48.9803 | 52.161 | 0.8557 | 0.017164 | 50.5706 | 1.5903 | 50.0405 | 1.0137 | 0.031878 | 1.0142 | 0.031895
107.26 | 3.0242 | 0.0046604 | 0.0037182 | 49.0409 | 52.0651 | 0.7951 | 0.015949 | 50.553 | 1.5121 | 50.049 | 1.0133 | 0.03031 | 1.0139 | 0.030326
107.28 | 2.9721 | 0.0046604 | 0.0034322 | 49.132 | 52.1041 | 0.704 | 0.014121 | 50.618 | 1.486 | 50.1227 | 1.0146 | 0.029788 | 1.0152 | 0.029803
107.3 | 2.8678 | 0.0048468 | 0.0035037 | 49.1234 | 51.9912 | 0.7126 | 0.014294 | 50.5573 | 1.4339 | 50.0793 | 1.0134 | 0.028742 | 1.0139 | 0.028757
107.32 | 2.7114 | 0.0048468 | 0.0032892 | 49.1795 | 51.8909 | 0.6565 | 0.013169 | 50.5352 | 1.3557 | 50.0833 | 1.013 | 0.027175 | 1.0135 | 0.027189
107.34 | 2.6071 | 0.0048468 | 0.0031462 | 49.1851 | 51.7922 | 0.6509 | 0.013056 | 50.4886 | 1.3035 | 50.0541 | 1.012 | 0.026129 | 1.0126 | 0.026143
107.36 | 2.3464 | 0.0048468 | 0.0028601 | 49.2554 | 51.6018 | 0.5806 | 0.011646 | 50.4286 | 1.1732 | 50.0375 | 1.0108 | 0.023516 | 1.0114 | 0.023529
107.38 | 2.0596 | 0.0048468 | 0.0025026 | 49.3212 | 51.3808 | 0.5148 | 0.010326 | 50.351 | 1.0298 | 50.0077 | 1.0093 | 0.020642 | 1.0098 | 0.020653
107.4 | 1.7468 | 0.0048468 | 0.0020736 | 49.4194 | 51.1662 | 0.4166 | 0.0083565 | 50.2928 | 0.87338 | 50.0017 | 1.0081 | 0.017507 | 1.0086 | 0.017516
107.42 | 1.3035 | 0.0046604 | 0.0016446 | 49.4308 | 50.7343 | 0.4052 | 0.0081278 | 50.0826 | 0.65177 | 49.8653 | 1.0039 | 0.013065 | 1.0044 | 0.013072
107.44 | 1.1471 | 0.0046604 | 0.0015016 | 49.4581 | 50.6052 | 0.3779 | 0.0075802 | 50.0317 | 0.57356 | 49.8405 | 1.0029 | 0.011497 | 1.0034 | 0.011503
107.46 | 0.78213 | 0.004474 | 0.00085804 | 49.5455 | 50.3276 | 0.2905 | 0.0058271 | 49.9366 | 0.39106 | 49.8062 | 1.001 | 0.0078388 | 1.0015 | 0.0078429
107.48 | 0.44321 | 0.004474 | 0.000429 | 49.6098 | 50.053 | 0.2262 | 0.0045373 | 49.8314 | 0.2216 | 49.7575 | 0.99886 | 0.004442 | 0.99938 | 0.0044443
107.5 | -0.052142 | 0.0042876 | -0.00014301 | 49.7321 | 49.68 | 0.1039 | 0.0020841 | 49.706 | -0.026071 | 49.7147 | 0.99635 | -0.00052259 | 0.99687 | -0.00052286
107.52 | -0.36499 | 0.0041012 | -0.00078654 | 49.7834 | 49.4184 | 0.0526 | 0.0010551 | 49.6009 | -0.1825 | 49.6617 | 0.99424 | -0.0036581 | 0.99476 | -0.00366
107.54 | -0.9907 | 0.0039147 | -0.0013586 | 49.8045 | 48.8138 | 0.0315 | 0.00063185 | 49.3092 | -0.49535 | 49.4743 | 0.98839 | -0.0099292 | 0.98891 | -0.0099344
107.56 | -1.1471 | 0.0035419 | -0.0016446 | 49.7354 | 48.5883 | 0.1006 | 0.0020179 | 49.1618 | -0.57356 | 49.353 | 0.98544 | -0.011497 | 0.98596 | -0.011503
107.58 | -1.3557 | 0.0035419 | -0.0022166 | 49.6912 | 48.3355 | 0.1448 | 0.0029045 | 49.0134 | -0.67784 | 49.2393 | 0.98247 | -0.013587 | 0.98298 | -0.013594
107.6 | -1.7468 | 0.0033555 | -0.0028601 | 49.7366 | 47.9898 | 0.0994 | 0.0019938 | 48.8632 | -0.87338 | 49.1543 | 0.97946 | -0.017507 | 0.97997 | -0.017516
107.62 | -2.2421 | 0.0031691 | -0.0031462 | 49.675 | 47.4329 | 0.161 | 0.0032295 | 48.5539 | -1.1211 | 48.9276 | 0.97326 | -0.022471 | 0.97377 | -0.022483
107.64 | -2.1117 | 0.0027963 | -0.0032892 | 49.5504 | 47.4387 | 0.2856 | 0.0057288 | 48.4945 | -1.0559 | 48.8465 | 0.97207 | -0.021165 | 0.97257 | -0.021176
107.66 | -2.5028 | 0.0026098 | -0.0037182 | 49.5282 | 47.0254 | 0.3078 | 0.0061741 | 48.2768 | -1.2514 | 48.6939 | 0.9677 | -0.025084 | 0.96821 | -0.025097
107.68 | -2.8678 | 0.0024234 | -0.0040757 | 49.5314 | 46.6636 | 0.3046 | 0.0061099 | 48.0975 | -1.4339 | 48.5755 | 0.96411 | -0.028742 | 0.96461 | -0.028757
107.7 | -2.9982 | 0.0024234 | -0.0042187 | 49.5383 | 46.5401 | 0.2977 | 0.0059715 | 48.0392 | -1.4991 | 48.5389 | 0.96294 | -0.030049 | 0.96344 | -0.030065
107.72 | -3.0764 | 0.0024234 | -0.0043617 | 49.4753 | 46.3989 | 0.3607 | 0.0072352 | 47.9371 | -1.5382 | 48.4498 | 0.96089 | -0.030833 | 0.96139 | -0.030849
107.74 | -2.9721 | 0.002237 | -0.0043617 | 49.5092 | 46.5371 | 0.3268 | 0.0065552 | 48.0232 | -1.486 | 48.5185 | 0.96262 | -0.029788 | 0.96312 | -0.029803
107.76 | -2.9721 | 0.002237 | -0.0043617 | 49.4087 | 46.4366 | 0.4273 | 0.0085711 | 47.9227 | -1.486 | 48.418 | 0.9606 | -0.029788 | 0.9611 | -0.029803
107.78 | -2.8157 | 0.0020506 | -0.0043617 | 49.3987 | 46.583 | 0.4373 | 0.00877 | 47.9909 | -1.4078 | 48.4601 | 0.96197 | -0.02822 | 0.96247 | -0.028235
107.8 | -2.7896 | 0.0020506 | -0.0043617 | 49.3896 | 46.6 | 0.4464 | 0.0089543 | 47.9948 | -1.3948 | 48.4597 | 0.96205 | -0.027958 | 0.96255 | -0.027973
107.82 | -2.6592 | 0.0020506 | -0.0042187 | 49.3347 | 46.6755 | 0.5013 | 0.010055 | 48.0051 | -1.3296 | 48.4483 | 0.96225 | -0.026652 | 0.96276 | -0.026666
107.84 | -2.581 | 0.0020506 | -0.0040042 | 49.3125 | 46.7315 | 0.5235 | 0.010501 | 48.022 | -1.2905 | 48.4522 | 0.96259 | -0.025868 | 0.9631 | -0.025882
107.86 | -2.3985 | 0.0020506 | -0.0035752 | 49.1696 | 46.7711 | 0.6664 | 0.013367 | 47.9703 | -1.1993 | 48.3701 | 0.96156 | -0.024039 | 0.96206 | -0.024052
107.88 | -2.1639 | 0.0020506 | -0.0030032 | 49.1308 | 46.9669 | 0.7052 | 0.014145 | 48.0489 | -1.0819 | 48.4095 | 0.96313 | -0.021687 | 0.96364 | -0.021699
107.9 | -1.6685 | 0.0020506 | -0.0024311 | 49.0217 | 47.3532 | 0.8143 | 0.016334 | 48.1874 | -0.83427 | 48.4655 | 0.96591 | -0.016723 | 0.96641 | -0.016732
107.92 | -1.4339 | 0.002237 | -0.0022166 | 49.0057 | 47.5718 | 0.8303 | 0.016655 | 48.2887 | -0.71695 | 48.5277 | 0.96794 | -0.014371 | 0.96845 | -0.014379
107.94 | -1.1993 | 0.002237 | -0.0017876 | 48.9563 | 47.757 | 0.8797 | 0.017646 | 48.3567 | -0.59963 | 48.5565 | 0.9693 | -0.01202 | 0.96981 | -0.012026
107.96 | -0.70392 | 0.002237 | -0.0012156 | 48.7241 | 48.0202 | 1.1119 | 0.022303 | 48.3721 | -0.35196 | 48.4895 | 0.96961 | -0.0070549 | 0.97012 | -0.0070586
107.98 | -0.31285 | 0.0024234 | -0.00085804 | 48.7234 | 48.4105 | 1.1126 | 0.022317 | 48.567 | -0.15643 | 48.6191 | 0.97352 | -0.0031355 | 0.97403 | -0.0031372
108 | -0.1825 | 0.0026098 | -0.00050053 | 48.7402 | 48.5577 | 1.0958 | 0.02198 | 48.649 | -0.091248 | 48.6794 | 0.97516 | -0.0018291 | 0.97567 | -0.00183
108.02 | 0.28678 | 0.0027963 | 0.000143 | 48.6007 | 48.8875 | 1.2353 | 0.024779 | 48.7441 | 0.14339 | 48.6963 | 0.97707 | 0.0028742 | 0.97758 | 0.0028757
108.04 | 0.67784 | 0.0027963 | 0.00085804 | 48.6138 | 49.2916 | 1.2222 | 0.024516 | 48.9527 | 0.33892 | 48.8397 | 0.98125 | 0.0067936 | 0.98176 | 0.0067972
108.06 | 1.2514 | 0.0031691 | 0.0012156 | 48.5687 | 49.8201 | 1.2673 | 0.025421 | 49.1944 | 0.6257 | 48.9858 | 0.98609 | 0.012542 | 0.98661 | 0.012549
108.08 | 1.46 | 0.0031691 | 0.0015016 | 48.5972 | 50.0572 | 1.2388 | 0.024849 | 49.3272 | 0.72999 | 49.0839 | 0.98876 | 0.014632 | 0.98927 | 0.01464
108.1 | 1.6425 | 0.0033555 | 0.0019306 | 48.6075 | 50.25 | 1.2285 | 0.024642 | 49.4287 | 0.82123 | 49.155 | 0.99079 | 0.016462 | 0.99131 | 0.01647
108.12 | 2.1117 | 0.0035419 | 0.0025026 | 48.6366 | 50.7483 | 1.1994 | 0.024059 | 49.6925 | 1.0559 | 49.3405 | 0.99608 | 0.021165 | 0.9966 | 0.021176
108.14 | 2.3725 | 0.0039147 | 0.0027171 | 48.6382 | 51.0107 | 1.1978 | 0.024026 | 49.8244 | 1.1862 | 49.429 | 0.99872 | 0.023778 | 0.99925 | 0.02379
108.16 | 2.6592 | 0.0039147 | 0.0029316 | 48.7265 | 51.3857 | 1.1095 | 0.022255 | 50.0561 | 1.3296 | 49.6129 | 1.0034 | 0.026652 | 1.0039 | 0.026666
108.18 | 2.555 | 0.0041012 | 0.0031462 | 48.7881 | 51.3431 | 1.0479 | 0.02102 | 50.0656 | 1.2775 | 49.6398 | 1.0036 | 0.025607 | 1.0041 | 0.02562
108.2 | 2.6853 | 0.0042876 | 0.0034322 | 48.7794 | 51.4647 | 1.0566 | 0.021194 | 50.1221 | 1.3427 | 49.6745 | 1.0047 | 0.026913 | 1.0052 | 0.026927
108.22 | 3.0242 | 0.0042876 | 0.0037182 | 48.816 | 51.8402 | 1.02 | 0.02046 | 50.3281 | 1.5121 | 49.8241 | 1.0088 | 0.03031 | 1.0093 | 0.030326
108.24 | 2.9721 | 0.004474 | 0.0037182 | 48.8282 | 51.8003 | 1.0078 | 0.020215 | 50.3142 | 1.486 | 49.8189 | 1.0085 | 0.029788 | 1.0091 | 0.029803
108.26 | 3.1807 | 0.0046604 | 0.0035752 | 48.8989 | 52.0796 | 0.9371 | 0.018797 | 50.4892 | 1.5903 | 49.9591 | 1.012 | 0.031878 | 1.0126 | 0.031895
108.28 | 2.9982 | 0.0046604 | 0.0035037 | 48.967 | 51.9652 | 0.869 | 0.017431 | 50.4661 | 1.4991 | 49.9664 | 1.0116 | 0.030049 | 1.0121 | 0.030065
108.3 | 2.7896 | 0.0046604 | 0.0034322 | 49.0025 | 51.7921 | 0.8335 | 0.016719 | 50.3973 | 1.3948 | 49.9324 | 1.0102 | 0.027958 | 1.0107 | 0.027973
108.32 | 2.7635 | 0.0046604 | 0.0032892 | 49.005 | 51.7685 | 0.831 | 0.016669 | 50.3868 | 1.3818 | 49.9262 | 1.01 | 0.027697 | 1.0105 | 0.027712
108.34 | 2.5028 | 0.0046604 | 0.0032892 | 49.0421 | 51.5449 | 0.7939 | 0.015925 | 50.2935 | 1.2514 | 49.8764 | 1.0081 | 0.025084 | 1.0087 | 0.025097
108.36 | 2.3725 | 0.0046604 | 0.0030032 | 49.0662 | 51.4387 | 0.7698 | 0.015441 | 50.2524 | 1.1862 | 49.857 | 1.0073 | 0.023778 | 1.0078 | 0.02379
108.38 | 2.1117 | 0.0046604 | 0.0026456 | 49.1376 | 51.2493 | 0.6984 | 0.014009 | 50.1935 | 1.0559 | 49.8415 | 1.0061 | 0.021165 | 1.0066 | 0.021176
108.4 | 1.5382 | 0.0046604 | 0.0022166 | 49.1917 | 50.7299 | 0.6443 | 0.012924 | 49.9608 | 0.76909 | 49.7044 | 1.0015 | 0.015416 | 1.002 | 0.015424
108.42 | 1.46 | 0.004474 | 0.0017876 | 49.2774 | 50.7374 | 0.5586 | 0.011205 | 50.0074 | 0.72999 | 49.7641 | 1.0024 | 0.014632 | 1.0029 | 0.01464
108.44 | 1.1471 | 0.004474 | 0.0013586 | 49.3557 | 50.5028 | 0.4803 | 0.0096343 | 49.9293 | 0.57356 | 49.7381 | 1.0008 | 0.011497 | 1.0013 | 0.011503
108.46 | 0.86034 | 0.0042876 | 0.00085804 | 49.4581 | 50.3184 | 0.3779 | 0.0075802 | 49.8883 | 0.43017 | 49.7449 | 1 | 0.0086227 | 1.0005 | 0.0086272
108.48 | 0.44321 | 0.0042876 | 0.00042902 | 49.4939 | 49.9371 | 0.3421 | 0.0068621 | 49.7155 | 0.2216 | 49.6416 | 0.99654 | 0.004442 | 0.99706 | 0.0044443
108.5 | 0.15643 | 0.0041012 | -0.00014301 | 49.6197 | 49.7761 | 0.2163 | 0.0043387 | 49.6979 | 0.078213 | 49.6718 | 0.99619 | 0.0015678 | 0.99671 | 0.0015686
108.52 | -0.39106 | 0.0041012 | -0.00078654 | 49.7027 | 49.3116 | 0.1333 | 0.0026738 | 49.5072 | -0.19553 | 49.5723 | 0.99236 | -0.0039194 | 0.99288 | -0.0039215
108.54 | -0.57356 | 0.0039147 | -0.00129 | 49.7255 | 49.1519 | 0.1105 | 0.0022165 | 49.4387 | -0.28678 | 49.5343 | 0.99099 | -0.0057485 | 0.99151 | -0.0057515
108.56 | -1.1993 | 0.0037283 | -0.0017161 | 49.752 | 48.5527 | 0.084 | 0.0016849 | 49.1524 | -0.59963 | 49.3522 | 0.98525 | -0.01202 | 0.98577 | -0.012026
108.58 | -1.3818 | 0.0035419 | -0.0020736 | 49.6804 | 48.2986 | 0.1556 | 0.0031212 | 48.9895 | -0.69088 | 49.2198 | 0.98199 | -0.013849 | 0.9825 | -0.013856
108.6 | -1.5903 | 0.0033555 | -0.0027171 | 49.6982 | 48.1079 | 0.1378 | 0.0027641 | 48.903 | -0.79516 | 49.1681 | 0.98025 | -0.015939 | 0.98077 | -0.015947
108.62 | -2.216 | 0.0031691 | -0.0032177 | 49.7496 | 47.5336 | 0.0864 | 0.0017331 | 48.6416 | -1.108 | 49.0109 | 0.97501 | -0.02221 | 0.97552 | -0.022222
108.64 | -2.2942 | 0.0029827 | -0.0032892 | 49.6263 | 47.3321 | 0.2097 | 0.0042063 | 48.4792 | -1.1471 | 48.8616 | 0.97176 | -0.022994 | 0.97227 | -0.023006
108.66 | -2.555 | 0.0029827 | -0.0035752 | 49.6288 | 47.0738 | 0.2072 | 0.0041562 | 48.3513 | -1.2775 | 48.7771 | 0.96919 | -0.025607 | 0.9697 | -0.02562
108.68 | -2.8939 | 0.0026098 | -0.0040042 | 49.6479 | 46.754 | 0.1881 | 0.0037731 | 48.201 | -1.4469 | 48.6833 | 0.96618 | -0.029004 | 0.96669 | -0.029019
108.7 | -2.8417 | 0.0026098 | -0.0043617 | 49.6177 | 46.776 | 0.2183 | 0.0043788 | 48.1968 | -1.4209 | 48.6705 | 0.9661 | -0.028481 | 0.9666 | -0.028496
108.72 | -3.2328 | 0.0024234 | -0.0045047 | 49.5919 | 46.3591 | 0.2441 | 0.0048964 | 47.9755 | -1.6164 | 48.5143 | 0.96166 | -0.0324 | 0.96216 | -0.032417
108.74 | -2.9199 | 0.0024234 | -0.0045047 | 49.5189 | 46.599 | 0.3171 | 0.0063607 | 48.0589 | -1.46 | 48.5456 | 0.96333 | -0.029265 | 0.96384 | -0.02928
108.76 | -3.1285 | 0.002237 | -0.0043617 | 49.5029 | 46.3744 | 0.3331 | 0.0066816 | 47.9386 | -1.5643 | 48.4601 | 0.96092 | -0.031355 | 0.96143 | -0.031372
108.78 | -2.9982 | 0.002237 | -0.0043617 | 49.46 | 46.4618 | 0.376 | 0.0075421 | 47.9609 | -1.4991 | 48.4606 | 0.96137 | -0.030049 | 0.96187 | -0.030065
108.8 | -2.8939 | 0.002237 | -0.0042187 | 49.3538 | 46.4599 | 0.4822 | 0.0096724 | 47.9069 | -1.4469 | 48.3892 | 0.96029 | -0.029004 | 0.96079 | -0.029019
108.82 | -3.0242 | 0.002237 | -0.0040042 | 49.357 | 46.3328 | 0.479 | 0.0096082 | 47.8449 | -1.5121 | 48.3489 | 0.95904 | -0.03031 | 0.95954 | -0.030326
108.84 | -2.581 | 0.002237 | -0.0034322 | 49.2842 | 46.7032 | 0.5518 | 0.011068 | 47.9937 | -1.2905 | 48.4239 | 0.96203 | -0.025868 | 0.96253 | -0.025882
108.86 | -2.3203 | 0.002237 | -0.0031462 | 49.193 | 46.8727 | 0.643 | 0.012898 | 48.0328 | -1.1602 | 48.4196 | 0.96281 | -0.023255 | 0.96331 | -0.023267
108.88 | -2.0335 | 0.002237 | -0.0028601 | 49.1873 | 47.1538 | 0.6487 | 0.013012 | 48.1705 | -1.0168 | 48.5095 | 0.96557 | -0.020381 | 0.96608 | -0.020392
108.9 | -1.825 | 0.002237 | -0.0027171 | 49.1653 | 47.3403 | 0.6707 | 0.0135 | 48.2528 | -0.91248 | 48.557 | 0.96722 | -0.018291 | 0.96773 | -0.0183
108.92 | -1.5121 | 0.002237 | -0.0023596 | 49.0968 | 47.5847 | 0.7392 | 0.014827 | 48.3407 | -0.75606 | 48.5928 | 0.96898 | -0.015155 | 0.96949 | -0.015163
108.94 | -1.0168 | 0.0024234 | -0.0017876 | 48.9836 | 47.9668 | 0.8524 | 0.017098 | 48.4752 | -0.50838 | 48.6447 | 0.97168 | -0.01019 | 0.97219 | -0.010196
108.96 | -0.72999 | 0.0024234 | -0.0013586 | 48.9472 | 48.2172 | 0.8888 | 0.017828 | 48.5822 | -0.36499 | 48.7039 | 0.97382 | -0.0073162 | 0.97433 | -0.0073201
108.98 | -0.46928 | 0.0026098 | -0.00092955 | 48.8917 | 48.4224 | 0.9443 | 0.0189 | 48.6571 | -0.23464 | 48.7353 | 0.97532 | -0.0047033 | 0.97583 | -0.0047058
109 | 0.052142 | 0.0027963 | 0 | 48.8097 | 48.8618 | 1.0263 | 0.020586 | 48.8358 | 0.026071 | 48.8271 | 0.97891 | 0.000523 | 0.97942 | 0.000523
109.02 | 0.49535 | 0.0031691 | 0.000286 | 48.8638 | 49.3591 | 0.9722 | 0.019501 | 49.1115 | 0.24767 | 49.0289 | 0.98443 | 0.0049646 | 0.98495 | 0.0049672
109.04 | 0.6257 | 0.0033555 | 0.00057203 | 48.9109 | 49.5366 | 0.9251 | 0.018556 | 49.2238 | 0.31285 | 49.1195 | 0.98668 | 0.0062711 | 0.9872 | 0.0062743
109.06 | 0.96463 | 0.0035419 | 0.0012156 | 48.8836 | 49.8482 | 0.9524 | 0.019104 | 49.3659 | 0.48231 | 49.2051 | 0.98953 | 0.0096679 | 0.99005 | 0.0096729
109.08 | 1.46 | 0.0037283 | 0.0017876 | 48.8275 | 50.2875 | 1.0085 | 0.020229 | 49.5575 | 0.72999 | 49.3142 | 0.99337 | 0.014632 | 0.99389 | 0.01464
109.1 | 1.7728 | 0.0039147 | 0.0020736 | 48.8812 | 50.654 | 0.9548 | 0.019152 | 49.7676 | 0.88641 | 49.4721 | 0.99758 | 0.017768 | 0.99811 | 0.017777
109.12 | 1.9293 | 0.0041012 | 0.0023596 | 48.9694 | 50.8987 | 0.8666 | 0.017383 | 49.934 | 0.96463 | 49.6125 | 1.0009 | 0.019336 | 1.0014 | 0.019346
109.14 | 2.1639 | 0.0042876 | 0.0027886 | 48.9254 | 51.0893 | 0.9106 | 0.018266 | 50.0073 | 1.0819 | 49.6467 | 1.0024 | 0.021687 | 1.0029 | 0.021699
109.16 | 2.5028 | 0.0042876 | 0.0032892 | 48.8634 | 51.3662 | 0.9726 | 0.019509 | 50.1148 | 1.2514 | 49.6977 | 1.0045 | 0.025084 | 1.0051 | 0.025097
109.18 | 2.7374 | 0.004474 | 0.0034322 | 48.9219 | 51.6593 | 0.9141 | 0.018336 | 50.2906 | 1.3687 | 49.8344 | 1.0081 | 0.027436 | 1.0086 | 0.02745
109.2 | 2.8678 | 0.0046604 | 0.0035752 | 48.9001 | 51.7679 | 0.9359 | 0.018773 | 50.334 | 1.4339 | 49.856 | 1.0089 | 0.028742 | 1.0095 | 0.028757
109.22 | 3.0242 | 0.0046604 | 0.0035752 | 48.9587 | 51.9829 | 0.8773 | 0.017598 | 50.4708 | 1.5121 | 49.9668 | 1.0117 | 0.03031 | 1.0122 | 0.030326
109.24 | 3.0503 | 0.0048468 | 0.0035752 | 49.0464 | 52.0967 | 0.7896 | 0.015838 | 50.5716 | 1.5252 | 50.0632 | 1.0137 | 0.030571 | 1.0142 | 0.030587
109.26 | 2.946 | 0.0048468 | 0.0036467 | 49.0542 | 52.0002 | 0.7818 | 0.015682 | 50.5272 | 1.473 | 50.0362 | 1.0128 | 0.029526 | 1.0133 | 0.029542
109.28 | 2.8939 | 0.0050333 | 0.0037182 | 49.0356 | 51.9295 | 0.8004 | 0.016055 | 50.4825 | 1.4469 | 50.0002 | 1.0119 | 0.029004 | 1.0124 | 0.029019
109.3 | 2.8678 | 0.0050333 | 0.0038612 | 49.005 | 51.8728 | 0.831 | 0.016669 | 50.4389 | 1.4339 | 49.9609 | 1.011 | 0.028742 | 1.0116 | 0.028757
109.32 | 2.8678 | 0.0052197 | 0.0037182 | 49.0902 | 51.958 | 0.7458 | 0.01496 | 50.5241 | 1.4339 | 50.0461 | 1.0127 | 0.028742 | 1.0133 | 0.028757
109.34 | 2.6592 | 0.0052197 | 0.0034322 | 49.1689 | 51.8281 | 0.6671 | 0.013381 | 50.4985 | 1.3296 | 50.0553 | 1.0122 | 0.026652 | 1.0128 | 0.026666
109.36 | 2.2682 | 0.0052197 | 0.0030747 | 49.2443 | 51.5125 | 0.5917 | 0.011869 | 50.3784 | 1.1341 | 50.0004 | 1.0098 | 0.022733 | 1.0104 | 0.022744
109.38 | 2.0857 | 0.0052197 | 0.0026456 | 49.2842 | 51.3699 | 0.5518 | 0.011068 | 50.327 | 1.0428 | 49.9794 | 1.0088 | 0.020904 | 1.0093 | 0.020914
109.4 | 1.6685 | 0.0050333 | 0.0025026 | 49.3608 | 51.0293 | 0.4752 | 0.009532 | 50.1951 | 0.83427 | 49.917 | 1.0062 | 0.016723 | 1.0067 | 0.016732
109.42 | 1.3818 | 0.0050333 | 0.0019306 | 49.4111 | 50.7929 | 0.4249 | 0.008523 | 50.102 | 0.69088 | 49.8717 | 1.0043 | 0.013849 | 1.0048 | 0.013856
109.44 | 1.1211 | 0.0050333 | 0.0015016 | 49.5209 | 50.642 | 0.3151 | 0.0063205 | 50.0814 | 0.56053 | 49.8946 | 1.0039 | 0.011236 | 1.0044 | 0.011242
109.46 | 0.78213 | 0.0048468 | 0.00085804 | 49.5781 | 50.3602 | 0.2579 | 0.0051732 | 49.9692 | 0.39106 | 49.8388 | 1.0016 | 0.0078388 | 1.0021 | 0.0078429
109.48 | 0.36499 | 0.0048468 | 0.00042902 | 49.6718 | 50.0368 | 0.1642 | 0.0032937 | 49.8543 | 0.1825 | 49.7935 | 0.99932 | 0.0036581 | 0.99984 | 0.00366
109.5 | -0.052142 | 0.0046604 | 0 | 49.7685 | 49.7164 | 0.0675 | 0.001354 | 49.7424 | -0.026071 | 49.7511 | 0.99708 | -0.00052259 | 0.9976 | -0.00052286
109.52 | -0.31285 | 0.0046604 | -0.00028601 | 49.7902 | 49.4773 | 0.0458 | 0.00091869 | 49.6338 | -0.15643 | 49.6859 | 0.9949 | -0.0031355 | 0.99542 | -0.0031372
109.54 | -0.67784 | 0.004474 | -0.00092955 | 49.8487 | 49.1709 | -0.0127 | -0.00025475 | 49.5098 | -0.33892 | 49.6228 | 0.99242 | -0.0067936 | 0.99293 | -0.0067972
109.56 | -1.1732 | 0.0042876 | -0.0015016 | 49.8457 | 48.6725 | -0.0097 | -0.00019457 | 49.2591 | -0.5866 | 49.4546 | 0.98739 | -0.011758 | 0.98791 | -0.011764
109.58 | -1.3557 | 0.0041012 | -0.0020736 | 49.8255 | 48.4698 | 0.0105 | 0.00021062 | 49.1477 | -0.67784 | 49.3736 | 0.98516 | -0.013587 | 0.98567 | -0.013594
109.6 | -1.7728 | 0.0039147 | -0.0025741 | 49.8828 | 48.11 | -0.0468 | -0.00093875 | 48.9964 | -0.88641 | 49.2919 | 0.98212 | -0.017768 | 0.98264 | -0.017777
109.62 | -2.0596 | 0.0037283 | -0.0028601 | 49.8111 | 47.7515 | 0.0249 | 0.00049947 | 48.7813 | -1.0298 | 49.1246 | 0.97781 | -0.020642 | 0.97832 | -0.020653
109.64 | -2.3203 | 0.0035419 | -0.0031462 | 49.7867 | 47.4664 | 0.0493 | 0.0009889 | 48.6265 | -1.1602 | 49.0133 | 0.97471 | -0.023255 | 0.97522 | -0.023267
109.66 | -2.4246 | 0.0033555 | -0.0035752 | 49.8036 | 47.379 | 0.0324 | 0.00064991 | 48.5913 | -1.2123 | 48.9954 | 0.97401 | -0.0243 | 0.97451 | -0.024313
109.68 | -2.8417 | 0.0031691 | -0.0041472 | 49.7792 | 46.9375 | 0.0568 | 0.0011393 | 48.3583 | -1.4209 | 48.832 | 0.96934 | -0.028481 | 0.96984 | -0.028496
109.7 | -2.8678 | 0.0029827 | -0.0040042 | 49.7318 | 46.864 | 0.1042 | 0.0020901 | 48.2979 | -1.4339 | 48.7759 | 0.96812 | -0.028742 | 0.96863 | -0.028757
109.72 | -2.946 | 0.0029827 | -0.0040042 | 50.657 | 47.711 | 0.179 | 0.0035905 | 49.184 | -1.473 | 49.675 | 0.98589 | -0.029526 | 0.9864 | -0.029542
109.74 | -2.7896 | 0.0027963 | -0.0041472 | 49.6098 | 46.8202 | 0.2262 | 0.0045373 | 48.215 | -1.3948 | 48.6799 | 0.96646 | -0.027958 | 0.96697 | -0.027973
109.76 | -2.9199 | 0.0026098 | -0.0043617 | 49.5888 | 46.6689 | 0.2472 | 0.0049585 | 48.1288 | -1.46 | 48.6155 | 0.96473 | -0.029265 | 0.96524 | -0.02928
109.78 | -2.8417 | 0.0024234 | -0.0043617 | 49.5888 | 46.7471 | 0.2472 | 0.0049585 | 48.1679 | -1.4209 | 48.6416 | 0.96552 | -0.028481 | 0.96602 | -0.028496
109.8 | -2.9982 | 0.0024234 | -0.0043617 | 49.5066 | 46.5084 | 0.3294 | 0.0066074 | 48.0075 | -1.4991 | 48.5072 | 0.9623 | -0.030049 | 0.96281 | -0.030065
109.82 | -2.7896 | 0.002237 | -0.0042187 | 49.445 | 46.6554 | 0.391 | 0.007843 | 48.0502 | -1.3948 | 48.5151 | 0.96316 | -0.027958 | 0.96366 | -0.027973
109.84 | -2.6853 | 0.002237 | -0.0038612 | 49.3777 | 46.6924 | 0.4583 | 0.009193 | 48.035 | -1.3427 | 48.4826 | 0.96285 | -0.026913 | 0.96336 | -0.026927
109.86 | -2.3203 | 0.002237 | -0.0032892 | 49.257 | 46.9367 | 0.579 | 0.011614 | 48.0968 | -1.1602 | 48.4836 | 0.96409 | -0.023255 | 0.9646 | -0.023267
109.88 | -2.0857 | 0.002237 | -0.0030032 | 49.2134 | 47.1277 | 0.6226 | 0.012489 | 48.1706 | -1.0428 | 48.5182 | 0.96557 | -0.020904 | 0.96608 | -0.020914
109.9 | -1.7728 | 0.002237 | -0.0025741 | 49.1116 | 47.3388 | 0.7244 | 0.014531 | 48.2252 | -0.88641 | 48.5207 | 0.96667 | -0.017768 | 0.96717 | -0.017777
109.92 | -1.486 | 0.002237 | -0.0020736 | 49.0749 | 47.5889 | 0.7611 | 0.015267 | 48.3319 | -0.74302 | 48.5796 | 0.9688 | -0.014894 | 0.96931 | -0.014902
109.94 | -1.1471 | 0.002237 | -0.0016446 | 48.9316 | 47.7845 | 0.9044 | 0.018141 | 48.358 | -0.57356 | 48.5492 | 0.96933 | -0.011497 | 0.96984 | -0.011503
109.96 | -0.57356 | 0.0024234 | -0.0012156 | 48.8638 | 48.2902 | 0.9722 | 0.019501 | 48.577 | -0.28678 | 48.6726 | 0.97372 | -0.0057485 | 0.97423 | -0.0057515
109.98 | -0.57356 | 0.0026098 | -0.00092955 | 48.8793 | 48.3057 | 0.9567 | 0.01919 | 48.5925 | -0.28678 | 48.6881 | 0.97403 | -0.0057485 | 0.97454 | -0.0057515
110 | -0.10428 | 0.0027963 | -0.00028601 | 48.7794 | 48.6751 | 1.0566 | 0.021194 | 48.7273 | -0.052142 | 48.7446 | 0.97673 | -0.0010452 | 0.97724 | -0.0010457
110.02 | 0.39106 | 0.0029827 | 0.00042902 | 48.6791 | 49.0702 | 1.1569 | 0.023206 | 48.8746 | 0.19553 | 48.8095 | 0.97968 | 0.0039194 | 0.9802 | 0.0039215
110.04 | 0.8082 | 0.0031691 | 0.00071504 | 48.7253 | 49.5335 | 1.1107 | 0.022279 | 49.1294 | 0.4041 | 48.9947 | 0.98479 | 0.0081001 | 0.98531 | 0.0081044
110.06 | 1.0168 | 0.0033555 | 0.0011441 | 48.7697 | 49.7865 | 1.0663 | 0.021389 | 49.2781 | 0.50838 | 49.1086 | 0.98777 | 0.01019 | 0.98829 | 0.010196
110.08 | 1.1993 | 0.0035419 | 0.0016446 | 48.7444 | 49.9437 | 1.0916 | 0.021896 | 49.344 | 0.59963 | 49.1442 | 0.98909 | 0.01202 | 0.98961 | 0.012026
110.1 | 1.9814 | 0.0037283 | 0.0022881 | 48.7204 | 50.7018 | 1.1156 | 0.022378 | 49.7111 | 0.9907 | 49.3809 | 0.99645 | 0.019858 | 0.99697 | 0.019869
110.12 | 2.0075 | 0.0039147 | 0.0023596 | 48.8163 | 50.8238 | 1.0197 | 0.020454 | 49.82 | 1.0037 | 49.4855 | 0.99863 | 0.02012 | 0.99916 | 0.02013
110.14 | 2.1378 | 0.0042876 | 0.0026456 | 48.9187 | 51.0565 | 0.9173 | 0.0184 | 49.9876 | 1.0689 | 49.6313 | 1.002 | 0.021426 | 1.0025 | 0.021437
110.16 | 2.6071 | 0.004474 | 0.0031462 | 48.8965 | 51.5036 | 0.9395 | 0.018845 | 50.2 | 1.3035 | 49.7655 | 1.0063 | 0.026129 | 1.0068 | 0.026143
110.18 | 2.6853 | 0.0046604 | 0.0034322 | 48.9638 | 51.6491 | 0.8722 | 0.017495 | 50.3065 | 1.3427 | 49.8589 | 1.0084 | 0.026913 | 1.0089 | 0.026927
110.2 | 2.7374 | 0.0048468 | 0.0034322 | 49.0926 | 51.83 | 0.7434 | 0.014912 | 50.4613 | 1.3687 | 50.0051 | 1.0115 | 0.027436 | 1.012 | 0.02745
110.22 | 2.8157 | 0.0048468 | 0.0034322 | 49.0749 | 51.8906 | 0.7611 | 0.015267 | 50.4827 | 1.4078 | 50.0135 | 1.0119 | 0.02822 | 1.0124 | 0.028235
110.24 | 2.9721 | 0.0050333 | 0.0037182 | 49.1202 | 52.0923 | 0.7158 | 0.014358 | 50.6062 | 1.486 | 50.1109 | 1.0144 | 0.029788 | 1.0149 | 0.029803
110.26 | 2.9721 | 0.0050333 | 0.0038612 | 49.1646 | 52.1367 | 0.6714 | 0.013467 | 50.6506 | 1.486 | 50.1553 | 1.0153 | 0.029788 | 1.0158 | 0.029803
110.28 | 3.0503 | 0.0052197 | 0.0038612 | 49.172 | 52.2223 | 0.664 | 0.013319 | 50.6972 | 1.5252 | 50.1888 | 1.0162 | 0.030571 | 1.0167 | 0.030587
110.3 | 2.8939 | 0.0052197 | 0.0038612 | 49.2455 | 52.1394 | 0.5905 | 0.011845 | 50.6924 | 1.4469 | 50.2101 | 1.0161 | 0.029004 | 1.0167 | 0.029019
110.32 | 2.7374 | 0.0052197 | 0.0037182 | 49.241 | 51.9784 | 0.595 | 0.011935 | 50.6097 | 1.3687 | 50.1535 | 1.0145 | 0.027436 | 1.015 | 0.02745
110.34 | 2.6071 | 0.0052197 | 0.0034322 | 49.2842 | 51.8913 | 0.5518 | 0.011068 | 50.5877 | 1.3035 | 50.1532 | 1.014 | 0.026129 | 1.0146 | 0.026143
110.36 | 2.3464 | 0.0052197 | 0.0031462 | 49.3545 | 51.7009 | 0.4815 | 0.0096583 | 50.5277 | 1.1732 | 50.1366 | 1.0128 | 0.023516 | 1.0133 | 0.023529
110.38 | 2.0335 | 0.0052197 | 0.0027886 | 49.4161 | 51.4496 | 0.4199 | 0.0084227 | 50.4329 | 1.0168 | 50.0939 | 1.0109 | 0.020381 | 1.0114 | 0.020392
110.4 | 1.7728 | 0.0052197 | 0.0025026 | 49.5066 | 51.2794 | 0.3294 | 0.0066074 | 50.393 | 0.88641 | 50.0975 | 1.0101 | 0.017768 | 1.0106 | 0.017777
110.42 | 1.5121 | 0.0052197 | 0.0020736 | 49.5012 | 51.0133 | 0.3348 | 0.0067157 | 50.2573 | 0.75606 | 50.0052 | 1.0074 | 0.015155 | 1.0079 | 0.015163
110.44 | 1.1471 | 0.0050333 | 0.0015016 | 49.6541 | 50.8012 | 0.1819 | 0.0036487 | 50.2277 | 0.57356 | 50.0365 | 1.0068 | 0.011497 | 1.0073 | 0.011503
110.46 | 0.72999 | 0.0050333 | 0.00085804 | 49.731 | 50.461 | 0.105 | 0.0021062 | 50.096 | 0.36499 | 49.9743 | 1.0042 | 0.0073162 | 1.0047 | 0.0073201
110.48 | 0.46928 | 0.0048468 | 0.00042902 | 49.7938 | 50.2631 | 0.0422 | 0.00084648 | 50.0284 | 0.23464 | 49.9502 | 1.0028 | 0.0047033 | 1.0033 | 0.0047058
110.5 | -0.078213 | 0.0046604 | -0.00014301 | 49.8796 | 49.8014 | -0.0436 | -0.00087456 | 49.8405 | -0.039106 | 49.8535 | 0.99904 | -0.000784 | 0.99957 | -0.000784
110.52 | -0.20857 | 0.004474 | -0.00042902 | 49.8594 | 49.6508 | -0.0234 | -0.00046938 | 49.7551 | -0.10428 | 49.7899 | 0.99733 | -0.0020904 | 0.99785 | -0.0020914
110.54 | -0.72999 | 0.0042876 | -0.0010726 | 49.9424 | 49.2124 | -0.1064 | -0.0021343 | 49.5774 | -0.36499 | 49.6991 | 0.99377 | -0.0073162 | 0.99429 | -0.0073201
110.56 | -0.93855 | 0.0041012 | -0.0015016 | 49.8974 | 48.9588 | -0.0614 | -0.0012316 | 49.4281 | -0.46928 | 49.5845 | 0.99078 | -0.0094066 | 0.9913 | -0.0094115
110.58 | -1.3557 | 0.0039147 | -0.0022166 | 49.9124 | 48.5567 | -0.0764 | -0.0015325 | 49.2346 | -0.67784 | 49.4605 | 0.9869 | -0.013587 | 0.98741 | -0.013594
110.6 | -1.7989 | 0.0037283 | -0.0025741 | 49.8945 | 48.0956 | -0.0585 | -0.0011734 | 48.9951 | -0.89945 | 49.2949 | 0.9821 | -0.018029 | 0.98261 | -0.018039
110.62 | -1.9814 | 0.0035419 | -0.0028601 | 49.8156 | 47.8342 | 0.0204 | 0.0004092 | 48.8249 | -0.9907 | 49.1551 | 0.97869 | -0.019858 | 0.9792 | -0.019869
110.64 | -2.3464 | 0.0033555 | -0.0032892 | 49.8499 | 47.5035 | -0.0139 | -0.00027882 | 48.6767 | -1.1732 | 49.0678 | 0.97572 | -0.023516 | 0.97623 | -0.023529
110.66 | -2.4507 | 0.0031691 | -0.0037182 | 49.8279 | 47.3772 | 0.0081 | 0.00016248 | 48.6026 | -1.2253 | 49.011 | 0.97423 | -0.024562 | 0.97474 | -0.024574
110.68 | -2.7896 | 0.0029827 | -0.0038612 | 49.7459 | 46.9563 | 0.0901 | 0.0018073 | 48.3511 | -1.3948 | 48.816 | 0.96919 | -0.027958 | 0.9697 | -0.027973
110.7 | -2.7896 | 0.0027963 | -0.0042187 | 49.7003 | 46.9107 | 0.1357 | 0.002722 | 48.3055 | -1.3948 | 48.7704 | 0.96828 | -0.027958 | 0.96878 | -0.027973
110.72 | -2.9982 | 0.0026098 | -0.0043617 | 49.6362 | 46.638 | 0.1998 | 0.0040078 | 48.1371 | -1.4991 | 48.6368 | 0.9649 | -0.030049 | 0.96541 | -0.030065
110.74 | -3.1024 | 0.0026098 | -0.0045047 | 49.6251 | 46.5227 | 0.2109 | 0.0042304 | 48.0739 | -1.5512 | 48.591 | 0.96363 | -0.031094 | 0.96414 | -0.03111
110.76 | -3.0764 | 0.0024234 | -0.0045047 | 49.6153 | 46.5389 | 0.2207 | 0.004427 | 48.0771 | -1.5382 | 48.5898 | 0.9637 | -0.030833 | 0.9642 | -0.030849
110.78 | -2.9721 | 0.0024234 | -0.0043617 | 49.5474 | 46.5753 | 0.2886 | 0.005789 | 48.0614 | -1.486 | 48.5567 | 0.96338 | -0.029788 | 0.96389 | -0.029803
110.8 | -2.6071 | 0.0024234 | -0.0043617 | 49.5282 | 46.9211 | 0.3078 | 0.0061741 | 48.2247 | -1.3035 | 48.6592 | 0.96666 | -0.026129 | 0.96716 | -0.026143
110.82 | -2.7374 | 0.0024234 | -0.0043617 | 49.5627 | 46.8253 | 0.2733 | 0.0054821 | 48.194 | -1.3687 | 48.6502 | 0.96604 | -0.027436 | 0.96655 | -0.02745
110.84 | -2.7374 | 0.0024234 | -0.0037182 | 49.4846 | 46.7472 | 0.3514 | 0.0070487 | 48.1159 | -1.3687 | 48.5721 | 0.96448 | -0.027436 | 0.96498 | -0.02745
110.86 | -2.3203 | 0.002237 | -0.0032892 | 49.3545 | 47.0342 | 0.4815 | 0.0096583 | 48.1943 | -1.1602 | 48.5811 | 0.96605 | -0.023255 | 0.96655 | -0.023267
110.88 | -1.8771 | 0.0024234 | -0.0030032 | 49.2744 | 47.3973 | 0.5616 | 0.011265 | 48.3358 | -0.93855 | 48.6487 | 0.96888 | -0.018813 | 0.96939 | -0.018823
110.9 | -1.825 | 0.0024234 | -0.0029316 | 49.3103 | 47.4853 | 0.5257 | 0.010545 | 48.3978 | -0.91248 | 48.702 | 0.97013 | -0.018291 | 0.97063 | -0.0183
110.92 | -1.5382 | 0.0024234 | -0.0025026 | 49.2233 | 47.6851 | 0.6127 | 0.01229 | 48.4542 | -0.76909 | 48.7106 | 0.97126 | -0.015416 | 0.97176 | -0.015424
110.94 | -1.0428 | 0.0024234 | -0.0017876 | 49.1202 | 48.0774 | 0.7158 | 0.014358 | 48.5988 | -0.52142 | 48.7726 | 0.97415 | -0.010452 | 0.97466 | -0.010457
110.96 | -0.91248 | 0.0026098 | -0.0013586 | 49.0506 | 48.1381 | 0.7854 | 0.015754 | 48.5944 | -0.45624 | 48.7464 | 0.97407 | -0.0091453 | 0.97458 | -0.0091501
110.98 | -0.6257 | 0.0027963 | -0.00085804 | 48.9476 | 48.3219 | 0.8884 | 0.01782 | 48.6347 | -0.31285 | 48.739 | 0.97488 | -0.0062711 | 0.97539 | -0.0062743
111 | 0.026071 | 0.0029827 | 0 | 48.8214 | 48.8475 | 1.0146 | 0.020352 | 48.8344 | 0.013035 | 48.8301 | 0.97888 | 0.000261 | 0.97939 | 0.000261
111.02 | 0.39106 | 0.0031691 | 0.00028601 | 48.7737 | 49.1648 | 1.0623 | 0.021308 | 48.9692 | 0.19553 | 48.9041 | 0.98158 | 0.0039194 | 0.98209 | 0.0039215
111.04 | 0.72999 | 0.0033555 | 0.00057203 | 48.9046 | 49.6346 | 0.9314 | 0.018683 | 49.2696 | 0.36499 | 49.1479 | 0.9876 | 0.0073162 | 0.98812 | 0.0073201
111.06 | 0.91248 | 0.0037283 | 0.0011441 | 48.901 | 49.8135 | 0.935 | 0.018755 | 49.3572 | 0.45624 | 49.2052 | 0.98936 | 0.0091453 | 0.98988 | 0.0091501
111.08 | 1.486 | 0.0037283 | 0.0017876 | 48.8965 | 50.3825 | 0.9395 | 0.018845 | 49.6395 | 0.74302 | 49.3918 | 0.99502 | 0.014894 | 0.99554 | 0.014902
111.1 | 1.7468 | 0.0041012 | 0.0020736 | 48.9484 | 50.6952 | 0.8876 | 0.017804 | 49.8218 | 0.87338 | 49.5307 | 0.99867 | 0.017507 | 0.99919 | 0.017516
111.12 | 2.0335 | 0.0042876 | 0.0025026 | 48.9839 | 51.0174 | 0.8521 | 0.017092 | 50.0007 | 1.0168 | 49.6617 | 1.0023 | 0.020381 | 1.0028 | 0.020392
111.14 | 2.2421 | 0.004474 | 0.0029316 | 48.9606 | 51.2027 | 0.8754 | 0.017559 | 50.0817 | 1.1211 | 49.708 | 1.0039 | 0.022471 | 1.0044 | 0.022483
111.16 | 2.5028 | 0.0046604 | 0.0032177 | 48.9785 | 51.4813 | 0.8575 | 0.0172 | 50.2299 | 1.2514 | 49.8128 | 1.0069 | 0.025084 | 1.0074 | 0.025097
111.18 | 2.7114 | 0.0046604 | 0.0033607 | 49.0587 | 51.7701 | 0.7773 | 0.015592 | 50.4144 | 1.3557 | 49.9625 | 1.0105 | 0.027175 | 1.0111 | 0.027189
111.2 | 2.7896 | 0.0048468 | 0.0034322 | 49.0851 | 51.8747 | 0.7509 | 0.015062 | 50.4799 | 1.3948 | 50.015 | 1.0119 | 0.027958 | 1.0124 | 0.027973
111.22 | 2.8417 | 0.0048468 | 0.0037182 | 49.0626 | 51.9043 | 0.7734 | 0.015513 | 50.4835 | 1.4209 | 50.0098 | 1.0119 | 0.028481 | 1.0125 | 0.028496
111.24 | 2.946 | 0.0050333 | 0.0037897 | 49.0884 | 52.0344 | 0.7476 | 0.014996 | 50.5614 | 1.473 | 50.0704 | 1.0135 | 0.029526 | 1.014 | 0.029542
111.26 | 2.8417 | 0.0050333 | 0.0038612 | 49.1136 | 51.9553 | 0.7224 | 0.0145 | 50.5345 | 1.4209 | 50.0608 | 1.013 | 0.028481 | 1.0135 | 0.028496
111.28 | 2.9982 | 0.0050333 | 0.0038612 | 49.058 | 52.0562 | 0.778 | 0.0156 | 50.5571 | 1.4991 | 50.0574 | 1.0134 | 0.030049 | 1.0139 | 0.030065
111.3 | 2.9982 | 0.0050333 | 0.0037897 | 49.1257 | 52.1239 | 0.7103 | 0.014248 | 50.6248 | 1.4991 | 50.1251 | 1.0148 | 0.030049 | 1.0153 | 0.030065
111.32 | 2.946 | 0.0052197 | 0.0036467 | 49.1839 | 52.1299 | 0.6521 | 0.01308 | 50.6569 | 1.473 | 50.1659 | 1.0154 | 0.029526 | 1.0159 | 0.029542
111.34 | 2.581 | 0.0052197 | 0.0035752 | 49.2178 | 51.7988 | 0.6182 | 0.0124 | 50.5083 | 1.2905 | 50.0781 | 1.0124 | 0.025868 | 1.013 | 0.025882
111.36 | 2.1378 | 0.0052197 | 0.0031462 | 49.2885 | 51.4263 | 0.5475 | 0.010982 | 50.3574 | 1.0689 | 50.0011 | 1.0094 | 0.021426 | 1.0099 | 0.021437
111.38 | 2.19 | 0.0052197 | 0.0028601 | 49.3119 | 51.5019 | 0.5241 | 0.010513 | 50.4069 | 1.095 | 50.0419 | 1.0104 | 0.021949 | 1.0109 | 0.02196
111.4 | 1.6946 | 0.0052197 | 0.0025026 | 49.3798 | 51.0744 | 0.4562 | 0.0091508 | 50.2271 | 0.84731 | 49.9447 | 1.0068 | 0.016984 | 1.0073 | 0.016993
111.42 | 1.486 | 0.0052197 | 0.0019306 | 49.4384 | 50.9244 | 0.3976 | 0.0079754 | 50.1814 | 0.74302 | 49.9337 | 1.0059 | 0.014894 | 1.0064 | 0.014902
111.44 | 1.1211 | 0.0052197 | 0.0017876 | 49.4777 | 50.5988 | 0.3583 | 0.0071871 | 50.0382 | 0.56053 | 49.8514 | 1.003 | 0.011236 | 1.0035 | 0.011242
111.46 | 0.70392 | 0.0050333 | 0.00092955 | 49.6134 | 50.3173 | 0.2226 | 0.0044651 | 49.9654 | 0.35196 | 49.848 | 1.0015 | 0.0070549 | 1.0021 | 0.0070586
111.48 | 0.33892 | 0.0050333 | 0.00057203 | 49.656 | 49.9949 | 0.18 | 0.0036106 | 49.8255 | 0.16946 | 49.769 | 0.99874 | 0.0033968 | 0.99927 | 0.0033986
111.5 | -0.052142 | 0.0050333 | 0 | 49.7805 | 49.7284 | 0.0555 | 0.0011133 | 49.7544 | -0.026071 | 49.7631 | 0.99732 | -0.000523 | 0.99784 | -0.000523
111.52 | -0.36499 | 0.0048468 | -0.00042902 | 49.8643 | 49.4993 | -0.0283 | -0.00056766 | 49.6818 | -0.1825 | 49.7426 | 0.99586 | -0.0036581 | 0.99638 | -0.00366
111.54 | -0.78213 | 0.0046604 | -0.0010726 | 49.9586 | 49.1765 | -0.1226 | -0.0024592 | 49.5675 | -0.39106 | 49.6979 | 0.99357 | -0.0078388 | 0.99409 | -0.0078429
111.56 | -1.0428 | 0.004474 | -0.0013586 | 49.938 | 48.8952 | -0.102 | -0.002046 | 49.4166 | -0.52142 | 49.5904 | 0.99055 | -0.010452 | 0.99107 | -0.010457
111.58 | -1.3818 | 0.0042876 | -0.0017876 | 49.9523 | 48.5705 | -0.1163 | -0.0023328 | 49.2614 | -0.69088 | 49.4917 | 0.98744 | -0.013849 | 0.98795 | -0.013856
111.6 | -1.6425 | 0.0041012 | -0.0024311 | 49.9751 | 48.3326 | -0.1391 | -0.0027902 | 49.1539 | -0.82123 | 49.4276 | 0.98528 | -0.016462 | 0.9858 | -0.01647
111.62 | -2.1639 | 0.0039147 | -0.0028601 | 49.9313 | 47.7674 | -0.0953 | -0.0019116 | 48.8494 | -1.0819 | 49.21 | 0.97918 | -0.021687 | 0.97969 | -0.021699
111.64 | -2.3464 | 0.0037283 | -0.0031462 | 49.8784 | 47.532 | -0.0424 | -0.00085049 | 48.7052 | -1.1732 | 49.0963 | 0.97629 | -0.023516 | 0.9768 | -0.023529
111.66 | -2.2942 | 0.0035419 | -0.0032892 | 49.8111 | 47.5169 | 0.0249 | 0.00049947 | 48.664 | -1.1471 | 49.0464 | 0.97546 | -0.022994 | 0.97597 | -0.023006
111.68 | -2.6592 | 0.0033555 | -0.0037182 | 49.7902 | 47.131 | 0.0458 | 0.00091869 | 48.4606 | -1.3296 | 48.9038 | 0.97138 | -0.026652 | 0.97189 | -0.026666
111.7 | -2.8157 | 0.0031691 | -0.0041472 | 49.8358 | 47.0201 | 0.0002 | 4.0118e-06 | 48.428 | -1.4078 | 48.8972 | 0.97073 | -0.02822 | 0.97124 | -0.028235
111.72 | -2.9199 | 0.0031691 | -0.0042187 | 49.7508 | 46.8309 | 0.0852 | 0.001709 | 48.2908 | -1.46 | 48.7775 | 0.96798 | -0.029265 | 0.96849 | -0.02928
111.74 | -2.8157 | 0.0029827 | -0.0042902 | 49.7275 | 46.9118 | 0.1085 | 0.0021764 | 48.3197 | -1.4078 | 48.7889 | 0.96856 | -0.02822 | 0.96907 | -0.028235
111.76 | -3.0503 | 0.0029827 | -0.0042187 | 49.657 | 46.6067 | 0.179 | 0.0035905 | 48.1318 | -1.5252 | 48.6402 | 0.9648 | -0.030571 | 0.9653 | -0.030587
111.78 | -2.8417 | 0.0027963 | -0.0041472 | 49.5781 | 46.7364 | 0.2579 | 0.0051732 | 48.1572 | -1.4209 | 48.6309 | 0.9653 | -0.028481 | 0.96581 | -0.028496
111.8 | -2.8157 | 0.0027963 | -0.0040042 | 49.5715 | 46.7558 | 0.2645 | 0.0053056 | 48.1637 | -1.4078 | 48.6329 | 0.96543 | -0.02822 | 0.96594 | -0.028235
111.82 | -2.7114 | 0.0027963 | -0.0038612 | 49.5296 | 46.8182 | 0.3064 | 0.006146 | 48.1739 | -1.3557 | 48.6258 | 0.96564 | -0.027175 | 0.96614 | -0.027189
111.84 | -2.6592 | 0.0027963 | -0.0037182 | 49.4616 | 46.8024 | 0.3744 | 0.00751 | 48.132 | -1.3296 | 48.5752 | 0.9648 | -0.026652 | 0.9653 | -0.026666
111.86 | -2.3464 | 0.0027963 | -0.0034322 | 49.3392 | 46.9928 | 0.4968 | 0.0099652 | 48.166 | -1.1732 | 48.5571 | 0.96548 | -0.023516 | 0.96598 | -0.023529
111.88 | -2.0857 | 0.0027963 | -0.0031462 | 49.2996 | 47.2139 | 0.5364 | 0.01076 | 48.2568 | -1.0428 | 48.6044 | 0.9673 | -0.020904 | 0.96781 | -0.020914
111.9 | -2.0075 | 0.0027963 | -0.0025741 | 49.2498 | 47.2423 | 0.5862 | 0.011758 | 48.2461 | -1.0037 | 48.5806 | 0.96708 | -0.02012 | 0.96759 | -0.02013
111.92 | -1.4078 | 0.0027963 | -0.0017876 | 49.1146 | 47.7068 | 0.7214 | 0.01447 | 48.4107 | -0.70392 | 48.6453 | 0.97038 | -0.01411 | 0.97089 | -0.014117
111.94 | -1.0428 | 0.0027963 | -0.0015016 | 49.0401 | 47.9973 | 0.7959 | 0.015965 | 48.5187 | -0.52142 | 48.6925 | 0.97255 | -0.010452 | 0.97306 | -0.010457
111.96 | -0.8082 | 0.0027963 | -0.00092955 | 49.0038 | 48.1956 | 0.8322 | 0.016693 | 48.5997 | -0.4041 | 48.7344 | 0.97417 | -0.0081001 | 0.97468 | -0.0081044
111.98 | -0.44321 | 0.0029827 | -0.00064353 | 48.986 | 48.5428 | 0.85 | 0.01705 | 48.7644 | -0.2216 | 48.8383 | 0.97747 | -0.004442 | 0.97799 | -0.0044443
112 | 0.078213 | 0.0031691 | -0.000143 | 48.8836 | 48.9618 | 0.9524 | 0.019104 | 48.9227 | 0.039106 | 48.9097 | 0.98065 | 0.00078388 | 0.98116 | 0.00078429
112.02 | 0.23464 | 0.0035419 | 0.00028601 | 48.8689 | 49.1035 | 0.9671 | 0.019399 | 48.9862 | 0.11732 | 48.9471 | 0.98192 | 0.0023516 | 0.98243 | 0.0023529
112.04 | 0.75606 | 0.0035419 | 0.00092955 | 48.799 | 49.5551 | 1.037 | 0.020801 | 49.177 | 0.37803 | 49.051 | 0.98575 | 0.0075775 | 0.98626 | 0.0075815
112.06 | 1.0689 | 0.0039147 | 0.0014301 | 48.8046 | 49.8735 | 1.0314 | 0.020689 | 49.3391 | 0.53445 | 49.1609 | 0.98899 | 0.010713 | 0.98951 | 0.010719
112.08 | 1.6685 | 0.0039147 | 0.0017876 | 48.8264 | 50.4949 | 1.0096 | 0.020251 | 49.6607 | 0.83427 | 49.3826 | 0.99544 | 0.016723 | 0.99596 | 0.016732
112.1 | 1.7728 | 0.0039147 | 0.0019306 | 48.856 | 50.6288 | 0.98 | 0.019658 | 49.7424 | 0.88641 | 49.4469 | 0.99708 | 0.017768 | 0.9976 | 0.017777
112.12 | 1.9032 | 0.0041012 | 0.0023596 | 48.8646 | 50.7678 | 0.9714 | 0.019485 | 49.8162 | 0.95159 | 49.499 | 0.99856 | 0.019074 | 0.99908 | 0.019084
112.14 | 2.19 | 0.004474 | 0.0029316 | 48.867 | 51.057 | 0.969 | 0.019437 | 49.962 | 1.095 | 49.597 | 1.0015 | 0.021949 | 1.002 | 0.02196
112.16 | 2.5289 | 0.004474 | 0.0031462 | 48.9145 | 51.4434 | 0.9215 | 0.018484 | 50.1789 | 1.2644 | 49.7575 | 1.0058 | 0.025346 | 1.0064 | 0.025359
112.18 | 2.7896 | 0.0046604 | 0.0034322 | 48.9187 | 51.7083 | 0.9173 | 0.0184 | 50.3135 | 1.3948 | 49.8486 | 1.0085 | 0.027958 | 1.0091 | 0.027973
112.2 | 2.8678 | 0.0046604 | 0.0034322 | 48.9373 | 51.8051 | 0.8987 | 0.018027 | 50.3712 | 1.4339 | 49.8932 | 1.0097 | 0.028742 | 1.0102 | 0.028757
112.22 | 2.7896 | 0.0048468 | 0.0035752 | 49.0341 | 51.8237 | 0.8019 | 0.016085 | 50.4289 | 1.3948 | 49.964 | 1.0108 | 0.027958 | 1.0114 | 0.027973
112.24 | 2.9199 | 0.0048468 | 0.0037182 | 49.0187 | 51.9386 | 0.8173 | 0.016394 | 50.4787 | 1.46 | 49.992 | 1.0118 | 0.029265 | 1.0124 | 0.02928
112.26 | 2.8678 | 0.0050333 | 0.0038612 | 49.0506 | 51.9184 | 0.7854 | 0.015754 | 50.4845 | 1.4339 | 50.0065 | 1.012 | 0.028742 | 1.0125 | 0.028757
112.28 | 2.946 | 0.0050333 | 0.0040042 | 49.02 | 51.966 | 0.816 | 0.016368 | 50.493 | 1.473 | 50.002 | 1.0121 | 0.029526 | 1.0127 | 0.029542
112.3 | 2.9199 | 0.0050333 | 0.0040042 | 49.0773 | 51.9972 | 0.7587 | 0.015219 | 50.5373 | 1.46 | 50.0506 | 1.013 | 0.029265 | 1.0135 | 0.02928
112.32 | 2.8157 | 0.0050333 | 0.0035752 | 49.1708 | 51.9865 | 0.6652 | 0.013343 | 50.5786 | 1.4078 | 50.1094 | 1.0138 | 0.02822 | 1.0144 | 0.028235
112.34 | 2.6332 | 0.0052197 | 0.0034322 | 49.2596 | 51.8928 | 0.5764 | 0.011562 | 50.5762 | 1.3166 | 50.1373 | 1.0138 | 0.026391 | 1.0143 | 0.026404
112.36 | 2.2682 | 0.0052197 | 0.0030747 | 49.3033 | 51.5715 | 0.5327 | 0.010685 | 50.4374 | 1.1341 | 50.0594 | 1.011 | 0.022733 | 1.0115 | 0.022744
112.38 | 1.9814 | 0.0052197 | 0.0026456 | 49.3958 | 51.3772 | 0.4402 | 0.0088299 | 50.3865 | 0.9907 | 50.0563 | 1.01 | 0.019858 | 1.0105 | 0.019869
112.4 | 1.7989 | 0.0052197 | 0.0023596 | 49.4462 | 51.2451 | 0.3898 | 0.0078189 | 50.3456 | 0.89945 | 50.0458 | 1.0092 | 0.018029 | 1.0097 | 0.018039
112.42 | 1.486 | 0.0052197 | 0.0019306 | 49.5074 | 50.9934 | 0.3286 | 0.0065913 | 50.2504 | 0.74302 | 50.0027 | 1.0073 | 0.014894 | 1.0078 | 0.014902
112.44 | 1.0428 | 0.0052197 | 0.0015016 | 49.5682 | 50.611 | 0.2678 | 0.0053718 | 50.0896 | 0.52142 | 49.9158 | 1.004 | 0.010452 | 1.0046 | 0.010457
112.46 | 0.78213 | 0.0052197 | 0.0010011 | 49.6244 | 50.4065 | 0.2116 | 0.0042444 | 50.0155 | 0.39106 | 49.8851 | 1.0026 | 0.0078388 | 1.0031 | 0.0078429
112.48 | 0.36499 | 0.0050333 | 0.00057203 | 49.7748 | 50.1398 | 0.0612 | 0.0012276 | 49.9573 | 0.1825 | 49.8965 | 1.0014 | 0.0036581 | 1.0019 | 0.00366
112.5 | 0.13035 | 0.0048468 | 0 | 49.8025 | 49.9329 | 0.0335 | 0.00067197 | 49.8677 | 0.065177 | 49.846 | 0.99959 | 0.00131 | 1.0001 | 0.00131
112.52 | -0.26071 | 0.0048468 | -0.00057203 | 49.8958 | 49.6351 | -0.0598 | -0.0011995 | 49.7654 | -0.13035 | 49.8089 | 0.99754 | -0.0026129 | 0.99806 | -0.0026143
112.54 | -0.70392 | 0.004474 | -0.0010726 | 49.9553 | 49.2514 | -0.1193 | -0.002393 | 49.6033 | -0.35196 | 49.7207 | 0.99429 | -0.0070549 | 0.99481 | -0.0070586
112.56 | -0.96463 | 0.0042876 | -0.0013586 | 49.8643 | 48.8997 | -0.0283 | -0.00056766 | 49.382 | -0.48231 | 49.5428 | 0.98985 | -0.0096679 | 0.99037 | -0.0096729
112.58 | -1.4078 | 0.0041012 | -0.0019306 | 49.9105 | 48.5027 | -0.0745 | -0.0014944 | 49.2066 | -0.70392 | 49.4412 | 0.98634 | -0.01411 | 0.98685 | -0.014117
112.6 | -1.7728 | 0.0039147 | -0.0025741 | 49.951 | 48.1782 | -0.115 | -0.0023068 | 49.0646 | -0.88641 | 49.3601 | 0.98349 | -0.017768 | 0.98401 | -0.017777
112.62 | -1.9553 | 0.0037283 | -0.0028601 | 49.903 | 47.9477 | -0.067 | -0.0013439 | 48.9253 | -0.97766 | 49.2512 | 0.9807 | -0.019597 | 0.98121 | -0.019607
112.64 | -2.3725 | 0.0037283 | -0.0032892 | 49.9234 | 47.5509 | -0.0874 | -0.0017531 | 48.7372 | -1.1862 | 49.1326 | 0.97693 | -0.023778 | 0.97744 | -0.02379
112.66 | -2.5028 | 0.0033555 | -0.0034322 | 49.8421 | 47.3393 | -0.0061 | -0.00012236 | 48.5907 | -1.2514 | 49.0078 | 0.97399 | -0.025084 | 0.9745 | -0.025097
112.68 | -2.7896 | 0.0033555 | -0.0040042 | 49.8523 | 47.0627 | -0.0163 | -0.00032696 | 48.4575 | -1.3948 | 48.9224 | 0.97132 | -0.027958 | 0.97183 | -0.027973
112.7 | -2.9721 | 0.0031691 | -0.0040757 | 49.8607 | 46.8886 | -0.0247 | -0.00049545 | 48.3747 | -1.486 | 48.87 | 0.96966 | -0.029788 | 0.97017 | -0.029803
112.72 | -2.946 | 0.0029827 | -0.0042902 | 49.8136 | 46.8676 | 0.0224 | 0.00044932 | 48.3406 | -1.473 | 48.8316 | 0.96898 | -0.029526 | 0.96949 | -0.029542
112.74 | -3.0764 | 0.0029827 | -0.0042187 | 49.7631 | 46.6867 | 0.0729 | 0.0014623 | 48.2249 | -1.5382 | 48.7376 | 0.96666 | -0.030833 | 0.96717 | -0.030849
112.76 | -3.0503 | 0.0029827 | -0.0042187 | 49.7441 | 46.6938 | 0.0919 | 0.0018434 | 48.2189 | -1.5252 | 48.7273 | 0.96654 | -0.030571 | 0.96705 | -0.030587
112.78 | -2.9199 | 0.0029827 | -0.0040042 | 49.6934 | 46.7735 | 0.1426 | 0.0028604 | 48.2334 | -1.46 | 48.7201 | 0.96683 | -0.029265 | 0.96734 | -0.02928
112.8 | -2.6853 | 0.0027963 | -0.0038612 | 49.652 | 46.9667 | 0.184 | 0.0036908 | 48.3093 | -1.3427 | 48.7569 | 0.96835 | -0.026913 | 0.96886 | -0.026927
112.82 | -2.8417 | 0.0027963 | -0.0038612 | 49.6108 | 46.7691 | 0.2252 | 0.0045172 | 48.1899 | -1.4209 | 48.6636 | 0.96596 | -0.028481 | 0.96646 | -0.028496
112.84 | -2.6592 | 0.0027963 | -0.0036467 | 49.5831 | 46.9239 | 0.2529 | 0.0050729 | 48.2535 | -1.3296 | 48.6967 | 0.96723 | -0.026652 | 0.96774 | -0.026666
112.86 | -2.5289 | 0.0027963 | -0.0032892 | 49.4753 | 46.9464 | 0.3607 | 0.0072352 | 48.2109 | -1.2644 | 48.6323 | 0.96638 | -0.025346 | 0.96688 | -0.025359
112.88 | -2.19 | 0.0027963 | -0.0028601 | 49.4161 | 47.2261 | 0.4199 | 0.0084227 | 48.3211 | -1.095 | 48.6861 | 0.96859 | -0.021949 | 0.9691 | -0.02196
112.9 | -1.6946 | 0.0029827 | -0.0024311 | 49.3311 | 47.6365 | 0.5049 | 0.010128 | 48.4838 | -0.84731 | 48.7662 | 0.97185 | -0.016984 | 0.97236 | -0.016993
112.92 | -1.46 | 0.0029827 | -0.0020736 | 49.3095 | 47.8495 | 0.5265 | 0.010561 | 48.5795 | -0.72999 | 48.8228 | 0.97377 | -0.014632 | 0.97428 | -0.01464
112.94 | -1.2514 | 0.0029827 | -0.0016446 | 49.2305 | 47.9791 | 0.6055 | 0.012146 | 48.6048 | -0.6257 | 48.8134 | 0.97428 | -0.012542 | 0.97478 | -0.012549
112.96 | -0.65177 | 0.0031691 | -0.0012156 | 49.1617 | 48.5099 | 0.6743 | 0.013526 | 48.8358 | -0.32589 | 48.9444 | 0.97891 | -0.0065324 | 0.97942 | -0.0065358
112.98 | -0.54749 | 0.0033555 | -0.00092955 | 49.1395 | 48.592 | 0.6965 | 0.013971 | 48.8658 | -0.27374 | 48.957 | 0.97951 | -0.0054872 | 0.98002 | -0.00549
113 | -0.28678 | 0.0035419 | 0 | 49.0749 | 48.7881 | 0.7611 | 0.015267 | 48.9315 | -0.14339 | 48.9793 | 0.98082 | -0.0028742 | 0.98134 | -0.0028757
113.02 | 0.36499 | 0.0037283 | 0.00057203 | 49.0476 | 49.4126 | 0.7884 | 0.015814 | 49.2301 | 0.1825 | 49.1693 | 0.98681 | 0.0036581 | 0.98733 | 0.00366
113.04 | 0.52142 | 0.0039147 | 0.0010011 | 49.0432 | 49.5646 | 0.7928 | 0.015903 | 49.3039 | 0.26071 | 49.217 | 0.98829 | 0.0052259 | 0.98881 | 0.0052286
113.06 | 0.96463 | 0.0041012 | 0.0012156 | 49.0692 | 50.0338 | 0.7668 | 0.015381 | 49.5515 | 0.48231 | 49.3907 | 0.99325 | 0.0096679 | 0.99377 | 0.0096729
113.08 | 1.46 | 0.0042876 | 0.0018591 | 49.0551 | 50.5151 | 0.7809 | 0.015664 | 49.7851 | 0.72999 | 49.5418 | 0.99793 | 0.014632 | 0.99846 | 0.01464
113.1 | 1.6946 | 0.004474 | 0.0023596 | 49.0698 | 50.7644 | 0.7662 | 0.015369 | 49.9171 | 0.84731 | 49.6347 | 1.0006 | 0.016984 | 1.0011 | 0.016993
113.12 | 2.0335 | 0.0046604 | 0.0026456 | 49.089 | 51.1225 | 0.747 | 0.014984 | 50.1058 | 1.0168 | 49.7668 | 1.0044 | 0.020381 | 1.0049 | 0.020392
113.14 | 2.216 | 0.0048468 | 0.0029316 | 49.1708 | 51.3868 | 0.6652 | 0.013343 | 50.2788 | 1.108 | 49.9095 | 1.0078 | 0.02221 | 1.0084 | 0.022222
113.16 | 2.5289 | 0.0048468 | 0.0032892 | 49.1696 | 51.6985 | 0.6664 | 0.013367 | 50.434 | 1.2644 | 50.0126 | 1.0109 | 0.025346 | 1.0115 | 0.025359
113.18 | 2.7374 | 0.0050333 | 0.0035752 | 49.153 | 51.8904 | 0.683 | 0.0137 | 50.5217 | 1.3687 | 50.0655 | 1.0127 | 0.027436 | 1.0132 | 0.02745
113.2 | 3.1546 | 0.0052197 | 0.0037182 | 49.15 | 52.3046 | 0.686 | 0.01376 | 50.7273 | 1.5773 | 50.2015 | 1.0168 | 0.031617 | 1.0174 | 0.031633
113.22 | 3.1546 | 0.0054061 | 0.0038612 | 49.2356 | 52.3902 | 0.6004 | 0.012043 | 50.8129 | 1.5773 | 50.2871 | 1.0185 | 0.031617 | 1.0191 | 0.031633
113.24 | 2.9721 | 0.0054061 | 0.0038612 | 49.2863 | 52.2584 | 0.5497 | 0.011026 | 50.7723 | 1.486 | 50.277 | 1.0177 | 0.029788 | 1.0183 | 0.029803
113.26 | 3.0503 | 0.0055925 | 0.0038612 | 49.3041 | 52.3544 | 0.5319 | 0.010669 | 50.8293 | 1.5252 | 50.3209 | 1.0189 | 0.030571 | 1.0194 | 0.030587
113.28 | 3.1285 | 0.0055925 | 0.0038612 | 49.3323 | 52.4608 | 0.5037 | 0.010104 | 50.8966 | 1.5643 | 50.3751 | 1.0202 | 0.031355 | 1.0207 | 0.031372
113.3 | 2.8417 | 0.0055925 | 0.0038612 | 49.384 | 52.2257 | 0.452 | 0.0090666 | 50.8049 | 1.4209 | 50.3312 | 1.0184 | 0.028481 | 1.0189 | 0.028496
113.32 | 2.7635 | 0.0055925 | 0.0037182 | 49.3901 | 52.1536 | 0.4459 | 0.0089442 | 50.7719 | 1.3818 | 50.3113 | 1.0177 | 0.027697 | 1.0182 | 0.027712
113.34 | 2.581 | 0.0054061 | 0.0034322 | 49.3876 | 51.9686 | 0.4484 | 0.0089944 | 50.6781 | 1.2905 | 50.2479 | 1.0158 | 0.025868 | 1.0164 | 0.025882
113.36 | 2.3725 | 0.0054061 | 0.0031462 | 49.4919 | 51.8644 | 0.3441 | 0.0069022 | 50.6781 | 1.1862 | 50.2827 | 1.0158 | 0.023778 | 1.0164 | 0.02379
113.38 | 2.0335 | 0.0054061 | 0.0027171 | 49.5393 | 51.5728 | 0.2967 | 0.0059515 | 50.5561 | 1.0168 | 50.2171 | 1.0134 | 0.020381 | 1.0139 | 0.020392
113.4 | 1.7728 | 0.0054061 | 0.0023596 | 49.6417 | 51.4145 | 0.1943 | 0.0038974 | 50.5281 | 0.88641 | 50.2326 | 1.0128 | 0.017768 | 1.0134 | 0.017777
113.42 | 1.3818 | 0.0054061 | 0.0019306 | 49.7291 | 51.1109 | 0.1069 | 0.0021443 | 50.42 | 0.69088 | 50.1897 | 1.0107 | 0.013849 | 1.0112 | 0.013856
113.44 | 1.1211 | 0.0052197 | 0.0016446 | 49.7834 | 50.9045 | 0.0526 | 0.0010551 | 50.3439 | 0.56053 | 50.1571 | 1.0091 | 0.011236 | 1.0097 | 0.011242
113.46 | 0.54749 | 0.0050333 | 0.0010726 | 49.8298 | 50.3773 | 0.0062 | 0.00012437 | 50.1035 | 0.27374 | 50.0123 | 1.0043 | 0.0054872 | 1.0048 | 0.00549
113.48 | 0.1825 | 0.0048468 | 0.00057203 | 49.9084 | 50.0909 | -0.0724 | -0.0014523 | 49.9996 | 0.091248 | 49.9692 | 1.0022 | 0.0018291 | 1.0028 | 0.00183
113.5 | -0.078213 | 0.0048468 | -0.00014301 | 49.9677 | 49.8895 | -0.1317 | -0.0026417 | 49.9286 | -0.039106 | 49.9416 | 1.0008 | -0.000784 | 1.0013 | -0.000784
113.52 | -0.41714 | 0.004474 | -0.00064353 | 49.9214 | 49.5043 | -0.0854 | -0.001713 | 49.7128 | -0.20857 | 49.7824 | 0.99649 | -0.0041807 | 0.99701 | -0.0041829
113.54 | -0.78213 | 0.0042876 | -0.0010726 | 49.8672 | 49.0851 | -0.0312 | -0.00062584 | 49.4761 | -0.39106 | 49.6065 | 0.99174 | -0.0078388 | 0.99226 | -0.0078429
113.56 | -1.1211 | 0.0041012 | -0.0016446 | 49.9301 | 48.809 | -0.0941 | -0.0018875 | 49.3696 | -0.56053 | 49.5564 | 0.98961 | -0.011236 | 0.99012 | -0.011242
113.58 | -1.5643 | 0.0039147 | -0.00229 | 49.9653 | 48.401 | -0.1293 | -0.0025936 | 49.1832 | -0.78213 | 49.4439 | 0.98587 | -0.015678 | 0.98638 | -0.015686
113.6 | -1.7468 | 0.0037283 | -0.0025741 | 49.8994 | 48.1526 | -0.0634 | -0.0012717 | 49.026 | -0.87338 | 49.3171 | 0.98272 | -0.017507 | 0.98323 | -0.017516
113.62 | -2.0857 | 0.0037283 | -0.0027171 | 49.8846 | 47.7989 | -0.0486 | -0.00097486 | 48.8418 | -1.0428 | 49.1894 | 0.97903 | -0.020904 | 0.97954 | -0.020914
113.64 | -2.3725 | 0.0035419 | -0.0032892 | 49.8784 | 47.5059 | -0.0424 | -0.00085049 | 48.6922 | -1.1862 | 49.0876 | 0.97603 | -0.023778 | 0.97654 | -0.02379
113.66 | -2.581 | 0.0033555 | -0.0037182 | 49.8832 | 47.3022 | -0.0472 | -0.00094678 | 48.5927 | -1.2905 | 49.0229 | 0.97403 | -0.025868 | 0.97454 | -0.025882
113.68 | -2.7114 | 0.0031691 | -0.0038612 | 49.8346 | 47.1232 | 0.0014 | 2.8082e-05 | 48.4789 | -1.3557 | 48.9308 | 0.97175 | -0.027175 | 0.97226 | -0.027189
113.7 | -2.8417 | 0.0029827 | -0.0040042 | 49.7976 | 46.9559 | 0.0384 | 0.00077026 | 48.3767 | -1.4209 | 48.8504 | 0.9697 | -0.028481 | 0.97021 | -0.028496
113.72 | -2.946 | 0.0029827 | -0.0040042 | 49.7796 | 46.8336 | 0.0564 | 0.0011313 | 48.3066 | -1.473 | 48.7976 | 0.9683 | -0.029526 | 0.9688 | -0.029542
113.74 | -3.1546 | 0.0029827 | -0.0042187 | 49.7805 | 46.6259 | 0.0555 | 0.0011133 | 48.2032 | -1.5773 | 48.729 | 0.96623 | -0.031617 | 0.96673 | -0.031633
113.76 | -2.946 | 0.0027963 | -0.0043617 | 49.7883 | 46.8423 | 0.0477 | 0.00095681 | 48.3153 | -1.473 | 48.8063 | 0.96847 | -0.029526 | 0.96898 | -0.029542
113.78 | -2.9199 | 0.0027963 | -0.0043617 | 49.7379 | 46.818 | 0.0981 | 0.0019678 | 48.2779 | -1.46 | 48.7646 | 0.96772 | -0.029265 | 0.96823 | -0.02928
113.8 | -2.8157 | 0.0026098 | -0.0043617 | 49.6912 | 46.8755 | 0.1448 | 0.0029045 | 48.2834 | -1.4078 | 48.7526 | 0.96783 | -0.02822 | 0.96834 | -0.028235
113.82 | -2.7635 | 0.0026098 | -0.0042187 | 49.6603 | 46.8968 | 0.1757 | 0.00352 | 48.2785 | -1.3818 | 48.7391 | 0.96774 | -0.027697 | 0.96824 | -0.027712
113.84 | -2.5028 | 0.0026098 | -0.0040042 | 49.5727 | 47.0699 | 0.2633 | 0.0052815 | 48.3213 | -1.2514 | 48.7384 | 0.96859 | -0.025084 | 0.9691 | -0.025097
113.86 | -2.4767 | 0.0026098 | -0.0037182 | 49.5438 | 47.0671 | 0.2922 | 0.0058612 | 48.3054 | -1.2384 | 48.7182 | 0.96827 | -0.024823 | 0.96878 | -0.024836
113.88 | -2.0596 | 0.0024234 | -0.0030032 | 49.4315 | 47.3719 | 0.4045 | 0.0081138 | 48.4017 | -1.0298 | 48.745 | 0.9702 | -0.020642 | 0.97071 | -0.020653
113.9 | -1.7468 | 0.0026098 | -0.0025741 | 49.3608 | 47.614 | 0.4752 | 0.009532 | 48.4874 | -0.87338 | 48.7785 | 0.97192 | -0.017507 | 0.97243 | -0.017516
113.92 | -1.5121 | 0.0026098 | -0.0021451 | 49.2534 | 47.7413 | 0.5826 | 0.011686 | 48.4973 | -0.75606 | 48.7494 | 0.97212 | -0.015155 | 0.97263 | -0.015163
113.94 | -1.1211 | 0.0026098 | -0.0016446 | 49.1431 | 48.022 | 0.6929 | 0.013899 | 48.5826 | -0.56053 | 48.7694 | 0.97383 | -0.011236 | 0.97434 | -0.011242
113.96 | -0.67784 | 0.0026098 | -0.0012156 | 49.0773 | 48.3995 | 0.7587 | 0.015219 | 48.7384 | -0.33892 | 48.8514 | 0.97695 | -0.0067936 | 0.97746 | -0.0067972
113.98 | -0.41714 | 0.0027963 | -0.00057203 | 48.9686 | 48.5515 | 0.8674 | 0.017399 | 48.76 | -0.20857 | 48.8296 | 0.97739 | -0.0041807 | 0.9779 | -0.0041829
114 | 0.15643 | 0.0029827 | 0.00014301 | 48.8689 | 49.0253 | 0.9671 | 0.019399 | 48.9471 | 0.078213 | 48.921 | 0.98114 | 0.0015678 | 0.98165 | 0.0015686
114.02 | 0.46928 | 0.0031691 | 0.00042902 | 48.8349 | 49.3042 | 1.0011 | 0.020081 | 49.0695 | 0.23464 | 48.9913 | 0.98359 | 0.0047033 | 0.98411 | 0.0047058
114.04 | 0.59963 | 0.0033555 | 0.00071504 | 48.8436 | 49.4432 | 0.9924 | 0.019906 | 49.1434 | 0.29982 | 49.0435 | 0.98507 | 0.0060098 | 0.98559 | 0.0060129
114.06 | 1.0168 | 0.0035419 | 0.0012871 | 48.8436 | 49.8604 | 0.9924 | 0.019906 | 49.352 | 0.50838 | 49.1825 | 0.98925 | 0.01019 | 0.98977 | 0.010196
114.08 | 1.6685 | 0.0037283 | 0.0019306 | 48.7548 | 50.4233 | 1.0812 | 0.021688 | 49.5891 | 0.83427 | 49.311 | 0.99401 | 0.016723 | 0.99452 | 0.016732
114.1 | 1.7989 | 0.0039147 | 0.0022166 | 48.8275 | 50.6264 | 1.0085 | 0.020229 | 49.7269 | 0.89945 | 49.4271 | 0.99677 | 0.018029 | 0.99729 | 0.018039
114.12 | 1.9814 | 0.0041012 | 0.0023596 | 48.8793 | 50.8607 | 0.9567 | 0.01919 | 49.87 | 0.9907 | 49.5398 | 0.99964 | 0.019858 | 1.0002 | 0.019869
114.14 | 2.216 | 0.0042876 | 0.0029316 | 48.9219 | 51.1379 | 0.9141 | 0.018336 | 50.0299 | 1.108 | 49.6606 | 1.0028 | 0.02221 | 1.0034 | 0.022222
114.16 | 2.5028 | 0.004474 | 0.0032177 | 48.965 | 51.4678 | 0.871 | 0.017471 | 50.2164 | 1.2514 | 49.7993 | 1.0066 | 0.025084 | 1.0071 | 0.025097
114.18 | 2.8417 | 0.0046604 | 0.0034322 | 49.0427 | 51.8844 | 0.7933 | 0.015913 | 50.4636 | 1.4209 | 49.9899 | 1.0115 | 0.028481 | 1.0121 | 0.028496
114.2 | 2.9199 | 0.0048468 | 0.0034322 | 49.0974 | 52.0173 | 0.7386 | 0.014815 | 50.5574 | 1.46 | 50.0707 | 1.0134 | 0.029265 | 1.0139 | 0.02928
114.22 | 2.946 | 0.0048468 | 0.0037182 | 49.1608 | 52.1068 | 0.6752 | 0.013544 | 50.6338 | 1.473 | 50.1428 | 1.0149 | 0.029526 | 1.0155 | 0.029542
114.24 | 2.9199 | 0.0050333 | 0.0038612 | 49.162 | 52.0819 | 0.674 | 0.01352 | 50.622 | 1.46 | 50.1353 | 1.0147 | 0.029265 | 1.0152 | 0.02928
114.26 | 2.9721 | 0.0050333 | 0.0040042 | 49.1936 | 52.1657 | 0.6424 | 0.012886 | 50.6796 | 1.486 | 50.1843 | 1.0159 | 0.029788 | 1.0164 | 0.029803
114.28 | 3.1285 | 0.0050333 | 0.0038612 | 49.193 | 52.3215 | 0.643 | 0.012898 | 50.7573 | 1.5643 | 50.2358 | 1.0174 | 0.031355 | 1.018 | 0.031372
114.3 | 2.6853 | 0.0052197 | 0.0037182 | 49.2313 | 51.9166 | 0.6047 | 0.01213 | 50.574 | 1.3427 | 50.1264 | 1.0137 | 0.026913 | 1.0143 | 0.026927
114.32 | 2.7635 | 0.0052197 | 0.0035752 | 49.3182 | 52.0817 | 0.5178 | 0.010386 | 50.7 | 1.3818 | 50.2394 | 1.0163 | 0.027697 | 1.0168 | 0.027712
114.34 | 2.5028 | 0.0052197 | 0.0034322 | 49.3206 | 51.8234 | 0.5154 | 0.0103 | 50.572 | 1.2514 | 50.1549 | 1.0137 | 0.025084 | 1.0142 | 0.025097
114.36 | 2.3985 | 0.0052197 | 0.0032892 | 49.3236 | 51.7221 | 0.5124 | 0.010278 | 50.5229 | 1.1993 | 50.1231 | 1.0127 | 0.024039 | 1.0133 | 0.024052
114.38 | 2.19 | 0.0052197 | 0.0028601 | 49.402 | 51.592 | 0.434 | 0.0087055 | 50.497 | 1.095 | 50.132 | 1.0122 | 0.021949 | 1.0127 | 0.02196
114.4 | 1.7207 | 0.0050333 | 0.0023596 | 49.4785 | 51.1992 | 0.3575 | 0.007171 | 50.3388 | 0.86034 | 50.0521 | 1.009 | 0.017245 | 1.0096 | 0.017254
114.42 | 1.3557 | 0.0048468 | 0.0019306 | 49.5611 | 50.9168 | 0.2749 | 0.0055142 | 50.2389 | 0.67784 | 50.013 | 1.007 | 0.013587 | 1.0076 | 0.013594
114.44 | 1.1993 | 0.0048468 | 0.0015016 | 49.5991 | 50.7984 | 0.2369 | 0.0047519 | 50.1987 | 0.59963 | 49.9989 | 1.0062 | 0.01202 | 1.0068 | 0.012026
114.46 | 0.72999 | 0.0048468 | 0.00071504 | 49.6967 | 50.4267 | 0.1393 | 0.0027942 | 50.0617 | 0.36499 | 49.94 | 1.0035 | 0.0073162 | 1.004 | 0.0073201
114.48 | 0.33892 | 0.0046604 | 0.00028601 | 49.7649 | 50.1038 | 0.0711 | 0.0014262 | 49.9344 | 0.16946 | 49.8779 | 1.0009 | 0.0033968 | 1.0014 | 0.0033986
114.5 | 0.20857 | 0.004474 | 0 | 49.8045 | 50.0131 | 0.0315 | 0.00063185 | 49.9088 | 0.10428 | 49.874 | 1.0004 | 0.0020904 | 1.0009 | 0.0020914
114.52 | -0.36499 | 0.004474 | -0.00057203 | 49.8408 | 49.4758 | -0.0048 | -9.6282e-05 | 49.6583 | -0.1825 | 49.7191 | 0.99539 | -0.0036581 | 0.99591 | -0.00366
114.54 | -0.72999 | 0.0041012 | -0.0010726 | 49.8298 | 49.0998 | 0.0062 | 0.00012437 | 49.4648 | -0.36499 | 49.5865 | 0.99151 | -0.0073162 | 0.99203 | -0.0073201
114.56 | -1.0689 | 0.0041012 | -0.0016446 | 49.8598 | 48.7909 | -0.0238 | -0.0004774 | 49.3253 | -0.53445 | 49.5035 | 0.98872 | -0.010713 | 0.98924 | -0.010719
114.58 | -1.3818 | 0.0039147 | -0.0020736 | 49.8981 | 48.5163 | -0.0621 | -0.0012457 | 49.2072 | -0.69088 | 49.4375 | 0.98635 | -0.013849 | 0.98687 | -0.013856
114.6 | -1.8771 | 0.0037283 | -0.0025741 | 49.8234 | 47.9463 | 0.0126 | 0.00025274 | 48.8848 | -0.93855 | 49.1977 | 0.97989 | -0.018813 | 0.9804 | -0.018823
114.62 | -2.1117 | 0.0035419 | -0.0028601 | 49.7631 | 47.6514 | 0.0729 | 0.0014623 | 48.7072 | -1.0559 | 49.0592 | 0.97633 | -0.021165 | 0.97684 | -0.021176
114.64 | -2.3203 | 0.0031691 | -0.0034322 | 49.8006 | 47.4803 | 0.0354 | 0.00071008 | 48.6404 | -1.1602 | 49.0272 | 0.97499 | -0.023255 | 0.9755 | -0.023267
114.66 | -2.555 | 0.0029827 | -0.0037182 | 49.7528 | 47.1978 | 0.0832 | 0.0016689 | 48.4753 | -1.2775 | 48.9011 | 0.97168 | -0.025607 | 0.97219 | -0.02562
114.68 | -2.6853 | 0.0029827 | -0.0038612 | 49.6541 | 46.9688 | 0.1819 | 0.0036487 | 48.3114 | -1.3427 | 48.759 | 0.9684 | -0.026913 | 0.9689 | -0.026927
114.7 | -2.8939 | 0.0027963 | -0.0040042 | 49.6823 | 46.7884 | 0.1537 | 0.003083 | 48.2354 | -1.4469 | 48.7177 | 0.96687 | -0.029004 | 0.96738 | -0.029019
114.72 | -2.8417 | 0.0027963 | -0.0042187 | 49.6251 | 46.7834 | 0.2109 | 0.0042304 | 48.2042 | -1.4209 | 48.6779 | 0.96625 | -0.028481 | 0.96675 | -0.028496
114.74 | -2.9199 | 0.0026098 | -0.0043617 | 49.5648 | 46.6449 | 0.2712 | 0.00544 | 48.1048 | -1.46 | 48.5915 | 0.96425 | -0.029265 | 0.96476 | -0.02928
114.76 | -2.9721 | 0.0024234 | -0.0045047 | 49.5805 | 46.6084 | 0.2555 | 0.005125 | 48.0945 | -1.486 | 48.5898 | 0.96405 | -0.029788 | 0.96455 | -0.029803
114.78 | -2.9199 | 0.0024234 | -0.0045047 | 50.5819 | 47.662 | 0.2541 | 0.0050969 | 49.1219 | -1.46 | 49.6086 | 0.98464 | -0.029265 | 0.98516 | -0.02928
114.8 | -2.8939 | 0.0024234 | -0.0043617 | 49.5734 | 46.6795 | 0.2626 | 0.0052674 | 48.1265 | -1.4469 | 48.6088 | 0.96469 | -0.029004 | 0.96519 | -0.029019
114.82 | -2.7896 | 0.0024234 | -0.0040042 | 49.5209 | 46.7313 | 0.3151 | 0.0063205 | 48.1261 | -1.3948 | 48.591 | 0.96468 | -0.027958 | 0.96518 | -0.027973
114.84 | -2.581 | 0.0024234 | -0.0035752 | 49.4567 | 46.8757 | 0.3793 | 0.0076083 | 48.1662 | -1.2905 | 48.5964 | 0.96548 | -0.025868 | 0.96599 | -0.025882
114.86 | -2.4246 | 0.0024234 | -0.0034322 | 49.4545 | 47.0299 | 0.3815 | 0.0076524 | 48.2422 | -1.2123 | 48.6463 | 0.96701 | -0.0243 | 0.96751 | -0.024313
114.88 | -1.825 | 0.0024234 | -0.0031462 | 49.3743 | 47.5493 | 0.4617 | 0.0092612 | 48.4618 | -0.91248 | 48.766 | 0.97141 | -0.018291 | 0.97192 | -0.0183
114.9 | -1.9293 | 0.0024234 | -0.0028601 | 49.3404 | 47.4111 | 0.4956 | 0.0099412 | 48.3758 | -0.96463 | 48.6973 | 0.96968 | -0.019336 | 0.97019 | -0.019346
114.92 | -1.4339 | 0.0024234 | -0.0022166 | 49.2596 | 47.8257 | 0.5764 | 0.011562 | 48.5426 | -0.71695 | 48.7816 | 0.97303 | -0.014371 | 0.97354 | -0.014379
114.94 | -1.0689 | 0.0024234 | -0.0017876 | 49.1368 | 48.0679 | 0.6992 | 0.014025 | 48.6023 | -0.53445 | 48.7805 | 0.97423 | -0.010713 | 0.97474 | -0.010719
114.96 | -0.83427 | 0.0026098 | -0.0013586 | 49.1182 | 48.2839 | 0.7178 | 0.014398 | 48.7011 | -0.41714 | 48.8401 | 0.97621 | -0.0083614 | 0.97672 | -0.0083658
114.98 | -0.41714 | 0.0026098 | -0.00071504 | 48.9938 | 48.5767 | 0.8422 | 0.016894 | 48.7852 | -0.20857 | 48.8548 | 0.97789 | -0.0041807 | 0.9784 | -0.0041829
115 | -0.026071 | 0.0027963 | 0 | 48.8959 | 48.8698 | 0.9401 | 0.018857 | 48.8829 | -0.013035 | 48.8872 | 0.97985 | -0.000261 | 0.98036 | -0.000261
115.02 | 0.41714 | 0.0031691 | 0.00042902 | 48.8658 | 49.2829 | 0.9702 | 0.019461 | 49.0744 | 0.20857 | 49.0048 | 0.98369 | 0.0041807 | 0.9842 | 0.0041829
115.04 | 0.75606 | 0.0033555 | 0.00071504 | 48.8816 | 49.6377 | 0.9544 | 0.019144 | 49.2596 | 0.37803 | 49.1336 | 0.9874 | 0.0075775 | 0.98792 | 0.0075815
115.06 | 1.0428 | 0.0033555 | 0.0010726 | 48.9262 | 49.969 | 0.9098 | 0.01825 | 49.4476 | 0.52142 | 49.2738 | 0.99117 | 0.010452 | 0.99169 | 0.010457
115.08 | 1.46 | 0.0035419 | 0.0019306 | 48.8442 | 50.3042 | 0.9918 | 0.019894 | 49.5742 | 0.72999 | 49.3309 | 0.99371 | 0.014632 | 0.99423 | 0.01464
115.1 | 1.7468 | 0.0039147 | 0.0022166 | 48.918 | 50.6648 | 0.918 | 0.018414 | 49.7914 | 0.87338 | 49.5003 | 0.99806 | 0.017507 | 0.99858 | 0.017516
115.12 | 2.0857 | 0.0041012 | 0.0023596 | 48.9089 | 50.9946 | 0.9271 | 0.018597 | 49.9517 | 1.0428 | 49.6041 | 1.0013 | 0.020904 | 1.0018 | 0.020914
115.14 | 2.2421 | 0.0041012 | 0.0026456 | 48.9625 | 51.2046 | 0.8735 | 0.017521 | 50.0836 | 1.1211 | 49.7099 | 1.0039 | 0.022471 | 1.0044 | 0.022483
115.16 | 2.6071 | 0.0042876 | 0.0030032 | 48.9268 | 51.5339 | 0.9092 | 0.018237 | 50.2303 | 1.3035 | 49.7958 | 1.0069 | 0.026129 | 1.0074 | 0.026143
115.18 | 2.6332 | 0.0042876 | 0.0032892 | 48.9076 | 51.5408 | 0.9284 | 0.018623 | 50.2242 | 1.3166 | 49.7853 | 1.0067 | 0.026391 | 1.0073 | 0.026404
115.2 | 3.1546 | 0.004474 | 0.0036467 | 48.9361 | 52.0907 | 0.8999 | 0.018051 | 50.5134 | 1.5773 | 49.9876 | 1.0125 | 0.031617 | 1.0131 | 0.031633
115.22 | 3.0242 | 0.004474 | 0.0036467 | 48.9489 | 51.9731 | 0.8871 | 0.017794 | 50.461 | 1.5121 | 49.957 | 1.0115 | 0.03031 | 1.012 | 0.030326
115.24 | 2.7635 | 0.0046604 | 0.0037182 | 48.9686 | 51.7321 | 0.8674 | 0.017399 | 50.3504 | 1.3818 | 49.8898 | 1.0093 | 0.027697 | 1.0098 | 0.027712
115.26 | 2.9721 | 0.0046604 | 0.0035752 | 49.0034 | 51.9755 | 0.8326 | 0.016701 | 50.4894 | 1.486 | 49.9941 | 1.0121 | 0.029788 | 1.0126 | 0.029803
115.28 | 2.9721 | 0.0046604 | 0.0035752 | 49.0223 | 51.9944 | 0.8137 | 0.016322 | 50.5083 | 1.486 | 50.013 | 1.0124 | 0.029788 | 1.013 | 0.029803
115.3 | 2.9199 | 0.0046604 | 0.0035752 | 49.0506 | 51.9705 | 0.7854 | 0.015754 | 50.5106 | 1.46 | 50.0239 | 1.0125 | 0.029265 | 1.013 | 0.02928
115.32 | 2.7374 | 0.0046604 | 0.0034322 | 49.0803 | 51.8177 | 0.7557 | 0.015158 | 50.449 | 1.3687 | 49.9928 | 1.0112 | 0.027436 | 1.0118 | 0.02745
115.34 | 2.581 | 0.0046604 | 0.0031462 | 49.1074 | 51.6884 | 0.7286 | 0.014615 | 50.3979 | 1.2905 | 49.9677 | 1.0102 | 0.025868 | 1.0107 | 0.025882
115.36 | 2.1639 | 0.0046604 | 0.0027886 | 49.2017 | 51.3656 | 0.6343 | 0.012723 | 50.2836 | 1.0819 | 49.923 | 1.0079 | 0.021687 | 1.0085 | 0.021699
115.38 | 2.19 | 0.0046604 | 0.0026456 | 49.2128 | 51.4028 | 0.6232 | 0.012501 | 50.3078 | 1.095 | 49.9428 | 1.0084 | 0.021949 | 1.0089 | 0.02196
115.4 | 1.7728 | 0.0046604 | 0.0022166 | 49.3132 | 51.086 | 0.5228 | 0.010487 | 50.1996 | 0.88641 | 49.9041 | 1.0062 | 0.017768 | 1.0068 | 0.017777
115.42 | 1.5903 | 0.0046604 | 0.0017876 | 49.3632 | 50.9535 | 0.4728 | 0.0094838 | 50.1584 | 0.79516 | 49.8933 | 1.0054 | 0.015939 | 1.0059 | 0.015947
115.44 | 1.0689 | 0.004474 | 0.0013586 | 49.4636 | 50.5325 | 0.3724 | 0.0074699 | 49.9981 | 0.53445 | 49.8199 | 1.0022 | 0.010713 | 1.0027 | 0.010719
115.46 | 0.70392 | 0.004474 | 0.00092955 | 49.5087 | 50.2126 | 0.3273 | 0.0065653 | 49.8607 | 0.35196 | 49.7433 | 0.99945 | 0.0070549 | 0.99997 | 0.0070586
115.48 | 0.49535 | 0.0042876 | 0.000429 | 49.6231 | 50.1184 | 0.2129 | 0.0042705 | 49.8708 | 0.24767 | 49.7882 | 0.99965 | 0.0049646 | 1.0002 | 0.0049672
115.5 | 0.10428 | 0.0041012 | -7.1504e-05 | 49.6837 | 49.788 | 0.1523 | 0.003055 | 49.7358 | 0.052142 | 49.7185 | 0.99695 | 0.00105 | 0.99747 | 0.00105
115.52 | -0.39106 | 0.0039147 | -0.00078654 | 49.7421 | 49.351 | 0.0939 | 0.0018835 | 49.5466 | -0.19553 | 49.6117 | 0.99315 | -0.0039194 | 0.99367 | -0.0039215
115.54 | -0.70392 | 0.0037283 | -0.0013586 | 49.7275 | 49.0236 | 0.1085 | 0.0021764 | 49.3755 | -0.35196 | 49.4929 | 0.98973 | -0.0070549 | 0.99024 | -0.0070586
115.56 | -0.9907 | 0.0035419 | -0.0017876 | 49.707 | 48.7163 | 0.129 | 0.0025876 | 49.2117 | -0.49535 | 49.3768 | 0.98644 | -0.0099292 | 0.98696 | -0.0099344
115.58 | -1.3557 | 0.0033555 | -0.0022166 | 49.7243 | 48.3686 | 0.1117 | 0.0022406 | 49.0465 | -0.67784 | 49.2724 | 0.98313 | -0.013587 | 0.98364 | -0.013594
115.6 | -1.7728 | 0.0031691 | -0.0028601 | 49.749 | 47.9762 | 0.087 | 0.0017451 | 48.8626 | -0.88641 | 49.1581 | 0.97944 | -0.017768 | 0.97996 | -0.017777
115.62 | -2.1378 | 0.0031691 | -0.0030032 | 49.6904 | 47.5526 | 0.1456 | 0.0029206 | 48.6215 | -1.0689 | 48.9778 | 0.97461 | -0.021426 | 0.97512 | -0.021437
115.64 | -2.19 | 0.0029827 | -0.0034322 | 49.7441 | 47.5541 | 0.0919 | 0.0018434 | 48.6491 | -1.095 | 49.0141 | 0.97516 | -0.021949 | 0.97567 | -0.02196
115.66 | -2.5289 | 0.0029827 | -0.0034322 | 49.6979 | 47.169 | 0.1381 | 0.0027701 | 48.4335 | -1.2644 | 48.8549 | 0.97084 | -0.025346 | 0.97135 | -0.025359
115.68 | -2.7896 | 0.0027963 | -0.0040042 | 49.7429 | 46.9533 | 0.0931 | 0.0018675 | 48.3481 | -1.3948 | 48.813 | 0.96913 | -0.027958 | 0.96964 | -0.027973
115.7 | -2.7896 | 0.0026098 | -0.0043617 | 50.7582 | 47.9686 | 0.0778 | 0.0015606 | 49.3634 | -1.3948 | 49.8283 | 0.98948 | -0.027958 | 0.99 | -0.027973
115.72 | -2.8417 | 0.0024234 | -0.0045047 | 49.6891 | 46.8474 | 0.1469 | 0.0029466 | 48.2682 | -1.4209 | 48.7419 | 0.96753 | -0.028481 | 0.96804 | -0.028496
115.74 | -2.8157 | 0.0024234 | -0.0045047 | 49.5904 | 46.7747 | 0.2456 | 0.0049264 | 48.1826 | -1.4078 | 48.6518 | 0.96581 | -0.02822 | 0.96632 | -0.028235
115.76 | -3.0764 | 0.002237 | -0.0045047 | 49.5561 | 46.4797 | 0.2799 | 0.0056145 | 48.0179 | -1.5382 | 48.5306 | 0.96251 | -0.030833 | 0.96301 | -0.030849
115.78 | -2.946 | 0.002237 | -0.0042187 | 49.4993 | 46.5533 | 0.3367 | 0.0067538 | 48.0263 | -1.473 | 48.5173 | 0.96268 | -0.029526 | 0.96318 | -0.029542
115.8 | -2.946 | 0.0020506 | -0.0042187 | 49.4672 | 46.5212 | 0.3688 | 0.0073977 | 47.9942 | -1.473 | 48.4852 | 0.96204 | -0.029526 | 0.96254 | -0.029542
115.82 | -2.7374 | 0.0020506 | -0.0042187 | 49.4062 | 46.6688 | 0.4298 | 0.0086213 | 48.0375 | -1.3687 | 48.4937 | 0.9629 | -0.027436 | 0.96341 | -0.02745
115.84 | -2.7114 | 0.0020506 | -0.0039327 | 49.3427 | 46.6313 | 0.4933 | 0.009895 | 47.987 | -1.3557 | 48.4389 | 0.96189 | -0.027175 | 0.9624 | -0.027189
115.86 | -2.5028 | 0.0020506 | -0.0034322 | 49.2251 | 46.7223 | 0.6109 | 0.012254 | 47.9737 | -1.2514 | 48.3908 | 0.96163 | -0.025084 | 0.96213 | -0.025097
115.88 | -1.9553 | 0.0020506 | -0.0028601 | 49.174 | 47.2187 | 0.662 | 0.013279 | 48.1963 | -0.97766 | 48.5222 | 0.96609 | -0.019597 | 0.96659 | -0.019607
115.9 | -1.7989 | 0.0020506 | -0.0026456 | 49.1455 | 47.3466 | 0.6905 | 0.013851 | 48.2461 | -0.89945 | 48.5459 | 0.96708 | -0.018029 | 0.96759 | -0.018039
115.92 | -1.5121 | 0.002237 | -0.0023596 | 49.0833 | 47.5712 | 0.7527 | 0.015098 | 48.3272 | -0.75606 | 48.5793 | 0.96871 | -0.015155 | 0.96922 | -0.015163
115.94 | -1.2253 | 0.002237 | -0.0017876 | 49.0389 | 47.8136 | 0.7971 | 0.015989 | 48.4262 | -0.61267 | 48.6305 | 0.9707 | -0.012281 | 0.9712 | -0.012287
115.96 | -0.6257 | 0.0024234 | -0.0013586 | 48.9515 | 48.3258 | 0.8845 | 0.017742 | 48.6386 | -0.31285 | 48.7429 | 0.97495 | -0.0062711 | 0.97546 | -0.0062743
115.98 | -0.57356 | 0.0026098 | -0.0010726 | 48.9472 | 48.3736 | 0.8888 | 0.017828 | 48.6604 | -0.28678 | 48.756 | 0.97539 | -0.0057485 | 0.9759 | -0.0057515
116 | -0.10428 | 0.0027963 | -0.00021451 | 48.8481 | 48.7438 | 0.9879 | 0.019816 | 48.796 | -0.052142 | 48.8133 | 0.97811 | -0.00105 | 0.97862 | -0.00105
116.02 | 0.44321 | 0.0029827 | 0.00042902 | 48.8592 | 49.3024 | 0.9768 | 0.019593 | 49.0808 | 0.2216 | 49.0069 | 0.98382 | 0.004442 | 0.98433 | 0.0044443
116.04 | 0.75606 | 0.0031691 | 0.00071504 | 48.9001 | 49.6562 | 0.9359 | 0.018773 | 49.2781 | 0.37803 | 49.1521 | 0.98777 | 0.0075775 | 0.98829 | 0.0075815
116.06 | 0.83427 | 0.0035419 | 0.0011441 | 48.9418 | 49.7761 | 0.8942 | 0.017937 | 49.3589 | 0.41714 | 49.2199 | 0.98939 | 0.0083614 | 0.98991 | 0.0083658
116.08 | 1.3818 | 0.0037283 | 0.0017876 | 48.9521 | 50.3339 | 0.8839 | 0.01773 | 49.643 | 0.69088 | 49.4127 | 0.99509 | 0.013849 | 0.99561 | 0.013856
116.1 | 1.9553 | 0.0039147 | 0.0022166 | 48.9464 | 50.9017 | 0.8896 | 0.017844 | 49.9241 | 0.97766 | 49.5982 | 1.0007 | 0.019597 | 1.0012 | 0.019607
116.12 | 1.9553 | 0.0041012 | 0.0023596 | 49.0341 | 50.9894 | 0.8019 | 0.016085 | 50.0118 | 0.97766 | 49.6859 | 1.0025 | 0.019597 | 1.003 | 0.019607
116.14 | 2.2682 | 0.0042876 | 0.0027886 | 49.0223 | 51.2905 | 0.8137 | 0.016322 | 50.1564 | 1.1341 | 49.7784 | 1.0054 | 0.022733 | 1.0059 | 0.022744
116.16 | 2.4767 | 0.004474 | 0.0031462 | 49.0914 | 51.5681 | 0.7446 | 0.014936 | 50.3298 | 1.2384 | 49.917 | 1.0089 | 0.024823 | 1.0094 | 0.024836
116.18 | 2.7896 | 0.0046604 | 0.0032892 | 49.1839 | 51.9735 | 0.6521 | 0.01308 | 50.5787 | 1.3948 | 50.1138 | 1.0138 | 0.027958 | 1.0144 | 0.027973
116.2 | 2.7635 | 0.0048468 | 0.0034322 | 49.2215 | 51.985 | 0.6145 | 0.012326 | 50.6033 | 1.3818 | 50.1427 | 1.0143 | 0.027697 | 1.0149 | 0.027712
116.22 | 2.9199 | 0.0048468 | 0.0037182 | 49.2393 | 52.1592 | 0.5967 | 0.011969 | 50.6993 | 1.46 | 50.2126 | 1.0163 | 0.029265 | 1.0168 | 0.02928
116.24 | 3.0503 | 0.0050333 | 0.0038612 | 49.251 | 52.3013 | 0.585 | 0.011734 | 50.7762 | 1.5252 | 50.2678 | 1.0178 | 0.030571 | 1.0183 | 0.030587
116.26 | 2.9721 | 0.0050333 | 0.0038612 | 49.3151 | 52.2872 | 0.5209 | 0.010449 | 50.8011 | 1.486 | 50.3058 | 1.0183 | 0.029788 | 1.0188 | 0.029803
116.28 | 2.9721 | 0.0050333 | 0.0038612 | 49.2756 | 52.2477 | 0.5604 | 0.011241 | 50.7616 | 1.486 | 50.2663 | 1.0175 | 0.029788 | 1.018 | 0.029803
116.3 | 2.8417 | 0.0052197 | 0.0037182 | 49.3347 | 52.1764 | 0.5013 | 0.010055 | 50.7556 | 1.4209 | 50.2819 | 1.0174 | 0.028481 | 1.0179 | 0.028496
116.32 | 2.7635 | 0.0052197 | 0.0037182 | 49.4026 | 52.1661 | 0.4334 | 0.0086935 | 50.7844 | 1.3818 | 50.3238 | 1.018 | 0.027697 | 1.0185 | 0.027712
116.34 | 2.6332 | 0.0054061 | 0.0035752 | 49.4932 | 52.1264 | 0.3428 | 0.0068762 | 50.8098 | 1.3166 | 50.3709 | 1.0185 | 0.026391 | 1.019 | 0.026404
116.36 | 2.2942 | 0.0054061 | 0.0028601 | 49.5966 | 51.8908 | 0.2394 | 0.0048021 | 50.7437 | 1.1471 | 50.3613 | 1.0171 | 0.022994 | 1.0177 | 0.023006
116.38 | 1.9814 | 0.0052197 | 0.0027886 | 49.6231 | 51.6045 | 0.2129 | 0.0042705 | 50.6138 | 0.9907 | 50.2836 | 1.0145 | 0.019858 | 1.0151 | 0.019869
116.4 | 1.7989 | 0.0052197 | 0.0025741 | 49.6639 | 51.4628 | 0.1721 | 0.0034521 | 50.5633 | 0.89945 | 50.2635 | 1.0135 | 0.018029 | 1.0141 | 0.018039
116.42 | 1.5121 | 0.0052197 | 0.0022166 | 49.7372 | 51.2493 | 0.0988 | 0.0019818 | 50.4933 | 0.75606 | 50.2412 | 1.0121 | 0.015155 | 1.0127 | 0.015163
116.44 | 0.93855 | 0.0050333 | 0.0015016 | 49.8246 | 50.7632 | 0.0114 | 0.00022867 | 50.2939 | 0.46928 | 50.1375 | 1.0081 | 0.0094066 | 1.0087 | 0.0094115
116.46 | 0.70392 | 0.0050333 | 0.0010011 | 49.9117 | 50.6156 | -0.0757 | -0.0015185 | 50.2637 | 0.35196 | 50.1463 | 1.0075 | 0.0070549 | 1.0081 | 0.0070586
116.48 | 0.39106 | 0.0050333 | 0.00057203 | 50.0079 | 50.399 | -0.1719 | -0.0034481 | 50.2034 | 0.19553 | 50.1383 | 1.0063 | 0.0039194 | 1.0068 | 0.0039215
116.5 | 0.026071 | 0.0048468 | -0.00014301 | 50.0583 | 50.0844 | -0.2223 | -0.0044591 | 50.0713 | 0.013035 | 50.067 | 1.0037 | 0.000261 | 1.0042 | 0.000261
116.52 | -0.44321 | 0.0046604 | -0.00064353 | 50.1328 | 49.6896 | -0.2968 | -0.0059535 | 49.9112 | -0.2216 | 49.9851 | 1.0005 | -0.004442 | 1.001 | -0.0044443
116.54 | -0.6257 | 0.0042876 | -0.0010726 | 50.0862 | 49.4605 | -0.2502 | -0.0050187 | 49.7733 | -0.31285 | 49.8776 | 0.9977 | -0.0062711 | 0.99822 | -0.0062743
116.56 | -0.96463 | 0.0041012 | -0.0016446 | 50.0268 | 49.0622 | -0.1908 | -0.0038272 | 49.5445 | -0.48231 | 49.7053 | 0.99311 | -0.0096679 | 0.99363 | -0.0096729
116.58 | -1.4339 | 0.0039147 | -0.0022166 | 50.0502 | 48.6163 | -0.2142 | -0.0042966 | 49.3332 | -0.71695 | 49.5722 | 0.98888 | -0.014371 | 0.98939 | -0.014379
116.6 | -1.8771 | 0.0035419 | -0.0025741 | 49.9478 | 48.0707 | -0.1118 | -0.0022426 | 49.0092 | -0.93855 | 49.3221 | 0.98238 | -0.018813 | 0.9829 | -0.018823
116.62 | -1.9032 | 0.0035419 | -0.0028601 | 49.9136 | 48.0104 | -0.0776 | -0.0015566 | 48.962 | -0.95159 | 49.2792 | 0.98144 | -0.019074 | 0.98195 | -0.019084
116.64 | -2.3203 | 0.0033555 | -0.0034322 | 49.9424 | 47.6221 | -0.1064 | -0.0021343 | 48.7822 | -1.1602 | 49.169 | 0.97783 | -0.023255 | 0.97834 | -0.023267
116.66 | -2.5289 | 0.0031691 | -0.0037182 | 49.9061 | 47.3772 | -0.0701 | -0.0014061 | 48.6417 | -1.2644 | 49.0631 | 0.97501 | -0.025346 | 0.97552 | -0.025359
116.68 | -2.7374 | 0.0029827 | -0.0038612 | 49.7908 | 47.0534 | 0.0452 | 0.00090666 | 48.4221 | -1.3687 | 48.8783 | 0.97061 | -0.027436 | 0.97112 | -0.02745
116.7 | -2.8417 | 0.0027963 | -0.0042187 | 49.7994 | 46.9577 | 0.0366 | 0.00073415 | 48.3785 | -1.4209 | 48.8522 | 0.96974 | -0.028481 | 0.97025 | -0.028496
116.72 | -2.7374 | 0.0026098 | -0.0042187 | 49.7132 | 46.9758 | 0.1228 | 0.0024632 | 48.3445 | -1.3687 | 48.8007 | 0.96906 | -0.027436 | 0.96956 | -0.02745
116.74 | -2.9199 | 0.0026098 | -0.0043617 | 49.731 | 46.8111 | 0.105 | 0.0021062 | 48.271 | -1.46 | 48.7577 | 0.96759 | -0.029265 | 0.96809 | -0.02928
116.76 | -3.1024 | 0.0024234 | -0.0045047 | 49.6982 | 46.5958 | 0.1378 | 0.0027641 | 48.147 | -1.5512 | 48.6641 | 0.9651 | -0.031094 | 0.9656 | -0.03111
116.78 | -2.9982 | 0.0024234 | -0.0043617 | 49.5999 | 46.6017 | 0.2361 | 0.0047359 | 48.1008 | -1.4991 | 48.6005 | 0.96417 | -0.030049 | 0.96468 | -0.030065
116.8 | -2.8157 | 0.002237 | -0.0042187 | 49.5524 | 46.7367 | 0.2836 | 0.0056887 | 48.1446 | -1.4078 | 48.6138 | 0.96505 | -0.02822 | 0.96555 | -0.028235
116.82 | -2.8157 | 0.002237 | -0.0041472 | 49.49 | 46.6743 | 0.346 | 0.0069404 | 48.0822 | -1.4078 | 48.5514 | 0.9638 | -0.02822 | 0.9643 | -0.028235
116.84 | -2.6071 | 0.002237 | -0.0037182 | 49.4537 | 46.8466 | 0.3823 | 0.0076685 | 48.1502 | -1.3035 | 48.5847 | 0.96516 | -0.026129 | 0.96567 | -0.026143
116.86 | -2.3203 | 0.002237 | -0.0032892 | 49.3624 | 47.0421 | 0.4736 | 0.0094999 | 48.2022 | -1.1602 | 48.589 | 0.96621 | -0.023255 | 0.96671 | -0.023267
116.88 | -2.1378 | 0.002237 | -0.0030032 | 49.3236 | 47.1858 | 0.5124 | 0.010278 | 48.2547 | -1.0689 | 48.611 | 0.96726 | -0.021426 | 0.96776 | -0.021437
116.9 | -1.6946 | 0.002237 | -0.0025741 | 49.2134 | 47.5188 | 0.6226 | 0.012489 | 48.3661 | -0.84731 | 48.6485 | 0.96949 | -0.016984 | 0.97 | -0.016993
116.92 | -1.486 | 0.002237 | -0.0020736 | 49.1419 | 47.6559 | 0.6941 | 0.013923 | 48.3989 | -0.74302 | 48.6466 | 0.97015 | -0.014894 | 0.97066 | -0.014902
116.94 | -1.0689 | 0.0024234 | -0.0017161 | 49.0851 | 48.0162 | 0.7509 | 0.015062 | 48.5506 | -0.53445 | 48.7288 | 0.97319 | -0.010713 | 0.9737 | -0.010719
116.96 | -0.8082 | 0.0024234 | -0.0013586 | 49.0259 | 48.2177 | 0.8101 | 0.01625 | 48.6218 | -0.4041 | 48.7565 | 0.97462 | -0.0081001 | 0.97513 | -0.0081044
116.98 | -0.54749 | 0.0026098 | -0.00092955 | 48.9278 | 48.3803 | 0.9082 | 0.018217 | 48.6541 | -0.27374 | 48.7453 | 0.97526 | -0.0054872 | 0.97577 | -0.00549
117 | -0.10428 | 0.0027963 | -0.00014301 | 48.8299 | 48.7256 | 1.0061 | 0.020181 | 48.7778 | -0.052142 | 48.7951 | 0.97774 | -0.00105 | 0.97825 | -0.00105
117.02 | 0.31285 | 0.0031691 | 0.00042902 | 48.8065 | 49.1194 | 1.0295 | 0.020651 | 48.9629 | 0.15643 | 48.9108 | 0.98145 | 0.0031355 | 0.98197 | 0.0031372
117.04 | 0.83427 | 0.0033555 | 0.00057203 | 48.8832 | 49.7175 | 0.9528 | 0.019112 | 49.3003 | 0.41714 | 49.1613 | 0.98822 | 0.0083614 | 0.98873 | 0.0083658
117.06 | 1.0428 | 0.0035419 | 0.0011441 | 48.877 | 49.9198 | 0.959 | 0.019236 | 49.3984 | 0.52142 | 49.2246 | 0.99018 | 0.010452 | 0.9907 | 0.010457
117.08 | 1.6685 | 0.0037283 | 0.0018591 | 48.8799 | 50.5484 | 0.9561 | 0.019178 | 49.7142 | 0.83427 | 49.4361 | 0.99651 | 0.016723 | 0.99703 | 0.016732
117.1 | 1.6685 | 0.0037283 | 0.0022166 | 48.8868 | 50.5553 | 0.9492 | 0.01904 | 49.7211 | 0.83427 | 49.443 | 0.99665 | 0.016723 | 0.99717 | 0.016732
117.12 | 2.19 | 0.0039147 | 0.0024311 | 48.9084 | 51.0984 | 0.9276 | 0.018607 | 50.0034 | 1.095 | 49.6384 | 1.0023 | 0.021949 | 1.0028 | 0.02196
117.14 | 2.2421 | 0.0042876 | 0.0027886 | 48.986 | 51.2281 | 0.85 | 0.01705 | 50.1071 | 1.1211 | 49.7334 | 1.0044 | 0.022471 | 1.0049 | 0.022483
117.16 | 2.3203 | 0.004474 | 0.0031462 | 48.9847 | 51.305 | 0.8513 | 0.017076 | 50.1449 | 1.1602 | 49.7581 | 1.0051 | 0.023255 | 1.0057 | 0.023267
117.18 | 2.8157 | 0.0046604 | 0.0034322 | 49.0785 | 51.8942 | 0.7575 | 0.015195 | 50.4863 | 1.4078 | 50.0171 | 1.012 | 0.02822 | 1.0125 | 0.028235
117.2 | 2.9721 | 0.0048468 | 0.0035752 | 49.15 | 52.1221 | 0.686 | 0.01376 | 50.636 | 1.486 | 50.1407 | 1.015 | 0.029788 | 1.0155 | 0.029803
117.22 | 2.8157 | 0.0048468 | 0.0037182 | 49.1898 | 52.0055 | 0.6462 | 0.012962 | 50.5976 | 1.4078 | 50.1284 | 1.0142 | 0.02822 | 1.0148 | 0.028235
117.24 | 2.8157 | 0.0050333 | 0.0038612 | 49.1629 | 51.9786 | 0.6731 | 0.013502 | 50.5707 | 1.4078 | 50.1015 | 1.0137 | 0.02822 | 1.0142 | 0.028235
117.26 | 2.9982 | 0.0052197 | 0.0040042 | 49.1893 | 52.1875 | 0.6467 | 0.012972 | 50.6884 | 1.4991 | 50.1887 | 1.016 | 0.030049 | 1.0166 | 0.030065
117.28 | 2.8417 | 0.0052197 | 0.0038612 | 49.2836 | 52.1253 | 0.5524 | 0.01108 | 50.7045 | 1.4209 | 50.2308 | 1.0164 | 0.028481 | 1.0169 | 0.028496
117.3 | 2.8939 | 0.0052197 | 0.0038612 | 49.3311 | 52.225 | 0.5049 | 0.010128 | 50.778 | 1.4469 | 50.2957 | 1.0178 | 0.029004 | 1.0184 | 0.029019
117.32 | 2.4246 | 0.0052197 | 0.0035752 | 49.3873 | 51.8119 | 0.4487 | 0.0090004 | 50.5996 | 1.2123 | 50.1955 | 1.0143 | 0.0243 | 1.0148 | 0.024313
117.34 | 2.581 | 0.0052197 | 0.0035752 | 49.4026 | 51.9836 | 0.4334 | 0.0086935 | 50.6931 | 1.2905 | 50.2629 | 1.0161 | 0.025868 | 1.0167 | 0.025882
117.36 | 2.6853 | 0.0054061 | 0.0034322 | 49.3632 | 52.0485 | 0.4728 | 0.0094838 | 50.7059 | 1.3427 | 50.2583 | 1.0164 | 0.026913 | 1.0169 | 0.026927
117.38 | 2.0075 | 0.0054061 | 0.0026456 | 49.5185 | 51.526 | 0.3175 | 0.0063687 | 50.5222 | 1.0037 | 50.1877 | 1.0127 | 0.02012 | 1.0132 | 0.02013
117.4 | 1.7728 | 0.0054061 | 0.0023596 | 49.5579 | 51.3307 | 0.2781 | 0.0055784 | 50.4443 | 0.88641 | 50.1488 | 1.0111 | 0.017768 | 1.0117 | 0.017777
117.42 | 1.4078 | 0.0052197 | 0.0020736 | 49.6066 | 51.0144 | 0.2294 | 0.0046015 | 50.3105 | 0.70392 | 50.0759 | 1.0085 | 0.01411 | 1.009 | 0.014117
117.44 | 1.2514 | 0.0052197 | 0.0016446 | 49.6486 | 50.9 | 0.1874 | 0.003759 | 50.2743 | 0.6257 | 50.0657 | 1.0077 | 0.012542 | 1.0083 | 0.012549
117.46 | 0.72999 | 0.0052197 | 0.0011441 | 49.7736 | 50.5036 | 0.0624 | 0.0012517 | 50.1386 | 0.36499 | 50.0169 | 1.005 | 0.0073162 | 1.0055 | 0.0073201
117.48 | 0.46928 | 0.0050333 | 0.000715 | 49.8457 | 50.315 | -0.0097 | -0.00019457 | 50.0803 | 0.23464 | 50.0021 | 1.0039 | 0.0047033 | 1.0044 | 0.0047058
117.5 | 0 | 0.0050333 | 0 | 49.9462 | 49.9462 | -0.1102 | -0.0022105 | 49.9462 | 0 | 49.9462 | 1.0012 | 0 | 1.0017 | 0
117.52 | -0.28678 | 0.0048468 | -0.00042902 | 50.0147 | 49.7279 | -0.1787 | -0.0035845 | 49.8713 | -0.14339 | 49.9191 | 0.99966 | -0.0028742 | 1.0002 | -0.0028757
117.54 | -0.75606 | 0.0046604 | -0.0010726 | 50.0453 | 49.2892 | -0.2093 | -0.0041983 | 49.6673 | -0.37803 | 49.7933 | 0.99557 | -0.0075775 | 0.99609 | -0.0075815
117.56 | -1.095 | 0.0042876 | -0.0015016 | 50.0073 | 48.9123 | -0.1713 | -0.0034361 | 49.4598 | -0.54749 | 49.6423 | 0.99141 | -0.010974 | 0.99193 | -0.01098
117.58 | -1.2775 | 0.0041012 | -0.0019306 | 49.9689 | 48.6914 | -0.1329 | -0.0026658 | 49.3302 | -0.63874 | 49.5431 | 0.98882 | -0.012803 | 0.98933 | -0.01281
117.6 | -1.8771 | 0.0039147 | -0.0025741 | 49.9838 | 48.1067 | -0.1478 | -0.0029647 | 49.0452 | -0.93855 | 49.3581 | 0.9831 | -0.018813 | 0.98362 | -0.018823
117.62 | -1.851 | 0.0035419 | -0.0027171 | 49.8919 | 48.0409 | -0.0559 | -0.0011213 | 48.9664 | -0.92552 | 49.2749 | 0.98152 | -0.018552 | 0.98204 | -0.018562
117.64 | -2.3725 | 0.0035419 | -0.0032892 | 49.876 | 47.5035 | -0.04 | -0.00080235 | 48.6898 | -1.1862 | 49.0852 | 0.97598 | -0.023778 | 0.97649 | -0.02379
117.66 | -2.3725 | 0.0031691 | -0.0037182 | 49.8698 | 47.4973 | -0.0338 | -0.00067799 | 48.6836 | -1.1862 | 49.079 | 0.97585 | -0.023778 | 0.97636 | -0.02379
117.68 | -2.8678 | 0.0029827 | -0.0038612 | 49.858 | 46.9902 | -0.022 | -0.00044129 | 48.4241 | -1.4339 | 48.9021 | 0.97065 | -0.028742 | 0.97116 | -0.028757
117.7 | -2.8678 | 0.0029827 | -0.0038612 | 49.7528 | 46.885 | 0.0832 | 0.0016689 | 48.3189 | -1.4339 | 48.7969 | 0.96854 | -0.028742 | 0.96905 | -0.028757
117.72 | -2.9721 | 0.0027963 | -0.0042187 | 49.7496 | 46.7775 | 0.0864 | 0.0017331 | 48.2636 | -1.486 | 48.7589 | 0.96744 | -0.029788 | 0.96794 | -0.029803
117.74 | -2.946 | 0.0026098 | -0.0045047 | 49.7544 | 46.8084 | 0.0816 | 0.0016368 | 48.2814 | -1.473 | 48.7724 | 0.96779 | -0.029526 | 0.9683 | -0.029542
117.76 | -2.9982 | 0.0024234 | -0.0045047 | 49.6813 | 46.6831 | 0.1547 | 0.0031031 | 48.1822 | -1.4991 | 48.6819 | 0.96581 | -0.030049 | 0.96631 | -0.030065
117.78 | -3.0764 | 0.002237 | -0.0045047 | 49.6479 | 46.5715 | 0.1881 | 0.0037731 | 48.1097 | -1.5382 | 48.6224 | 0.96435 | -0.030833 | 0.96486 | -0.030849
117.8 | -2.8939 | 0.002237 | -0.0042187 | 49.502 | 46.6081 | 0.334 | 0.0066996 | 48.0551 | -1.4469 | 48.5374 | 0.96326 | -0.029004 | 0.96376 | -0.029019
117.82 | -2.8939 | 0.002237 | -0.0040042 | 49.4864 | 46.5925 | 0.3496 | 0.0070126 | 48.0395 | -1.4469 | 48.5218 | 0.96294 | -0.029004 | 0.96345 | -0.029019
117.84 | -2.6332 | 0.002237 | -0.0037182 | 49.423 | 46.7898 | 0.413 | 0.0082843 | 48.1064 | -1.3166 | 48.5453 | 0.96429 | -0.026391 | 0.96479 | -0.026404
117.86 | -2.19 | 0.002237 | -0.0032892 | 49.3687 | 47.1787 | 0.4673 | 0.0093735 | 48.2737 | -1.095 | 48.6387 | 0.96764 | -0.021949 | 0.96815 | -0.02196
117.88 | -1.9814 | 0.002237 | -0.0031462 | 49.3132 | 47.3318 | 0.5228 | 0.010487 | 48.3225 | -0.9907 | 48.6527 | 0.96862 | -0.019858 | 0.96912 | -0.019869
117.9 | -2.1639 | 0.0020506 | -0.0028601 | 49.2917 | 47.1278 | 0.5443 | 0.010918 | 48.2098 | -1.0819 | 48.5704 | 0.96636 | -0.021687 | 0.96686 | -0.021699
117.92 | -1.4078 | 0.002237 | -0.0022166 | 49.1917 | 47.7839 | 0.6443 | 0.012924 | 48.4878 | -0.70392 | 48.7224 | 0.97193 | -0.01411 | 0.97244 | -0.014117
117.94 | -1.2253 | 0.002237 | -0.0017876 | 49.14 | 47.9147 | 0.696 | 0.013961 | 48.5273 | -0.61267 | 48.7316 | 0.97272 | -0.012281 | 0.97323 | -0.012287
117.96 | -0.57356 | 0.0024234 | -0.0012156 | 49.044 | 48.4704 | 0.792 | 0.015887 | 48.7572 | -0.28678 | 48.8528 | 0.97733 | -0.0057485 | 0.97784 | -0.0057515
117.98 | -0.44321 | 0.0026098 | -0.0010011 | 49.0125 | 48.5693 | 0.8235 | 0.016518 | 48.7909 | -0.2216 | 48.8648 | 0.97801 | -0.004442 | 0.97852 | -0.0044443
118 | -0.052142 | 0.0026098 | -0.00042902 | 48.931 | 48.8789 | 0.905 | 0.018153 | 48.9049 | -0.026071 | 48.9136 | 0.98029 | -0.000523 | 0.9808 | -0.000523
118.02 | 0.36499 | 0.0027963 | 0.00028601 | 48.8658 | 49.2308 | 0.9702 | 0.019461 | 49.0483 | 0.1825 | 48.9875 | 0.98317 | 0.0036581 | 0.98368 | 0.00366
118.04 | 0.6257 | 0.0031691 | 0.00085804 | 48.9199 | 49.5456 | 0.9161 | 0.018376 | 49.2328 | 0.31285 | 49.1285 | 0.98686 | 0.0062711 | 0.98738 | 0.0062743
118.06 | 0.96463 | 0.0033555 | 0.0010011 | 48.9769 | 49.9415 | 0.8591 | 0.017233 | 49.4592 | 0.48231 | 49.2984 | 0.9914 | 0.0096679 | 0.99192 | 0.0096729
118.08 | 1.095 | 0.0035419 | 0.0016446 | 48.9989 | 50.0939 | 0.8371 | 0.016791 | 49.5464 | 0.54749 | 49.3639 | 0.99315 | 0.010974 | 0.99367 | 0.01098
118.1 | 1.825 | 0.0037283 | 0.0022166 | 48.941 | 50.766 | 0.895 | 0.017953 | 49.8535 | 0.91248 | 49.5493 | 0.99931 | 0.018291 | 0.99983 | 0.0183
118.12 | 2.0075 | 0.0037283 | 0.0024311 | 48.8947 | 50.9022 | 0.9413 | 0.018881 | 49.8984 | 1.0037 | 49.5639 | 1.0002 | 0.02012 | 1.0007 | 0.02013
118.14 | 2.3725 | 0.0041012 | 0.0026456 | 48.9915 | 51.364 | 0.8445 | 0.01694 | 50.1777 | 1.1862 | 49.7823 | 1.0058 | 0.023778 | 1.0063 | 0.02379
118.16 | 2.5028 | 0.0042876 | 0.0027886 | 49.0512 | 51.554 | 0.7848 | 0.015742 | 50.3026 | 1.2514 | 49.8855 | 1.0083 | 0.025084 | 1.0088 | 0.025097
118.18 | 2.7635 | 0.0042876 | 0.0034322 | 49.008 | 51.7715 | 0.828 | 0.016609 | 50.3898 | 1.3818 | 49.9292 | 1.0101 | 0.027697 | 1.0106 | 0.027712
118.2 | 2.9721 | 0.004474 | 0.0034322 | 49.0649 | 52.037 | 0.7711 | 0.015467 | 50.5509 | 1.486 | 50.0556 | 1.0133 | 0.029788 | 1.0138 | 0.029803
118.22 | 2.8157 | 0.004474 | 0.0035752 | 49.084 | 51.8997 | 0.752 | 0.015084 | 50.4918 | 1.4078 | 50.0226 | 1.0121 | 0.02822 | 1.0126 | 0.028235
118.24 | 3.0503 | 0.004474 | 0.0035752 | 49.0938 | 52.1441 | 0.7422 | 0.014888 | 50.619 | 1.5252 | 50.1106 | 1.0146 | 0.030571 | 1.0152 | 0.030587
118.26 | 2.8678 | 0.0046604 | 0.0035752 | 49.1831 | 52.0509 | 0.6529 | 0.013096 | 50.617 | 1.4339 | 50.139 | 1.0146 | 0.028742 | 1.0151 | 0.028757
118.28 | 2.9721 | 0.0046604 | 0.0035752 | 49.2152 | 52.1873 | 0.6208 | 0.012453 | 50.7012 | 1.486 | 50.2059 | 1.0163 | 0.029788 | 1.0168 | 0.029803
118.3 | 2.8678 | 0.0046604 | 0.0034322 | 49.2609 | 52.1287 | 0.5751 | 0.011536 | 50.6948 | 1.4339 | 50.2168 | 1.0162 | 0.028742 | 1.0167 | 0.028757
118.32 | 2.5028 | 0.0048468 | 0.0031462 | 49.3174 | 51.8202 | 0.5186 | 0.010403 | 50.5688 | 1.2514 | 50.1517 | 1.0136 | 0.025084 | 1.0142 | 0.025097
118.34 | 2.4507 | 0.0048468 | 0.0031462 | 49.3317 | 51.7824 | 0.5043 | 0.0101 | 50.557 | 1.2253 | 50.1486 | 1.0134 | 0.024562 | 1.0139 | 0.024574
118.36 | 2.3464 | 0.0048468 | 0.0028601 | 49.381 | 51.7274 | 0.455 | 0.0091268 | 50.5542 | 1.1732 | 50.1631 | 1.0134 | 0.023516 | 1.0139 | 0.023529
118.38 | 2.0075 | 0.0048468 | 0.0025026 | 49.4129 | 51.4204 | 0.4231 | 0.0084869 | 50.4166 | 1.0037 | 50.0821 | 1.0106 | 0.02012 | 1.0111 | 0.02013
118.4 | 1.6425 | 0.0046604 | 0.0020736 | 49.5438 | 51.1863 | 0.2922 | 0.0058612 | 50.365 | 0.82123 | 50.0913 | 1.0096 | 0.016462 | 1.0101 | 0.01647
118.42 | 1.486 | 0.0046604 | 0.0017876 | 49.5383 | 51.0243 | 0.2977 | 0.0059715 | 50.2813 | 0.74302 | 50.0336 | 1.0079 | 0.014894 | 1.0084 | 0.014902
118.44 | 1.1211 | 0.0046604 | 0.0013586 | 49.5999 | 50.721 | 0.2361 | 0.0047359 | 50.1604 | 0.56053 | 49.9736 | 1.0055 | 0.011236 | 1.006 | 0.011242
118.46 | 0.6257 | 0.004474 | 0.00085804 | 49.7408 | 50.3665 | 0.0952 | 0.0019096 | 50.0537 | 0.31285 | 49.9494 | 1.0033 | 0.0062711 | 1.0038 | 0.0062743
118.48 | 0.1825 | 0.004474 | 0.00042902 | 49.7631 | 49.9456 | 0.0729 | 0.0014623 | 49.8543 | 0.091248 | 49.8239 | 0.99932 | 0.0018291 | 0.99985 | 0.00183
118.5 | 0.026071 | 0.0042876 | -0.00014301 | 49.8594 | 49.8855 | -0.0234 | -0.00046938 | 49.8724 | 0.013035 | 49.8681 | 0.99969 | 0.000261 | 1.0002 | 0.000261
118.52 | -0.33892 | 0.0039147 | -0.00064353 | 49.861 | 49.5221 | -0.025 | -0.00050147 | 49.6915 | -0.16946 | 49.748 | 0.99606 | -0.0033968 | 0.99658 | -0.0033986
118.54 | -0.67784 | 0.0039147 | -0.00136 | 49.8883 | 49.2105 | -0.0523 | -0.0010491 | 49.5494 | -0.33892 | 49.6624 | 0.99321 | -0.0067936 | 0.99373 | -0.0067972
118.56 | -0.88641 | 0.0035419 | -0.0016446 | 49.8198 | 48.9334 | 0.0162 | 0.00032495 | 49.3766 | -0.44321 | 49.5243 | 0.98975 | -0.008884 | 0.99026 | -0.0088886
118.58 | -1.46 | 0.0033555 | -0.0022166 | 49.9127 | 48.4527 | -0.0767 | -0.0015385 | 49.1827 | -0.72999 | 49.426 | 0.98586 | -0.014632 | 0.98638 | -0.01464
118.6 | -1.6685 | 0.0033555 | -0.0028601 | 49.8655 | 48.197 | -0.0295 | -0.00059174 | 49.0312 | -0.83427 | 49.3093 | 0.98282 | -0.016723 | 0.98334 | -0.016732
118.62 | -1.9814 | 0.0029827 | -0.0032892 | 49.821 | 47.8396 | 0.015 | 0.00030088 | 48.8303 | -0.9907 | 49.1605 | 0.9788 | -0.019858 | 0.97931 | -0.019869
118.64 | -2.0857 | 0.0027963 | -0.0033607 | 49.76 | 47.6743 | 0.076 | 0.0015245 | 48.7172 | -1.0428 | 49.0648 | 0.97653 | -0.020904 | 0.97704 | -0.020914
118.66 | -2.5028 | 0.0027963 | -0.0037182 | 49.7805 | 47.2777 | 0.0555 | 0.0011133 | 48.5291 | -1.2514 | 48.9462 | 0.97276 | -0.025084 | 0.97327 | -0.025097
118.68 | -2.6853 | 0.0027963 | -0.0038612 | 49.8093 | 47.124 | 0.0267 | 0.00053557 | 48.4666 | -1.3427 | 48.9142 | 0.97151 | -0.026913 | 0.97201 | -0.026927
118.7 | -2.7635 | 0.0026098 | -0.0042187 | 49.7805 | 47.017 | 0.0555 | 0.0011133 | 48.3987 | -1.3818 | 48.8593 | 0.97015 | -0.027697 | 0.97065 | -0.027712
118.72 | -2.8678 | 0.0026098 | -0.0043617 | 49.7902 | 46.9224 | 0.0458 | 0.00091869 | 48.3563 | -1.4339 | 48.8343 | 0.96929 | -0.028742 | 0.9698 | -0.028757
118.74 | -2.9721 | 0.0024234 | -0.0045047 | 49.72 | 46.7479 | 0.116 | 0.0023268 | 48.234 | -1.486 | 48.7293 | 0.96684 | -0.029788 | 0.96735 | -0.029803
118.76 | -3.1285 | 0.002237 | -0.0045762 | 49.6726 | 46.5441 | 0.1634 | 0.0032776 | 48.1083 | -1.5643 | 48.6298 | 0.96432 | -0.031355 | 0.96483 | -0.031372
118.78 | -3.0503 | 0.002237 | -0.0043617 | 49.6189 | 46.5686 | 0.2171 | 0.0043548 | 48.0937 | -1.5252 | 48.6021 | 0.96403 | -0.030571 | 0.96454 | -0.030587
118.8 | -2.8678 | 0.002237 | -0.0042187 | 49.5417 | 46.6739 | 0.2943 | 0.0059033 | 48.1078 | -1.4339 | 48.5858 | 0.96431 | -0.028742 | 0.96482 | -0.028757
118.82 | -2.6332 | 0.0020506 | -0.0040042 | 49.4789 | 46.8457 | 0.3571 | 0.007163 | 48.1623 | -1.3166 | 48.6012 | 0.96541 | -0.026391 | 0.96591 | -0.026404
118.84 | -2.555 | 0.0020506 | -0.0038612 | 49.4074 | 46.8524 | 0.4286 | 0.0085972 | 48.1299 | -1.2775 | 48.5557 | 0.96476 | -0.025607 | 0.96526 | -0.02562
118.86 | -2.4507 | 0.0020506 | -0.0035752 | 49.4161 | 46.9654 | 0.4199 | 0.0084227 | 48.1908 | -1.2253 | 48.5992 | 0.96598 | -0.024562 | 0.96648 | -0.024574
118.88 | -2.0857 | 0.0020506 | -0.0031462 | 49.3245 | 47.2388 | 0.5115 | 0.01026 | 48.2817 | -1.0428 | 48.6293 | 0.9678 | -0.020904 | 0.9683 | -0.020914
118.9 | -1.851 | 0.0020506 | -0.0026456 | 49.2158 | 47.3648 | 0.6202 | 0.01244 | 48.2903 | -0.92552 | 48.5988 | 0.96797 | -0.018552 | 0.96848 | -0.018562
118.92 | -1.7468 | 0.002237 | -0.0022166 | 49.1666 | 47.4198 | 0.6694 | 0.013427 | 48.2932 | -0.87338 | 48.5843 | 0.96803 | -0.017507 | 0.96854 | -0.017516
118.94 | -1.2253 | 0.002237 | -0.0018591 | 49.089 | 47.8637 | 0.747 | 0.014984 | 48.4763 | -0.61267 | 48.6806 | 0.9717 | -0.012281 | 0.97221 | -0.012287
118.96 | -0.83427 | 0.002237 | -0.0012156 | 48.9878 | 48.1535 | 0.8482 | 0.017014 | 48.5707 | -0.41714 | 48.7097 | 0.97359 | -0.0083614 | 0.9741 | -0.0083658
118.98 | -0.26071 | 0.0024234 | -0.00078654 | 48.9046 | 48.6439 | 0.9314 | 0.018683 | 48.7742 | -0.13035 | 48.8177 | 0.97767 | -0.0026129 | 0.97818 | -0.0026143
119 | -0.20857 | 0.0026098 | -0.00042902 | 48.8508 | 48.6422 | 0.9852 | 0.019762 | 48.7465 | -0.10428 | 48.7813 | 0.97712 | -0.00209 | 0.97763 | -0.00209
119.02 | 0.23464 | 0.0027963 | 0.00028601 | 48.8163 | 49.0509 | 1.0197 | 0.020454 | 48.9336 | 0.11732 | 48.8945 | 0.98087 | 0.0023516 | 0.98138 | 0.0023529
119.04 | 0.83427 | 0.0031691 | 0.00071504 | 48.7932 | 49.6275 | 1.0428 | 0.020917 | 49.2103 | 0.41714 | 49.0713 | 0.98641 | 0.0083614 | 0.98693 | 0.0083658
119.06 | 1.1211 | 0.0033555 | 0.0010011 | 48.8275 | 49.9486 | 1.0085 | 0.020229 | 49.388 | 0.56053 | 49.2012 | 0.98998 | 0.011236 | 0.99049 | 0.011242
119.08 | 1.2775 | 0.0033555 | 0.0015016 | 48.8793 | 50.1568 | 0.9567 | 0.01919 | 49.518 | 0.63874 | 49.3051 | 0.99258 | 0.012803 | 0.9931 | 0.01281
119.1 | 1.7728 | 0.0037283 | 0.0022166 | 48.8134 | 50.5862 | 1.0226 | 0.020512 | 49.6998 | 0.88641 | 49.4043 | 0.99622 | 0.017768 | 0.99675 | 0.017777
119.12 | 2.1639 | 0.0039147 | 0.0024311 | 48.9254 | 51.0893 | 0.9106 | 0.018266 | 50.0073 | 1.0819 | 49.6467 | 1.0024 | 0.021687 | 1.0029 | 0.021699
119.14 | 2.2682 | 0.0041012 | 0.0026456 | 48.9662 | 51.2344 | 0.8698 | 0.017447 | 50.1003 | 1.1341 | 49.7223 | 1.0043 | 0.022733 | 1.0048 | 0.022744
119.16 | 2.4507 | 0.0042876 | 0.0029316 | 48.97 | 51.4207 | 0.866 | 0.017371 | 50.1953 | 1.2253 | 49.7869 | 1.0062 | 0.024562 | 1.0067 | 0.024574
119.18 | 2.8157 | 0.004474 | 0.0032892 | 48.9642 | 51.7799 | 0.8718 | 0.017487 | 50.372 | 1.4078 | 49.9028 | 1.0097 | 0.02822 | 1.0102 | 0.028235
119.2 | 2.8417 | 0.004474 | 0.0035752 | 48.9947 | 51.8364 | 0.8413 | 0.016875 | 50.4156 | 1.4209 | 49.9419 | 1.0106 | 0.028481 | 1.0111 | 0.028496
119.22 | 3.0242 | 0.0046604 | 0.0035752 | 49.087 | 52.1112 | 0.749 | 0.015024 | 50.5991 | 1.5121 | 50.0951 | 1.0143 | 0.03031 | 1.0148 | 0.030326
119.24 | 3.0242 | 0.0046604 | 0.0035752 | 49.0847 | 52.1089 | 0.7513 | 0.01507 | 50.5968 | 1.5121 | 50.0928 | 1.0142 | 0.03031 | 1.0147 | 0.030326
119.26 | 2.946 | 0.0046604 | 0.0037182 | 49.0803 | 52.0263 | 0.7557 | 0.015158 | 50.5533 | 1.473 | 50.0623 | 1.0133 | 0.029526 | 1.0139 | 0.029542
119.28 | 2.8678 | 0.0048468 | 0.0037182 | 49.1179 | 51.9857 | 0.7181 | 0.0144 | 50.5518 | 1.4339 | 50.0738 | 1.0133 | 0.028742 | 1.0138 | 0.028757
119.3 | 2.8157 | 0.0048468 | 0.0037182 | 49.1752 | 51.9909 | 0.6608 | 0.013255 | 50.583 | 1.4078 | 50.1138 | 1.0139 | 0.02822 | 1.0145 | 0.028235
119.32 | 2.6853 | 0.0048468 | 0.0034322 | 49.2261 | 51.9114 | 0.6099 | 0.012234 | 50.5688 | 1.3427 | 50.1212 | 1.0136 | 0.026913 | 1.0142 | 0.026927
119.34 | 2.581 | 0.0048468 | 0.0032892 | 49.2534 | 51.8344 | 0.5826 | 0.0117 | 50.5439 | 1.2905 | 50.1137 | 1.0131 | 0.025868 | 1.0137 | 0.025882
119.36 | 2.3725 | 0.0048468 | 0.0027886 | 49.3157 | 51.6882 | 0.5203 | 0.010437 | 50.5019 | 1.1862 | 50.1065 | 1.0123 | 0.023778 | 1.0128 | 0.02379
119.38 | 2.0596 | 0.0048468 | 0.0025026 | 49.3853 | 51.4449 | 0.4507 | 0.0090405 | 50.4151 | 1.0298 | 50.0718 | 1.0106 | 0.020642 | 1.0111 | 0.020653
119.4 | 1.6946 | 0.0048468 | 0.0021451 | 49.4573 | 51.1519 | 0.3787 | 0.0075963 | 50.3046 | 0.84731 | 50.0222 | 1.0083 | 0.016984 | 1.0089 | 0.016993
119.42 | 1.4078 | 0.0048468 | 0.0016446 | 49.5486 | 50.9564 | 0.2874 | 0.0057649 | 50.2525 | 0.70392 | 50.0179 | 1.0073 | 0.01411 | 1.0078 | 0.014117
119.44 | 1.0168 | 0.0048468 | 0.0011441 | 49.6108 | 50.6276 | 0.2252 | 0.0045172 | 50.1192 | 0.50838 | 49.9497 | 1.0046 | 0.01019 | 1.0052 | 0.010196
119.46 | 0.70392 | 0.0046604 | 0.00085804 | 49.6726 | 50.3765 | 0.1634 | 0.0032776 | 50.0246 | 0.35196 | 49.9072 | 1.0027 | 0.0070549 | 1.0033 | 0.0070586
119.48 | 0.41714 | 0.0046604 | 0.00028601 | 49.7408 | 50.1579 | 0.0952 | 0.0019096 | 49.9494 | 0.20857 | 49.8798 | 1.0012 | 0.0041807 | 1.0018 | 0.0041829
119.5 | 0 | 0.004474 | 0 | 49.8093 | 49.8093 | 0.0267 | 0.00053557 | 49.8093 | 0 | 49.8093 | 0.99842 | 0 | 0.99894 | 0
119.52 | -0.26071 | 0.0042876 | -0.00042902 | 49.8622 | 49.6015 | -0.0262 | -0.00052554 | 49.7318 | -0.13035 | 49.7753 | 0.99687 | -0.0026129 | 0.99739 | -0.0026143
119.54 | -0.8082 | 0.0041012 | -0.0012156 | 49.9234 | 49.1152 | -0.0874 | -0.0017531 | 49.5193 | -0.4041 | 49.654 | 0.99261 | -0.0081001 | 0.99313 | -0.0081044
119.56 | -1.1732 | 0.0039147 | -0.0017876 | 49.9006 | 48.7274 | -0.0646 | -0.0012958 | 49.314 | -0.5866 | 49.5095 | 0.98849 | -0.011758 | 0.98901 | -0.011764
119.58 | -1.3035 | 0.0035419 | -0.0022166 | 49.8123 | 48.5088 | 0.0237 | 0.00047539 | 49.1605 | -0.65177 | 49.3778 | 0.98542 | -0.013065 | 0.98593 | -0.013072
119.6 | -1.7728 | 0.0033555 | -0.0028601 | 49.839 | 48.0662 | -0.003 | -6.0177e-05 | 48.9526 | -0.88641 | 49.2481 | 0.98125 | -0.017768 | 0.98176 | -0.017777
119.62 | -2.1639 | 0.0031691 | -0.0032892 | 49.8198 | 47.6559 | 0.0162 | 0.00032495 | 48.7379 | -1.0819 | 49.0985 | 0.97694 | -0.021687 | 0.97745 | -0.021699
119.64 | -2.3464 | 0.0029827 | -0.0032892 | 49.6788 | 47.3324 | 0.1572 | 0.0031532 | 48.5056 | -1.1732 | 48.8967 | 0.97229 | -0.023516 | 0.9728 | -0.023529
119.66 | -2.4246 | 0.0029827 | -0.0037182 | 49.7291 | 47.3045 | 0.1069 | 0.0021443 | 48.5168 | -1.2123 | 48.9209 | 0.97251 | -0.0243 | 0.97302 | -0.024313
119.68 | -2.6853 | 0.0027963 | -0.0042187 | 49.7417 | 47.0564 | 0.0943 | 0.0018915 | 48.399 | -1.3427 | 48.8466 | 0.97015 | -0.026913 | 0.97066 | -0.026927
119.7 | -2.946 | 0.0024234 | -0.0045047 | 49.7396 | 46.7936 | 0.0964 | 0.0019337 | 48.2666 | -1.473 | 48.7576 | 0.9675 | -0.029526 | 0.968 | -0.029542
119.72 | -2.8417 | 0.002237 | -0.0045047 | 49.6508 | 46.8091 | 0.1852 | 0.0037149 | 48.2299 | -1.4209 | 48.7036 | 0.96676 | -0.028481 | 0.96727 | -0.028496
119.74 | -2.9721 | 0.002237 | -0.0043617 | 49.6121 | 46.64 | 0.2239 | 0.0044912 | 48.1261 | -1.486 | 48.6214 | 0.96468 | -0.029788 | 0.96518 | -0.029803
119.76 | -3.0503 | 0.002237 | -0.0043617 | 49.5682 | 46.5179 | 0.2678 | 0.0053718 | 48.043 | -1.5252 | 48.5514 | 0.96302 | -0.030571 | 0.96352 | -0.030587
119.78 | -2.9199 | 0.002237 | -0.0043617 | 49.5611 | 46.6412 | 0.2749 | 0.0055142 | 48.1011 | -1.46 | 48.5878 | 0.96418 | -0.029265 | 0.96468 | -0.02928
119.8 | -2.7635 | 0.0020506 | -0.0044332 | 49.5682 | 46.8047 | 0.2678 | 0.0053718 | 48.1864 | -1.3818 | 48.647 | 0.96589 | -0.027697 | 0.96639 | -0.027712
119.82 | -2.7635 | 0.0020506 | -0.0043617 | 49.5492 | 46.7857 | 0.2868 | 0.0057529 | 48.1674 | -1.3818 | 48.628 | 0.96551 | -0.027697 | 0.96601 | -0.027712
119.84 | -2.7114 | 0.0020506 | -0.0041472 | 49.4967 | 46.7853 | 0.3393 | 0.006806 | 48.141 | -1.3557 | 48.5929 | 0.96498 | -0.027175 | 0.96548 | -0.027189
119.86 | -2.3203 | 0.0020506 | -0.0035752 | 49.4519 | 47.1316 | 0.3841 | 0.0077046 | 48.2917 | -1.1602 | 48.6785 | 0.968 | -0.023255 | 0.96851 | -0.023267
119.88 | -1.9293 | 0.002237 | -0.0030032 | 49.3987 | 47.4694 | 0.4373 | 0.0087717 | 48.4341 | -0.96463 | 48.7556 | 0.97085 | -0.019336 | 0.97136 | -0.019346
119.9 | -1.7207 | 0.002237 | -0.0027171 | 49.3212 | 47.6005 | 0.5148 | 0.010326 | 48.4609 | -0.86034 | 48.7476 | 0.97139 | -0.017245 | 0.9719 | -0.017254
119.92 | -1.5382 | 0.002237 | -0.0022166 | 49.2443 | 47.7061 | 0.5917 | 0.011869 | 48.4752 | -0.76909 | 48.7316 | 0.97168 | -0.015416 | 0.97219 | -0.015424
119.94 | -1.3296 | 0.0024234 | -0.0017876 | 49.1981 | 47.8685 | 0.6379 | 0.012796 | 48.5333 | -0.66481 | 48.7549 | 0.97284 | -0.013326 | 0.97335 | -0.013333
119.96 | -0.67784 | 0.0026098 | -0.0015016 | 49.1364 | 48.4586 | 0.6996 | 0.014033 | 48.7975 | -0.33892 | 48.9105 | 0.97814 | -0.0067936 | 0.97865 | -0.0067972
119.98 | -0.46928 | 0.0026098 | -0.0010011 | 49.0698 | 48.6005 | 0.7662 | 0.015369 | 48.8352 | -0.23464 | 48.9134 | 0.97889 | -0.0047033 | 0.9794 | -0.0047058
120 | -0.15643 | 0.0027963 | -0.00035752 | 49.008 | 48.8516 | 0.828 | 0.016609 | 48.9298 | -0.078213 | 48.9559 | 0.98079 | -0.0015678 | 0.9813 | -0.0015686
120.02 | 0.49535 | 0.0029827 | 0.00028601 | 48.8947 | 49.39 | 0.9413 | 0.018881 | 49.1424 | 0.24767 | 49.0598 | 0.98505 | 0.0049646 | 0.98557 | 0.0049672
120.04 | 0.88641 | 0.0031691 | 0.00071504 | 48.9274 | 49.8138 | 0.9086 | 0.018225 | 49.3706 | 0.44321 | 49.2229 | 0.98963 | 0.008884 | 0.99014 | 0.0088886
120.06 | 1.0689 | 0.0033555 | 0.0010011 | 48.9827 | 50.0516 | 0.8533 | 0.017116 | 49.5172 | 0.53445 | 49.339 | 0.99256 | 0.010713 | 0.99308 | 0.010719
120.08 | 1.3557 | 0.0037283 | 0.0017876 | 49.0088 | 50.3645 | 0.8272 | 0.016593 | 49.6866 | 0.67784 | 49.4607 | 0.99596 | 0.013587 | 0.99648 | 0.013594
120.1 | 1.9553 | 0.0039147 | 0.0022166 | 49.0567 | 51.012 | 0.7793 | 0.015632 | 50.0344 | 0.97766 | 49.7085 | 1.0029 | 0.019597 | 1.0035 | 0.019607
120.12 | 1.9814 | 0.0041012 | 0.0023596 | 49.127 | 51.1084 | 0.709 | 0.014222 | 50.1177 | 0.9907 | 49.7875 | 1.0046 | 0.019858 | 1.0051 | 0.019869
120.14 | 2.1117 | 0.0042876 | 0.0027171 | 49.1487 | 51.2604 | 0.6873 | 0.013786 | 50.2046 | 1.0559 | 49.8526 | 1.0063 | 0.021165 | 1.0069 | 0.021176
120.16 | 2.6071 | 0.004474 | 0.0031462 | 49.1673 | 51.7744 | 0.6687 | 0.013413 | 50.4708 | 1.3035 | 50.0363 | 1.0117 | 0.026129 | 1.0122 | 0.026143
120.18 | 2.8939 | 0.0046604 | 0.0034322 | 49.2104 | 52.1043 | 0.6256 | 0.012549 | 50.6573 | 1.4469 | 50.175 | 1.0154 | 0.029004 | 1.0159 | 0.029019
120.2 | 2.8417 | 0.0048468 | 0.0034322 | 49.3434 | 52.1851 | 0.4926 | 0.009881 | 50.7643 | 1.4209 | 50.2906 | 1.0176 | 0.028481 | 1.0181 | 0.028496
120.22 | 2.9199 | 0.0048468 | 0.0035752 | 49.323 | 52.2429 | 0.513 | 0.01029 | 50.783 | 1.46 | 50.2963 | 1.0179 | 0.029265 | 1.0185 | 0.02928
120.24 | 2.7114 | 0.0050333 | 0.0037182 | 49.407 | 52.1184 | 0.429 | 0.0086052 | 50.7627 | 1.3557 | 50.3108 | 1.0175 | 0.027175 | 1.0181 | 0.027189
120.26 | 2.9199 | 0.0050333 | 0.0037897 | 49.3624 | 52.2823 | 0.4736 | 0.0094999 | 50.8224 | 1.46 | 50.3357 | 1.0187 | 0.029265 | 1.0193 | 0.02928
120.28 | 2.9982 | 0.0050333 | 0.0037897 | 49.3624 | 52.3606 | 0.4736 | 0.0094999 | 50.8615 | 1.4991 | 50.3618 | 1.0195 | 0.030049 | 1.02 | 0.030065
120.3 | 2.9199 | 0.0050333 | 0.0038612 | 49.383 | 52.3029 | 0.453 | 0.0090866 | 50.843 | 1.46 | 50.3563 | 1.0191 | 0.029265 | 1.0197 | 0.02928
120.32 | 2.7635 | 0.0050333 | 0.0035752 | 49.4384 | 52.2019 | 0.3976 | 0.00798 | 50.8202 | 1.3818 | 50.3596 | 1.0187 | 0.027697 | 1.0192 | 0.027712
120.34 | 2.5028 | 0.0050333 | 0.0032892 | 49.4513 | 51.9541 | 0.3847 | 0.0077166 | 50.7027 | 1.2514 | 50.2856 | 1.0163 | 0.025084 | 1.0169 | 0.025097
120.36 | 2.3464 | 0.0050333 | 0.0029316 | 49.5042 | 51.8506 | 0.3318 | 0.0066555 | 50.6774 | 1.1732 | 50.2863 | 1.0158 | 0.023516 | 1.0164 | 0.023529
120.38 | 2.1378 | 0.0048468 | 0.0026456 | 49.566 | 51.7038 | 0.27 | 0.0054159 | 50.6349 | 1.0689 | 50.2786 | 1.015 | 0.021426 | 1.0155 | 0.021437
120.4 | 1.7989 | 0.0048468 | 0.0020736 | 49.6134 | 51.4123 | 0.2226 | 0.0044651 | 50.5128 | 0.89945 | 50.213 | 1.0125 | 0.018029 | 1.0131 | 0.018039
120.42 | 1.5643 | 0.0048468 | 0.0017161 | 49.6924 | 51.2567 | 0.1436 | 0.0028804 | 50.4745 | 0.78213 | 50.2138 | 1.0118 | 0.015678 | 1.0123 | 0.015686
120.44 | 1.2514 | 0.0046604 | 0.0013586 | 49.7372 | 50.9886 | 0.0988 | 0.0019818 | 50.3629 | 0.6257 | 50.1543 | 1.0095 | 0.012542 | 1.01 | 0.012549
120.46 | 0.8082 | 0.0046604 | 0.0010011 | 49.8087 | 50.6169 | 0.0273 | 0.00054761 | 50.2128 | 0.4041 | 50.0781 | 1.0065 | 0.0081001 | 1.007 | 0.0081044
120.48 | 0.46928 | 0.0046604 | 0.00035752 | 49.8986 | 50.3679 | -0.0626 | -0.0012557 | 50.1332 | 0.23464 | 50.055 | 1.0049 | 0.0047033 | 1.0054 | 0.0047058
120.5 | 0 | 0.004474 | -7.1504e-05 | 49.951 | 49.951 | -0.115 | -0.0023068 | 49.951 | 0 | 49.951 | 1.0013 | 0 | 1.0018 | 0
120.52 | -0.39106 | 0.0042876 | -0.00050053 | 49.937 | 49.5459 | -0.101 | -0.0020259 | 49.7415 | -0.19553 | 49.8066 | 0.99706 | -0.0039194 | 0.99758 | -0.0039215
120.54 | -0.88641 | 0.0039147 | -0.0015016 | 49.9812 | 49.0948 | -0.1452 | -0.0029125 | 49.538 | -0.44321 | 49.6857 | 0.99298 | -0.008884 | 0.9935 | -0.0088886
120.56 | -1.1211 | 0.0037283 | -0.0017876 | 49.9394 | 48.8183 | -0.1034 | -0.0020741 | 49.3789 | -0.56053 | 49.5657 | 0.98979 | -0.011236 | 0.99031 | -0.011242
120.58 | -1.3557 | 0.0035419 | -0.0020736 | 49.8931 | 48.5374 | -0.0571 | -0.0011454 | 49.2153 | -0.67784 | 49.4412 | 0.98651 | -0.013587 | 0.98703 | -0.013594
120.6 | -1.825 | 0.0033555 | -0.0028601 | 49.8962 | 48.0712 | -0.0602 | -0.0012075 | 48.9837 | -0.91248 | 49.2879 | 0.98187 | -0.018291 | 0.98238 | -0.0183
120.62 | -2.0596 | 0.0031691 | -0.0031462 | 49.9099 | 47.8503 | -0.0739 | -0.0014823 | 48.8801 | -1.0298 | 49.2234 | 0.97979 | -0.020642 | 0.98031 | -0.020653
120.64 | -2.2421 | 0.0031691 | -0.0034322 | 49.8519 | 47.6098 | -0.0159 | -0.00031894 | 48.7308 | -1.1211 | 49.1045 | 0.9768 | -0.022471 | 0.97731 | -0.022483
120.66 | -2.4507 | 0.0027963 | -0.0035752 | 49.8198 | 47.3691 | 0.0162 | 0.00032495 | 48.5945 | -1.2253 | 49.0029 | 0.97407 | -0.024562 | 0.97458 | -0.024574
120.68 | -2.7114 | 0.0026098 | -0.0040042 | 49.8334 | 47.122 | 0.0026 | 5.2153e-05 | 48.4777 | -1.3557 | 48.9296 | 0.97173 | -0.027175 | 0.97224 | -0.027189
120.7 | -2.8678 | 0.0026098 | -0.0043617 | 49.797 | 46.9292 | 0.039 | 0.00078229 | 48.3631 | -1.4339 | 48.8411 | 0.96943 | -0.028742 | 0.96994 | -0.028757
120.72 | -3.1024 | 0.0024234 | -0.0045047 | 49.7723 | 46.6699 | 0.0637 | 0.0012777 | 48.2211 | -1.5512 | 48.7382 | 0.96658 | -0.031094 | 0.96709 | -0.03111
120.74 | -2.946 | 0.002237 | -0.0043617 | 49.6804 | 46.7344 | 0.1556 | 0.0031212 | 48.2074 | -1.473 | 48.6984 | 0.96631 | -0.029526 | 0.96681 | -0.029542
120.76 | -2.9982 | 0.0020506 | -0.0045047 | 49.6288 | 46.6306 | 0.2072 | 0.0041562 | 48.1297 | -1.4991 | 48.6294 | 0.96475 | -0.030049 | 0.96526 | -0.030065
120.78 | -2.8939 | 0.0020506 | -0.0045047 | 49.5375 | 46.6436 | 0.2985 | 0.0059876 | 48.0906 | -1.4469 | 48.5729 | 0.96397 | -0.029004 | 0.96447 | -0.029019
120.8 | -2.8157 | 0.0018642 | -0.0045047 | 49.4723 | 46.6566 | 0.3637 | 0.0072954 | 48.0645 | -1.4078 | 48.5337 | 0.96344 | -0.02822 | 0.96395 | -0.028235
120.82 | -2.7635 | 0.0018642 | -0.0043617 | 49.4727 | 46.7092 | 0.3633 | 0.0072874 | 48.0909 | -1.3818 | 48.5515 | 0.96398 | -0.027697 | 0.96448 | -0.027712
120.84 | -2.6592 | 0.0018642 | -0.0042187 | 49.4636 | 46.8044 | 0.3724 | 0.0074699 | 48.134 | -1.3296 | 48.5772 | 0.96484 | -0.026652 | 0.96534 | -0.026666
120.86 | -2.3464 | 0.0018642 | -0.0038612 | 49.3792 | 47.0328 | 0.4568 | 0.0091629 | 48.206 | -1.1732 | 48.5971 | 0.96628 | -0.023516 | 0.96679 | -0.023529
120.88 | -2.1378 | 0.0018642 | -0.0034322 | 49.3509 | 47.2131 | 0.4851 | 0.0097305 | 48.282 | -1.0689 | 48.6383 | 0.9678 | -0.021426 | 0.96831 | -0.021437
120.9 | -1.7989 | 0.0018642 | -0.0030032 | 49.2669 | 47.468 | 0.5691 | 0.011415 | 48.3675 | -0.89945 | 48.6673 | 0.96952 | -0.018029 | 0.97002 | -0.018039
120.92 | -1.4339 | 0.0018642 | -0.0022881 | 49.1629 | 47.729 | 0.6731 | 0.013502 | 48.4459 | -0.71695 | 48.6849 | 0.97109 | -0.014371 | 0.9716 | -0.014379
120.94 | -1.1471 | 0.0020506 | -0.0019306 | 49.0662 | 47.9191 | 0.7698 | 0.015441 | 48.4926 | -0.57356 | 48.6838 | 0.97203 | -0.011497 | 0.97254 | -0.011503
120.96 | -0.8082 | 0.0020506 | -0.0012156 | 49.005 | 48.1968 | 0.831 | 0.016669 | 48.6009 | -0.4041 | 48.7356 | 0.9742 | -0.0081001 | 0.97471 | -0.0081044
120.98 | -0.28678 | 0.002237 | -0.00071504 | 48.901 | 48.6142 | 0.935 | 0.018755 | 48.7576 | -0.14339 | 48.8054 | 0.97734 | -0.0028742 | 0.97785 | -0.0028757
121 | -0.13035 | 0.0024234 | -0.00035752 | 48.8986 | 48.7682 | 0.9374 | 0.018803 | 48.8334 | -0.065177 | 48.8551 | 0.97886 | -0.00131 | 0.97937 | -0.00131
121.02 | 0.33892 | 0.0026098 | -7.1504e-05 | 48.8373 | 49.1762 | 0.9987 | 0.020033 | 49.0068 | 0.16946 | 48.9503 | 0.98233 | 0.0033968 | 0.98285 | 0.0033986
121.04 | 0.57356 | 0.0027963 | 0.00057203 | 48.8634 | 49.437 | 0.9726 | 0.019509 | 49.1502 | 0.28678 | 49.0546 | 0.98521 | 0.0057485 | 0.98572 | 0.0057515
121.06 | 1.1211 | 0.0029827 | 0.0011441 | 48.8527 | 49.9738 | 0.9833 | 0.019724 | 49.4132 | 0.56053 | 49.2264 | 0.99048 | 0.011236 | 0.991 | 0.011242
121.08 | 1.4078 | 0.0031691 | 0.0015016 | 48.9262 | 50.334 | 0.9098 | 0.01825 | 49.6301 | 0.70392 | 49.3955 | 0.99483 | 0.01411 | 0.99535 | 0.014117
121.1 | 1.7989 | 0.0033555 | 0.0018591 | 48.9421 | 50.741 | 0.8939 | 0.017931 | 49.8415 | 0.89945 | 49.5417 | 0.99907 | 0.018029 | 0.99959 | 0.018039
121.12 | 1.9032 | 0.0035419 | 0.0023596 | 48.9551 | 50.8583 | 0.8809 | 0.01767 | 49.9067 | 0.95159 | 49.5895 | 1.0004 | 0.019074 | 1.0009 | 0.019084
121.14 | 2.3725 | 0.0037283 | 0.0026456 | 48.9736 | 51.3461 | 0.8624 | 0.017299 | 50.1598 | 1.1862 | 49.7644 | 1.0054 | 0.023778 | 1.006 | 0.02379
121.16 | 2.5289 | 0.0039147 | 0.0027886 | 49.0211 | 51.55 | 0.8149 | 0.016346 | 50.2855 | 1.2644 | 49.8641 | 1.008 | 0.025346 | 1.0085 | 0.025359
121.18 | 2.6071 | 0.0041012 | 0.0030032 | 49.0617 | 51.6688 | 0.7743 | 0.015532 | 50.3652 | 1.3035 | 49.9307 | 1.0096 | 0.026129 | 1.0101 | 0.026143
121.2 | 2.7896 | 0.0042876 | 0.0034322 | 49.0753 | 51.8649 | 0.7607 | 0.015259 | 50.4701 | 1.3948 | 50.0052 | 1.0117 | 0.027958 | 1.0122 | 0.027973
121.22 | 2.946 | 0.004474 | 0.0035752 | 49.1364 | 52.0824 | 0.6996 | 0.014033 | 50.6094 | 1.473 | 50.1184 | 1.0145 | 0.029526 | 1.015 | 0.029542
121.24 | 3.0764 | 0.0046604 | 0.0037182 | 49.2202 | 52.2966 | 0.6158 | 0.012352 | 50.7584 | 1.5382 | 50.2457 | 1.0174 | 0.030833 | 1.018 | 0.030849
121.26 | 2.8939 | 0.0046604 | 0.0035752 | 49.3028 | 52.1967 | 0.5332 | 0.010695 | 50.7497 | 1.4469 | 50.2674 | 1.0173 | 0.029004 | 1.0178 | 0.029019
121.28 | 2.8939 | 0.0048468 | 0.0034322 | 49.3674 | 52.2613 | 0.4686 | 0.0093996 | 50.8143 | 1.4469 | 50.332 | 1.0186 | 0.029004 | 1.0191 | 0.029019
121.3 | 2.8417 | 0.0048468 | 0.0035037 | 49.3533 | 52.195 | 0.4827 | 0.0096824 | 50.7742 | 1.4209 | 50.3005 | 1.0178 | 0.028481 | 1.0183 | 0.028496
121.32 | 2.7635 | 0.0048468 | 0.0034322 | 49.3513 | 52.1148 | 0.4847 | 0.00972 | 50.7331 | 1.3818 | 50.2725 | 1.0169 | 0.027697 | 1.0175 | 0.027712
121.34 | 2.555 | 0.0050333 | 0.0032892 | 48.4698 | 51.0248 | 0.3662 | 0.0073455 | 49.7473 | 1.2775 | 49.3215 | 0.99718 | 0.025607 | 0.9977 | 0.02562
121.36 | 2.3464 | 0.0050333 | 0.0031462 | 49.4557 | 51.8021 | 0.3803 | 0.0076284 | 50.6289 | 1.1732 | 50.2378 | 1.0148 | 0.023516 | 1.0154 | 0.023529
121.38 | 2.1117 | 0.0050333 | 0.0026456 | 49.5504 | 51.6621 | 0.2856 | 0.0057288 | 50.6063 | 1.0559 | 50.2543 | 1.0144 | 0.021165 | 1.0149 | 0.021176
121.4 | 1.7728 | 0.0050333 | 0.0022166 | 49.606 | 51.3788 | 0.23 | 0.0046135 | 50.4924 | 0.88641 | 50.1969 | 1.0121 | 0.017768 | 1.0126 | 0.017777
121.42 | 1.486 | 0.0050333 | 0.0019306 | 49.6879 | 51.1739 | 0.1481 | 0.0029707 | 50.4309 | 0.74302 | 50.1832 | 1.0109 | 0.014894 | 1.0114 | 0.014902
121.44 | 1.2775 | 0.0050333 | 0.0013586 | 49.7582 | 51.0357 | 0.0778 | 0.0015606 | 50.3969 | 0.63874 | 50.184 | 1.0102 | 0.012803 | 1.0107 | 0.01281
121.46 | 0.83427 | 0.0048468 | 0.00085804 | 49.8495 | 50.6838 | -0.0135 | -0.00027079 | 50.2666 | 0.41714 | 50.1276 | 1.0076 | 0.0083614 | 1.0081 | 0.0083658
121.48 | 0.33892 | 0.0048468 | 0.00035752 | 49.982 | 50.3209 | -0.146 | -0.0029286 | 50.1515 | 0.16946 | 50.095 | 1.0053 | 0.0033968 | 1.0058 | 0.0033986
121.5 | 0.20857 | 0.004474 | 0 | 49.9907 | 50.1993 | -0.1547 | -0.0031031 | 50.095 | 0.10428 | 50.0602 | 1.0041 | 0.0020904 | 1.0047 | 0.0020914
121.52 | -0.28678 | 0.0042876 | -0.00050053 | 50.0024 | 49.7156 | -0.1664 | -0.0033378 | 49.859 | -0.14339 | 49.9068 | 0.99942 | -0.0028742 | 0.99994 | -0.0028757
121.54 | -0.65177 | 0.0041012 | -0.0012156 | 50.028 | 49.3762 | -0.192 | -0.0038513 | 49.7021 | -0.32589 | 49.8107 | 0.99627 | -0.0065324 | 0.99679 | -0.0065358
121.56 | -1.1471 | 0.0039147 | -0.00179 | 49.9653 | 48.8182 | -0.1293 | -0.0025936 | 49.3917 | -0.57356 | 49.5829 | 0.99005 | -0.011497 | 0.99057 | -0.011503
121.58 | -1.4339 | 0.0037283 | -0.0020736 | 49.8937 | 48.4598 | -0.0577 | -0.0011574 | 49.1767 | -0.71695 | 49.4157 | 0.98574 | -0.014371 | 0.98626 | -0.014379
121.6 | -1.6425 | 0.0033555 | -0.0027171 | 49.8895 | 48.247 | -0.0535 | -0.0010731 | 49.0683 | -0.82123 | 49.342 | 0.98357 | -0.016462 | 0.98408 | -0.01647
121.62 | -2.216 | 0.0031691 | -0.0032892 | 49.8981 | 47.6821 | -0.0621 | -0.0012457 | 48.7901 | -1.108 | 49.1594 | 0.97799 | -0.02221 | 0.9785 | -0.022222
121.64 | -2.3464 | 0.0029827 | -0.0032892 | 49.8549 | 47.5085 | -0.0189 | -0.00037911 | 48.6817 | -1.1732 | 49.0728 | 0.97582 | -0.023516 | 0.97633 | -0.023529
121.66 | -2.4246 | 0.0027963 | -0.0037182 | 49.76 | 47.3354 | 0.076 | 0.0015245 | 48.5477 | -1.2123 | 48.9518 | 0.97313 | -0.0243 | 0.97364 | -0.024313
121.68 | -2.6853 | 0.0027963 | -0.0040757 | 49.7441 | 47.0588 | 0.0919 | 0.0018434 | 48.4014 | -1.3427 | 48.849 | 0.9702 | -0.026913 | 0.97071 | -0.026927
121.7 | -2.946 | 0.0026098 | -0.0045047 | 49.7781 | 46.8321 | 0.0579 | 0.0011614 | 48.3051 | -1.473 | 48.7961 | 0.96827 | -0.029526 | 0.96877 | -0.029542
121.72 | -2.7896 | 0.0024234 | -0.0045047 | 49.6942 | 46.9046 | 0.1418 | 0.0028443 | 48.2994 | -1.3948 | 48.7643 | 0.96815 | -0.027958 | 0.96866 | -0.027973
121.74 | -3.0503 | 0.002237 | -0.0046477 | 49.6804 | 46.6301 | 0.1556 | 0.0031212 | 48.1552 | -1.5252 | 48.6636 | 0.96526 | -0.030571 | 0.96577 | -0.030587
121.76 | -3.0503 | 0.002237 | -0.0045047 | 49.7057 | 46.6554 | 0.1303 | 0.0026137 | 48.1805 | -1.5252 | 48.6889 | 0.96577 | -0.030571 | 0.96628 | -0.030587
121.78 | -2.9982 | 0.002237 | -0.0043617 | 49.6089 | 46.6107 | 0.2271 | 0.0045554 | 48.1098 | -1.4991 | 48.6095 | 0.96435 | -0.030049 | 0.96486 | -0.030065
121.8 | -2.7374 | 0.002237 | -0.0042902 | 49.5462 | 46.8088 | 0.2898 | 0.005813 | 48.1775 | -1.3687 | 48.6337 | 0.96571 | -0.027436 | 0.96621 | -0.02745
121.82 | -2.8157 | 0.0020506 | -0.0042187 | 49.5282 | 46.7125 | 0.3078 | 0.0061741 | 48.1204 | -1.4078 | 48.5896 | 0.96457 | -0.02822 | 0.96507 | -0.028235
121.84 | -2.6592 | 0.0020506 | -0.0040042 | 49.4852 | 46.826 | 0.3508 | 0.0070366 | 48.1556 | -1.3296 | 48.5988 | 0.96527 | -0.026652 | 0.96578 | -0.026666
121.86 | -2.3985 | 0.0020506 | -0.0035037 | 49.3632 | 46.9647 | 0.4728 | 0.0094838 | 48.1639 | -1.1993 | 48.5637 | 0.96544 | -0.024039 | 0.96594 | -0.024052
121.88 | -2.1378 | 0.0020506 | -0.0030032 | 49.2984 | 47.1606 | 0.5376 | 0.010784 | 48.2295 | -1.0689 | 48.5858 | 0.96675 | -0.021426 | 0.96726 | -0.021437
121.9 | -1.7728 | 0.0020506 | -0.0025026 | 49.214 | 47.4412 | 0.622 | 0.0125 | 48.3276 | -0.88641 | 48.6231 | 0.96872 | -0.017768 | 0.96923 | -0.017777
121.92 | -1.46 | 0.0020506 | -0.0020736 | 49.1584 | 47.6984 | 0.6776 | 0.013592 | 48.4284 | -0.72999 | 48.6717 | 0.97074 | -0.014632 | 0.97125 | -0.01464
121.94 | -1.0428 | 0.002237 | -0.0017876 | 49.0938 | 48.051 | 0.7422 | 0.014888 | 48.5724 | -0.52142 | 48.7462 | 0.97363 | -0.010452 | 0.97413 | -0.010457
121.96 | -0.8082 | 0.002237 | -0.0013586 | 49.0291 | 48.2209 | 0.8069 | 0.016185 | 48.625 | -0.4041 | 48.7597 | 0.97468 | -0.0081001 | 0.97519 | -0.0081044
121.98 | -0.28678 | 0.0024234 | -0.00092955 | 48.9476 | 48.6608 | 0.8884 | 0.01782 | 48.8042 | -0.14339 | 48.852 | 0.97827 | -0.0028742 | 0.97878 | -0.0028757
122 | -0.13035 | 0.0024234 | -0.00057203 | 48.9208 | 48.7904 | 0.9152 | 0.018358 | 48.8556 | -0.065177 | 48.8773 | 0.9793 | -0.00131 | 0.97982 | -0.00131
122.02 | 0.13035 | 0.0026098 | 0 | 48.8497 | 48.9801 | 0.9863 | 0.019784 | 48.9149 | 0.065177 | 48.8932 | 0.98049 | 0.0013065 | 0.981 | 0.0013072
122.04 | 0.70392 | 0.0027963 | 0.00085804 | 48.7444 | 49.4483 | 1.0916 | 0.021896 | 49.0964 | 0.35196 | 48.979 | 0.98413 | 0.0070549 | 0.98464 | 0.0070586
122.06 | 1.0168 | 0.0029827 | 0.0011441 | 48.8129 | 49.8297 | 1.0231 | 0.020522 | 49.3213 | 0.50838 | 49.1518 | 0.98864 | 0.01019 | 0.98915 | 0.010196
122.08 | 1.4339 | 0.0033555 | 0.0015016 | 48.8238 | 50.2577 | 1.0122 | 0.020304 | 49.5408 | 0.71695 | 49.3018 | 0.99304 | 0.014371 | 0.99356 | 0.014379
122.1 | 1.5643 | 0.0035419 | 0.0020736 | 48.8658 | 50.4301 | 0.9702 | 0.019461 | 49.6479 | 0.78213 | 49.3872 | 0.99518 | 0.015678 | 0.99571 | 0.015686
122.12 | 2.1117 | 0.0039147 | 0.0025026 | 48.8614 | 50.9731 | 0.9746 | 0.019549 | 49.9173 | 1.0559 | 49.5653 | 1.0006 | 0.021165 | 1.0011 | 0.021176
122.14 | 2.4507 | 0.0039147 | 0.0027171 | 48.9729 | 51.4236 | 0.8631 | 0.017313 | 50.1982 | 1.2253 | 49.7898 | 1.0062 | 0.024562 | 1.0067 | 0.024574
122.16 | 2.3985 | 0.0041012 | 0.0029316 | 49.0125 | 51.411 | 0.8235 | 0.016518 | 50.2118 | 1.1993 | 49.812 | 1.0065 | 0.024039 | 1.007 | 0.024052
122.18 | 2.5289 | 0.0042876 | 0.0034322 | 49.0356 | 51.5645 | 0.8004 | 0.016055 | 50.3 | 1.2644 | 49.8786 | 1.0083 | 0.025346 | 1.0088 | 0.025359
122.2 | 2.7374 | 0.004474 | 0.0035752 | 49.0641 | 51.8015 | 0.7719 | 0.015483 | 50.4328 | 1.3687 | 49.9766 | 1.0109 | 0.027436 | 1.0114 | 0.02745
122.22 | 3.1285 | 0.0046604 | 0.0037182 | 49.1104 | 52.2389 | 0.7256 | 0.014555 | 50.6747 | 1.5643 | 50.1532 | 1.0158 | 0.031355 | 1.0163 | 0.031372
122.24 | 2.8157 | 0.0046604 | 0.0035752 | 49.1584 | 51.9741 | 0.6776 | 0.013592 | 50.5662 | 1.4078 | 50.097 | 1.0136 | 0.02822 | 1.0141 | 0.028235
122.26 | 2.9721 | 0.0046604 | 0.0035752 | 49.1666 | 52.1387 | 0.6694 | 0.013427 | 50.6526 | 1.486 | 50.1573 | 1.0153 | 0.029788 | 1.0159 | 0.029803
122.28 | 2.9721 | 0.0048468 | 0.0035752 | 49.2683 | 52.2404 | 0.5677 | 0.011387 | 50.7543 | 1.486 | 50.259 | 1.0174 | 0.029788 | 1.0179 | 0.029803
122.3 | 2.8678 | 0.0048468 | 0.0035752 | 49.2479 | 52.1157 | 0.5881 | 0.011797 | 50.6818 | 1.4339 | 50.2038 | 1.0159 | 0.028742 | 1.0164 | 0.028757
122.32 | 2.6853 | 0.0048468 | 0.0034322 | 49.2393 | 51.9246 | 0.5967 | 0.011969 | 50.582 | 1.3427 | 50.1344 | 1.0139 | 0.026913 | 1.0144 | 0.026927
122.34 | 2.6071 | 0.0048468 | 0.0032892 | 49.2546 | 51.8617 | 0.5814 | 0.011662 | 50.5581 | 1.3035 | 50.1236 | 1.0134 | 0.026129 | 1.014 | 0.026143
122.36 | 2.2421 | 0.0048468 | 0.0027171 | 49.3674 | 51.6095 | 0.4686 | 0.0093996 | 50.4885 | 1.1211 | 50.1148 | 1.012 | 0.022471 | 1.0126 | 0.022483
122.38 | 2.0596 | 0.0048468 | 0.0023596 | 49.4293 | 51.4889 | 0.4067 | 0.0081579 | 50.4591 | 1.0298 | 50.1158 | 1.0114 | 0.020642 | 1.012 | 0.020653
122.4 | 1.6425 | 0.0048468 | 0.0021451 | 49.4802 | 51.1227 | 0.3558 | 0.0071369 | 50.3014 | 0.82123 | 50.0277 | 1.0083 | 0.016462 | 1.0088 | 0.01647
122.42 | 1.46 | 0.0046604 | 0.0016446 | 49.5455 | 51.0055 | 0.2905 | 0.0058271 | 50.2755 | 0.72999 | 50.0322 | 1.0078 | 0.014632 | 1.0083 | 0.01464
122.44 | 1.1211 | 0.0046604 | 0.0013586 | 49.6066 | 50.7277 | 0.2294 | 0.0046015 | 50.1671 | 0.56053 | 49.9803 | 1.0056 | 0.011236 | 1.0061 | 0.011242
122.46 | 0.83427 | 0.0046604 | 0.00085804 | 49.6619 | 50.4962 | 0.1741 | 0.0034922 | 50.079 | 0.41714 | 49.94 | 1.0038 | 0.0083614 | 1.0044 | 0.0083658
122.48 | 0.36499 | 0.0046604 | 0.000429 | 49.8025 | 50.1675 | 0.0335 | 0.00067197 | 49.985 | 0.1825 | 49.9242 | 1.0019 | 0.0036581 | 1.0025 | 0.00366
122.5 | 0 | 0.004474 | -0.00014301 | 49.8192 | 49.8192 | 0.0168 | 0.00033699 | 49.8192 | 0 | 49.8192 | 0.99862 | 0 | 0.99914 | 0
122.52 | -0.36499 | 0.004474 | -0.00057203 | 49.9048 | 49.5398 | -0.0688 | -0.00138 | 49.7223 | -0.1825 | 49.7831 | 0.99668 | -0.0036581 | 0.9972 | -0.00366
122.54 | -0.67784 | 0.0042876 | -0.0010726 | 49.9598 | 49.282 | -0.1238 | -0.0024833 | 49.6209 | -0.33892 | 49.7339 | 0.99464 | -0.0067936 | 0.99516 | -0.0067972
122.56 | -1.0428 | 0.0039147 | -0.0017876 | 50.0115 | 48.9687 | -0.1755 | -0.0035203 | 49.4901 | -0.52142 | 49.6639 | 0.99202 | -0.010452 | 0.99254 | -0.010457
122.58 | -1.5382 | 0.0037283 | -0.0022166 | 49.9664 | 48.4282 | -0.1304 | -0.0026157 | 49.1973 | -0.76909 | 49.4537 | 0.98615 | -0.015416 | 0.98667 | -0.015424
122.6 | -1.6685 | 0.0033555 | -0.0025741 | 49.9036 | 48.2351 | -0.0676 | -0.001356 | 49.0693 | -0.83427 | 49.3474 | 0.98359 | -0.016723 | 0.9841 | -0.016732
122.62 | -1.9814 | 0.0033555 | -0.0030032 | 49.9016 | 47.9202 | -0.0656 | -0.0013159 | 48.9109 | -0.9907 | 49.2411 | 0.98041 | -0.019858 | 0.98092 | -0.019869
122.64 | -2.3725 | 0.0031691 | -0.0034322 | 49.8665 | 47.494 | -0.0305 | -0.00061179 | 48.6803 | -1.1862 | 49.0757 | 0.97579 | -0.023778 | 0.9763 | -0.02379
122.66 | -2.581 | 0.0029827 | -0.0035752 | 49.8111 | 47.2301 | 0.0249 | 0.00049947 | 48.5206 | -1.2905 | 48.9508 | 0.97259 | -0.025868 | 0.9731 | -0.025882
122.68 | -2.8417 | 0.0029827 | -0.0037182 | 49.8279 | 46.9862 | 0.0081 | 0.00016248 | 48.407 | -1.4209 | 48.8807 | 0.97031 | -0.028481 | 0.97082 | -0.028496
122.7 | -2.7114 | 0.0026098 | -0.0042187 | 49.7982 | 47.0868 | 0.0378 | 0.00075822 | 48.4425 | -1.3557 | 48.8944 | 0.97102 | -0.027175 | 0.97153 | -0.027189
122.72 | -2.8678 | 0.0026098 | -0.0044332 | 49.7594 | 46.8916 | 0.0766 | 0.0015365 | 48.3255 | -1.4339 | 48.8035 | 0.96868 | -0.028742 | 0.96918 | -0.028757
122.74 | -2.946 | 0.0024234 | -0.0045047 | 49.7009 | 46.7549 | 0.1351 | 0.0027099 | 48.2279 | -1.473 | 48.7189 | 0.96672 | -0.029526 | 0.96723 | -0.029542
122.76 | -2.9721 | 0.0024234 | -0.0045047 | 49.7213 | 46.7492 | 0.1147 | 0.0023007 | 48.2353 | -1.486 | 48.7306 | 0.96687 | -0.029788 | 0.96737 | -0.029803
122.78 | -2.7896 | 0.0024234 | -0.0043617 | 49.6144 | 46.8248 | 0.2216 | 0.004445 | 48.2196 | -1.3948 | 48.6845 | 0.96655 | -0.027958 | 0.96706 | -0.027973
122.8 | -2.8939 | 0.002237 | -0.0043617 | 49.6393 | 46.7454 | 0.1967 | 0.0039456 | 48.1924 | -1.4469 | 48.6747 | 0.96601 | -0.029004 | 0.96651 | -0.029019
122.82 | -2.7896 | 0.002237 | -0.0041472 | 49.548 | 46.7584 | 0.288 | 0.0057769 | 48.1532 | -1.3948 | 48.6181 | 0.96522 | -0.027958 | 0.96573 | -0.027973
122.84 | -2.5028 | 0.002237 | -0.0037182 | 49.4648 | 46.962 | 0.3712 | 0.0074458 | 48.2134 | -1.2514 | 48.6305 | 0.96643 | -0.025084 | 0.96694 | -0.025097
122.86 | -2.1117 | 0.002237 | -0.0032892 | 49.3636 | 47.2519 | 0.4724 | 0.0094758 | 48.3077 | -1.0559 | 48.6597 | 0.96832 | -0.021165 | 0.96883 | -0.021176
122.88 | -2.0596 | 0.002237 | -0.0032892 | 49.3107 | 47.2511 | 0.5253 | 0.010537 | 48.2809 | -1.0298 | 48.6242 | 0.96778 | -0.020642 | 0.96829 | -0.020653
122.9 | -1.8771 | 0.002237 | -0.0024311 | 49.2374 | 47.3603 | 0.5986 | 0.012007 | 48.2988 | -0.93855 | 48.6117 | 0.96814 | -0.018813 | 0.96865 | -0.018823
122.92 | -1.4078 | 0.002237 | -0.00207 | 49.151 | 47.7432 | 0.685 | 0.01374 | 48.4471 | -0.70392 | 48.6817 | 0.97111 | -0.01411 | 0.97162 | -0.014117
122.94 | -1.1471 | 0.002237 | -0.0018591 | 49.1025 | 47.9554 | 0.7335 | 0.014713 | 48.5289 | -0.57356 | 48.7201 | 0.97275 | -0.011497 | 0.97326 | -0.011503
122.96 | -0.75606 | 0.002237 | -0.0012156 | 48.9736 | 48.2175 | 0.8624 | 0.017299 | 48.5956 | -0.37803 | 48.7216 | 0.97409 | -0.0075775 | 0.9746 | -0.0075815
122.98 | -0.36499 | 0.002237 | -0.00064353 | 48.8701 | 48.5051 | 0.9659 | 0.019375 | 48.6876 | -0.1825 | 48.7484 | 0.97594 | -0.0036581 | 0.97645 | -0.00366
123 | 0.10428 | 0.0024234 | -0.00014301 | 48.7893 | 48.8936 | 1.0467 | 0.020996 | 48.8414 | 0.052142 | 48.8241 | 0.97902 | 0.00105 | 0.97953 | 0.00105
123.02 | 0.23464 | 0.0026098 | 0.00014301 | 48.779 | 49.0136 | 1.057 | 0.021202 | 48.8963 | 0.11732 | 48.8572 | 0.98012 | 0.0023516 | 0.98063 | 0.0023529
123.04 | 0.8082 | 0.0029827 | 0.00078654 | 48.7109 | 49.5191 | 1.1251 | 0.022568 | 49.115 | 0.4041 | 48.9803 | 0.9845 | 0.0081001 | 0.98502 | 0.0081044
123.06 | 1.1732 | 0.0031691 | 0.0012871 | 48.7559 | 49.9291 | 1.0801 | 0.021666 | 49.3425 | 0.5866 | 49.147 | 0.98906 | 0.011758 | 0.98958 | 0.011764
123.08 | 1.2775 | 0.0035419 | 0.0016446 | 48.7875 | 50.065 | 1.0485 | 0.021032 | 49.4262 | 0.63874 | 49.2133 | 0.99074 | 0.012803 | 0.99126 | 0.01281
123.1 | 1.825 | 0.0037283 | 0.0022166 | 48.7812 | 50.6062 | 1.0548 | 0.021158 | 49.6937 | 0.91248 | 49.3895 | 0.9961 | 0.018291 | 0.99662 | 0.0183
123.12 | 2.0857 | 0.0039147 | 0.0025026 | 48.8881 | 50.9738 | 0.9479 | 0.019014 | 49.9309 | 1.0428 | 49.5833 | 1.0009 | 0.020904 | 1.0014 | 0.020914
123.14 | 2.1378 | 0.0041012 | 0.0027886 | 49.0009 | 51.1387 | 0.8351 | 0.016751 | 50.0698 | 1.0689 | 49.7135 | 1.0036 | 0.021426 | 1.0042 | 0.021437
123.16 | 2.4507 | 0.0042876 | 0.0032892 | 48.9769 | 51.4276 | 0.8591 | 0.017233 | 50.2022 | 1.2253 | 49.7938 | 1.0063 | 0.024562 | 1.0068 | 0.024574
123.18 | 2.6332 | 0.004474 | 0.0034322 | 49.0253 | 51.6585 | 0.8107 | 0.016262 | 50.3419 | 1.3166 | 49.903 | 1.0091 | 0.026391 | 1.0096 | 0.026404
123.2 | 2.9721 | 0.0046604 | 0.0035752 | 49.0629 | 52.035 | 0.7731 | 0.015507 | 50.5489 | 1.486 | 50.0536 | 1.0132 | 0.029788 | 1.0138 | 0.029803
123.22 | 2.9721 | 0.0046604 | 0.0035752 | 49.1104 | 52.0825 | 0.7256 | 0.014555 | 50.5964 | 1.486 | 50.1011 | 1.0142 | 0.029788 | 1.0147 | 0.029803
123.24 | 2.9199 | 0.0048468 | 0.0035752 | 49.1578 | 52.0777 | 0.6782 | 0.013604 | 50.6178 | 1.46 | 50.1311 | 1.0146 | 0.029265 | 1.0152 | 0.02928
123.26 | 2.9721 | 0.0048468 | 0.0037182 | 49.1608 | 52.1329 | 0.6752 | 0.013544 | 50.6468 | 1.486 | 50.1515 | 1.0152 | 0.029788 | 1.0157 | 0.029803
123.28 | 2.9982 | 0.0048468 | 0.0036467 | 49.1831 | 52.1813 | 0.6529 | 0.013096 | 50.6822 | 1.4991 | 50.1825 | 1.0159 | 0.030049 | 1.0164 | 0.030065
123.3 | 2.8417 | 0.0048468 | 0.0035752 | 49.2401 | 52.0818 | 0.5959 | 0.011953 | 50.661 | 1.4209 | 50.1873 | 1.0155 | 0.028481 | 1.016 | 0.028496
123.32 | 2.7114 | 0.0048468 | 0.0034322 | 49.2443 | 51.9557 | 0.5917 | 0.011869 | 50.6 | 1.3557 | 50.1481 | 1.0143 | 0.027175 | 1.0148 | 0.027189
123.34 | 2.555 | 0.0048468 | 0.0032177 | 49.291 | 51.846 | 0.545 | 0.010932 | 50.5685 | 1.2775 | 50.1427 | 1.0136 | 0.025607 | 1.0142 | 0.02562
123.36 | 2.3464 | 0.0050333 | 0.0031462 | 49.2996 | 51.646 | 0.5364 | 0.01076 | 50.4728 | 1.1732 | 50.0817 | 1.0117 | 0.023516 | 1.0122 | 0.023529
123.38 | 2.0857 | 0.0050333 | 0.0028601 | 49.3612 | 51.4469 | 0.4748 | 0.0095239 | 50.404 | 1.0428 | 50.0564 | 1.0103 | 0.020904 | 1.0109 | 0.020914
123.4 | 1.5382 | 0.0050333 | 0.0023596 | 49.4798 | 51.018 | 0.3562 | 0.007145 | 50.2489 | 0.76909 | 49.9925 | 1.0072 | 0.015416 | 1.0078 | 0.015424
123.42 | 1.4078 | 0.0050333 | 0.0020736 | 49.4932 | 50.901 | 0.3428 | 0.0068762 | 50.1971 | 0.70392 | 49.9625 | 1.0062 | 0.01411 | 1.0067 | 0.014117
123.44 | 1.1993 | 0.0048468 | 0.0013586 | 49.6177 | 50.817 | 0.2183 | 0.0043788 | 50.2173 | 0.59963 | 50.0175 | 1.0066 | 0.01202 | 1.0071 | 0.012026
123.46 | 0.57356 | 0.0048468 | 0.00064353 | 49.7366 | 50.3102 | 0.0994 | 0.0019938 | 50.0234 | 0.28678 | 49.9278 | 1.0027 | 0.0057485 | 1.0032 | 0.0057515
123.48 | 0.31285 | 0.0046604 | 0.000429 | 49.7938 | 50.1067 | 0.0422 | 0.00084648 | 49.9502 | 0.15643 | 49.8981 | 1.0012 | 0.0031355 | 1.0018 | 0.0031372
123.5 | -0.15643 | 0.0046604 | -0.00014301 | 49.866 | 49.7096 | -0.03 | -0.00060176 | 49.7878 | -0.078213 | 49.8139 | 0.99799 | -0.0015678 | 0.99851 | -0.0015686
123.52 | -0.36499 | 0.004474 | -0.00042902 | 49.8937 | 49.5287 | -0.0577 | -0.0011574 | 49.7112 | -0.1825 | 49.772 | 0.99645 | -0.0036581 | 0.99697 | -0.00366
123.54 | -0.93855 | 0.0042876 | -0.0012156 | 49.9907 | 49.0521 | -0.1547 | -0.0031031 | 49.5214 | -0.46928 | 49.6778 | 0.99265 | -0.0094066 | 0.99317 | -0.0094115
123.56 | -1.0428 | 0.0041012 | -0.0016446 | 50.0183 | 48.9755 | -0.1823 | -0.0036567 | 49.4969 | -0.52142 | 49.6707 | 0.99216 | -0.010452 | 0.99268 | -0.010457
123.58 | -1.5121 | 0.0039147 | -0.0022881 | 50.0268 | 48.5147 | -0.1908 | -0.0038272 | 49.2707 | -0.75606 | 49.5228 | 0.98762 | -0.015155 | 0.98814 | -0.015163
123.6 | -1.7728 | 0.0039147 | -0.0025741 | 49.9826 | 48.2098 | -0.1466 | -0.0029406 | 49.0962 | -0.88641 | 49.3917 | 0.98413 | -0.017768 | 0.98464 | -0.017777
123.62 | -1.8771 | 0.0035419 | -0.0028601 | 49.938 | 48.0609 | -0.102 | -0.002046 | 48.9994 | -0.93855 | 49.3123 | 0.98219 | -0.018813 | 0.9827 | -0.018823
123.64 | -2.3985 | 0.0033555 | -0.0034322 | 49.9117 | 47.5132 | -0.0757 | -0.0015185 | 48.7124 | -1.1993 | 49.1122 | 0.97643 | -0.024039 | 0.97694 | -0.024052
123.66 | -2.5028 | 0.0031691 | -0.0037182 | 49.8636 | 47.3608 | -0.0276 | -0.00055362 | 48.6122 | -1.2514 | 49.0293 | 0.97442 | -0.025084 | 0.97493 | -0.025097
123.68 | -2.6332 | 0.0029827 | -0.0038612 | 49.7661 | 47.1329 | 0.0699 | 0.0014021 | 48.4495 | -1.3166 | 48.8884 | 0.97116 | -0.026391 | 0.97167 | -0.026404
123.7 | -2.8678 | 0.0027963 | -0.0040042 | 49.7928 | 46.925 | 0.0432 | 0.00086654 | 48.3589 | -1.4339 | 48.8369 | 0.96935 | -0.028742 | 0.96985 | -0.028757
123.72 | -2.8678 | 0.0026098 | -0.0042187 | 49.7108 | 46.843 | 0.1252 | 0.0025114 | 48.2769 | -1.4339 | 48.7549 | 0.9677 | -0.028742 | 0.96821 | -0.028757
123.74 | -2.7635 | 0.0026098 | -0.0045047 | 49.6251 | 46.8616 | 0.2109 | 0.0042304 | 48.2433 | -1.3818 | 48.7039 | 0.96703 | -0.027697 | 0.96754 | -0.027712
123.76 | -2.946 | 0.0024234 | -0.0045047 | 49.6197 | 46.6737 | 0.2163 | 0.0043387 | 48.1467 | -1.473 | 48.6377 | 0.96509 | -0.029526 | 0.9656 | -0.029542
123.78 | -2.8417 | 0.002237 | -0.0043617 | 49.5777 | 46.736 | 0.2583 | 0.0051812 | 48.1568 | -1.4209 | 48.6305 | 0.9653 | -0.028481 | 0.9658 | -0.028496
123.8 | -2.9199 | 0.002237 | -0.0042187 | 49.4727 | 46.5528 | 0.3633 | 0.0072874 | 48.0127 | -1.46 | 48.4994 | 0.96241 | -0.029265 | 0.96291 | -0.02928
123.82 | -2.6071 | 0.0020506 | -0.0042187 | 49.4119 | 46.8048 | 0.4241 | 0.0085069 | 48.1084 | -1.3035 | 48.5429 | 0.96432 | -0.026129 | 0.96483 | -0.026143
123.84 | -2.6853 | 0.0020506 | -0.0040042 | 49.4167 | 46.7314 | 0.4193 | 0.0084107 | 48.074 | -1.3427 | 48.5216 | 0.96364 | -0.026913 | 0.96414 | -0.026927
123.86 | -2.4246 | 0.0020506 | -0.0035752 | 49.2842 | 46.8596 | 0.5518 | 0.011068 | 48.0719 | -1.2123 | 48.476 | 0.96359 | -0.0243 | 0.9641 | -0.024313
123.88 | -1.9814 | 0.0020506 | -0.0030032 | 49.1653 | 47.1839 | 0.6707 | 0.013453 | 48.1746 | -0.9907 | 48.5048 | 0.96565 | -0.019858 | 0.96616 | -0.019869
123.9 | -1.825 | 0.0020506 | -0.0024311 | 49.1091 | 47.2841 | 0.7269 | 0.014581 | 48.1966 | -0.91248 | 48.5008 | 0.96609 | -0.018291 | 0.9666 | -0.0183
123.92 | -1.486 | 0.0020506 | -0.00207 | 49.0298 | 47.5438 | 0.8062 | 0.016171 | 48.2868 | -0.74302 | 48.5345 | 0.9679 | -0.014894 | 0.96841 | -0.014902
123.94 | -1.0689 | 0.002237 | -0.0016446 | 48.9965 | 47.9276 | 0.8395 | 0.016839 | 48.462 | -0.53445 | 48.6402 | 0.97141 | -0.010713 | 0.97192 | -0.010719
123.96 | -0.75606 | 0.002237 | -0.0013586 | 48.9286 | 48.1725 | 0.9074 | 0.018201 | 48.5506 | -0.37803 | 48.6766 | 0.97319 | -0.0075775 | 0.9737 | -0.0075815
123.98 | -0.44321 | 0.0024234 | -0.00092955 | 49.9427 | 49.4995 | 0.8933 | 0.017919 | 49.7211 | -0.2216 | 49.795 | 0.99665 | -0.004442 | 0.99717 | -0.0044443
124 | -0.10428 | 0.0024234 | -0.00035752 | 49.8622 | 49.7579 | 0.9738 | 0.019533 | 49.8101 | -0.052142 | 49.8274 | 0.99843 | -0.0010452 | 0.99896 | -0.0010457
124.02 | 0.31285 | 0.0026098 | 0.00014301 | 48.7832 | 49.0961 | 1.0528 | 0.021118 | 48.9396 | 0.15643 | 48.8875 | 0.98099 | 0.0031355 | 0.9815 | 0.0031372
124.04 | 0.70392 | 0.0027963 | 0.00078654 | 48.7691 | 49.473 | 1.0669 | 0.021401 | 49.1211 | 0.35196 | 49.0037 | 0.98462 | 0.0070549 | 0.98514 | 0.0070586
124.06 | 1.1471 | 0.0031691 | 0.0011441 | 48.8055 | 49.9526 | 1.0305 | 0.020671 | 49.3791 | 0.57356 | 49.1879 | 0.9898 | 0.011497 | 0.99031 | 0.011503
124.08 | 1.2775 | 0.0031691 | 0.0015731 | 48.8936 | 50.1711 | 0.9424 | 0.018903 | 49.5323 | 0.63874 | 49.3194 | 0.99287 | 0.012803 | 0.99339 | 0.01281
124.1 | 1.6164 | 0.0035419 | 0.0020736 | 48.9434 | 50.5598 | 0.8926 | 0.017905 | 49.7516 | 0.8082 | 49.4822 | 0.99726 | 0.0162 | 0.99778 | 0.016209
124.12 | 2.2682 | 0.0039147 | 0.0024311 | 48.9427 | 51.2109 | 0.8933 | 0.017919 | 50.0768 | 1.1341 | 49.6988 | 1.0038 | 0.022733 | 1.0043 | 0.022744
124.14 | 2.3203 | 0.0041012 | 0.0026456 | 48.9927 | 51.313 | 0.8433 | 0.016916 | 50.1529 | 1.1602 | 49.7661 | 1.0053 | 0.023255 | 1.0058 | 0.023267
124.16 | 2.4246 | 0.0041012 | 0.0028601 | 49.0464 | 51.471 | 0.7896 | 0.015838 | 50.2587 | 1.2123 | 49.8546 | 1.0074 | 0.0243 | 1.008 | 0.024313
124.18 | 2.7635 | 0.0042876 | 0.0034322 | 48.9606 | 51.7241 | 0.8754 | 0.017559 | 50.3424 | 1.3818 | 49.8818 | 1.0091 | 0.027697 | 1.0096 | 0.027712
124.2 | 2.9721 | 0.0042876 | 0.0035752 | 48.9959 | 51.968 | 0.8401 | 0.016851 | 50.4819 | 1.486 | 49.9866 | 1.0119 | 0.029788 | 1.0124 | 0.029803
124.22 | 3.1546 | 0.0046604 | 0.0036467 | 49.1314 | 52.286 | 0.7046 | 0.014133 | 50.7087 | 1.5773 | 50.1829 | 1.0164 | 0.031617 | 1.017 | 0.031633
124.24 | 2.946 | 0.0046604 | 0.0035752 | 49.2134 | 52.1594 | 0.6226 | 0.012489 | 50.6864 | 1.473 | 50.1954 | 1.016 | 0.029526 | 1.0165 | 0.029542
124.26 | 2.9199 | 0.0048468 | 0.0037182 | 49.2401 | 52.16 | 0.5959 | 0.011953 | 50.7001 | 1.46 | 50.2134 | 1.0163 | 0.029265 | 1.0168 | 0.02928
124.28 | 2.9982 | 0.0048468 | 0.0037182 | 49.2632 | 52.2614 | 0.5728 | 0.01149 | 50.7623 | 1.4991 | 50.2626 | 1.0175 | 0.030049 | 1.0181 | 0.030065
124.3 | 2.8417 | 0.0048468 | 0.0036467 | 49.3083 | 52.15 | 0.5277 | 0.0106 | 50.7292 | 1.4209 | 50.2555 | 1.0169 | 0.028481 | 1.0174 | 0.028496
124.32 | 2.6853 | 0.0048468 | 0.0032892 | 49.3996 | 52.0849 | 0.4364 | 0.0087537 | 50.7423 | 1.3427 | 50.2947 | 1.0171 | 0.026913 | 1.0177 | 0.026927
124.34 | 2.6332 | 0.0048468 | 0.0031462 | 49.3976 | 52.0308 | 0.4384 | 0.0087938 | 50.7142 | 1.3166 | 50.2753 | 1.0166 | 0.026391 | 1.0171 | 0.026404
124.36 | 2.2942 | 0.0048468 | 0.0027886 | 49.402 | 51.6962 | 0.434 | 0.0087055 | 50.5491 | 1.1471 | 50.1667 | 1.0132 | 0.022994 | 1.0138 | 0.023006
124.38 | 2.0857 | 0.0048468 | 0.0025741 | 49.5036 | 51.5893 | 0.3324 | 0.0066676 | 50.5464 | 1.0428 | 50.1988 | 1.0132 | 0.020904 | 1.0137 | 0.020914
124.4 | 1.7728 | 0.0048468 | 0.0022166 | 49.5326 | 51.3054 | 0.3034 | 0.0060858 | 50.419 | 0.88641 | 50.1235 | 1.0106 | 0.017768 | 1.0112 | 0.017777
124.42 | 1.2775 | 0.0046604 | 0.0016446 | 49.6197 | 50.8972 | 0.2163 | 0.0043387 | 50.2584 | 0.63874 | 50.0455 | 1.0074 | 0.012803 | 1.0079 | 0.01281
124.44 | 1.1993 | 0.0046604 | 0.0015016 | 49.6213 | 50.8206 | 0.2147 | 0.0043066 | 50.2209 | 0.59963 | 50.0211 | 1.0067 | 0.01202 | 1.0072 | 0.012026
124.46 | 0.88641 | 0.0046604 | 0.0010011 | 49.7243 | 50.6107 | 0.1117 | 0.0022406 | 50.1675 | 0.44321 | 50.0198 | 1.0056 | 0.008884 | 1.0061 | 0.0088886
124.48 | 0.41714 | 0.004474 | 0.00042902 | 49.7655 | 50.1826 | 0.0705 | 0.0014141 | 49.9741 | 0.20857 | 49.9045 | 1.0017 | 0.0041807 | 1.0022 | 0.0041829
124.5 | 0.026071 | 0.0042876 | -0.00014301 | 49.8198 | 49.8459 | 0.0162 | 0.00032495 | 49.8328 | 0.013035 | 49.8285 | 0.99889 | 0.00026129 | 0.99941 | 0.00026143
124.52 | -0.26071 | 0.0041012 | -0.00085804 | 49.8132 | 49.5525 | 0.0228 | 0.00045734 | 49.6828 | -0.13035 | 49.7263 | 0.99588 | -0.0026129 | 0.99641 | -0.0026143
124.54 | -0.86034 | 0.0037283 | -0.0015016 | 49.8298 | 48.9695 | 0.0062 | 0.00012437 | 49.3996 | -0.43017 | 49.543 | 0.99021 | -0.0086227 | 0.99073 | -0.0086272
124.56 | -1.1471 | 0.0037283 | -0.0017876 | 49.7385 | 48.5914 | 0.0975 | 0.0019557 | 49.1649 | -0.57356 | 49.3561 | 0.9855 | -0.011497 | 0.98602 | -0.011503
124.58 | -1.2253 | 0.0035419 | -0.0022166 | 49.723 | 48.4977 | 0.113 | 0.0022666 | 49.1103 | -0.61267 | 49.3146 | 0.98441 | -0.012281 | 0.98492 | -0.012287
124.6 | -1.6425 | 0.0031691 | -0.0028601 | 49.7408 | 48.0983 | 0.0952 | 0.0019096 | 48.9196 | -0.82123 | 49.1933 | 0.98059 | -0.016462 | 0.9811 | -0.01647
124.62 | -2.1117 | 0.0029827 | -0.0032892 | 49.7594 | 47.6477 | 0.0766 | 0.0015365 | 48.7035 | -1.0559 | 49.0555 | 0.97625 | -0.021165 | 0.97677 | -0.021176
124.64 | -2.1117 | 0.0027963 | -0.0032892 | 49.6495 | 47.5378 | 0.1865 | 0.003741 | 48.5936 | -1.0559 | 48.9456 | 0.97405 | -0.021165 | 0.97456 | -0.021176
124.66 | -2.3725 | 0.0027963 | -0.0037182 | 49.6591 | 47.2866 | 0.1769 | 0.0035484 | 48.4729 | -1.1862 | 48.8683 | 0.97163 | -0.023778 | 0.97214 | -0.02379
124.68 | -2.581 | 0.0026098 | -0.0041472 | 49.6583 | 47.0773 | 0.1777 | 0.0035645 | 48.3678 | -1.2905 | 48.798 | 0.96952 | -0.025868 | 0.97003 | -0.025882
124.7 | -2.7635 | 0.0024234 | -0.0043617 | 49.6577 | 46.8942 | 0.1783 | 0.0035765 | 48.2759 | -1.3818 | 48.7365 | 0.96768 | -0.027697 | 0.96819 | -0.027712
124.72 | -2.8939 | 0.002237 | -0.0043617 | 49.5636 | 46.6697 | 0.2724 | 0.005464 | 48.1167 | -1.4469 | 48.599 | 0.96449 | -0.029004 | 0.965 | -0.029019
124.74 | -2.8157 | 0.002237 | -0.0043617 | 49.4908 | 46.6751 | 0.3452 | 0.0069243 | 48.083 | -1.4078 | 48.5522 | 0.96382 | -0.02822 | 0.96432 | -0.028235
124.76 | -2.9721 | 0.0020506 | -0.0045047 | 49.5282 | 46.5561 | 0.3078 | 0.0061741 | 48.0422 | -1.486 | 48.5375 | 0.963 | -0.029788 | 0.9635 | -0.029803
124.78 | -2.8417 | 0.0020506 | -0.0045047 | 49.4734 | 46.6317 | 0.3626 | 0.0072733 | 48.0525 | -1.4209 | 48.5262 | 0.96321 | -0.028481 | 0.96371 | -0.028496
124.8 | -2.7896 | 0.0018642 | -0.0045047 | 49.4458 | 46.6562 | 0.3902 | 0.007827 | 48.051 | -1.3948 | 48.5159 | 0.96317 | -0.027958 | 0.96368 | -0.027973
124.82 | -2.7374 | 0.0018642 | -0.0043617 | 49.4087 | 46.6713 | 0.4273 | 0.0085711 | 48.04 | -1.3687 | 48.4962 | 0.96295 | -0.027436 | 0.96346 | -0.02745
124.84 | -2.6592 | 0.0018642 | -0.0042187 | 49.3479 | 46.6887 | 0.4881 | 0.0097907 | 48.0183 | -1.3296 | 48.4615 | 0.96252 | -0.026652 | 0.96302 | -0.026666
124.86 | -2.5028 | 0.0018642 | -0.0038612 | 49.2972 | 46.7944 | 0.5388 | 0.010808 | 48.0458 | -1.2514 | 48.4629 | 0.96307 | -0.025084 | 0.96357 | -0.025097
124.88 | -2.0335 | 0.0018642 | -0.0031462 | 49.1913 | 47.1578 | 0.6447 | 0.012932 | 48.1745 | -1.0168 | 48.5135 | 0.96565 | -0.020381 | 0.96616 | -0.020392
124.9 | -1.9293 | 0.0020506 | -0.0026456 | 49.1473 | 47.218 | 0.6887 | 0.013815 | 48.1827 | -0.96463 | 48.5042 | 0.96581 | -0.019336 | 0.96632 | -0.019346
124.92 | -1.4339 | 0.0020506 | -0.0022166 | 49.0496 | 47.6157 | 0.7864 | 0.015774 | 48.3326 | -0.71695 | 48.5716 | 0.96882 | -0.014371 | 0.96933 | -0.014379
124.94 | -1.095 | 0.0020506 | -0.0015731 | 48.9212 | 47.8262 | 0.9148 | 0.01835 | 48.3737 | -0.54749 | 48.5562 | 0.96964 | -0.010974 | 0.97015 | -0.01098
124.96 | -0.72999 | 0.002237 | -0.0012871 | 48.8881 | 48.1581 | 0.9479 | 0.019014 | 48.5231 | -0.36499 | 48.6448 | 0.97264 | -0.0073162 | 0.97315 | -0.0073201
124.98 | -0.46928 | 0.002237 | -0.00092955 | 48.8386 | 48.3693 | 0.9974 | 0.020007 | 48.604 | -0.23464 | 48.6822 | 0.97426 | -0.0047033 | 0.97477 | -0.0047058
125 | -0.078213 | 0.0024234 | -0.00042902 | 48.7671 | 48.6889 | 1.0689 | 0.021441 | 48.728 | -0.039106 | 48.741 | 0.97675 | -0.000784 | 0.97726 | -0.000784
125.02 | 0.20857 | 0.0026098 | -0.00014301 | 48.7259 | 48.9345 | 1.1101 | 0.022267 | 48.8302 | 0.10428 | 48.7954 | 0.97879 | 0.0020904 | 0.97931 | 0.0020914
125.04 | 0.6257 | 0.0026098 | 0.00064353 | 48.6895 | 49.3152 | 1.1465 | 0.022997 | 49.0024 | 0.31285 | 48.8981 | 0.98224 | 0.0062711 | 0.98276 | 0.0062743
125.06 | 1.0168 | 0.0029827 | 0.0011441 | 48.7217 | 49.7385 | 1.1143 | 0.022352 | 49.2301 | 0.50838 | 49.0606 | 0.98681 | 0.01019 | 0.98733 | 0.010196
125.08 | 1.5382 | 0.0033555 | 0.0015016 | 48.7424 | 50.2806 | 1.0936 | 0.021936 | 49.5115 | 0.76909 | 49.2551 | 0.99245 | 0.015416 | 0.99297 | 0.015424
125.1 | 1.4078 | 0.0035419 | 0.0019306 | 48.8079 | 50.2157 | 1.0281 | 0.020622 | 49.5118 | 0.70392 | 49.2772 | 0.99246 | 0.01411 | 0.99298 | 0.014117
125.12 | 1.9293 | 0.0037283 | 0.0025026 | 48.8184 | 50.7477 | 1.0176 | 0.020412 | 49.783 | 0.96463 | 49.4615 | 0.99789 | 0.019336 | 0.99841 | 0.019346
125.14 | 2.4767 | 0.0039147 | 0.0027886 | 48.8065 | 51.2832 | 1.0295 | 0.020651 | 50.0449 | 1.2384 | 49.6321 | 1.0031 | 0.024823 | 1.0037 | 0.024836
125.16 | 2.5028 | 0.0041012 | 0.0028601 | 48.9563 | 51.4591 | 0.8797 | 0.017646 | 50.2077 | 1.2514 | 49.7906 | 1.0064 | 0.025084 | 1.0069 | 0.025097
125.18 | 2.7635 | 0.0041012 | 0.0032892 | 48.9022 | 51.6657 | 0.9338 | 0.018731 | 50.284 | 1.3818 | 49.8234 | 1.0079 | 0.027697 | 1.0085 | 0.027712
125.2 | 2.8417 | 0.0042876 | 0.0035752 | 48.9109 | 51.7526 | 0.9251 | 0.018556 | 50.3318 | 1.4209 | 49.8581 | 1.0089 | 0.028481 | 1.0094 | 0.028496
125.22 | 2.9721 | 0.004474 | 0.0037182 | 48.9674 | 51.9395 | 0.8686 | 0.017423 | 50.4534 | 1.486 | 49.9581 | 1.0113 | 0.029788 | 1.0119 | 0.029803
125.24 | 2.9199 | 0.0046604 | 0.0037182 | 49.0662 | 51.9861 | 0.7698 | 0.015441 | 50.5262 | 1.46 | 50.0395 | 1.0128 | 0.029265 | 1.0133 | 0.02928
125.26 | 3.0503 | 0.0046604 | 0.0035752 | 49.1043 | 52.1546 | 0.7317 | 0.0147 | 50.6295 | 1.5252 | 50.1211 | 1.0149 | 0.030571 | 1.0154 | 0.030587
125.28 | 2.946 | 0.0048468 | 0.0035752 | 49.1863 | 52.1323 | 0.6497 | 0.013032 | 50.6593 | 1.473 | 50.1683 | 1.0155 | 0.029526 | 1.016 | 0.029542
125.3 | 2.8417 | 0.0048468 | 0.0035752 | 49.2128 | 52.0545 | 0.6232 | 0.012501 | 50.6337 | 1.4209 | 50.16 | 1.0149 | 0.028481 | 1.0155 | 0.028496
125.32 | 2.7374 | 0.0048468 | 0.0034322 | 49.2498 | 51.9872 | 0.5862 | 0.011758 | 50.6185 | 1.3687 | 50.1623 | 1.0146 | 0.027436 | 1.0152 | 0.02745
125.34 | 2.5028 | 0.0050333 | 0.0032892 | 49.317 | 51.8198 | 0.519 | 0.010411 | 50.5684 | 1.2514 | 50.1513 | 1.0136 | 0.025084 | 1.0142 | 0.025097
125.36 | 2.2682 | 0.0050333 | 0.0030747 | 49.3347 | 51.6029 | 0.5013 | 0.010055 | 50.4688 | 1.1341 | 50.0908 | 1.0116 | 0.022733 | 1.0122 | 0.022744
125.38 | 2.0335 | 0.0050333 | 0.0025026 | 49.4462 | 51.4797 | 0.3898 | 0.0078189 | 50.463 | 1.0168 | 50.124 | 1.0115 | 0.020381 | 1.0121 | 0.020392
125.4 | 1.7989 | 0.0048468 | 0.0020736 | 49.4426 | 51.2415 | 0.3934 | 0.0078911 | 50.342 | 0.89945 | 50.0422 | 1.0091 | 0.018029 | 1.0096 | 0.018039
125.42 | 1.3296 | 0.0048468 | 0.0016446 | 49.5276 | 50.8572 | 0.3084 | 0.0061861 | 50.1924 | 0.66481 | 49.9708 | 1.0061 | 0.013326 | 1.0066 | 0.013333
125.44 | 1.0689 | 0.0046604 | 0.0013586 | 49.5942 | 50.6631 | 0.2418 | 0.0048502 | 50.1287 | 0.53445 | 49.9505 | 1.0048 | 0.010713 | 1.0053 | 0.010719
125.46 | 0.70392 | 0.0046604 | 0.00085804 | 49.6387 | 50.3426 | 0.1973 | 0.0039576 | 49.9907 | 0.35196 | 49.8733 | 1.0021 | 0.0070549 | 1.0026 | 0.0070586
125.48 | 0.39106 | 0.004474 | 0.00042902 | 49.697 | 50.0881 | 0.139 | 0.0027882 | 49.8925 | 0.19553 | 49.8274 | 1.0001 | 0.0039194 | 1.0006 | 0.0039215
125.5 | 0.15643 | 0.004474 | 0 | 49.7366 | 49.893 | 0.0994 | 0.0019938 | 49.8148 | 0.078213 | 49.7887 | 0.99853 | 0.0015678 | 0.99905 | 0.0015686
125.52 | -0.33892 | 0.0042876 | -0.00057203 | 49.7828 | 49.4439 | 0.0532 | 0.0010671 | 49.6133 | -0.16946 | 49.6698 | 0.99449 | -0.0033968 | 0.99501 | -0.0033986
125.54 | -0.72999 | 0.0041012 | -0.0012871 | 49.8217 | 49.0917 | 0.0143 | 0.00028684 | 49.4567 | -0.36499 | 49.5784 | 0.99135 | -0.0073162 | 0.99187 | -0.0073201
125.56 | -1.3296 | 0.0037283 | -0.0018591 | 49.8045 | 48.4749 | 0.0315 | 0.00063185 | 49.1397 | -0.66481 | 49.3613 | 0.985 | -0.013326 | 0.98551 | -0.013333
125.58 | -1.4078 | 0.0037283 | -0.0022166 | 49.7077 | 48.2999 | 0.1283 | 0.0025735 | 49.0038 | -0.70392 | 49.2384 | 0.98227 | -0.01411 | 0.98279 | -0.014117
125.6 | -1.7207 | 0.0033555 | -0.0028601 | 49.7065 | 47.9858 | 0.1295 | 0.0025976 | 48.8462 | -0.86034 | 49.1329 | 0.97911 | -0.017245 | 0.97963 | -0.017254
125.62 | -2.0596 | 0.0031691 | -0.0031462 | 49.6472 | 47.5876 | 0.1888 | 0.0037871 | 48.6174 | -1.0298 | 48.9607 | 0.97453 | -0.020642 | 0.97504 | -0.020653
125.64 | -2.2682 | 0.0029827 | -0.0034322 | 49.6306 | 47.3624 | 0.2054 | 0.0041201 | 48.4965 | -1.1341 | 48.8745 | 0.97211 | -0.022733 | 0.97261 | -0.022744
125.66 | -2.3985 | 0.0029827 | -0.0034322 | 49.5888 | 47.1903 | 0.2472 | 0.0049585 | 48.3895 | -1.1993 | 48.7893 | 0.96996 | -0.024039 | 0.97047 | -0.024052
125.68 | -2.581 | 0.0027963 | -0.0038612 | 49.6411 | 47.0601 | 0.1949 | 0.0039095 | 48.3506 | -1.2905 | 48.7808 | 0.96918 | -0.025868 | 0.96969 | -0.025882
125.7 | -2.8939 | 0.0027963 | -0.0042187 | 49.6367 | 46.7428 | 0.1993 | 0.0039977 | 48.1898 | -1.4469 | 48.6721 | 0.96596 | -0.029004 | 0.96646 | -0.029019
125.72 | -2.9721 | 0.0026098 | -0.0043617 | 49.6046 | 46.6325 | 0.2314 | 0.0046416 | 48.1186 | -1.486 | 48.6139 | 0.96453 | -0.029788 | 0.96503 | -0.029803
125.74 | -3.0242 | 0.0024234 | -0.0045047 | 49.5702 | 46.546 | 0.2658 | 0.0053316 | 48.0581 | -1.5121 | 48.5621 | 0.96332 | -0.03031 | 0.96382 | -0.030326
125.76 | -3.0503 | 0.0024234 | -0.0045047 | 49.5529 | 46.5026 | 0.2831 | 0.0056787 | 48.0277 | -1.5252 | 48.5361 | 0.96271 | -0.030571 | 0.96321 | -0.030587
125.78 | -2.9199 | 0.002237 | -0.0045047 | 49.487 | 46.5671 | 0.349 | 0.0070005 | 48.027 | -1.46 | 48.5137 | 0.96269 | -0.029265 | 0.9632 | -0.02928
125.8 | -2.9721 | 0.002237 | -0.0043617 | 49.5036 | 46.5315 | 0.3324 | 0.0066676 | 48.0176 | -1.486 | 48.5129 | 0.9625 | -0.029788 | 0.96301 | -0.029803
125.82 | -2.7114 | 0.002237 | -0.0040042 | 49.421 | 46.7096 | 0.415 | 0.0083244 | 48.0653 | -1.3557 | 48.5172 | 0.96346 | -0.027175 | 0.96397 | -0.027189
125.84 | -2.6592 | 0.002237 | -0.0037182 | 49.3941 | 46.7349 | 0.4419 | 0.008864 | 48.0645 | -1.3296 | 48.5077 | 0.96345 | -0.026652 | 0.96395 | -0.026666
125.86 | -2.4246 | 0.002237 | -0.0032892 | 49.3261 | 46.9015 | 0.5099 | 0.010228 | 48.1138 | -1.2123 | 48.5179 | 0.96443 | -0.0243 | 0.96494 | -0.024313
125.88 | -2.0335 | 0.0024234 | -0.0030032 | 49.2566 | 47.2231 | 0.5794 | 0.011622 | 48.2398 | -1.0168 | 48.5788 | 0.96696 | -0.020381 | 0.96747 | -0.020392
125.9 | -1.6946 | 0.0024234 | -0.0027171 | 49.1942 | 47.4996 | 0.6418 | 0.012874 | 48.3469 | -0.84731 | 48.6293 | 0.96911 | -0.016984 | 0.96961 | -0.016993
125.92 | -1.5643 | 0.0024234 | -0.0025741 | 49.1728 | 47.6085 | 0.6632 | 0.013303 | 48.3907 | -0.78213 | 48.6514 | 0.96998 | -0.015678 | 0.97049 | -0.015686
125.94 | -1.3557 | 0.0026098 | -0.0019306 | 49.1061 | 47.7504 | 0.7299 | 0.014641 | 48.4283 | -0.67784 | 48.6542 | 0.97074 | -0.013587 | 0.97124 | -0.013594
125.96 | -0.88641 | 0.0027963 | -0.0012156 | 49.0223 | 48.1359 | 0.8137 | 0.016322 | 48.5791 | -0.44321 | 48.7268 | 0.97376 | -0.008884 | 0.97427 | -0.0088886
125.98 | -0.28678 | 0.0029827 | -0.00064353 | 48.8799 | 48.5931 | 0.9561 | 0.019178 | 48.7365 | -0.14339 | 48.7843 | 0.97692 | -0.0028742 | 0.97743 | -0.0028757
126 | 0 | 0.0031691 | -0.00028601 | 48.9755 | 48.9755 | 0.8605 | 0.017261 | 48.9755 | 0 | 48.9755 | 0.98171 | 0 | 0.98222 | 0
126.02 | 0.36499 | 0.0033555 | 0.00021451 | 48.9418 | 49.3068 | 0.8942 | 0.017937 | 49.1243 | 0.1825 | 49.0635 | 0.98469 | 0.0036581 | 0.9852 | 0.00366
126.04 | 0.57356 | 0.0035419 | 0.00085804 | 48.9694 | 49.543 | 0.8666 | 0.017383 | 49.2562 | 0.28678 | 49.1606 | 0.98733 | 0.0057485 | 0.98785 | 0.0057515
126.06 | 1.095 | 0.0037283 | 0.0015016 | 49.0038 | 50.0988 | 0.8322 | 0.016693 | 49.5513 | 0.54749 | 49.3688 | 0.99325 | 0.010974 | 0.99377 | 0.01098
126.08 | 1.5382 | 0.0039147 | 0.0017876 | 49.0373 | 50.5755 | 0.7987 | 0.016021 | 49.8064 | 0.76909 | 49.55 | 0.99836 | 0.015416 | 0.99888 | 0.015424
126.1 | 1.7468 | 0.0041012 | 0.0022166 | 48.9959 | 50.7427 | 0.8401 | 0.016851 | 49.8693 | 0.87338 | 49.5782 | 0.99962 | 0.017507 | 1.0001 | 0.017516
126.12 | 1.9293 | 0.0042876 | 0.0025026 | 49.005 | 50.9343 | 0.831 | 0.016669 | 49.9696 | 0.96463 | 49.6481 | 1.0016 | 0.019336 | 1.0022 | 0.019346
126.14 | 2.555 | 0.004474 | 0.0030032 | 48.9755 | 51.5305 | 0.8605 | 0.017261 | 50.253 | 1.2775 | 49.8272 | 1.0073 | 0.025607 | 1.0078 | 0.02562
126.16 | 2.4246 | 0.004474 | 0.0031462 | 49.1116 | 51.5362 | 0.7244 | 0.014531 | 50.3239 | 1.2123 | 49.9198 | 1.0087 | 0.0243 | 1.0093 | 0.024313
126.18 | 2.7374 | 0.0046604 | 0.0032892 | 49.0451 | 51.7825 | 0.7909 | 0.015865 | 50.4138 | 1.3687 | 49.9576 | 1.0105 | 0.027436 | 1.0111 | 0.02745
126.2 | 2.7635 | 0.0046604 | 0.0034322 | 49.1419 | 51.9054 | 0.6941 | 0.013923 | 50.5237 | 1.3818 | 50.0631 | 1.0127 | 0.027697 | 1.0133 | 0.027712
126.22 | 2.8417 | 0.0048468 | 0.0035752 | 49.132 | 51.9737 | 0.704 | 0.014121 | 50.5529 | 1.4209 | 50.0792 | 1.0133 | 0.028481 | 1.0139 | 0.028496
126.24 | 3.0503 | 0.0050333 | 0.0037182 | 49.132 | 52.1823 | 0.704 | 0.014121 | 50.6572 | 1.5252 | 50.1488 | 1.0154 | 0.030571 | 1.0159 | 0.030587
126.26 | 2.8939 | 0.0050333 | 0.0037897 | 49.1782 | 52.0721 | 0.6578 | 0.013195 | 50.6251 | 1.4469 | 50.1428 | 1.0148 | 0.029004 | 1.0153 | 0.029019
126.28 | 2.946 | 0.0052197 | 0.0038612 | 49.2641 | 52.2101 | 0.5719 | 0.011472 | 50.7371 | 1.473 | 50.2461 | 1.017 | 0.029526 | 1.0175 | 0.029542
126.3 | 2.8678 | 0.0052197 | 0.0038612 | 49.2849 | 52.1527 | 0.5511 | 0.011054 | 50.7188 | 1.4339 | 50.2408 | 1.0167 | 0.028742 | 1.0172 | 0.028757
126.32 | 2.7374 | 0.0052197 | 0.0037182 | 49.323 | 52.0604 | 0.513 | 0.01029 | 50.6917 | 1.3687 | 50.2355 | 1.0161 | 0.027436 | 1.0166 | 0.02745
126.34 | 2.6332 | 0.0052197 | 0.0034322 | 49.3743 | 52.0075 | 0.4617 | 0.0092612 | 50.6909 | 1.3166 | 50.252 | 1.0161 | 0.026391 | 1.0166 | 0.026404
126.36 | 2.3203 | 0.0052197 | 0.0031462 | 49.4224 | 51.7427 | 0.4136 | 0.0082963 | 50.5826 | 1.1602 | 50.1958 | 1.0139 | 0.023255 | 1.0144 | 0.023267
126.38 | 2.0335 | 0.0052197 | 0.0026456 | 49.4702 | 51.5037 | 0.3658 | 0.0073375 | 50.487 | 1.0168 | 50.148 | 1.012 | 0.020381 | 1.0125 | 0.020392
126.4 | 1.7728 | 0.0052197 | 0.0023596 | 49.5442 | 51.317 | 0.2918 | 0.0058532 | 50.4306 | 0.88641 | 50.1351 | 1.0109 | 0.017768 | 1.0114 | 0.017777
126.42 | 1.486 | 0.0052197 | 0.0020736 | 49.606 | 51.092 | 0.23 | 0.0046135 | 50.349 | 0.74302 | 50.1013 | 1.0092 | 0.014894 | 1.0098 | 0.014902
126.44 | 1.1732 | 0.0052197 | 0.0015016 | 49.6904 | 50.8636 | 0.1456 | 0.0029206 | 50.277 | 0.5866 | 50.0815 | 1.0078 | 0.011758 | 1.0083 | 0.011764
126.46 | 0.96463 | 0.0050333 | 0.0010726 | 49.7574 | 50.722 | 0.0786 | 0.0015766 | 50.2397 | 0.48231 | 50.0789 | 1.007 | 0.0096679 | 1.0076 | 0.0096729
126.48 | 0.41714 | 0.0050333 | 0.00042902 | 49.8464 | 50.2635 | -0.0104 | -0.00020861 | 50.055 | 0.20857 | 49.9854 | 1.0033 | 0.0041807 | 1.0039 | 0.0041829
126.5 | 0 | 0.0048468 | 0 | 49.9247 | 49.9247 | -0.0887 | -0.0017792 | 49.9247 | 0 | 49.9247 | 1.0007 | 0 | 1.0013 | 0
126.52 | -0.39106 | 0.0046604 | -0.00057203 | 49.9788 | 49.5877 | -0.1428 | -0.0028644 | 49.7833 | -0.19553 | 49.8484 | 0.9979 | -0.0039194 | 0.99842 | -0.0039215
126.54 | -0.57356 | 0.0042876 | -0.00092955 | 49.937 | 49.3634 | -0.101 | -0.0020259 | 49.6502 | -0.28678 | 49.7458 | 0.99523 | -0.0057485 | 0.99575 | -0.0057515
126.56 | -1.0168 | 0.0042876 | -0.00157 | 49.9586 | 48.9418 | -0.1226 | -0.0024592 | 49.4502 | -0.50838 | 49.6197 | 0.99122 | -0.01019 | 0.99174 | -0.010196
126.58 | -1.486 | 0.0039147 | -0.0023596 | 49.9565 | 48.4705 | -0.1205 | -0.0024171 | 49.2135 | -0.74302 | 49.4612 | 0.98648 | -0.014894 | 0.98699 | -0.014902
126.6 | -1.851 | 0.0039147 | -0.0025741 | 49.916 | 48.065 | -0.08 | -0.0016047 | 48.9905 | -0.92552 | 49.299 | 0.98201 | -0.018552 | 0.98252 | -0.018562
126.62 | -1.9293 | 0.0037283 | -0.0029316 | 49.863 | 47.9337 | -0.027 | -0.00054159 | 48.8984 | -0.96463 | 49.2199 | 0.98016 | -0.019336 | 0.98067 | -0.019346
126.64 | -2.216 | 0.0033555 | -0.0034322 | 49.8081 | 47.5921 | 0.0279 | 0.00055964 | 48.7001 | -1.108 | 49.0694 | 0.97619 | -0.02221 | 0.9767 | -0.022222
126.66 | -2.4767 | 0.0031691 | -0.0037182 | 49.7372 | 47.2605 | 0.0988 | 0.0019818 | 48.4988 | -1.2384 | 48.9116 | 0.97215 | -0.024823 | 0.97266 | -0.024836
126.68 | -2.6853 | 0.0029827 | -0.0038612 | 49.7477 | 47.0624 | 0.0883 | 0.0017712 | 48.405 | -1.3427 | 48.8526 | 0.97027 | -0.026913 | 0.97078 | -0.026927
126.7 | -2.6853 | 0.0029827 | -0.0040042 | 49.6682 | 46.9829 | 0.1678 | 0.0033659 | 48.3255 | -1.3427 | 48.7731 | 0.96868 | -0.026913 | 0.96918 | -0.026927
126.72 | -3.0503 | 0.0027963 | -0.0042187 | 49.7003 | 46.65 | 0.1357 | 0.002722 | 48.1751 | -1.5252 | 48.6835 | 0.96566 | -0.030571 | 0.96617 | -0.030587
126.74 | -2.7374 | 0.0026098 | -0.0043617 | 49.6219 | 46.8845 | 0.2141 | 0.0042946 | 48.2532 | -1.3687 | 48.7094 | 0.96723 | -0.027436 | 0.96773 | -0.02745
126.76 | -2.8939 | 0.0026098 | -0.0045047 | 49.6453 | 46.7514 | 0.1907 | 0.0038252 | 48.1984 | -1.4469 | 48.6807 | 0.96613 | -0.029004 | 0.96663 | -0.029019
126.78 | -2.8157 | 0.0024234 | -0.0045047 | 49.5813 | 46.7656 | 0.2547 | 0.005109 | 48.1735 | -1.4078 | 48.6427 | 0.96563 | -0.02822 | 0.96613 | -0.028235
126.8 | -3.0503 | 0.0024234 | -0.0043617 | 49.5585 | 46.5082 | 0.2775 | 0.0055663 | 48.0333 | -1.5252 | 48.5417 | 0.96282 | -0.030571 | 0.96332 | -0.030587
126.82 | -2.8678 | 0.0024234 | -0.0042187 | 49.502 | 46.6342 | 0.334 | 0.0067 | 48.0681 | -1.4339 | 48.5461 | 0.96352 | -0.028742 | 0.96402 | -0.028757
126.84 | -2.6592 | 0.0024234 | -0.0037182 | 49.4686 | 46.8094 | 0.3674 | 0.0073696 | 48.139 | -1.3296 | 48.5822 | 0.96494 | -0.026652 | 0.96544 | -0.026666
126.86 | -2.2421 | 0.0024234 | -0.0034322 | 49.3915 | 47.1494 | 0.4445 | 0.0089161 | 48.2704 | -1.1211 | 48.6441 | 0.96757 | -0.022471 | 0.96808 | -0.022483
126.88 | -2.2682 | 0.0024234 | -0.0032892 | 49.4087 | 47.1405 | 0.4273 | 0.0085711 | 48.2746 | -1.1341 | 48.6526 | 0.96766 | -0.022733 | 0.96816 | -0.022744
126.9 | -1.9553 | 0.0024234 | -0.0030032 | 49.3876 | 47.4323 | 0.4484 | 0.0089944 | 48.4099 | -0.97766 | 48.7358 | 0.97037 | -0.019597 | 0.97088 | -0.019607
126.92 | -1.5382 | 0.0024234 | -0.00222 | 50.2677 | 48.7295 | 0.5683 | 0.011399 | 49.4986 | -0.76909 | 49.755 | 0.99219 | -0.015416 | 0.99271 | -0.015424
126.94 | -1.3296 | 0.0026098 | -0.0017876 | 49.2029 | 47.8733 | 0.6331 | 0.012699 | 48.5381 | -0.66481 | 48.7597 | 0.97294 | -0.013326 | 0.97345 | -0.013333
126.96 | -0.72999 | 0.0026098 | -0.0012871 | 49.1038 | 48.3738 | 0.7322 | 0.014687 | 48.7388 | -0.36499 | 48.8605 | 0.97696 | -0.0073162 | 0.97747 | -0.0073201
126.98 | -0.31285 | 0.0027963 | -0.00078654 | 49.0044 | 48.6915 | 0.8316 | 0.016681 | 48.848 | -0.15643 | 48.9001 | 0.97915 | -0.0031355 | 0.97966 | -0.0031372
127 | 0.078213 | 0.0027963 | 0 | 48.9496 | 49.0278 | 0.8864 | 0.01778 | 48.9887 | 0.039106 | 48.9757 | 0.98197 | 0.000784 | 0.98248 | 0.000784
127.02 | 0.36499 | 0.0031691 | 0.00028601 | 48.8806 | 49.2456 | 0.9554 | 0.019164 | 49.0631 | 0.1825 | 49.0023 | 0.98346 | 0.0036581 | 0.98398 | 0.00366
127.04 | 0.67784 | 0.0033555 | 0.00057203 | 48.946 | 49.6238 | 0.89 | 0.017852 | 49.2849 | 0.33892 | 49.1719 | 0.98791 | 0.0067936 | 0.98843 | 0.0067972
127.06 | 1.0428 | 0.0035419 | 0.0011441 | 48.9803 | 50.0231 | 0.8557 | 0.017164 | 49.5017 | 0.52142 | 49.3279 | 0.99225 | 0.010452 | 0.99277 | 0.010457
127.08 | 1.5121 | 0.0035419 | 0.0017876 | 48.9014 | 50.4135 | 0.9346 | 0.018747 | 49.6575 | 0.75606 | 49.4054 | 0.99538 | 0.015155 | 0.9959 | 0.015163
127.1 | 1.7207 | 0.0039147 | 0.0021451 | 48.946 | 50.6667 | 0.89 | 0.017852 | 49.8063 | 0.86034 | 49.5196 | 0.99836 | 0.017245 | 0.99888 | 0.017254
127.12 | 1.9814 | 0.0041012 | 0.0023596 | 48.9736 | 50.955 | 0.8624 | 0.017299 | 49.9643 | 0.9907 | 49.6341 | 1.0015 | 0.019858 | 1.0021 | 0.019869
127.14 | 2.19 | 0.0042876 | 0.0026456 | 49.0506 | 51.2406 | 0.7854 | 0.015754 | 50.1456 | 1.095 | 49.7806 | 1.0052 | 0.021949 | 1.0057 | 0.02196
127.16 | 2.555 | 0.004474 | 0.0032892 | 49.0649 | 51.6199 | 0.7711 | 0.015467 | 50.3424 | 1.2775 | 49.9166 | 1.0091 | 0.025607 | 1.0096 | 0.02562
127.18 | 2.8157 | 0.0046604 | 0.0034322 | 49.0918 | 51.9075 | 0.7442 | 0.014928 | 50.4996 | 1.4078 | 50.0304 | 1.0123 | 0.02822 | 1.0128 | 0.028235
127.2 | 2.8417 | 0.0048468 | 0.0034322 | 49.2072 | 52.0489 | 0.6288 | 0.012613 | 50.6281 | 1.4209 | 50.1544 | 1.0148 | 0.028481 | 1.0154 | 0.028496
127.22 | 2.8939 | 0.0048468 | 0.0035752 | 49.2348 | 52.1287 | 0.6012 | 0.012059 | 50.6817 | 1.4469 | 50.1994 | 1.0159 | 0.029004 | 1.0164 | 0.029019
127.24 | 3.0503 | 0.0048468 | 0.0037182 | 49.1996 | 52.2499 | 0.6364 | 0.012765 | 50.7248 | 1.5252 | 50.2164 | 1.0168 | 0.030571 | 1.0173 | 0.030587
127.26 | 2.9982 | 0.0050333 | 0.0037897 | 49.2992 | 52.2974 | 0.5368 | 0.010768 | 50.7983 | 1.4991 | 50.2986 | 1.0182 | 0.030049 | 1.0188 | 0.030065
127.28 | 2.8417 | 0.0050333 | 0.0038612 | 49.2566 | 52.0983 | 0.5794 | 0.011622 | 50.6775 | 1.4209 | 50.2038 | 1.0158 | 0.028481 | 1.0164 | 0.028496
127.3 | 2.8678 | 0.0052197 | 0.0038612 | 49.3028 | 52.1706 | 0.5332 | 0.010695 | 50.7367 | 1.4339 | 50.2587 | 1.017 | 0.028742 | 1.0175 | 0.028757
127.32 | 2.8157 | 0.0052197 | 0.0036467 | 49.384 | 52.1997 | 0.452 | 0.0090666 | 50.7918 | 1.4078 | 50.3226 | 1.0181 | 0.02822 | 1.0186 | 0.028235
127.34 | 2.581 | 0.0052197 | 0.0032892 | 49.3909 | 51.9719 | 0.4451 | 0.0089282 | 50.6814 | 1.2905 | 50.2512 | 1.0159 | 0.025868 | 1.0164 | 0.025882
127.36 | 2.3464 | 0.0052197 | 0.0030032 | 49.5296 | 51.876 | 0.3064 | 0.006146 | 50.7028 | 1.1732 | 50.3117 | 1.0163 | 0.023516 | 1.0169 | 0.023529
127.38 | 2.0857 | 0.0052197 | 0.0027171 | 49.5438 | 51.6295 | 0.2922 | 0.0058612 | 50.5866 | 1.0428 | 50.239 | 1.014 | 0.020904 | 1.0145 | 0.020914
127.4 | 1.825 | 0.0052197 | 0.0023596 | 49.5715 | 51.3965 | 0.2645 | 0.0053056 | 50.484 | 0.91248 | 50.1798 | 1.0119 | 0.018291 | 1.0125 | 0.0183
127.42 | 1.5643 | 0.0052197 | 0.0019306 | 49.6367 | 51.201 | 0.1993 | 0.0039977 | 50.4188 | 0.78213 | 50.1581 | 1.0106 | 0.015678 | 1.0112 | 0.015686
127.44 | 1.2514 | 0.0050333 | 0.0015016 | 49.7408 | 50.9922 | 0.0952 | 0.0019096 | 50.3665 | 0.6257 | 50.1579 | 1.0096 | 0.012542 | 1.0101 | 0.012549
127.46 | 0.70392 | 0.0050333 | 0.00085804 | 49.8271 | 50.531 | 0.0089 | 0.00017852 | 50.1791 | 0.35196 | 50.0617 | 1.0058 | 0.0070549 | 1.0064 | 0.0070586
127.48 | 0.54749 | 0.0048468 | 0.00042902 | 49.8763 | 50.4238 | -0.0403 | -0.00080837 | 50.15 | 0.27374 | 50.0588 | 1.0052 | 0.0054872 | 1.0058 | 0.00549
127.5 | 0.13035 | 0.0046604 | -0.00014301 | 49.9357 | 50.0661 | -0.0997 | -0.0019999 | 50.0009 | 0.065177 | 49.9792 | 1.0023 | 0.00131 | 1.0028 | 0.00131
127.52 | -0.28678 | 0.004474 | -0.00042902 | 49.9739 | 49.6871 | -0.1379 | -0.0027661 | 49.8305 | -0.14339 | 49.8783 | 0.99884 | -0.0028742 | 0.99937 | -0.0028757
127.54 | -0.75606 | 0.0042876 | -0.0010011 | 50.0238 | 49.2677 | -0.1878 | -0.003767 | 49.6458 | -0.37803 | 49.7718 | 0.99514 | -0.0075775 | 0.99566 | -0.0075815
127.56 | -1.1471 | 0.0042876 | -0.0016446 | 50.0787 | 48.9316 | -0.2427 | -0.0048683 | 49.5051 | -0.57356 | 49.6963 | 0.99232 | -0.011497 | 0.99284 | -0.011503
127.58 | -1.3557 | 0.0041012 | -0.0020736 | 50.0515 | 48.6958 | -0.2155 | -0.0043227 | 49.3737 | -0.67784 | 49.5996 | 0.98969 | -0.013587 | 0.9902 | -0.013594
127.6 | -1.851 | 0.0039147 | -0.0027171 | 50.009 | 48.158 | -0.173 | -0.0034702 | 49.0835 | -0.92552 | 49.392 | 0.98387 | -0.018552 | 0.98439 | -0.018562
127.62 | -1.9032 | 0.0037283 | -0.0028601 | 49.9601 | 48.0569 | -0.1241 | -0.0024893 | 49.0085 | -0.95159 | 49.3257 | 0.98237 | -0.019074 | 0.98288 | -0.019084
127.64 | -2.2942 | 0.0033555 | -0.0032892 | 49.9309 | 47.6367 | -0.0949 | -0.0019036 | 48.7838 | -1.1471 | 49.1662 | 0.97786 | -0.022994 | 0.97837 | -0.023006
127.66 | -2.3985 | 0.0031691 | -0.0037897 | 49.9309 | 47.5324 | -0.0949 | -0.0019036 | 48.7316 | -1.1993 | 49.1314 | 0.97682 | -0.024039 | 0.97733 | -0.024052
127.68 | -2.7635 | 0.0031691 | -0.0038612 | 49.8507 | 47.0872 | -0.0147 | -0.00029487 | 48.4689 | -1.3818 | 48.9295 | 0.97155 | -0.027697 | 0.97206 | -0.027712
127.7 | -2.8678 | 0.0029827 | -0.0040042 | 49.7958 | 46.928 | 0.0402 | 0.00080636 | 48.3619 | -1.4339 | 48.8399 | 0.96941 | -0.028742 | 0.96991 | -0.028757
127.72 | -2.9721 | 0.0029827 | -0.0041472 | 49.8093 | 46.8372 | 0.0267 | 0.00053557 | 48.3233 | -1.486 | 48.8186 | 0.96863 | -0.029788 | 0.96914 | -0.029803
127.74 | -3.0503 | 0.0027963 | -0.0042187 | 49.8439 | 46.7936 | -0.0079 | -0.00015846 | 48.3187 | -1.5252 | 48.8271 | 0.96854 | -0.030571 | 0.96905 | -0.030587
127.76 | -2.946 | 0.0027963 | -0.0043617 | 49.7916 | 46.8456 | 0.0444 | 0.00089061 | 48.3186 | -1.473 | 48.8096 | 0.96854 | -0.029526 | 0.96905 | -0.029542
127.78 | -3.1546 | 0.0026098 | -0.0043617 | 49.7477 | 46.5931 | 0.0883 | 0.0017712 | 48.1704 | -1.5773 | 48.6962 | 0.96557 | -0.031617 | 0.96607 | -0.031633
127.8 | -2.7635 | 0.0026098 | -0.0042187 | 49.675 | 46.9115 | 0.161 | 0.0032295 | 48.2932 | -1.3818 | 48.7538 | 0.96803 | -0.027697 | 0.96854 | -0.027712
127.82 | -2.7374 | 0.0026098 | -0.0040042 | 49.5771 | 46.8397 | 0.2589 | 0.0051932 | 48.2084 | -1.3687 | 48.6646 | 0.96633 | -0.027436 | 0.96683 | -0.02745
127.84 | -2.5289 | 0.0026098 | -0.0040042 | 49.5739 | 47.045 | 0.2621 | 0.0052574 | 48.3095 | -1.2644 | 48.7309 | 0.96836 | -0.025346 | 0.96886 | -0.025359
127.86 | -2.4767 | 0.0026098 | -0.0035752 | 49.484 | 47.0073 | 0.352 | 0.0070607 | 48.2456 | -1.2384 | 48.6584 | 0.96708 | -0.024823 | 0.96758 | -0.024836
127.88 | -1.9814 | 0.0026098 | -0.0030032 | 49.3711 | 47.3897 | 0.4649 | 0.0093253 | 48.3804 | -0.9907 | 48.7106 | 0.96978 | -0.019858 | 0.97028 | -0.019869
127.9 | -1.7989 | 0.0026098 | -0.0027886 | 49.3317 | 47.5328 | 0.5043 | 0.010116 | 48.4323 | -0.89945 | 48.7321 | 0.97082 | -0.018029 | 0.97132 | -0.018039
127.92 | -1.6164 | 0.0026098 | -0.0022881 | 49.2443 | 47.6279 | 0.5917 | 0.011869 | 48.4361 | -0.8082 | 48.7055 | 0.97089 | -0.0162 | 0.9714 | -0.016209
127.94 | -1.2253 | 0.0026098 | -0.0016446 | 49.1326 | 47.9073 | 0.7034 | 0.014109 | 48.5199 | -0.61267 | 48.7242 | 0.97257 | -0.012281 | 0.97308 | -0.012287
127.96 | -0.78213 | 0.0027963 | -0.0010726 | 49.0512 | 48.2691 | 0.7848 | 0.015742 | 48.6601 | -0.39106 | 48.7905 | 0.97538 | -0.0078388 | 0.97589 | -0.0078429
127.98 | -0.31285 | 0.0029827 | -0.00042902 | 48.9725 | 48.6596 | 0.8635 | 0.017321 | 48.8161 | -0.15643 | 48.8682 | 0.97851 | -0.0031355 | 0.97902 | -0.0031372
128 | -0.026071 | 0.0031691 | -0.00014301 | 48.9563 | 48.9302 | 0.8797 | 0.017646 | 48.9433 | -0.013035 | 48.9476 | 0.98106 | -0.000261 | 0.98157 | -0.000261
128.02 | 0.28678 | 0.0033555 | 0.00014301 | 48.8936 | 49.1804 | 0.9424 | 0.018903 | 49.037 | 0.14339 | 48.9892 | 0.98294 | 0.0028742 | 0.98345 | 0.0028757
128.04 | 0.52142 | 0.0035419 | 0.00071504 | 48.931 | 49.4524 | 0.905 | 0.018153 | 49.1917 | 0.26071 | 49.1048 | 0.98604 | 0.0052259 | 0.98656 | 0.0052286
128.06 | 1.2253 | 0.0037283 | 0.0015016 | 48.9109 | 50.1362 | 0.9251 | 0.018556 | 49.5236 | 0.61267 | 49.3193 | 0.99269 | 0.012281 | 0.99321 | 0.012287
128.08 | 1.5121 | 0.0039147 | 0.0016446 | 48.941 | 50.4531 | 0.895 | 0.017953 | 49.6971 | 0.75606 | 49.445 | 0.99617 | 0.015155 | 0.99669 | 0.015163
128.1 | 1.6164 | 0.0041012 | 0.0019306 | 48.9947 | 50.6111 | 0.8413 | 0.016875 | 49.8029 | 0.8082 | 49.5335 | 0.99829 | 0.0162 | 0.99881 | 0.016209
128.12 | 1.9553 | 0.0042876 | 0.0025741 | 48.9755 | 50.9308 | 0.8605 | 0.017261 | 49.9532 | 0.97766 | 49.6273 | 1.0013 | 0.019597 | 1.0018 | 0.019607
128.14 | 2.3203 | 0.004474 | 0.0029316 | 49.0092 | 51.3295 | 0.8268 | 0.016585 | 50.1694 | 1.1602 | 49.7826 | 1.0056 | 0.023255 | 1.0062 | 0.023267
128.16 | 2.4507 | 0.0046604 | 0.0029316 | 49.0476 | 51.4983 | 0.7884 | 0.015814 | 50.2729 | 1.2253 | 49.8645 | 1.0077 | 0.024562 | 1.0082 | 0.024574
128.18 | 2.7896 | 0.0048468 | 0.0032892 | 49.0617 | 51.8513 | 0.7743 | 0.015532 | 50.4565 | 1.3948 | 49.9916 | 1.0114 | 0.027958 | 1.0119 | 0.027973
128.2 | 2.9199 | 0.0050333 | 0.0035752 | 49.0815 | 52.0014 | 0.7545 | 0.015134 | 50.5415 | 1.46 | 50.0548 | 1.0131 | 0.029265 | 1.0136 | 0.02928
128.22 | 2.9199 | 0.0050333 | 0.0039327 | 49.1419 | 52.0618 | 0.6941 | 0.013923 | 50.6019 | 1.46 | 50.1152 | 1.0143 | 0.029265 | 1.0148 | 0.02928
128.24 | 3.2328 | 0.0052197 | 0.0038612 | 49.1605 | 52.3933 | 0.6755 | 0.01355 | 50.7769 | 1.6164 | 50.2381 | 1.0178 | 0.0324 | 1.0183 | 0.032417
128.26 | 2.9982 | 0.0052197 | 0.0038612 | 49.2029 | 52.2011 | 0.6331 | 0.0127 | 50.702 | 1.4991 | 50.2023 | 1.0163 | 0.030049 | 1.0168 | 0.030065
128.28 | 2.9721 | 0.0052197 | 0.0038612 | 49.2108 | 52.1829 | 0.6252 | 0.012541 | 50.6968 | 1.486 | 50.2015 | 1.0162 | 0.029788 | 1.0167 | 0.029803
128.3 | 2.8939 | 0.0054061 | 0.0037182 | 49.2313 | 52.1252 | 0.6047 | 0.01213 | 50.6782 | 1.4469 | 50.1959 | 1.0158 | 0.029004 | 1.0164 | 0.029019
128.32 | 2.7114 | 0.0054061 | 0.0034322 | 49.2996 | 52.011 | 0.5364 | 0.01076 | 50.6553 | 1.3557 | 50.2034 | 1.0154 | 0.027175 | 1.0159 | 0.027189
128.34 | 2.5028 | 0.0054061 | 0.0032892 | 49.381 | 51.8838 | 0.455 | 0.0091268 | 50.6324 | 1.2514 | 50.2153 | 1.0149 | 0.025084 | 1.0154 | 0.025097
128.36 | 2.3725 | 0.0054061 | 0.0030032 | 49.3707 | 51.7432 | 0.4653 | 0.0093334 | 50.5569 | 1.1862 | 50.1615 | 1.0134 | 0.023778 | 1.0139 | 0.02379
128.38 | 2.0075 | 0.0054061 | 0.0026456 | 49.4414 | 51.4489 | 0.3946 | 0.0079152 | 50.4451 | 1.0037 | 50.1106 | 1.0112 | 0.02012 | 1.0117 | 0.02013
128.4 | 1.7207 | 0.0054061 | 0.0026456 | 49.4506 | 51.1713 | 0.3854 | 0.0077307 | 50.3109 | 0.86034 | 50.0242 | 1.0085 | 0.017245 | 1.009 | 0.017254
128.42 | 1.6685 | 0.0052197 | 0.0019306 | 49.5234 | 51.1919 | 0.3126 | 0.0062704 | 50.3577 | 0.83427 | 50.0796 | 1.0094 | 0.016723 | 1.0099 | 0.016732
128.44 | 1.1211 | 0.0052197 | 0.0015016 | 49.6244 | 50.7455 | 0.2116 | 0.0042444 | 50.1849 | 0.56053 | 49.9981 | 1.0059 | 0.011236 | 1.0065 | 0.011242
128.46 | 0.8082 | 0.0052197 | 0.0010726 | 49.6912 | 50.4994 | 0.1448 | 0.0029045 | 50.0953 | 0.4041 | 49.9606 | 1.0042 | 0.0081001 | 1.0047 | 0.0081044
128.48 | 0.39106 | 0.0048468 | 0.000429 | 49.7655 | 50.1566 | 0.0705 | 0.0014141 | 49.961 | 0.19553 | 49.8959 | 1.0015 | 0.0039194 | 1.002 | 0.0039215
128.5 | 0 | 0.0048468 | -0.00014301 | 49.8555 | 49.8555 | -0.0195 | -0.00039115 | 49.8555 | 0 | 49.8555 | 0.99935 | 0 | 0.99987 | 0
128.52 | -0.20857 | 0.004474 | -0.00064353 | 49.8693 | 49.6607 | -0.0333 | -0.00066796 | 49.765 | -0.10428 | 49.7998 | 0.99753 | -0.0020904 | 0.99805 | -0.0020914
128.54 | -0.72999 | 0.0042876 | -0.0010726 | 49.8709 | 49.1409 | -0.0349 | -0.00070005 | 49.5059 | -0.36499 | 49.6276 | 0.99234 | -0.0073162 | 0.99286 | -0.0073201
128.56 | -1.0428 | 0.0042876 | -0.0015731 | 49.8851 | 48.8423 | -0.0491 | -0.00098489 | 49.3637 | -0.52142 | 49.5375 | 0.98949 | -0.010452 | 0.99 | -0.010457
128.58 | -1.5903 | 0.0041012 | -0.0022166 | 49.9183 | 48.328 | -0.0823 | -0.0016508 | 49.1231 | -0.79516 | 49.3882 | 0.98467 | -0.015939 | 0.98518 | -0.015947
128.6 | -1.7989 | 0.0039147 | -0.0025741 | 49.94 | 48.1411 | -0.104 | -0.0020861 | 49.0406 | -0.89945 | 49.3404 | 0.98301 | -0.018029 | 0.98352 | -0.018039
128.62 | -2.216 | 0.0037283 | -0.0030032 | 49.9006 | 47.6846 | -0.0646 | -0.0012958 | 48.7926 | -1.108 | 49.1619 | 0.97804 | -0.02221 | 0.97855 | -0.022222
128.64 | -2.216 | 0.0037283 | -0.0031462 | 49.8475 | 47.6315 | -0.0115 | -0.00023068 | 48.7395 | -1.108 | 49.1088 | 0.97698 | -0.02221 | 0.97749 | -0.022222
128.66 | -2.555 | 0.0035419 | -0.0035752 | 49.8772 | 47.3222 | -0.0412 | -0.00082642 | 48.5997 | -1.2775 | 49.0255 | 0.97417 | -0.025607 | 0.97468 | -0.02562
128.68 | -2.6592 | 0.0033555 | -0.0038612 | 49.8445 | 47.1853 | -0.0085 | -0.0001705 | 48.5149 | -1.3296 | 48.9581 | 0.97247 | -0.026652 | 0.97298 | -0.026666
128.7 | -2.8157 | 0.0031691 | -0.0041472 | 49.8231 | 47.0074 | 0.0129 | 0.00025876 | 48.4153 | -1.4078 | 48.8845 | 0.97048 | -0.02822 | 0.97098 | -0.028235
128.72 | -3.0764 | 0.0029827 | -0.0043617 | 49.7841 | 46.7077 | 0.0519 | 0.0010411 | 48.2459 | -1.5382 | 48.7586 | 0.96708 | -0.030833 | 0.96759 | -0.030849
128.74 | -3.1024 | 0.0029827 | -0.0042187 | 49.7003 | 46.5979 | 0.1357 | 0.002722 | 48.1491 | -1.5512 | 48.6662 | 0.96514 | -0.031094 | 0.96565 | -0.03111
128.76 | -2.946 | 0.0027963 | -0.0043617 | 49.6231 | 46.6771 | 0.2129 | 0.0042705 | 48.1501 | -1.473 | 48.6411 | 0.96516 | -0.029526 | 0.96567 | -0.029542
128.78 | -2.8678 | 0.0027963 | -0.0042187 | 49.5615 | 46.6937 | 0.2745 | 0.0055061 | 48.1276 | -1.4339 | 48.6056 | 0.96471 | -0.028742 | 0.96521 | -0.028757
128.8 | -3.1807 | 0.0026098 | -0.0042187 | 49.5529 | 46.3722 | 0.2831 | 0.0056787 | 47.9626 | -1.5903 | 48.4927 | 0.9614 | -0.031878 | 0.9619 | -0.031895
128.82 | -2.7114 | 0.0026098 | -0.0040042 | 49.5029 | 46.7915 | 0.3331 | 0.00668 | 48.1472 | -1.3557 | 48.5991 | 0.9651 | -0.027175 | 0.96561 | -0.027189
128.84 | -2.581 | 0.0026098 | -0.0038612 | 49.4636 | 46.8826 | 0.3724 | 0.0074699 | 48.1731 | -1.2905 | 48.6033 | 0.96562 | -0.025868 | 0.96613 | -0.025882
128.86 | -2.4507 | 0.0026098 | -0.0035752 | 49.3798 | 46.9291 | 0.4562 | 0.00915 | 48.1545 | -1.2253 | 48.5629 | 0.96525 | -0.024562 | 0.96575 | -0.024574
128.88 | -2.0857 | 0.0026098 | -0.0030032 | 49.32 | 47.2343 | 0.516 | 0.01035 | 48.2772 | -1.0428 | 48.6248 | 0.96771 | -0.020904 | 0.96821 | -0.020914
128.9 | -1.825 | 0.0026098 | -0.0024311 | 49.1863 | 47.3613 | 0.6497 | 0.013032 | 48.2738 | -0.91248 | 48.578 | 0.96764 | -0.018291 | 0.96815 | -0.0183
128.92 | -1.6425 | 0.0027963 | -0.0020736 | 49.1629 | 47.5204 | 0.6731 | 0.013502 | 48.3417 | -0.82123 | 48.6154 | 0.969 | -0.016462 | 0.96951 | -0.01647
128.94 | -1.1993 | 0.0027963 | -0.0015731 | 49.0347 | 47.8354 | 0.8013 | 0.016073 | 48.4351 | -0.59963 | 48.6349 | 0.97087 | -0.01202 | 0.97138 | -0.012026
128.96 | -0.6257 | 0.0029827 | -0.00092955 | 48.9619 | 48.3362 | 0.8741 | 0.017533 | 48.649 | -0.31285 | 48.7533 | 0.97516 | -0.0062711 | 0.97567 | -0.0062743
128.98 | -0.49535 | 0.0029827 | -0.00064353 | 48.9427 | 48.4474 | 0.8933 | 0.017919 | 48.695 | -0.24767 | 48.7776 | 0.97608 | -0.0049646 | 0.97659 | -0.0049672
129 | -0.052142 | 0.0031691 | -0.000286 | 48.8331 | 48.781 | 1.0029 | 0.020117 | 48.807 | -0.026071 | 48.8157 | 0.97833 | -0.000523 | 0.97884 | -0.000523
129.02 | 0.20857 | 0.0033555 | 0.00014301 | 48.8264 | 49.035 | 1.0096 | 0.020251 | 48.9307 | 0.10428 | 48.8959 | 0.98081 | 0.0020904 | 0.98132 | 0.0020914
129.04 | 0.41714 | 0.0035419 | 0.00071504 | 48.782 | 49.1991 | 1.054 | 0.021142 | 48.9906 | 0.20857 | 48.921 | 0.98201 | 0.0041807 | 0.98252 | 0.0041829
129.06 | 1.3296 | 0.0037283 | 0.0014301 | 48.7406 | 50.0702 | 1.0954 | 0.021972 | 49.4054 | 0.66481 | 49.1838 | 0.99032 | 0.013326 | 0.99084 | 0.013333
129.08 | 1.1993 | 0.0039147 | 0.0017876 | 48.8043 | 50.0036 | 1.0317 | 0.020695 | 49.4039 | 0.59963 | 49.2041 | 0.99029 | 0.01202 | 0.99081 | 0.012026
129.1 | 1.6946 | 0.0041012 | 0.0020736 | 48.8199 | 50.5145 | 1.0161 | 0.020382 | 49.6672 | 0.84731 | 49.3848 | 0.99557 | 0.016984 | 0.99609 | 0.016993
129.12 | 2.0335 | 0.0042876 | 0.0025026 | 48.8491 | 50.8826 | 0.9869 | 0.019796 | 49.8659 | 1.0168 | 49.5269 | 0.99955 | 0.020381 | 1.0001 | 0.020392
129.14 | 2.216 | 0.004474 | 0.0029316 | 48.8386 | 51.0546 | 0.9974 | 0.020007 | 49.9466 | 1.108 | 49.5773 | 1.0012 | 0.02221 | 1.0017 | 0.022222
129.16 | 2.7635 | 0.0046604 | 0.0031462 | 48.8986 | 51.6621 | 0.9374 | 0.018803 | 50.2804 | 1.3818 | 49.8198 | 1.0079 | 0.027697 | 1.0084 | 0.027712
129.18 | 2.8417 | 0.0048468 | 0.0034322 | 48.904 | 51.7457 | 0.932 | 0.018695 | 50.3249 | 1.4209 | 49.8512 | 1.0088 | 0.028481 | 1.0093 | 0.028496
129.2 | 2.7114 | 0.0048468 | 0.0035752 | 48.9878 | 51.6992 | 0.8482 | 0.017014 | 50.3435 | 1.3557 | 49.8916 | 1.0091 | 0.027175 | 1.0097 | 0.027189
129.22 | 2.9199 | 0.0050333 | 0.0038612 | 49.0179 | 51.9378 | 0.8181 | 0.01641 | 50.4779 | 1.46 | 49.9912 | 1.0118 | 0.029265 | 1.0124 | 0.02928
129.24 | 2.9982 | 0.0050333 | 0.0040757 | 48.967 | 51.9652 | 0.869 | 0.0174 | 50.4661 | 1.4991 | 49.9664 | 1.0116 | 0.030049 | 1.0121 | 0.030065
129.26 | 3.0242 | 0.0052197 | 0.0040042 | 49.044 | 52.0682 | 0.792 | 0.015887 | 50.5561 | 1.5121 | 50.0521 | 1.0134 | 0.03031 | 1.0139 | 0.030326
129.28 | 2.8678 | 0.0054061 | 0.0038612 | 49.14 | 52.0078 | 0.696 | 0.013961 | 50.5739 | 1.4339 | 50.0959 | 1.0137 | 0.028742 | 1.0143 | 0.028757
129.3 | 2.9199 | 0.0054061 | 0.0037182 | 49.1827 | 52.1026 | 0.6533 | 0.013104 | 50.6427 | 1.46 | 50.156 | 1.0151 | 0.029265 | 1.0157 | 0.02928
129.32 | 2.7635 | 0.0054061 | 0.0034322 | 49.2158 | 51.9793 | 0.6202 | 0.01244 | 50.5976 | 1.3818 | 50.137 | 1.0142 | 0.027697 | 1.0148 | 0.027712
129.34 | 2.5289 | 0.0054061 | 0.0032892 | 49.3063 | 51.8352 | 0.5297 | 0.010625 | 50.5707 | 1.2644 | 50.1493 | 1.0137 | 0.025346 | 1.0142 | 0.025359
129.36 | 2.1639 | 0.0055925 | 0.0029316 | 49.4149 | 51.5788 | 0.4211 | 0.0084468 | 50.4968 | 1.0819 | 50.1362 | 1.0122 | 0.021687 | 1.0127 | 0.021699
129.38 | 2.0857 | 0.0055925 | 0.0027886 | 49.4149 | 51.5006 | 0.4211 | 0.0084468 | 50.4577 | 1.0428 | 50.1101 | 1.0114 | 0.020904 | 1.0119 | 0.020914
129.4 | 1.851 | 0.0055925 | 0.0025026 | 49.4611 | 51.3121 | 0.3749 | 0.0075201 | 50.3866 | 0.92552 | 50.0781 | 1.01 | 0.018552 | 1.0105 | 0.018562
129.42 | 1.4339 | 0.0055925 | 0.0020736 | 49.5272 | 50.9611 | 0.3088 | 0.0061942 | 50.2442 | 0.71695 | 50.0052 | 1.0071 | 0.014371 | 1.0077 | 0.014379
129.44 | 1.1732 | 0.0055925 | 0.0015731 | 49.6837 | 50.8569 | 0.1523 | 0.003055 | 50.2703 | 0.5866 | 50.0748 | 1.0077 | 0.011758 | 1.0082 | 0.011764
129.46 | 0.6257 | 0.0054061 | 0.0010011 | 49.7655 | 50.3912 | 0.0705 | 0.0014141 | 50.0784 | 0.31285 | 49.9741 | 1.0038 | 0.0062711 | 1.0043 | 0.0062743
129.48 | 0.52142 | 0.0052197 | 0.00071504 | 49.8117 | 50.3331 | 0.0243 | 0.00048743 | 50.0724 | 0.26071 | 49.9855 | 1.0037 | 0.0052259 | 1.0042 | 0.0052286
129.5 | 0.052142 | 0.0050333 | 0.00028601 | 49.8291 | 49.8812 | 0.0069 | 0.00013841 | 49.8552 | 0.026071 | 49.8465 | 0.99934 | 0.000523 | 0.99986 | 0.000523
129.52 | -0.36499 | 0.0050333 | -0.00028601 | 49.9247 | 49.5597 | -0.0887 | -0.0017792 | 49.7422 | -0.1825 | 49.803 | 0.99707 | -0.0036581 | 0.9976 | -0.00366
129.54 | -0.78213 | 0.0046604 | -0.0010726 | 50.006 | 49.2239 | -0.17 | -0.00341 | 49.6149 | -0.39106 | 49.7453 | 0.99452 | -0.0078388 | 0.99504 | -0.0078429
129.56 | -1.1211 | 0.0042876 | -0.0015016 | 49.8883 | 48.7672 | -0.0523 | -0.0010491 | 49.3278 | -0.56053 | 49.5146 | 0.98877 | -0.011236 | 0.98928 | -0.011242
129.58 | -1.5121 | 0.0041012 | -0.0019306 | 49.8285 | 48.3164 | 0.0075 | 0.00015044 | 49.0724 | -0.75606 | 49.3245 | 0.98365 | -0.015155 | 0.98416 | -0.015163
129.6 | -1.9032 | 0.0039147 | -0.0025741 | 49.802 | 47.8988 | 0.034 | 0.000682 | 48.8504 | -0.95159 | 49.1676 | 0.9792 | -0.019074 | 0.97971 | -0.019084
129.62 | -2.0596 | 0.0037283 | -0.0028601 | 49.7502 | 47.6906 | 0.0858 | 0.001721 | 48.7204 | -1.0298 | 49.0637 | 0.97659 | -0.020642 | 0.9771 | -0.020653
129.64 | -2.3464 | 0.0035419 | -0.0032892 | 49.7429 | 47.3965 | 0.0931 | 0.0018675 | 48.5697 | -1.1732 | 48.9608 | 0.97357 | -0.023516 | 0.97408 | -0.023529
129.66 | -2.6332 | 0.0033555 | -0.0036467 | 49.7015 | 47.0683 | 0.1345 | 0.0026979 | 48.3849 | -1.3166 | 48.8238 | 0.96987 | -0.026391 | 0.97038 | -0.026404
129.68 | -2.6592 | 0.0031691 | -0.0038612 | 49.6946 | 47.0354 | 0.1414 | 0.0028363 | 48.365 | -1.3296 | 48.8082 | 0.96947 | -0.026652 | 0.96998 | -0.026666
129.7 | -2.7896 | 0.0031691 | -0.0038612 | 49.6689 | 46.8793 | 0.1671 | 0.0033518 | 48.2741 | -1.3948 | 48.739 | 0.96765 | -0.027958 | 0.96815 | -0.027973
129.72 | -2.8417 | 0.0029827 | -0.0042187 | 49.6263 | 46.7846 | 0.2097 | 0.0042063 | 48.2054 | -1.4209 | 48.6791 | 0.96627 | -0.028481 | 0.96678 | -0.028496
129.74 | -2.9721 | 0.0029827 | -0.0042187 | 49.6251 | 46.653 | 0.2109 | 0.0042304 | 48.1391 | -1.486 | 48.6344 | 0.96494 | -0.029788 | 0.96544 | -0.029803
129.76 | -3.0503 | 0.0029827 | -0.0040757 | 49.5868 | 46.5365 | 0.2492 | 0.0049987 | 48.0616 | -1.5252 | 48.57 | 0.96339 | -0.030571 | 0.96389 | -0.030587
129.78 | -2.9721 | 0.0029827 | -0.0040042 | 49.5999 | 46.6278 | 0.2361 | 0.00474 | 48.1139 | -1.486 | 48.6092 | 0.96443 | -0.029788 | 0.96494 | -0.029803
129.8 | -2.7635 | 0.0029827 | -0.0040042 | 49.5682 | 46.8047 | 0.2678 | 0.00537 | 48.1864 | -1.3818 | 48.647 | 0.96589 | -0.027697 | 0.96639 | -0.027712
129.82 | -2.8939 | 0.0029827 | -0.0037182 | 49.5604 | 46.6665 | 0.2756 | 0.0055282 | 48.1135 | -1.4469 | 48.5958 | 0.96443 | -0.029004 | 0.96493 | -0.029019
129.84 | -2.4507 | 0.0029827 | -0.0035752 | 49.5066 | 47.0559 | 0.3294 | 0.0066074 | 48.2813 | -1.2253 | 48.6897 | 0.96779 | -0.024562 | 0.9683 | -0.024574
129.86 | -2.2942 | 0.0027963 | -0.0032892 | 49.4384 | 47.1442 | 0.3976 | 0.0079754 | 48.2913 | -1.1471 | 48.6737 | 0.96799 | -0.022994 | 0.9685 | -0.023006
129.88 | -2.1378 | 0.0027963 | -0.0031462 | 49.4032 | 47.2654 | 0.4328 | 0.0086815 | 48.3343 | -1.0689 | 48.6906 | 0.96885 | -0.021426 | 0.96936 | -0.021437
129.9 | -1.9032 | 0.0027963 | -0.0025741 | 49.3479 | 47.4447 | 0.4881 | 0.0097907 | 48.3963 | -0.95159 | 48.7135 | 0.9701 | -0.019074 | 0.9706 | -0.019084
129.92 | -1.4078 | 0.0029827 | -0.0019306 | 49.1962 | 47.7884 | 0.6398 | 0.012834 | 48.4923 | -0.70392 | 48.7269 | 0.97202 | -0.01411 | 0.97253 | -0.014117
129.94 | -1.1211 | 0.0029827 | -0.0015016 | 49.1517 | 48.0306 | 0.6843 | 0.013726 | 48.5912 | -0.56053 | 48.778 | 0.974 | -0.011236 | 0.97451 | -0.011242
129.96 | -0.52142 | 0.0031691 | -0.0010726 | 49.0717 | 48.5503 | 0.7643 | 0.015331 | 48.811 | -0.26071 | 48.8979 | 0.97841 | -0.0052259 | 0.97892 | -0.0052286
129.98 | -0.44321 | 0.0031691 | -0.00064353 | 48.967 | 48.5238 | 0.869 | 0.017431 | 48.7454 | -0.2216 | 48.8193 | 0.97709 | -0.004442 | 0.9776 | -0.0044443
130 | -0.10428 | 0.0035419 | -7.15e-05 | 48.9563 | 48.852 | 0.8797 | 0.017646 | 48.9042 | -0.052142 | 48.9215 | 0.98028 | -0.0010452 | 0.98079 | -0.0010457
130.02 | 0.49535 | 0.0037283 | 0.00071504 | 48.9001 | 49.3954 | 0.9359 | 0.018773 | 49.1478 | 0.24767 | 49.0652 | 0.98516 | 0.0049646 | 0.98567 | 0.0049672
130.04 | 0.86034 | 0.0039147 | 0.0010011 | 48.9262 | 49.7865 | 0.9098 | 0.01825 | 49.3564 | 0.43017 | 49.213 | 0.98934 | 0.0086227 | 0.98986 | 0.0086272
130.06 | 0.93855 | 0.0042876 | 0.0012156 | 49.0488 | 49.9874 | 0.7872 | 0.01579 | 49.5181 | 0.46928 | 49.3617 | 0.99258 | 0.0094066 | 0.9931 | 0.0094115
130.08 | 1.3557 | 0.0042876 | 0.0019306 | 48.9199 | 50.2756 | 0.9161 | 0.018376 | 49.5977 | 0.67784 | 49.3718 | 0.99418 | 0.013587 | 0.9947 | 0.013594
130.1 | 1.851 | 0.004474 | 0.0023596 | 48.9816 | 50.8326 | 0.8544 | 0.017138 | 49.9071 | 0.92552 | 49.5986 | 1.0004 | 0.018552 | 1.0009 | 0.018562
130.12 | 2.0596 | 0.0046604 | 0.0026456 | 48.9927 | 51.0523 | 0.8433 | 0.016916 | 50.0225 | 1.0298 | 49.6792 | 1.0027 | 0.020642 | 1.0032 | 0.020653
130.14 | 2.2421 | 0.0046604 | 0.0029316 | 49.0617 | 51.3038 | 0.7743 | 0.015532 | 50.1828 | 1.1211 | 49.8091 | 1.0059 | 0.022471 | 1.0064 | 0.022483
130.16 | 2.5028 | 0.0048468 | 0.0031462 | 49.0132 | 51.516 | 0.8228 | 0.016504 | 50.2646 | 1.2514 | 49.8475 | 1.0075 | 0.025084 | 1.0081 | 0.025097
130.18 | 2.581 | 0.0050333 | 0.0034322 | 49.0162 | 51.5972 | 0.8198 | 0.016444 | 50.3067 | 1.2905 | 49.8765 | 1.0084 | 0.025868 | 1.0089 | 0.025882
130.2 | 2.8157 | 0.0050333 | 0.0037182 | 49.0191 | 51.8348 | 0.8169 | 0.016386 | 50.4269 | 1.4078 | 49.9577 | 1.0108 | 0.02822 | 1.0113 | 0.028235
130.22 | 2.9982 | 0.0050333 | 0.0039327 | 48.9977 | 51.9959 | 0.8383 | 0.016815 | 50.4968 | 1.4991 | 49.9971 | 1.0122 | 0.030049 | 1.0127 | 0.030065
130.24 | 3.0503 | 0.0052197 | 0.0038612 | 49.0698 | 52.1201 | 0.7662 | 0.015369 | 50.595 | 1.5252 | 50.0866 | 1.0142 | 0.030571 | 1.0147 | 0.030587
130.26 | 3.0503 | 0.0052197 | 0.0038612 | 49.1005 | 52.1508 | 0.7355 | 0.014753 | 50.6257 | 1.5252 | 50.1173 | 1.0148 | 0.030571 | 1.0153 | 0.030587
130.28 | 2.9199 | 0.0052197 | 0.0038612 | 49.1277 | 52.0476 | 0.7083 | 0.014208 | 50.5877 | 1.46 | 50.101 | 1.014 | 0.029265 | 1.0146 | 0.02928
130.3 | 2.8417 | 0.0052197 | 0.0037182 | 49.1827 | 52.0244 | 0.6533 | 0.0131 | 50.6036 | 1.4209 | 50.1299 | 1.0143 | 0.028481 | 1.0149 | 0.028496
130.32 | 2.7374 | 0.0052197 | 0.0035752 | 49.1948 | 51.9322 | 0.6412 | 0.012862 | 50.5635 | 1.3687 | 50.1073 | 1.0135 | 0.027436 | 1.0141 | 0.02745
130.34 | 2.5028 | 0.0052197 | 0.0034322 | 49.2546 | 51.7574 | 0.5814 | 0.011662 | 50.506 | 1.2514 | 50.0889 | 1.0124 | 0.025084 | 1.0129 | 0.025097
130.36 | 2.3203 | 0.0052197 | 0.0032177 | 49.2806 | 51.6009 | 0.5554 | 0.011141 | 50.4408 | 1.1602 | 50.054 | 1.0111 | 0.023255 | 1.0116 | 0.023267
130.38 | 2.0335 | 0.0052197 | 0.0027886 | 49.3339 | 51.3674 | 0.5021 | 0.010072 | 50.3507 | 1.0168 | 50.0117 | 1.0093 | 0.020381 | 1.0098 | 0.020392
130.4 | 1.6946 | 0.0052197 | 0.0025026 | 49.3873 | 51.0819 | 0.4487 | 0.0090004 | 50.2346 | 0.84731 | 49.9522 | 1.0069 | 0.016984 | 1.0075 | 0.016993
130.42 | 1.4339 | 0.0052197 | 0.0022166 | 49.4506 | 50.8845 | 0.3854 | 0.0077307 | 50.1676 | 0.71695 | 49.9286 | 1.0056 | 0.014371 | 1.0061 | 0.014379
130.44 | 1.1732 | 0.0052197 | 0.0016446 | 49.5189 | 50.6921 | 0.3171 | 0.0063607 | 50.1055 | 0.5866 | 49.91 | 1.0044 | 0.011758 | 1.0049 | 0.011764
130.46 | 0.78213 | 0.0050333 | 0.0010726 | 49.6486 | 50.4307 | 0.1874 | 0.003759 | 50.0397 | 0.39106 | 49.9093 | 1.003 | 0.0078388 | 1.0036 | 0.0078429
130.48 | 0.49535 | 0.0048468 | 0.00057203 | 49.7168 | 50.2121 | 0.1192 | 0.002391 | 49.9645 | 0.24767 | 49.8819 | 1.0015 | 0.0049646 | 1.0021 | 0.0049672
130.5 | 0 | 0.0046604 | 0 | 49.8081 | 49.8081 | 0.0279 | 0.00055964 | 49.8081 | 0 | 49.8081 | 0.9984 | 0 | 0.99892 | 0
130.52 | -0.33892 | 0.004474 | -0.00042902 | 49.8143 | 49.4754 | 0.0217 | 0.00043528 | 49.6448 | -0.16946 | 49.7013 | 0.99512 | -0.0033968 | 0.99564 | -0.0033986
130.54 | -0.8082 | 0.004474 | -0.0010726 | 49.8025 | 48.9943 | 0.0335 | 0.00067197 | 49.3984 | -0.4041 | 49.5331 | 0.99018 | -0.0081001 | 0.9907 | -0.0081044
130.56 | -1.0689 | 0.0042876 | -0.0015016 | 49.8346 | 48.7657 | 0.0014 | 2.8082e-05 | 49.3001 | -0.53445 | 49.4783 | 0.98821 | -0.010713 | 0.98873 | -0.010719
130.58 | -1.4339 | 0.0041012 | -0.00207 | 49.8561 | 48.4222 | -0.0201 | -0.00040318 | 49.1391 | -0.71695 | 49.3781 | 0.98499 | -0.014371 | 0.9855 | -0.014379
130.6 | -1.825 | 0.0039147 | -0.0025741 | 49.8784 | 48.0534 | -0.0424 | -0.00085049 | 48.9659 | -0.91248 | 49.2701 | 0.98151 | -0.018291 | 0.98203 | -0.0183
130.62 | -1.9814 | 0.0037283 | -0.0027171 | 49.7928 | 47.8114 | 0.0432 | 0.00086654 | 48.8021 | -0.9907 | 49.1323 | 0.97823 | -0.019858 | 0.97874 | -0.019869
130.64 | -2.216 | 0.0033555 | -0.0031462 | 49.7483 | 47.5323 | 0.0877 | 0.0017592 | 48.6403 | -1.108 | 49.0096 | 0.97499 | -0.02221 | 0.9755 | -0.022222
130.66 | -2.555 | 0.0033555 | -0.0036467 | 49.7649 | 47.2099 | 0.0711 | 0.0014262 | 48.4874 | -1.2775 | 48.9132 | 0.97192 | -0.025607 | 0.97243 | -0.02562
130.68 | -2.7374 | 0.0031691 | -0.0038612 | 49.7808 | 47.0434 | 0.0552 | 0.0011072 | 48.4121 | -1.3687 | 48.8683 | 0.97041 | -0.027436 | 0.97092 | -0.02745
130.7 | -2.6592 | 0.0031691 | -0.0040042 | 49.6837 | 47.0245 | 0.1523 | 0.003055 | 48.3541 | -1.3296 | 48.7973 | 0.96925 | -0.026652 | 0.96976 | -0.026666
130.72 | -2.8417 | 0.0029827 | -0.0041472 | 49.6768 | 46.8351 | 0.1592 | 0.0031934 | 48.2559 | -1.4209 | 48.7296 | 0.96728 | -0.028481 | 0.96779 | -0.028496
130.74 | -2.8939 | 0.0029827 | -0.0042187 | 49.5936 | 46.6997 | 0.2424 | 0.0048623 | 48.1467 | -1.4469 | 48.629 | 0.96509 | -0.029004 | 0.9656 | -0.029019
130.76 | -2.9982 | 0.0027963 | -0.0043617 | 49.6595 | 46.6613 | 0.1765 | 0.0035404 | 48.1604 | -1.4991 | 48.6601 | 0.96537 | -0.030049 | 0.96587 | -0.030065
130.78 | -2.946 | 0.0027963 | -0.0043617 | 49.5672 | 46.6212 | 0.2688 | 0.0053918 | 48.0942 | -1.473 | 48.5852 | 0.96404 | -0.029526 | 0.96454 | -0.029542
130.8 | -2.8157 | 0.0027963 | -0.0042187 | 49.5648 | 46.7491 | 0.2712 | 0.00544 | 48.157 | -1.4078 | 48.6262 | 0.9653 | -0.02822 | 0.9658 | -0.028235
130.82 | -2.9721 | 0.0027963 | -0.0038612 | 49.4939 | 46.5218 | 0.3421 | 0.00686 | 48.0079 | -1.486 | 48.5032 | 0.96231 | -0.029788 | 0.96281 | -0.029803
130.84 | -2.7896 | 0.0026098 | -0.0035752 | 49.4426 | 46.653 | 0.3934 | 0.0078911 | 48.0478 | -1.3948 | 48.5127 | 0.96311 | -0.027958 | 0.96361 | -0.027973
130.86 | -2.2942 | 0.0026098 | -0.0035752 | 49.3867 | 47.0925 | 0.4493 | 0.0090124 | 48.2396 | -1.1471 | 48.622 | 0.96695 | -0.022994 | 0.96746 | -0.023006
130.88 | -2.1639 | 0.0027963 | -0.0032892 | 49.3521 | 47.1882 | 0.4839 | 0.0097065 | 48.2702 | -1.0819 | 48.6308 | 0.96757 | -0.021687 | 0.96807 | -0.021699
130.9 | -1.7468 | 0.0027963 | -0.0024311 | 49.1776 | 47.4308 | 0.6584 | 0.013207 | 48.3042 | -0.87338 | 48.5953 | 0.96825 | -0.017507 | 0.96876 | -0.017516
130.92 | -1.5382 | 0.0027963 | -0.0019306 | 49.0894 | 47.5512 | 0.7466 | 0.014976 | 48.3203 | -0.76909 | 48.5767 | 0.96857 | -0.015416 | 0.96908 | -0.015424
130.94 | -1.0689 | 0.0029827 | -0.0015 | 49.0353 | 47.9664 | 0.8007 | 0.016061 | 48.5008 | -0.53445 | 48.679 | 0.97219 | -0.010713 | 0.9727 | -0.010719
130.96 | -0.65177 | 0.0031691 | -0.0010726 | 48.9959 | 48.3441 | 0.8401 | 0.016851 | 48.67 | -0.32589 | 48.7786 | 0.97558 | -0.0065324 | 0.97609 | -0.0065358
130.98 | -0.59963 | 0.0033555 | -0.00085804 | 48.9452 | 48.3456 | 0.8908 | 0.017868 | 48.6454 | -0.29982 | 48.7453 | 0.97509 | -0.0060098 | 0.9756 | -0.0060129
131 | -0.026071 | 0.0033555 | -0.00014301 | 48.9212 | 48.8951 | 0.9148 | 0.01835 | 48.9082 | -0.013035 | 48.9125 | 0.98036 | -0.00026129 | 0.98087 | -0.00026143
131.02 | 0.46928 | 0.0037283 | 0.00064353 | 48.8602 | 49.3295 | 0.9758 | 0.019573 | 49.0948 | 0.23464 | 49.0166 | 0.9841 | 0.0047033 | 0.98461 | 0.0047058
131.04 | 0.88641 | 0.0039147 | 0.0010011 | 48.9034 | 49.7898 | 0.9326 | 0.018707 | 49.3466 | 0.44321 | 49.1989 | 0.98915 | 0.008884 | 0.98966 | 0.0088886
131.06 | 0.93855 | 0.0041012 | 0.0012871 | 48.9551 | 49.8937 | 0.8809 | 0.01767 | 49.4244 | 0.46928 | 49.268 | 0.9907 | 0.0094066 | 0.99122 | 0.0094115
131.08 | 1.2253 | 0.0042876 | 0.0018591 | 48.9729 | 50.1982 | 0.8631 | 0.017313 | 49.5856 | 0.61267 | 49.3813 | 0.99393 | 0.012281 | 0.99445 | 0.012287
131.1 | 1.7468 | 0.004474 | 0.0023596 | 49.0025 | 50.7493 | 0.8335 | 0.016719 | 49.8759 | 0.87338 | 49.5848 | 0.99975 | 0.017507 | 1.0003 | 0.017516
131.12 | 1.9032 | 0.0046604 | 0.0026456 | 49.087 | 50.9902 | 0.749 | 0.015024 | 50.0386 | 0.95159 | 49.7214 | 1.003 | 0.019074 | 1.0035 | 0.019084
131.14 | 2.1639 | 0.0048468 | 0.0030032 | 49.095 | 51.2589 | 0.741 | 0.014864 | 50.1769 | 1.0819 | 49.8163 | 1.0058 | 0.021687 | 1.0063 | 0.021699
131.16 | 2.581 | 0.0050333 | 0.0034322 | 49.0717 | 51.6527 | 0.7643 | 0.015331 | 50.3622 | 1.2905 | 49.932 | 1.0095 | 0.025868 | 1.01 | 0.025882
131.18 | 2.7635 | 0.0052197 | 0.0037182 | 49.0974 | 51.8609 | 0.7386 | 0.014815 | 50.4792 | 1.3818 | 50.0186 | 1.0118 | 0.027697 | 1.0124 | 0.027712
131.2 | 2.7896 | 0.0054061 | 0.0037182 | 49.1732 | 51.9628 | 0.6628 | 0.013295 | 50.568 | 1.3948 | 50.1031 | 1.0136 | 0.027958 | 1.0142 | 0.027973
131.22 | 2.8417 | 0.0055925 | 0.0038612 | 49.2104 | 52.0521 | 0.6256 | 0.012549 | 50.6313 | 1.4209 | 50.1576 | 1.0149 | 0.028481 | 1.0154 | 0.028496
131.24 | 2.8157 | 0.0055925 | 0.0040042 | 49.2152 | 52.0309 | 0.6208 | 0.012453 | 50.623 | 1.4078 | 50.1538 | 1.0147 | 0.02822 | 1.0153 | 0.028235
131.26 | 2.9721 | 0.0055925 | 0.0040042 | 49.1807 | 52.1528 | 0.6553 | 0.013145 | 50.6667 | 1.486 | 50.1714 | 1.0156 | 0.029788 | 1.0161 | 0.029803
131.28 | 2.8939 | 0.0057789 | 0.0040042 | 49.193 | 52.0869 | 0.643 | 0.012898 | 50.6399 | 1.4469 | 50.1576 | 1.0151 | 0.029004 | 1.0156 | 0.029019
131.3 | 2.8678 | 0.0057789 | 0.0041472 | 49.1389 | 52.0067 | 0.6971 | 0.013983 | 50.5728 | 1.4339 | 50.0948 | 1.0137 | 0.028742 | 1.0143 | 0.028757
131.32 | 2.7114 | 0.0057789 | 0.0039327 | 49.2277 | 51.9391 | 0.6083 | 0.012202 | 50.5834 | 1.3557 | 50.1315 | 1.0139 | 0.027175 | 1.0145 | 0.027189
131.34 | 2.6071 | 0.0057789 | 0.0037182 | 49.2953 | 51.9024 | 0.5407 | 0.0108 | 50.5988 | 1.3035 | 50.1643 | 1.0142 | 0.026129 | 1.0148 | 0.026143
131.36 | 2.3725 | 0.0057789 | 0.0034322 | 49.3798 | 51.7523 | 0.4562 | 0.0091508 | 50.566 | 1.1862 | 50.1706 | 1.0136 | 0.023778 | 1.0141 | 0.02379
131.38 | 2.0596 | 0.0057789 | 0.0027886 | 49.4766 | 51.5362 | 0.3594 | 0.0072091 | 50.5064 | 1.0298 | 50.1631 | 1.0124 | 0.020642 | 1.0129 | 0.020653
131.4 | 1.7468 | 0.0057789 | 0.0025026 | 49.5042 | 51.251 | 0.3318 | 0.0066555 | 50.3776 | 0.87338 | 50.0865 | 1.0098 | 0.017507 | 1.0103 | 0.017516
131.42 | 1.4339 | 0.0057789 | 0.0021451 | 49.5892 | 51.0231 | 0.2468 | 0.0049505 | 50.3062 | 0.71695 | 50.0672 | 1.0084 | 0.014371 | 1.0089 | 0.014379
131.44 | 1.1732 | 0.0055925 | 0.0017161 | 49.6387 | 50.8119 | 0.1973 | 0.0039576 | 50.2253 | 0.5866 | 50.0298 | 1.0068 | 0.011758 | 1.0073 | 0.011764
131.46 | 0.93855 | 0.0055925 | 0.0010011 | 49.7496 | 50.6882 | 0.0864 | 0.0017331 | 50.2189 | 0.46928 | 50.0625 | 1.0066 | 0.0094066 | 1.0072 | 0.0094115
131.48 | 0.31285 | 0.0054061 | 0.00071504 | 49.8002 | 50.1131 | 0.0358 | 0.00071811 | 49.9566 | 0.15643 | 49.9045 | 1.0014 | 0.0031355 | 1.0019 | 0.0031372
131.5 | 0.078213 | 0.0052197 | 0.00028601 | 49.8586 | 49.9368 | -0.0226 | -0.00045333 | 49.8977 | 0.039106 | 49.8847 | 1.0002 | 0.000784 | 1.0007 | 0.000784
131.52 | -0.20857 | 0.0052197 | -0.00014301 | 49.876 | 49.6674 | -0.04 | -0.00080235 | 49.7717 | -0.10428 | 49.8065 | 0.99767 | -0.0020904 | 0.99819 | -0.0020914
131.54 | -0.78213 | 0.0050333 | -0.00078654 | 49.9775 | 49.1954 | -0.1415 | -0.0028383 | 49.5864 | -0.39106 | 49.7168 | 0.99395 | -0.0078388 | 0.99447 | -0.0078429
131.56 | -1.0168 | 0.0046604 | -0.0013586 | 49.9788 | 48.962 | -0.1428 | -0.0028644 | 49.4704 | -0.50838 | 49.6399 | 0.99163 | -0.01019 | 0.99215 | -0.010196
131.58 | -1.3818 | 0.0046604 | -0.0017876 | 49.9622 | 48.5804 | -0.1262 | -0.0025314 | 49.2713 | -0.69088 | 49.5016 | 0.98764 | -0.013849 | 0.98815 | -0.013856
131.6 | -1.7989 | 0.0042876 | -0.0022166 | 49.9271 | 48.1282 | -0.0911 | -0.0018274 | 49.0277 | -0.89945 | 49.3275 | 0.98275 | -0.018029 | 0.98327 | -0.018039
131.62 | -2.19 | 0.0042876 | -0.0027171 | 49.9487 | 47.7587 | -0.1127 | -0.0022606 | 48.8537 | -1.095 | 49.2187 | 0.97927 | -0.021949 | 0.97978 | -0.02196
131.64 | -2.1378 | 0.0041012 | -0.0030032 | 49.9069 | 47.7691 | -0.0709 | -0.0014222 | 48.838 | -1.0689 | 49.1943 | 0.97895 | -0.021426 | 0.97946 | -0.021437
131.66 | -2.4767 | 0.0039147 | -0.0032892 | 49.9105 | 47.4338 | -0.0745 | -0.0014944 | 48.6721 | -1.2384 | 49.0849 | 0.97563 | -0.024823 | 0.97614 | -0.024836
131.68 | -2.8417 | 0.0037283 | -0.0037182 | 49.9258 | 47.0841 | -0.0898 | -0.0018013 | 48.5049 | -1.4209 | 48.9786 | 0.97227 | -0.028481 | 0.97278 | -0.028496
131.7 | -2.946 | 0.0037283 | -0.0037182 | 49.8672 | 46.9212 | -0.0312 | -0.00062584 | 48.3942 | -1.473 | 48.8852 | 0.97005 | -0.029526 | 0.97056 | -0.029542
131.72 | -3.1024 | 0.0037283 | -0.0037182 | 49.8555 | 46.7531 | -0.0195 | -0.00039115 | 48.3043 | -1.5512 | 48.8214 | 0.96825 | -0.031094 | 0.96876 | -0.03111
131.74 | -2.8417 | 0.0037283 | -0.0037182 | 49.8069 | 46.9652 | 0.0291 | 0.00058371 | 48.386 | -1.4209 | 48.8597 | 0.96989 | -0.028481 | 0.9704 | -0.028496
131.76 | -2.8939 | 0.0035419 | -0.0038612 | 49.821 | 46.9271 | 0.015 | 0.00030088 | 48.3741 | -1.4469 | 48.8564 | 0.96965 | -0.029004 | 0.97016 | -0.029019
131.78 | -3.0764 | 0.0035419 | -0.0038612 | 49.7649 | 46.6885 | 0.0711 | 0.0014262 | 48.2267 | -1.5382 | 48.7394 | 0.9667 | -0.030833 | 0.9672 | -0.030849
131.8 | -2.946 | 0.0035419 | -0.0037897 | 49.733 | 46.787 | 0.103 | 0.00207 | 48.26 | -1.473 | 48.751 | 0.96736 | -0.029526 | 0.96787 | -0.029542
131.82 | -2.7374 | 0.0035419 | -0.0037182 | 49.7187 | 46.9813 | 0.1173 | 0.00235 | 48.35 | -1.3687 | 48.8062 | 0.96917 | -0.027436 | 0.96967 | -0.02745
131.84 | -2.581 | 0.0035419 | -0.0034322 | 49.6504 | 47.0694 | 0.1856 | 0.0037229 | 48.3599 | -1.2905 | 48.7901 | 0.96937 | -0.025868 | 0.96987 | -0.025882
131.86 | -2.3464 | 0.0035419 | -0.0030032 | 49.588 | 47.2416 | 0.248 | 0.0049746 | 48.4148 | -1.1732 | 48.8059 | 0.97047 | -0.023516 | 0.97097 | -0.023529
131.88 | -2.0075 | 0.0035419 | -0.0025741 | 49.5087 | 47.5012 | 0.3273 | 0.0065653 | 48.505 | -1.0037 | 48.8395 | 0.97227 | -0.02012 | 0.97278 | -0.02013
131.9 | -1.6685 | 0.0035419 | -0.0022166 | 49.4384 | 47.7699 | 0.3976 | 0.0079754 | 48.6041 | -0.83427 | 48.8822 | 0.97426 | -0.016723 | 0.97477 | -0.016732
131.92 | -1.5903 | 0.0035419 | -0.0016446 | 49.3711 | 47.7808 | 0.4649 | 0.0093253 | 48.5759 | -0.79516 | 48.841 | 0.9737 | -0.015939 | 0.97421 | -0.015947
131.94 | -1.1993 | 0.0035419 | -0.00092955 | 49.2206 | 48.0213 | 0.6154 | 0.012344 | 48.621 | -0.59963 | 48.8208 | 0.9746 | -0.01202 | 0.97511 | -0.012026
131.96 | -0.75606 | 0.0035419 | -0.00078654 | 49.1473 | 48.3912 | 0.6887 | 0.013815 | 48.7693 | -0.37803 | 48.8953 | 0.97757 | -0.0075775 | 0.97808 | -0.0075815
131.98 | -0.52142 | 0.0035419 | -0.00035752 | 49.0496 | 48.5282 | 0.7864 | 0.015774 | 48.7889 | -0.26071 | 48.8758 | 0.97797 | -0.0052259 | 0.97848 | -0.0052286
132 | -0.052142 | 0.0037283 | 0.00028601 | 48.9872 | 48.9351 | 0.8488 | 0.017026 | 48.9611 | -0.026071 | 48.9698 | 0.98142 | -0.00052259 | 0.98193 | -0.00052286
132.02 | 0.33892 | 0.0039147 | 0.00064353 | 48.931 | 49.2699 | 0.905 | 0.018153 | 49.1005 | 0.16946 | 49.044 | 0.98421 | 0.0033968 | 0.98473 | 0.0033986
132.04 | 0.78213 | 0.0039147 | 0.0010011 | 48.8287 | 49.6108 | 1.0073 | 0.020205 | 49.2198 | 0.39106 | 49.0894 | 0.9866 | 0.0078388 | 0.98712 | 0.0078429
132.06 | 0.91248 | 0.0042876 | 0.0013586 | 48.9109 | 49.8234 | 0.9251 | 0.018556 | 49.3671 | 0.45624 | 49.2151 | 0.98956 | 0.0091453 | 0.99007 | 0.0091501
132.08 | 1.5121 | 0.0042876 | 0.0020736 | 48.8523 | 50.3644 | 0.9837 | 0.019732 | 49.6084 | 0.75606 | 49.3563 | 0.99439 | 0.015155 | 0.99491 | 0.015163
132.1 | 1.8771 | 0.0046604 | 0.0023596 | 48.9109 | 50.788 | 0.9251 | 0.018556 | 49.8495 | 0.93855 | 49.5366 | 0.99922 | 0.018813 | 0.99975 | 0.018823
132.12 | 2.1639 | 0.0048468 | 0.0026456 | 48.967 | 51.1309 | 0.869 | 0.017431 | 50.0489 | 1.0819 | 49.6883 | 1.0032 | 0.021687 | 1.0037 | 0.021699
132.14 | 2.216 | 0.0050333 | 0.0030032 | 48.9539 | 51.1699 | 0.8821 | 0.017694 | 50.0619 | 1.108 | 49.6926 | 1.0035 | 0.02221 | 1.004 | 0.022222
132.16 | 2.4767 | 0.0050333 | 0.0035752 | 48.9464 | 51.4231 | 0.8896 | 0.017844 | 50.1848 | 1.2384 | 49.772 | 1.0059 | 0.024823 | 1.0065 | 0.024836
132.18 | 2.7635 | 0.0052197 | 0.0037182 | 48.9527 | 51.7162 | 0.8833 | 0.017718 | 50.3345 | 1.3818 | 49.8739 | 1.0089 | 0.027697 | 1.0095 | 0.027712
132.2 | 2.9721 | 0.0054061 | 0.0038612 | 49.0353 | 52.0074 | 0.8007 | 0.016061 | 50.5213 | 1.486 | 50.026 | 1.0127 | 0.029788 | 1.0132 | 0.029803
132.22 | 2.946 | 0.0054061 | 0.0038612 | 49.1182 | 52.0642 | 0.7178 | 0.014398 | 50.5912 | 1.473 | 50.1002 | 1.0141 | 0.029526 | 1.0146 | 0.029542
132.24 | 2.946 | 0.0055925 | 0.0040042 | 49.1575 | 52.1035 | 0.6785 | 0.01361 | 50.6305 | 1.473 | 50.1395 | 1.0149 | 0.029526 | 1.0154 | 0.029542
132.26 | 2.9982 | 0.0057789 | 0.0040042 | 49.1356 | 52.1338 | 0.7004 | 0.014049 | 50.6347 | 1.4991 | 50.135 | 1.015 | 0.030049 | 1.0155 | 0.030065
132.28 | 2.8678 | 0.0057789 | 0.0040042 | 49.1936 | 52.0614 | 0.6424 | 0.012886 | 50.6275 | 1.4339 | 50.1495 | 1.0148 | 0.028742 | 1.0154 | 0.028757
132.3 | 2.8157 | 0.0057789 | 0.0040042 | 49.174 | 51.9897 | 0.662 | 0.013279 | 50.5818 | 1.4078 | 50.1126 | 1.0139 | 0.02822 | 1.0144 | 0.028235
132.32 | 2.6592 | 0.0057789 | 0.0040042 | 49.1984 | 51.8576 | 0.6376 | 0.01279 | 50.528 | 1.3296 | 50.0848 | 1.0128 | 0.026652 | 1.0134 | 0.026666
132.34 | 2.581 | 0.0057789 | 0.0038612 | 49.2257 | 51.8067 | 0.6103 | 0.012242 | 50.5162 | 1.2905 | 50.086 | 1.0126 | 0.025868 | 1.0131 | 0.025882
132.36 | 2.2682 | 0.0057789 | 0.0034322 | 49.3028 | 51.571 | 0.5332 | 0.010695 | 50.4369 | 1.1341 | 50.0589 | 1.011 | 0.022733 | 1.0115 | 0.022744
132.38 | 2.0596 | 0.0057789 | 0.0031462 | 49.4056 | 51.4652 | 0.4304 | 0.0086333 | 50.4354 | 1.0298 | 50.0921 | 1.011 | 0.020642 | 1.0115 | 0.020653
132.4 | 1.7989 | 0.0057789 | 0.0025026 | 49.4939 | 51.2928 | 0.3421 | 0.0068621 | 50.3933 | 0.89945 | 50.0935 | 1.0101 | 0.018029 | 1.0107 | 0.018039
132.42 | 1.3818 | 0.0057789 | 0.0020736 | 49.5875 | 50.9693 | 0.2485 | 0.0049846 | 50.2784 | 0.69088 | 50.0481 | 1.0078 | 0.013849 | 1.0083 | 0.013856
132.44 | 1.095 | 0.0057789 | 0.0017876 | 49.6153 | 50.7103 | 0.2207 | 0.004427 | 50.1628 | 0.54749 | 49.9803 | 1.0055 | 0.010974 | 1.006 | 0.01098
132.46 | 0.88641 | 0.0055925 | 0.0011441 | 49.7631 | 50.6495 | 0.0729 | 0.0014623 | 50.2063 | 0.44321 | 50.0586 | 1.0064 | 0.008884 | 1.0069 | 0.0088886
132.48 | 0.36499 | 0.0054061 | 0.00057203 | 49.7594 | 50.1244 | 0.0766 | 0.0015365 | 49.9419 | 0.1825 | 49.8811 | 1.0011 | 0.0036581 | 1.0016 | 0.00366
132.5 | -0.052142 | 0.0050333 | 0.000286 | 49.8507 | 49.7986 | -0.0147 | -0.00029487 | 49.8246 | -0.026071 | 49.8333 | 0.99873 | -0.00052259 | 0.99925 | -0.00052286
132.52 | -0.28678 | 0.0048468 | -0.00028601 | 49.8475 | 49.5607 | -0.0115 | -0.00023068 | 49.7041 | -0.14339 | 49.7519 | 0.99631 | -0.0028742 | 0.99683 | -0.0028757
132.54 | -0.54749 | 0.0048468 | -0.00107 | 49.8539 | 49.3064 | -0.0179 | -0.00035905 | 49.5802 | -0.27374 | 49.6714 | 0.99383 | -0.0054872 | 0.99435 | -0.00549
132.56 | -1.1993 | 0.004474 | -0.0015016 | 49.8376 | 48.6383 | -0.0016 | -3.2094e-05 | 49.238 | -0.59963 | 49.4378 | 0.98697 | -0.01202 | 0.98748 | -0.012026
132.58 | -1.46 | 0.0042876 | -0.0020021 | 49.7946 | 48.3346 | 0.0414 | 0.00083044 | 49.0646 | -0.72999 | 49.3079 | 0.98349 | -0.014632 | 0.98401 | -0.01464
132.6 | -1.7468 | 0.0041012 | -0.0025741 | 49.7675 | 48.0207 | 0.0685 | 0.001374 | 48.8941 | -0.87338 | 49.1852 | 0.98008 | -0.017507 | 0.98059 | -0.017516
132.62 | -2.216 | 0.0039147 | -0.0030032 | 49.7792 | 47.5632 | 0.0568 | 0.0011393 | 48.6712 | -1.108 | 49.0405 | 0.97561 | -0.02221 | 0.97612 | -0.022222
132.64 | -2.2682 | 0.0039147 | -0.0031462 | 49.7508 | 47.4826 | 0.0852 | 0.001709 | 48.6167 | -1.1341 | 48.9947 | 0.97451 | -0.022733 | 0.97502 | -0.022744
132.66 | -2.4507 | 0.0037283 | -0.0032892 | 49.7379 | 47.2872 | 0.0981 | 0.0019678 | 48.5126 | -1.2253 | 48.921 | 0.97243 | -0.024562 | 0.97294 | -0.024574
132.68 | -2.6592 | 0.0037283 | -0.0035752 | 49.7879 | 47.1287 | 0.0481 | 0.00096483 | 48.4583 | -1.3296 | 48.9015 | 0.97134 | -0.026652 | 0.97185 | -0.026666
132.7 | -2.8678 | 0.0035419 | -0.0038612 | 49.7768 | 46.909 | 0.0592 | 0.0011875 | 48.3429 | -1.4339 | 48.8209 | 0.96903 | -0.028742 | 0.96953 | -0.028757
132.72 | -3.1546 | 0.0033555 | -0.0040042 | 49.733 | 46.5784 | 0.103 | 0.0020661 | 48.1557 | -1.5773 | 48.6815 | 0.96527 | -0.031617 | 0.96578 | -0.031633
132.74 | -2.8678 | 0.0033555 | -0.0042187 | 49.6189 | 46.7511 | 0.2171 | 0.0043548 | 48.185 | -1.4339 | 48.663 | 0.96586 | -0.028742 | 0.96637 | -0.028757
132.76 | -2.9982 | 0.0031691 | -0.0043617 | 49.5627 | 46.5645 | 0.2733 | 0.0054821 | 48.0636 | -1.4991 | 48.5633 | 0.96343 | -0.030049 | 0.96393 | -0.030065
132.78 | -3.0764 | 0.0029827 | -0.0040042 | 49.5078 | 46.4314 | 0.3282 | 0.0065833 | 47.9696 | -1.5382 | 48.4823 | 0.96154 | -0.030833 | 0.96205 | -0.030849
132.8 | -2.8417 | 0.0029827 | -0.0038612 | 49.3951 | 46.5534 | 0.4409 | 0.0088439 | 47.9742 | -1.4209 | 48.4479 | 0.96164 | -0.028481 | 0.96214 | -0.028496
132.82 | -2.7374 | 0.0029827 | -0.0035752 | 49.4272 | 46.6898 | 0.4088 | 0.0082 | 48.0585 | -1.3687 | 48.5147 | 0.96332 | -0.027436 | 0.96383 | -0.02745
132.84 | -2.6332 | 0.0029827 | -0.0034322 | 49.3853 | 46.7521 | 0.4507 | 0.0090405 | 48.0687 | -1.3166 | 48.5076 | 0.96353 | -0.026391 | 0.96403 | -0.026404
132.86 | -2.3464 | 0.0029827 | -0.0030032 | 49.32 | 46.9736 | 0.516 | 0.01035 | 48.1468 | -1.1732 | 48.5379 | 0.9651 | -0.023516 | 0.9656 | -0.023529
132.88 | -2.0335 | 0.0029827 | -0.0027171 | 49.2401 | 47.2066 | 0.5959 | 0.011953 | 48.2233 | -1.0168 | 48.5623 | 0.96663 | -0.020381 | 0.96713 | -0.020392
132.9 | -1.7468 | 0.0029827 | -0.0022166 | 49.1728 | 47.426 | 0.6632 | 0.013303 | 48.2994 | -0.87338 | 48.5905 | 0.96815 | -0.017507 | 0.96866 | -0.017516
132.92 | -1.3818 | 0.0029827 | -0.0019306 | 49.0906 | 47.7088 | 0.7454 | 0.014952 | 48.3997 | -0.69088 | 48.63 | 0.97016 | -0.013849 | 0.97067 | -0.013856
132.94 | -1.1993 | 0.0031691 | -0.0015016 | 49.0488 | 47.8495 | 0.7872 | 0.01579 | 48.4492 | -0.59963 | 48.649 | 0.97116 | -0.01202 | 0.97166 | -0.012026
132.96 | -0.78213 | 0.0031691 | -0.0012156 | 48.9774 | 48.1953 | 0.8586 | 0.0172 | 48.5863 | -0.39106 | 48.7167 | 0.97391 | -0.0078388 | 0.97441 | -0.0078429
132.98 | -0.33892 | 0.0031691 | -0.00050053 | 48.901 | 48.5621 | 0.935 | 0.018755 | 48.7315 | -0.16946 | 48.788 | 0.97682 | -0.0033968 | 0.97733 | -0.0033986
133 | 0.026071 | 0.0033555 | 0 | 48.803 | 48.8291 | 1.033 | 0.020721 | 48.816 | 0.013035 | 48.8117 | 0.97851 | 0.000261 | 0.97902 | 0.000261
133.02 | 0.33892 | 0.0035419 | 0.00071504 | 48.7106 | 49.0495 | 1.1254 | 0.022574 | 48.8801 | 0.16946 | 48.8236 | 0.97979 | 0.0033968 | 0.98031 | 0.0033986
133.04 | 0.46928 | 0.0039147 | 0.0011441 | 48.761 | 49.2303 | 1.075 | 0.021563 | 48.9956 | 0.23464 | 48.9174 | 0.98211 | 0.0047033 | 0.98262 | 0.0047058
133.06 | 0.9907 | 0.0041012 | 0.0013586 | 48.7997 | 49.7904 | 1.0363 | 0.020787 | 49.295 | 0.49535 | 49.1299 | 0.98811 | 0.0099292 | 0.98863 | 0.0099344
133.08 | 1.46 | 0.0042876 | 0.0019306 | 48.7968 | 50.2568 | 1.0392 | 0.020845 | 49.5268 | 0.72999 | 49.2835 | 0.99276 | 0.014632 | 0.99328 | 0.01464
133.1 | 1.9814 | 0.0042876 | 0.0025026 | 48.6927 | 50.6741 | 1.1433 | 0.022933 | 49.6834 | 0.9907 | 49.3532 | 0.9959 | 0.019858 | 0.99642 | 0.019869
133.12 | 2.0596 | 0.004474 | 0.0027886 | 48.7646 | 50.8242 | 1.0714 | 0.021491 | 49.7944 | 1.0298 | 49.4511 | 0.99812 | 0.020642 | 0.99864 | 0.020653
133.14 | 2.2682 | 0.0046604 | 0.0029316 | 48.8563 | 51.1245 | 0.9797 | 0.019652 | 49.9904 | 1.1341 | 49.6124 | 1.002 | 0.022733 | 1.0026 | 0.022744
133.16 | 2.4246 | 0.0048468 | 0.0031462 | 48.8472 | 51.2718 | 0.9888 | 0.019834 | 50.0595 | 1.2123 | 49.6554 | 1.0034 | 0.0243 | 1.004 | 0.024313
133.18 | 2.7896 | 0.0050333 | 0.0036467 | 48.8523 | 51.6419 | 0.9837 | 0.019732 | 50.2471 | 1.3948 | 49.7822 | 1.0072 | 0.027958 | 1.0077 | 0.027973
133.2 | 2.8939 | 0.0052197 | 0.0038612 | 48.8572 | 51.7511 | 0.9788 | 0.019634 | 50.3041 | 1.4469 | 49.8218 | 1.0083 | 0.029004 | 1.0089 | 0.029019
133.22 | 2.9721 | 0.0052197 | 0.0038612 | 48.9316 | 51.9037 | 0.9044 | 0.018141 | 50.4176 | 1.486 | 49.9223 | 1.0106 | 0.029788 | 1.0111 | 0.029803
133.24 | 3.1285 | 0.0054061 | 0.0038612 | 49.0191 | 52.1476 | 0.8169 | 0.016386 | 50.5834 | 1.5643 | 50.0619 | 1.0139 | 0.031355 | 1.0145 | 0.031372
133.26 | 2.9982 | 0.0054061 | 0.0038612 | 49.0414 | 52.0396 | 0.7946 | 0.015939 | 50.5405 | 1.4991 | 50.0408 | 1.0131 | 0.030049 | 1.0136 | 0.030065
133.28 | 2.9199 | 0.0054061 | 0.0038612 | 49.0593 | 51.9792 | 0.7767 | 0.01558 | 50.5193 | 1.46 | 50.0326 | 1.0127 | 0.029265 | 1.0132 | 0.02928
133.3 | 2.946 | 0.0055925 | 0.0037897 | 49.1146 | 52.0606 | 0.7214 | 0.01447 | 50.5876 | 1.473 | 50.0966 | 1.014 | 0.029526 | 1.0146 | 0.029542
133.32 | 2.4767 | 0.0055925 | 0.0034322 | 49.1646 | 51.6413 | 0.6714 | 0.0135 | 50.403 | 1.2384 | 49.9902 | 1.0103 | 0.024823 | 1.0108 | 0.024836
133.34 | 2.555 | 0.0055925 | 0.0035752 | 49.1124 | 51.6674 | 0.7236 | 0.014515 | 50.3899 | 1.2775 | 49.9641 | 1.0101 | 0.025607 | 1.0106 | 0.02562
133.36 | 2.3725 | 0.0054061 | 0.0032892 | 49.1491 | 51.5216 | 0.6869 | 0.013778 | 50.3353 | 1.1862 | 49.9399 | 1.009 | 0.023778 | 1.0095 | 0.02379
133.38 | 1.9553 | 0.0054061 | 0.0027886 | 49.2401 | 51.1954 | 0.5959 | 0.011953 | 50.2178 | 0.97766 | 49.8919 | 1.0066 | 0.019597 | 1.0071 | 0.019607
133.4 | 1.7468 | 0.0054061 | 0.0023596 | 49.3077 | 51.0545 | 0.5283 | 0.010597 | 50.1811 | 0.87338 | 49.89 | 1.0059 | 0.017507 | 1.0064 | 0.017516
133.42 | 1.46 | 0.0054061 | 0.0020736 | 49.3693 | 50.8293 | 0.4667 | 0.0093615 | 50.0993 | 0.72999 | 49.856 | 1.0042 | 0.014632 | 1.0048 | 0.01464
133.44 | 1.1993 | 0.0054061 | 0.0015731 | 49.4462 | 50.6455 | 0.3898 | 0.0078189 | 50.0458 | 0.59963 | 49.846 | 1.0032 | 0.01202 | 1.0037 | 0.012026
133.46 | 0.70392 | 0.0054061 | 0.0011441 | 49.5185 | 50.2224 | 0.3175 | 0.0063687 | 49.8705 | 0.35196 | 49.7531 | 0.99965 | 0.0070549 | 1.0002 | 0.0070586
133.48 | 0.46928 | 0.0054061 | 0.00071504 | 49.6128 | 50.0821 | 0.2232 | 0.0044771 | 49.8474 | 0.23464 | 49.7692 | 0.99918 | 0.0047033 | 0.99971 | 0.0047058
133.5 | -0.10428 | 0.0052197 | 0.00014301 | 49.7102 | 49.6059 | 0.1258 | 0.0025234 | 49.6581 | -0.052142 | 49.6754 | 0.99539 | -0.0010452 | 0.99591 | -0.0010457
133.52 | -0.41714 | 0.0048468 | -0.00035752 | 49.7587 | 49.3416 | 0.0773 | 0.0015505 | 49.5501 | -0.20857 | 49.6197 | 0.99322 | -0.0041807 | 0.99374 | -0.0041829
133.54 | -0.70392 | 0.0046604 | -0.00092955 | 49.8511 | 49.1472 | -0.0151 | -0.00030289 | 49.4991 | -0.35196 | 49.6165 | 0.9922 | -0.0070549 | 0.99272 | -0.0070586
133.56 | -1.3035 | 0.004474 | -0.0015016 | 49.7558 | 48.4523 | 0.0802 | 0.0016087 | 49.104 | -0.65177 | 49.3213 | 0.98428 | -0.013065 | 0.9848 | -0.013072
133.58 | -1.3818 | 0.0042876 | -0.0017876 | 49.7065 | 48.3247 | 0.1295 | 0.0025976 | 49.0156 | -0.69088 | 49.2459 | 0.98251 | -0.013849 | 0.98302 | -0.013856
133.6 | -1.7468 | 0.0041012 | -0.0025741 | 49.7138 | 47.967 | 0.1222 | 0.0024512 | 48.8404 | -0.87338 | 49.1315 | 0.979 | -0.017507 | 0.97951 | -0.017516
133.62 | -2.0075 | 0.0039147 | -0.0028601 | 49.6849 | 47.6774 | 0.1511 | 0.0030309 | 48.6812 | -1.0037 | 49.0157 | 0.97581 | -0.02012 | 0.97632 | -0.02013
133.64 | -2.2942 | 0.0037283 | -0.0030032 | 49.6516 | 47.3574 | 0.1844 | 0.0036988 | 48.5045 | -1.1471 | 48.8869 | 0.97226 | -0.022994 | 0.97277 | -0.023006
133.66 | -2.3985 | 0.0035419 | -0.0034322 | 49.6041 | 47.2056 | 0.2319 | 0.0046516 | 48.4048 | -1.1993 | 48.8046 | 0.97027 | -0.024039 | 0.97077 | -0.024052
133.68 | -2.581 | 0.0033555 | -0.0037182 | 50.6553 | 48.0743 | 0.1807 | 0.0036246 | 49.3648 | -1.2905 | 49.795 | 0.98951 | -0.025868 | 0.99003 | -0.025882
133.7 | -2.7635 | 0.0033555 | -0.0040042 | 49.6276 | 46.8641 | 0.2084 | 0.0041803 | 48.2458 | -1.3818 | 48.7064 | 0.96708 | -0.027697 | 0.96759 | -0.027712
133.72 | -2.9982 | 0.0031691 | -0.0042187 | 49.5942 | 46.596 | 0.2418 | 0.0048502 | 48.0951 | -1.4991 | 48.5948 | 0.96406 | -0.030049 | 0.96456 | -0.030065
133.74 | -2.946 | 0.0029827 | -0.0041472 | 49.5371 | 46.5911 | 0.2989 | 0.0059956 | 48.0641 | -1.473 | 48.5551 | 0.96344 | -0.029526 | 0.96394 | -0.029542
133.76 | -3.0503 | 0.0029827 | -0.0042187 | 50.5331 | 47.4828 | 0.3029 | 0.0060758 | 49.0079 | -1.5252 | 49.5163 | 0.98236 | -0.030571 | 0.98287 | -0.030587
133.78 | -2.9721 | 0.0027963 | -0.0041472 | 49.4519 | 46.4798 | 0.3841 | 0.0077046 | 47.9659 | -1.486 | 48.4612 | 0.96147 | -0.029788 | 0.96197 | -0.029803
133.8 | -2.6592 | 0.0026098 | -0.0040042 | 49.3732 | 46.714 | 0.4628 | 0.0092832 | 48.0436 | -1.3296 | 48.4868 | 0.96303 | -0.026652 | 0.96353 | -0.026666
133.82 | -2.6332 | 0.0026098 | -0.0040042 | 50.3735 | 47.7403 | 0.4625 | 0.0092772 | 49.0569 | -1.3166 | 49.4958 | 0.98334 | -0.026391 | 0.98385 | -0.026404
133.84 | -2.6071 | 0.0026098 | -0.0038612 | 50.3261 | 47.719 | 0.5099 | 0.010228 | 49.0226 | -1.3035 | 49.4571 | 0.98265 | -0.026129 | 0.98316 | -0.026143
133.86 | -2.4246 | 0.0026098 | -0.0034322 | 49.2863 | 46.8617 | 0.5497 | 0.011026 | 48.074 | -1.2123 | 48.4781 | 0.96364 | -0.0243 | 0.96414 | -0.024313
133.88 | -2.0335 | 0.0026098 | -0.0030032 | 49.2017 | 47.1682 | 0.6343 | 0.012723 | 48.1849 | -1.0168 | 48.5239 | 0.96586 | -0.020381 | 0.96636 | -0.020392
133.9 | -1.7728 | 0.0026098 | -0.0024311 | 49.1282 | 47.3554 | 0.7078 | 0.014198 | 48.2418 | -0.88641 | 48.5373 | 0.967 | -0.017768 | 0.9675 | -0.017777
133.92 | -1.6946 | 0.0026098 | -0.0019306 | 49.0827 | 47.3881 | 0.7533 | 0.01511 | 48.2354 | -0.84731 | 48.5178 | 0.96687 | -0.016984 | 0.96738 | -0.016993
133.94 | -1.1211 | 0.0027963 | -0.0013586 | 48.9839 | 47.8628 | 0.8521 | 0.017092 | 48.4234 | -0.56053 | 48.6102 | 0.97064 | -0.011236 | 0.97115 | -0.011242
133.96 | -0.67784 | 0.0029827 | -0.00092955 | 48.889 | 48.2112 | 0.947 | 0.018996 | 48.5501 | -0.33892 | 48.6631 | 0.97318 | -0.0067936 | 0.97369 | -0.0067972
133.98 | -0.33892 | 0.0031691 | -0.00064353 | 48.8394 | 48.5005 | 0.9966 | 0.019991 | 48.6699 | -0.16946 | 48.7264 | 0.97558 | -0.0033968 | 0.97609 | -0.0033986
134 | -0.20857 | 0.0033555 | -0.00014301 | 48.8287 | 48.6201 | 1.0073 | 0.020205 | 48.7244 | -0.10428 | 48.7592 | 0.97667 | -0.0020904 | 0.97718 | -0.0020914
134.02 | 0.26071 | 0.0035419 | 0.00057203 | 48.7893 | 49.05 | 1.0467 | 0.020996 | 48.9197 | 0.13035 | 48.8762 | 0.98059 | 0.0026129 | 0.9811 | 0.0026143
134.04 | 0.91248 | 0.0037283 | 0.0011441 | 48.7812 | 49.6937 | 1.0548 | 0.021158 | 49.2374 | 0.45624 | 49.0854 | 0.98696 | 0.0091453 | 0.98747 | 0.0091501
134.06 | 0.88641 | 0.0041012 | 0.0015016 | 48.9076 | 49.794 | 0.9284 | 0.018623 | 49.3508 | 0.44321 | 49.2031 | 0.98923 | 0.008884 | 0.98975 | 0.0088886
134.08 | 1.4078 | 0.004474 | 0.0022166 | 48.9109 | 50.3187 | 0.9251 | 0.018556 | 49.6148 | 0.70392 | 49.3802 | 0.99452 | 0.01411 | 0.99504 | 0.014117
134.1 | 1.851 | 0.0046604 | 0.0025026 | 48.9625 | 50.8135 | 0.8735 | 0.017521 | 49.888 | 0.92552 | 49.5795 | 1 | 0.018552 | 1.0005 | 0.018562
134.12 | 1.9814 | 0.0046604 | 0.0026456 | 49.0542 | 51.0356 | 0.7818 | 0.015682 | 50.0449 | 0.9907 | 49.7147 | 1.0031 | 0.019858 | 1.0037 | 0.019869
134.14 | 2.2421 | 0.0048468 | 0.0030747 | 49.0155 | 51.2576 | 0.8205 | 0.016458 | 50.1366 | 1.1211 | 49.7629 | 1.005 | 0.022471 | 1.0055 | 0.022483
134.16 | 2.4246 | 0.0050333 | 0.0034322 | 49.0259 | 51.4505 | 0.8101 | 0.01625 | 50.2382 | 1.2123 | 49.8341 | 1.007 | 0.0243 | 1.0075 | 0.024313
134.18 | 2.7374 | 0.0052197 | 0.0037182 | 49.0506 | 51.788 | 0.7854 | 0.015754 | 50.4193 | 1.3687 | 49.9631 | 1.0106 | 0.027436 | 1.0112 | 0.02745
134.2 | 2.946 | 0.0054061 | 0.0037182 | 49.1 | 52.046 | 0.736 | 0.014763 | 50.573 | 1.473 | 50.082 | 1.0137 | 0.029526 | 1.0143 | 0.029542
134.22 | 2.9721 | 0.0055925 | 0.0038612 | 49.1344 | 52.1065 | 0.7016 | 0.014073 | 50.6204 | 1.486 | 50.1251 | 1.0147 | 0.029788 | 1.0152 | 0.029803
134.24 | 2.9199 | 0.0055925 | 0.0040757 | 49.1704 | 52.0903 | 0.6656 | 0.013351 | 50.6304 | 1.46 | 50.1437 | 1.0149 | 0.029265 | 1.0154 | 0.02928
134.26 | 2.946 | 0.0057789 | 0.0041472 | 49.2134 | 52.1594 | 0.6226 | 0.012489 | 50.6864 | 1.473 | 50.1954 | 1.016 | 0.029526 | 1.0165 | 0.029542
134.28 | 2.9721 | 0.0057789 | 0.0041472 | 49.217 | 52.1891 | 0.619 | 0.012416 | 50.703 | 1.486 | 50.2077 | 1.0163 | 0.029788 | 1.0169 | 0.029803
134.3 | 2.8678 | 0.0057789 | 0.0041472 | 49.2416 | 52.1094 | 0.5944 | 0.0119 | 50.6755 | 1.4339 | 50.1975 | 1.0158 | 0.028742 | 1.0163 | 0.028757
134.32 | 2.7374 | 0.0057789 | 0.0040042 | 49.2128 | 51.9502 | 0.6232 | 0.0125 | 50.5815 | 1.3687 | 50.1253 | 1.0139 | 0.027436 | 1.0144 | 0.02745
134.34 | 2.6332 | 0.0057789 | 0.0038612 | 49.2897 | 51.9229 | 0.5463 | 0.010958 | 50.6063 | 1.3166 | 50.1674 | 1.0144 | 0.026391 | 1.0149 | 0.026404
134.36 | 2.3203 | 0.0057789 | 0.0035752 | 49.3162 | 51.6365 | 0.5198 | 0.010427 | 50.4764 | 1.1602 | 50.0896 | 1.0118 | 0.023255 | 1.0123 | 0.023267
134.38 | 2.0075 | 0.0057789 | 0.0031462 | 49.347 | 51.3545 | 0.489 | 0.0098088 | 50.3507 | 1.0037 | 50.0162 | 1.0093 | 0.02012 | 1.0098 | 0.02013
134.4 | 1.9293 | 0.0057789 | 0.0027886 | 49.4666 | 51.3959 | 0.3694 | 0.0074097 | 50.4312 | 0.96463 | 50.1097 | 1.0109 | 0.019336 | 1.0114 | 0.019346
134.42 | 1.4078 | 0.0057789 | 0.0022166 | 49.5049 | 50.9127 | 0.3311 | 0.0066415 | 50.2088 | 0.70392 | 49.9742 | 1.0064 | 0.01411 | 1.007 | 0.014117
134.44 | 1.1732 | 0.0057789 | 0.0017876 | 49.6201 | 50.7933 | 0.2159 | 0.0043307 | 50.2067 | 0.5866 | 50.0112 | 1.0064 | 0.011758 | 1.0069 | 0.011764
134.46 | 0.72999 | 0.0055925 | 0.0012156 | 49.7065 | 50.4365 | 0.1295 | 0.0025976 | 50.0715 | 0.36499 | 49.9498 | 1.0037 | 0.0073162 | 1.0042 | 0.0073201
134.48 | 0.33892 | 0.0055925 | 0.000715 | 49.7896 | 50.1285 | 0.0464 | 0.00093073 | 49.9591 | 0.16946 | 49.9026 | 1.0014 | 0.0033968 | 1.0019 | 0.0033986
134.5 | -0.13035 | 0.0054061 | 7.1504e-05 | 49.8598 | 49.7294 | -0.0238 | -0.0004774 | 49.7946 | -0.065177 | 49.8163 | 0.99813 | -0.00131 | 0.99865 | -0.00131
134.52 | -0.28678 | 0.0052197 | -0.00014301 | 49.8832 | 49.5964 | -0.0472 | -0.00094678 | 49.7398 | -0.14339 | 49.7876 | 0.99703 | -0.0028742 | 0.99755 | -0.0028757
134.54 | -0.8082 | 0.0048468 | -0.00078654 | 49.9601 | 49.1519 | -0.1241 | -0.0024893 | 49.556 | -0.4041 | 49.6907 | 0.99334 | -0.0081001 | 0.99386 | -0.0081044
134.56 | -1.1211 | 0.0046604 | -0.0015016 | 49.9313 | 48.8102 | -0.0953 | -0.0019116 | 49.3708 | -0.56053 | 49.5576 | 0.98963 | -0.011236 | 0.99015 | -0.011242
134.58 | -1.46 | 0.004474 | -0.0017876 | 49.8586 | 48.3986 | -0.0226 | -0.00045333 | 49.1286 | -0.72999 | 49.3719 | 0.98478 | -0.014632 | 0.98529 | -0.01464
134.6 | -1.7728 | 0.0042876 | -0.0023596 | 49.8057 | 48.0329 | 0.0303 | 0.00060778 | 48.9193 | -0.88641 | 49.2148 | 0.98058 | -0.017768 | 0.98109 | -0.017777
134.62 | -1.9293 | 0.0041012 | -0.0027171 | 49.8025 | 47.8732 | 0.0335 | 0.00067197 | 48.8379 | -0.96463 | 49.1594 | 0.97895 | -0.019336 | 0.97946 | -0.019346
134.64 | -2.4507 | 0.0039147 | -0.0032892 | 49.8192 | 47.3685 | 0.0168 | 0.00033699 | 48.5939 | -1.2253 | 49.0023 | 0.97406 | -0.024562 | 0.97457 | -0.024574
134.66 | -2.5028 | 0.0039147 | -0.0034322 | 49.7685 | 47.2657 | 0.0675 | 0.001354 | 48.5171 | -1.2514 | 48.9342 | 0.97252 | -0.025084 | 0.97303 | -0.025097
134.68 | -2.6592 | 0.0037283 | -0.0035752 | 49.6967 | 47.0375 | 0.1393 | 0.0027942 | 48.3671 | -1.3296 | 48.8103 | 0.96951 | -0.026652 | 0.97002 | -0.026666
134.7 | -2.9721 | 0.0033555 | -0.0038612 | 49.6885 | 46.7164 | 0.1475 | 0.0029587 | 48.2025 | -1.486 | 48.6978 | 0.96621 | -0.029788 | 0.96672 | -0.029803
134.72 | -2.8939 | 0.0031691 | -0.0040042 | 49.6033 | 46.7094 | 0.2327 | 0.0046677 | 48.1564 | -1.4469 | 48.6387 | 0.96529 | -0.029004 | 0.96579 | -0.029019
134.74 | -3.1807 | 0.0031691 | -0.0042187 | 49.5813 | 46.4006 | 0.2547 | 0.005109 | 47.991 | -1.5903 | 48.5211 | 0.96197 | -0.031878 | 0.96247 | -0.031895
134.76 | -3.1024 | 0.0031691 | -0.0042187 | 49.5438 | 46.4414 | 0.2922 | 0.0058612 | 47.9926 | -1.5512 | 48.5097 | 0.962 | -0.031094 | 0.96251 | -0.03111
134.78 | -3.0242 | 0.0031691 | -0.0040042 | 49.5023 | 46.4781 | 0.3337 | 0.0066936 | 47.9902 | -1.5121 | 48.4942 | 0.96196 | -0.03031 | 0.96246 | -0.030326
134.8 | -2.8157 | 0.0029827 | -0.0038612 | 49.424 | 46.6083 | 0.412 | 0.0082642 | 48.0162 | -1.4078 | 48.4854 | 0.96248 | -0.02822 | 0.96298 | -0.028235
134.82 | -2.7635 | 0.0029827 | -0.0035752 | 49.3768 | 46.6133 | 0.4592 | 0.009211 | 47.995 | -1.3818 | 48.4556 | 0.96205 | -0.027697 | 0.96256 | -0.027712
134.84 | -2.555 | 0.0029827 | -0.0034322 | 49.3347 | 46.7797 | 0.5013 | 0.010055 | 48.0572 | -1.2775 | 48.483 | 0.9633 | -0.025607 | 0.9638 | -0.02562
134.86 | -2.2421 | 0.0029827 | -0.0031462 | 49.3041 | 47.062 | 0.5319 | 0.010669 | 48.183 | -1.1211 | 48.5567 | 0.96582 | -0.022471 | 0.96633 | -0.022483
134.88 | -2.3725 | 0.0029827 | -0.0027171 | 49.3041 | 46.9316 | 0.5319 | 0.010669 | 48.1179 | -1.1862 | 48.5133 | 0.96452 | -0.023778 | 0.96502 | -0.02379
134.9 | -1.825 | 0.0031691 | -0.0025741 | 49.2609 | 47.4359 | 0.5751 | 0.011536 | 48.3484 | -0.91248 | 48.6526 | 0.96914 | -0.018291 | 0.96964 | -0.0183
134.92 | -1.5903 | 0.0031691 | -0.0021451 | 49.162 | 47.5717 | 0.674 | 0.01352 | 48.3668 | -0.79516 | 48.6319 | 0.96951 | -0.015939 | 0.97001 | -0.015947
134.94 | -1.1211 | 0.0031691 | -0.0015016 | 49.074 | 47.9529 | 0.762 | 0.015285 | 48.5135 | -0.56053 | 48.7003 | 0.97245 | -0.011236 | 0.97295 | -0.011242
134.96 | -0.57356 | 0.0031691 | -0.0010011 | 49.0142 | 48.4406 | 0.8218 | 0.016484 | 48.7274 | -0.28678 | 48.823 | 0.97673 | -0.0057485 | 0.97724 | -0.0057515
134.98 | -0.57356 | 0.0033555 | -0.00064353 | 48.9539 | 48.3803 | 0.8821 | 0.017694 | 48.6671 | -0.28678 | 48.7627 | 0.97552 | -0.0057485 | 0.97603 | -0.0057515
135 | -0.078213 | 0.0035419 | 0 | 48.8638 | 48.7856 | 0.9722 | 0.019501 | 48.8247 | -0.039106 | 48.8377 | 0.97868 | -0.00078388 | 0.9792 | -0.00078429
135.02 | 0.57356 | 0.0037283 | 0.00071504 | 48.7598 | 49.3334 | 1.0762 | 0.021587 | 49.0466 | 0.28678 | 48.951 | 0.98313 | 0.0057485 | 0.98365 | 0.0057515
135.04 | 0.96463 | 0.0039147 | 0.0011441 | 48.8199 | 49.7845 | 1.0161 | 0.020382 | 49.3022 | 0.48231 | 49.1414 | 0.98826 | 0.0096679 | 0.98877 | 0.0096729
135.06 | 0.93855 | 0.0039147 | 0.0013586 | 48.878 | 49.8166 | 0.958 | 0.019216 | 49.3473 | 0.46928 | 49.1909 | 0.98916 | 0.0094066 | 0.98968 | 0.0094115
135.08 | 1.3818 | 0.0041012 | 0.0017876 | 48.827 | 50.2088 | 1.009 | 0.020239 | 49.5179 | 0.69088 | 49.2876 | 0.99258 | 0.013849 | 0.9931 | 0.013856
135.1 | 1.851 | 0.0042876 | 0.0025026 | 48.7923 | 50.6433 | 1.0437 | 0.020935 | 49.7178 | 0.92552 | 49.4093 | 0.99659 | 0.018552 | 0.99711 | 0.018562
135.12 | 2.0596 | 0.0046604 | 0.0027886 | 48.8287 | 50.8883 | 1.0073 | 0.020205 | 49.8585 | 1.0298 | 49.5152 | 0.99941 | 0.020642 | 0.99993 | 0.020653
135.14 | 2.19 | 0.0046604 | 0.0029316 | 48.9238 | 51.1138 | 0.9122 | 0.018298 | 50.0188 | 1.095 | 49.6538 | 1.0026 | 0.021949 | 1.0031 | 0.02196
135.16 | 2.5028 | 0.0048468 | 0.0031462 | 48.9096 | 51.4124 | 0.9264 | 0.018582 | 50.161 | 1.2514 | 49.7439 | 1.0055 | 0.025084 | 1.006 | 0.025097
135.18 | 2.7374 | 0.0048468 | 0.0034322 | 48.8832 | 51.6206 | 0.9528 | 0.019112 | 50.2519 | 1.3687 | 49.7957 | 1.0073 | 0.027436 | 1.0078 | 0.02745
135.2 | 2.8417 | 0.0050333 | 0.0037182 | 48.8592 | 51.7009 | 0.9768 | 0.019593 | 50.2801 | 1.4209 | 49.8064 | 1.0079 | 0.028481 | 1.0084 | 0.028496
135.22 | 2.8939 | 0.0050333 | 0.0040042 | 48.9163 | 51.8102 | 0.9197 | 0.018448 | 50.3632 | 1.4469 | 49.8809 | 1.0095 | 0.029004 | 1.0101 | 0.029019
135.24 | 2.9982 | 0.0052197 | 0.0040042 | 48.9935 | 51.9917 | 0.8425 | 0.0169 | 50.4926 | 1.4991 | 49.9929 | 1.0121 | 0.030049 | 1.0126 | 0.030065
135.26 | 2.946 | 0.0052197 | 0.0040042 | 49.0148 | 51.9608 | 0.8212 | 0.016472 | 50.4878 | 1.473 | 49.9968 | 1.012 | 0.029526 | 1.0125 | 0.029542
135.28 | 2.8939 | 0.0054061 | 0.0038612 | 49.095 | 51.9889 | 0.741 | 0.014864 | 50.5419 | 1.4469 | 50.0596 | 1.0131 | 0.029004 | 1.0136 | 0.029019
135.3 | 2.9199 | 0.0054061 | 0.0037182 | 49.1179 | 52.0378 | 0.7181 | 0.014404 | 50.5779 | 1.46 | 50.0912 | 1.0138 | 0.029265 | 1.0144 | 0.02928
135.32 | 2.6592 | 0.0054061 | 0.0035752 | 49.1728 | 51.832 | 0.6632 | 0.013303 | 50.5024 | 1.3296 | 50.0592 | 1.0123 | 0.026652 | 1.0128 | 0.026666
135.34 | 2.5289 | 0.0054061 | 0.0035037 | 49.1795 | 51.7084 | 0.6565 | 0.013169 | 50.4439 | 1.2644 | 50.0225 | 1.0111 | 0.025346 | 1.0117 | 0.025359
135.36 | 2.4507 | 0.0054061 | 0.0032892 | 49.2374 | 51.6881 | 0.5986 | 0.012007 | 50.4627 | 1.2253 | 50.0543 | 1.0115 | 0.024562 | 1.012 | 0.024574
135.38 | 1.7989 | 0.0054061 | 0.0029316 | 49.3145 | 51.1134 | 0.5215 | 0.010461 | 50.2139 | 0.89945 | 49.9141 | 1.0065 | 0.018029 | 1.0071 | 0.018039
135.4 | 1.7728 | 0.0052197 | 0.0026456 | 49.3359 | 51.1087 | 0.5001 | 0.010031 | 50.2223 | 0.88641 | 49.9268 | 1.0067 | 0.017768 | 1.0072 | 0.017777
135.42 | 1.3818 | 0.0052197 | 0.0020736 | 49.4111 | 50.7929 | 0.4249 | 0.008523 | 50.102 | 0.69088 | 49.8717 | 1.0043 | 0.013849 | 1.0048 | 0.013856
135.44 | 1.1993 | 0.0050333 | 0.0015016 | 49.4932 | 50.6925 | 0.3428 | 0.0068762 | 50.0928 | 0.59963 | 49.893 | 1.0041 | 0.01202 | 1.0046 | 0.012026
135.46 | 0.78213 | 0.0048468 | 0.00085804 | 49.5529 | 50.335 | 0.2831 | 0.0056787 | 49.944 | 0.39106 | 49.8136 | 1.0011 | 0.0078388 | 1.0016 | 0.0078429
135.48 | 0.39106 | 0.004474 | 0.00057203 | 49.5468 | 49.9379 | 0.2892 | 0.005801 | 49.7423 | 0.19553 | 49.6772 | 0.99708 | 0.0039194 | 0.9976 | 0.0039215
135.5 | 0.1825 | 0.0042876 | 0.00014301 | 49.5302 | 49.7127 | 0.3058 | 0.006134 | 49.6214 | 0.091248 | 49.591 | 0.99465 | 0.0018291 | 0.99517 | 0.00183
135.52 | -0.49535 | 0.0041012 | -0.00042902 | 49.5357 | 49.0404 | 0.3003 | 0.0060237 | 49.288 | -0.24767 | 49.3706 | 0.98797 | -0.0049646 | 0.98849 | -0.0049672
135.54 | -0.93855 | 0.0039147 | -0.0013586 | 49.588 | 48.6494 | 0.248 | 0.0049746 | 49.1187 | -0.46928 | 49.2751 | 0.98458 | -0.0094066 | 0.98509 | -0.0094115
135.56 | -1.1211 | 0.0037283 | -0.0017876 | 49.5153 | 48.3942 | 0.3207 | 0.0064329 | 48.9548 | -0.56053 | 49.1416 | 0.98129 | -0.011236 | 0.9818 | -0.011242
135.58 | -1.486 | 0.0035419 | -0.0020736 | 49.4993 | 48.0133 | 0.3367 | 0.0067538 | 48.7563 | -0.74302 | 49.004 | 0.97731 | -0.014894 | 0.97782 | -0.014902
135.6 | -1.6685 | 0.0033555 | -0.0027171 | 49.5215 | 47.853 | 0.3145 | 0.0063085 | 48.6872 | -0.83427 | 48.9653 | 0.97593 | -0.016723 | 0.97644 | -0.016732
135.62 | -2.0596 | 0.0031691 | -0.0031462 | 49.5272 | 47.4676 | 0.3088 | 0.0061942 | 48.4974 | -1.0298 | 48.8407 | 0.97212 | -0.020642 | 0.97263 | -0.020653
135.64 | -2.2942 | 0.0031691 | -0.0034322 | 49.5074 | 47.2132 | 0.3286 | 0.0065913 | 48.3603 | -1.1471 | 48.7427 | 0.96937 | -0.022994 | 0.96988 | -0.023006
135.66 | -2.5028 | 0.0029827 | -0.0035752 | 49.4932 | 46.9904 | 0.3428 | 0.0068762 | 48.2418 | -1.2514 | 48.6589 | 0.967 | -0.025084 | 0.9675 | -0.025097
135.68 | -2.7896 | 0.0027963 | -0.0038612 | 49.5098 | 46.7202 | 0.3262 | 0.0065432 | 48.115 | -1.3948 | 48.5799 | 0.96446 | -0.027958 | 0.96496 | -0.027973
135.7 | -2.8678 | 0.0027963 | -0.0040757 | 49.5513 | 46.6835 | 0.2847 | 0.0057107 | 48.1174 | -1.4339 | 48.5954 | 0.96451 | -0.028742 | 0.96501 | -0.028757
135.72 | -2.946 | 0.0026098 | -0.0043617 | 49.5289 | 46.5829 | 0.3071 | 0.0061601 | 48.0559 | -1.473 | 48.5469 | 0.96327 | -0.029526 | 0.96378 | -0.029542
135.74 | -2.9721 | 0.0024234 | -0.0045047 | 49.5049 | 46.5328 | 0.3311 | 0.0066415 | 48.0189 | -1.486 | 48.5142 | 0.96253 | -0.029788 | 0.96303 | -0.029803
135.76 | -3.1024 | 0.0024234 | -0.0043617 | 49.4723 | 46.3699 | 0.3637 | 0.0072954 | 47.9211 | -1.5512 | 48.4382 | 0.96057 | -0.031094 | 0.96107 | -0.03111
135.78 | -2.8939 | 0.002237 | -0.0042902 | 49.423 | 46.5291 | 0.413 | 0.0082843 | 47.9761 | -1.4469 | 48.4584 | 0.96167 | -0.029004 | 0.96218 | -0.029019
135.8 | -2.9721 | 0.002237 | -0.0042187 | 49.36 | 46.3879 | 0.476 | 0.009548 | 47.874 | -1.486 | 48.3693 | 0.95963 | -0.029788 | 0.96013 | -0.029803
135.82 | -2.8157 | 0.002237 | -0.0039327 | 49.33 | 46.5143 | 0.506 | 0.01015 | 47.9222 | -1.4078 | 48.3914 | 0.96059 | -0.02822 | 0.96109 | -0.028235
135.84 | -2.581 | 0.002237 | -0.0037182 | 49.2251 | 46.6441 | 0.6109 | 0.012254 | 47.9346 | -1.2905 | 48.3648 | 0.96084 | -0.025868 | 0.96134 | -0.025882
135.86 | -2.2682 | 0.002237 | -0.0032177 | 49.193 | 46.9248 | 0.643 | 0.012898 | 48.0589 | -1.1341 | 48.4369 | 0.96333 | -0.022733 | 0.96384 | -0.022744
135.88 | -2.1639 | 0.002237 | -0.0031462 | 49.2017 | 47.0378 | 0.6343 | 0.012723 | 48.1198 | -1.0819 | 48.4804 | 0.96455 | -0.021687 | 0.96506 | -0.021699
135.9 | -2.1117 | 0.0024234 | -0.0026456 | 49.1629 | 47.0512 | 0.6731 | 0.013502 | 48.107 | -1.0559 | 48.459 | 0.9643 | -0.021165 | 0.9648 | -0.021176
135.92 | -1.486 | 0.0024234 | -0.0023596 | 49.0914 | 47.6054 | 0.7446 | 0.014936 | 48.3484 | -0.74302 | 48.5961 | 0.96914 | -0.014894 | 0.96964 | -0.014902
135.94 | -1.2514 | 0.0024234 | -0.0017876 | 49.0385 | 47.7871 | 0.7975 | 0.015997 | 48.4128 | -0.6257 | 48.6214 | 0.97043 | -0.012542 | 0.97093 | -0.012549
135.96 | -0.75606 | 0.0026098 | -0.0012156 | 48.9811 | 48.225 | 0.8549 | 0.017148 | 48.6031 | -0.37803 | 48.7291 | 0.97424 | -0.0075775 | 0.97475 | -0.0075815
135.98 | -0.33892 | 0.0026098 | -0.00064353 | 48.843 | 48.5041 | 0.993 | 0.019918 | 48.6735 | -0.16946 | 48.73 | 0.97565 | -0.0033968 | 0.97616 | -0.0033986
136 | -0.078213 | 0.0029827 | 0 | 48.801 | 48.7228 | 1.035 | 0.020761 | 48.7619 | -0.039106 | 48.7749 | 0.97742 | -0.00078388 | 0.97794 | -0.00078429
136.02 | 0.39106 | 0.0031691 | 0.00028601 | 48.7559 | 49.147 | 1.0801 | 0.021666 | 48.9514 | 0.19553 | 48.8863 | 0.98122 | 0.0039194 | 0.98174 | 0.0039215
136.04 | 0.65177 | 0.0031691 | 0.00057203 | 48.814 | 49.4658 | 1.022 | 0.0205 | 49.1399 | 0.32589 | 49.0313 | 0.985 | 0.0065324 | 0.98552 | 0.0065358
136.06 | 1.0689 | 0.0035419 | 0.0011441 | 48.8264 | 49.8953 | 1.0096 | 0.020251 | 49.3609 | 0.53445 | 49.1827 | 0.98943 | 0.010713 | 0.98995 | 0.010719
136.08 | 1.3035 | 0.0037283 | 0.0017876 | 48.8331 | 50.1366 | 1.0029 | 0.020117 | 49.4849 | 0.65177 | 49.2676 | 0.99192 | 0.013065 | 0.99244 | 0.013072
136.1 | 1.6685 | 0.0037283 | 0.0022166 | 48.8448 | 50.5133 | 0.9912 | 0.019882 | 49.6791 | 0.83427 | 49.401 | 0.99581 | 0.016723 | 0.99633 | 0.016732
136.12 | 1.9814 | 0.0039147 | 0.0023596 | 48.8868 | 50.8682 | 0.9492 | 0.01904 | 49.8775 | 0.9907 | 49.5473 | 0.99979 | 0.019858 | 1.0003 | 0.019869
136.14 | 2.0857 | 0.0042876 | 0.0026456 | 48.931 | 51.0167 | 0.905 | 0.018153 | 49.9738 | 1.0428 | 49.6262 | 1.0017 | 0.020904 | 1.0022 | 0.020914
136.16 | 2.4767 | 0.0042876 | 0.0031462 | 48.8872 | 51.3639 | 0.9488 | 0.019032 | 50.1256 | 1.2384 | 49.7128 | 1.0048 | 0.024823 | 1.0053 | 0.024836
136.18 | 2.7896 | 0.004474 | 0.0034322 | 48.9502 | 51.7398 | 0.8858 | 0.017768 | 50.345 | 1.3948 | 49.8801 | 1.0092 | 0.027958 | 1.0097 | 0.027973
136.2 | 2.8939 | 0.0046604 | 0.0035752 | 48.9816 | 51.8755 | 0.8544 | 0.017138 | 50.4285 | 1.4469 | 49.9462 | 1.0108 | 0.029004 | 1.0114 | 0.029019
136.22 | 3.0503 | 0.0046604 | 0.0035752 | 49.0168 | 52.0671 | 0.8192 | 0.016432 | 50.542 | 1.5252 | 50.0336 | 1.0131 | 0.030571 | 1.0136 | 0.030587
136.24 | 2.8678 | 0.0048468 | 0.0037182 | 49.0938 | 51.9616 | 0.7422 | 0.014888 | 50.5277 | 1.4339 | 50.0497 | 1.0128 | 0.028742 | 1.0133 | 0.028757
136.26 | 2.9199 | 0.0048468 | 0.0037897 | 49.0993 | 52.0192 | 0.737 | 0.0148 | 50.5593 | 1.46 | 50.0726 | 1.0135 | 0.029265 | 1.014 | 0.02928
136.28 | 2.7635 | 0.0050333 | 0.0038612 | 49.1683 | 51.9318 | 0.6677 | 0.013393 | 50.5501 | 1.3818 | 50.0895 | 1.0133 | 0.027697 | 1.0138 | 0.027712
136.3 | 3.0242 | 0.0052197 | 0.0039327 | 49.1542 | 52.1784 | 0.6818 | 0.013676 | 50.6663 | 1.5121 | 50.1623 | 1.0156 | 0.03031 | 1.0161 | 0.030326
136.32 | 2.7635 | 0.0052197 | 0.0037182 | 49.2953 | 52.0588 | 0.5407 | 0.010846 | 50.6771 | 1.3818 | 50.2165 | 1.0158 | 0.027697 | 1.0163 | 0.027712
136.34 | 2.5289 | 0.0052197 | 0.0033607 | 49.3545 | 51.8834 | 0.4815 | 0.0096583 | 50.6189 | 1.2644 | 50.1975 | 1.0146 | 0.025346 | 1.0152 | 0.025359
136.36 | 2.3725 | 0.0052197 | 0.0032177 | 49.3256 | 51.6981 | 0.5104 | 0.010238 | 50.5118 | 1.1862 | 50.1164 | 1.0125 | 0.023778 | 1.013 | 0.02379
136.38 | 2.0335 | 0.0052197 | 0.0027886 | 49.4777 | 51.5112 | 0.3583 | 0.00719 | 50.4945 | 1.0168 | 50.1555 | 1.0122 | 0.020381 | 1.0127 | 0.020392
136.4 | 1.7728 | 0.0052197 | 0.0024311 | 49.5405 | 51.3133 | 0.2955 | 0.0059274 | 50.4269 | 0.88641 | 50.1314 | 1.0108 | 0.017768 | 1.0113 | 0.017777
136.42 | 1.46 | 0.0050333 | 0.0020736 | 49.5516 | 51.0116 | 0.2844 | 0.0057047 | 50.2816 | 0.72999 | 50.0383 | 1.0079 | 0.014632 | 1.0084 | 0.01464
136.44 | 1.1471 | 0.0050333 | 0.0016446 | 49.6177 | 50.7648 | 0.2183 | 0.0043788 | 50.1913 | 0.57356 | 50.0001 | 1.0061 | 0.011497 | 1.0066 | 0.011503
136.46 | 0.72999 | 0.0050333 | 0.0010011 | 49.7372 | 50.4672 | 0.0988 | 0.0019818 | 50.1022 | 0.36499 | 49.9805 | 1.0043 | 0.0073162 | 1.0048 | 0.0073201
136.48 | 0.46928 | 0.0048468 | 0.000501 | 49.7902 | 50.2595 | 0.0458 | 0.00091869 | 50.0248 | 0.23464 | 49.9466 | 1.0027 | 0.0047033 | 1.0033 | 0.0047058
136.5 | 0.026071 | 0.0046604 | 7.1504e-05 | 49.8322 | 49.8583 | 0.0038 | 7.6223e-05 | 49.8452 | 0.013035 | 49.8409 | 0.99914 | 0.000261 | 0.99966 | 0.000261
136.52 | -0.39106 | 0.004474 | -0.00042902 | 49.8543 | 49.4632 | -0.0183 | -0.00036708 | 49.6588 | -0.19553 | 49.7239 | 0.9954 | -0.0039194 | 0.99592 | -0.0039215
136.54 | -0.88641 | 0.0042876 | -0.0010726 | 49.8643 | 48.9779 | -0.0283 | -0.00056766 | 49.4211 | -0.44321 | 49.5688 | 0.99064 | -0.008884 | 0.99116 | -0.0088886
136.56 | -1.095 | 0.0041012 | -0.0016446 | 49.8846 | 48.7896 | -0.0486 | -0.00097486 | 49.3371 | -0.54749 | 49.5196 | 0.98895 | -0.010974 | 0.98947 | -0.01098
136.58 | -1.5121 | 0.0039147 | -0.00207 | 49.874 | 48.3619 | -0.038 | -0.00076223 | 49.1179 | -0.75606 | 49.37 | 0.98456 | -0.015155 | 0.98508 | -0.015163
136.6 | -1.7728 | 0.0037283 | -0.0024311 | 49.7784 | 48.0056 | 0.0576 | 0.0011554 | 48.892 | -0.88641 | 49.1875 | 0.98003 | -0.017768 | 0.98054 | -0.017777
136.62 | -2.0335 | 0.0035419 | -0.0029316 | 49.8451 | 47.8116 | -0.0091 | -0.00018253 | 48.8283 | -1.0168 | 49.1673 | 0.97876 | -0.020381 | 0.97927 | -0.020392
136.64 | -2.216 | 0.0033555 | -0.0032892 | 49.7867 | 47.5707 | 0.0493 | 0.0009889 | 48.6787 | -1.108 | 49.048 | 0.97576 | -0.02221 | 0.97627 | -0.022222
136.66 | -2.6071 | 0.0031691 | -0.0037182 | 49.8111 | 47.204 | 0.0249 | 0.00049947 | 48.5076 | -1.3035 | 48.9421 | 0.97233 | -0.026129 | 0.97283 | -0.026143
136.68 | -2.6332 | 0.0029827 | -0.0038612 | 49.7958 | 47.1626 | 0.0402 | 0.00080636 | 48.4792 | -1.3166 | 48.9181 | 0.97176 | -0.026391 | 0.97227 | -0.026404
136.7 | -2.8678 | 0.0029827 | -0.0038612 | 49.731 | 46.8632 | 0.105 | 0.0021062 | 48.2971 | -1.4339 | 48.7751 | 0.96811 | -0.028742 | 0.96861 | -0.028757
136.72 | -2.9199 | 0.0027963 | -0.0042187 | 49.6516 | 46.7317 | 0.1844 | 0.0036988 | 48.1916 | -1.46 | 48.6783 | 0.96599 | -0.029265 | 0.9665 | -0.02928
136.74 | -2.8678 | 0.0027963 | -0.0042187 | 49.59 | 46.7222 | 0.246 | 0.0049345 | 48.1561 | -1.4339 | 48.6341 | 0.96528 | -0.028742 | 0.96579 | -0.028757
136.76 | -3.0764 | 0.0026098 | -0.0043617 | 49.5771 | 46.5007 | 0.2589 | 0.0051932 | 48.0389 | -1.5382 | 48.5516 | 0.96293 | -0.030833 | 0.96344 | -0.030849
136.78 | -2.7374 | 0.0026098 | -0.0043617 | 49.5401 | 46.8027 | 0.2959 | 0.0059354 | 48.1714 | -1.3687 | 48.6276 | 0.96559 | -0.027436 | 0.96609 | -0.02745
136.8 | -2.8939 | 0.0024234 | -0.0043617 | 49.5161 | 46.6222 | 0.3199 | 0.0064168 | 48.0692 | -1.4469 | 48.5515 | 0.96354 | -0.029004 | 0.96404 | -0.029019
136.82 | -2.7896 | 0.0024234 | -0.0040042 | 49.4402 | 46.6506 | 0.3958 | 0.00794 | 48.0454 | -1.3948 | 48.5103 | 0.96306 | -0.027958 | 0.96357 | -0.027973
136.84 | -2.581 | 0.0024234 | -0.0037182 | 49.3414 | 46.7604 | 0.4946 | 0.0099211 | 48.0509 | -1.2905 | 48.4811 | 0.96317 | -0.025868 | 0.96368 | -0.025882
136.86 | -2.3725 | 0.0024234 | -0.0032892 | 49.2897 | 46.9172 | 0.5463 | 0.011 | 48.1035 | -1.1862 | 48.4989 | 0.96423 | -0.023778 | 0.96473 | -0.02379
136.88 | -2.0857 | 0.0024234 | -0.0031462 | 49.2269 | 47.1412 | 0.6091 | 0.0122 | 48.1841 | -1.0428 | 48.5317 | 0.96584 | -0.020904 | 0.96635 | -0.020914
136.9 | -1.851 | 0.0024234 | -0.0027171 | 49.1608 | 47.3098 | 0.6752 | 0.013544 | 48.2353 | -0.92552 | 48.5438 | 0.96687 | -0.018552 | 0.96737 | -0.018562
136.92 | -1.3818 | 0.0024234 | -0.0020736 | 49.0278 | 47.646 | 0.8082 | 0.016212 | 48.3369 | -0.69088 | 48.5672 | 0.96891 | -0.013849 | 0.96941 | -0.013856
136.94 | -1.1211 | 0.0024234 | -0.0016446 | 48.968 | 47.8469 | 0.868 | 0.017411 | 48.4075 | -0.56053 | 48.5943 | 0.97032 | -0.011236 | 0.97083 | -0.011242
136.96 | -0.91248 | 0.0026098 | -0.0012156 | 48.8965 | 47.984 | 0.9395 | 0.018845 | 48.4403 | -0.45624 | 48.5923 | 0.97098 | -0.0091453 | 0.97149 | -0.0091501
136.98 | -0.36499 | 0.0026098 | -0.00064353 | 48.7721 | 48.4071 | 1.0639 | 0.021341 | 48.5896 | -0.1825 | 48.6504 | 0.97397 | -0.0036581 | 0.97448 | -0.00366
137 | -0.052142 | 0.0027963 | 0 | 48.6964 | 48.6443 | 1.1396 | 0.022859 | 48.6703 | -0.026071 | 48.679 | 0.97559 | -0.000523 | 0.9761 | -0.000523
137.02 | 0.39106 | 0.0031691 | 0.00042902 | 48.6604 | 49.0515 | 1.1756 | 0.023581 | 48.8559 | 0.19553 | 48.7908 | 0.97931 | 0.0039194 | 0.97982 | 0.0039215
137.04 | 0.78213 | 0.0033555 | 0.00071504 | 48.6532 | 49.4353 | 1.1828 | 0.023726 | 49.0443 | 0.39106 | 48.9139 | 0.98308 | 0.0078388 | 0.9836 | 0.0078429
137.06 | 1.095 | 0.0033555 | 0.0012871 | 48.6613 | 49.7563 | 1.1747 | 0.023563 | 49.2088 | 0.54749 | 49.0263 | 0.98638 | 0.010974 | 0.9869 | 0.01098
137.08 | 1.3557 | 0.0035419 | 0.0017876 | 48.6082 | 49.9639 | 1.2278 | 0.024628 | 49.286 | 0.67784 | 49.0601 | 0.98793 | 0.013587 | 0.98845 | 0.013594
137.1 | 1.7207 | 0.0037283 | 0.0022166 | 48.6519 | 50.3726 | 1.1841 | 0.023752 | 49.5122 | 0.86034 | 49.2255 | 0.99247 | 0.017245 | 0.99298 | 0.017254
137.12 | 2.2421 | 0.0039147 | 0.0025026 | 48.6403 | 50.8824 | 1.1957 | 0.023984 | 49.7614 | 1.1211 | 49.3877 | 0.99746 | 0.022471 | 0.99798 | 0.022483
137.14 | 2.3725 | 0.0041012 | 0.0027886 | 48.6808 | 51.0533 | 1.1552 | 0.023172 | 49.867 | 1.1862 | 49.4716 | 0.99958 | 0.023778 | 1.0001 | 0.02379
137.16 | 2.3985 | 0.0041012 | 0.0029316 | 48.7241 | 51.1226 | 1.1119 | 0.022303 | 49.9234 | 1.1993 | 49.5236 | 1.0007 | 0.024039 | 1.0012 | 0.024052
137.18 | 2.8417 | 0.0042876 | 0.0032892 | 48.6631 | 51.5048 | 1.1729 | 0.023527 | 50.084 | 1.4209 | 49.6103 | 1.0039 | 0.028481 | 1.0045 | 0.028496
137.2 | 2.8678 | 0.0042876 | 0.0035752 | 48.6766 | 51.5444 | 1.1594 | 0.023256 | 50.1105 | 1.4339 | 49.6325 | 1.0045 | 0.028742 | 1.005 | 0.028757
137.22 | 3.0242 | 0.0046604 | 0.0037897 | 48.7513 | 51.7755 | 1.0847 | 0.021758 | 50.2634 | 1.5121 | 49.7594 | 1.0075 | 0.03031 | 1.008 | 0.030326
137.24 | 2.8678 | 0.0048468 | 0.0037182 | 48.877 | 51.7448 | 0.959 | 0.019236 | 50.3109 | 1.4339 | 49.8329 | 1.0085 | 0.028742 | 1.009 | 0.028757
137.26 | 2.9199 | 0.0048468 | 0.0037182 | 49.0013 | 51.9212 | 0.8347 | 0.016743 | 50.4613 | 1.46 | 49.9746 | 1.0115 | 0.029265 | 1.012 | 0.02928
137.28 | 2.946 | 0.0050333 | 0.0037182 | 48.9915 | 51.9375 | 0.8445 | 0.01694 | 50.4645 | 1.473 | 49.9735 | 1.0116 | 0.029526 | 1.0121 | 0.029542
137.3 | 2.7635 | 0.0050333 | 0.0038612 | 49.0476 | 51.8111 | 0.7884 | 0.015814 | 50.4294 | 1.3818 | 49.9688 | 1.0108 | 0.027697 | 1.0114 | 0.027712
137.32 | 2.581 | 0.0052197 | 0.0037182 | 49.1166 | 51.6976 | 0.7194 | 0.01443 | 50.4071 | 1.2905 | 49.9769 | 1.0104 | 0.025868 | 1.0109 | 0.025882
137.34 | 2.7896 | 0.0050333 | 0.0036467 | 49.1629 | 51.9525 | 0.6731 | 0.013502 | 50.5577 | 1.3948 | 50.0928 | 1.0134 | 0.027958 | 1.014 | 0.027973
137.36 | 2.0596 | 0.0052197 | 0.0030747 | 49.2515 | 51.3111 | 0.5845 | 0.011724 | 50.2813 | 1.0298 | 49.938 | 1.0079 | 0.020642 | 1.0084 | 0.020653
137.38 | 1.851 | 0.0050333 | 0.0027886 | 49.2663 | 51.1173 | 0.5697 | 0.011428 | 50.1918 | 0.92552 | 49.8833 | 1.0061 | 0.018552 | 1.0066 | 0.018562
137.4 | 1.7468 | 0.0050333 | 0.0023596 | 49.4026 | 51.1494 | 0.4334 | 0.0086935 | 50.276 | 0.87338 | 49.9849 | 1.0078 | 0.017507 | 1.0083 | 0.017516
137.42 | 1.4078 | 0.0050333 | 0.0020736 | 49.4087 | 50.8165 | 0.4273 | 0.0085711 | 50.1126 | 0.70392 | 49.878 | 1.0045 | 0.01411 | 1.005 | 0.014117
137.44 | 1.1993 | 0.0050333 | 0.0016446 | 49.45 | 50.6493 | 0.386 | 0.0077427 | 50.0496 | 0.59963 | 49.8498 | 1.0032 | 0.01202 | 1.0038 | 0.012026
137.46 | 0.72999 | 0.0048468 | 0.0010011 | 49.5696 | 50.2996 | 0.2664 | 0.0053437 | 49.9346 | 0.36499 | 49.8129 | 1.0009 | 0.0073162 | 1.0015 | 0.0073201
137.48 | 0.39106 | 0.0046604 | 0.00042902 | 49.6239 | 50.015 | 0.2121 | 0.0042545 | 49.8194 | 0.19553 | 49.7543 | 0.99862 | 0.0039194 | 0.99914 | 0.0039215
137.5 | 0.052142 | 0.0046604 | 0 | 49.6756 | 49.7277 | 0.1604 | 0.0032174 | 49.7017 | 0.026071 | 49.693 | 0.99626 | 0.000523 | 0.99678 | 0.000523
137.52 | -0.41714 | 0.004474 | -0.00042902 | 49.7408 | 49.3237 | 0.0952 | 0.0019096 | 49.5322 | -0.20857 | 49.6018 | 0.99287 | -0.0041807 | 0.99338 | -0.0041829
137.54 | -0.91248 | 0.0042876 | -0.00092955 | 49.7285 | 48.816 | 0.1075 | 0.0021563 | 49.2723 | -0.45624 | 49.4243 | 0.98765 | -0.0091453 | 0.98817 | -0.0091501
137.56 | -0.93855 | 0.0041012 | -0.0015016 | 49.7896 | 48.851 | 0.0464 | 0.00093073 | 49.3203 | -0.46928 | 49.4767 | 0.98862 | -0.0094066 | 0.98914 | -0.0094115
137.58 | -1.5903 | 0.0039147 | -0.0020736 | 49.7736 | 48.1833 | 0.0624 | 0.0012517 | 48.9784 | -0.79516 | 49.2435 | 0.98177 | -0.015939 | 0.98228 | -0.015947
137.6 | -1.8771 | 0.0035419 | -0.0025741 | 49.7275 | 47.8504 | 0.1085 | 0.0021764 | 48.7889 | -0.93855 | 49.1018 | 0.97797 | -0.018813 | 0.97848 | -0.018823
137.62 | -2.0075 | 0.0035419 | -0.0028601 | 49.6595 | 47.652 | 0.1765 | 0.0035404 | 48.6558 | -1.0037 | 48.9903 | 0.9753 | -0.02012 | 0.97581 | -0.02013
137.64 | -2.3203 | 0.0033555 | -0.0032892 | 49.6924 | 47.3721 | 0.1436 | 0.0028804 | 48.5322 | -1.1602 | 48.919 | 0.97282 | -0.023255 | 0.97333 | -0.023267
137.66 | -2.5289 | 0.0033555 | -0.0035752 | 49.6885 | 47.1596 | 0.1475 | 0.0029587 | 48.4241 | -1.2644 | 48.8455 | 0.97065 | -0.025346 | 0.97116 | -0.025359
137.68 | -2.7374 | 0.0029827 | -0.0038612 | 49.6583 | 46.9209 | 0.1777 | 0.0035645 | 48.2896 | -1.3687 | 48.7458 | 0.96796 | -0.027436 | 0.96846 | -0.02745
137.7 | -2.946 | 0.0029827 | -0.0038612 | 49.6219 | 46.6759 | 0.2141 | 0.0042946 | 48.1489 | -1.473 | 48.6399 | 0.96514 | -0.029526 | 0.96564 | -0.029542
137.72 | -2.9199 | 0.0027963 | -0.0038612 | 49.5371 | 46.6172 | 0.2989 | 0.0059956 | 48.0771 | -1.46 | 48.5638 | 0.9637 | -0.029265 | 0.9642 | -0.02928
137.74 | -2.9982 | 0.0027963 | -0.0042187 | 49.5636 | 46.5654 | 0.2724 | 0.005464 | 48.0645 | -1.4991 | 48.5642 | 0.96345 | -0.030049 | 0.96395 | -0.030065
137.76 | -3.0503 | 0.0027963 | -0.0043617 | 49.5845 | 46.5342 | 0.2515 | 0.0050448 | 48.0593 | -1.5252 | 48.5677 | 0.96334 | -0.030571 | 0.96385 | -0.030587
137.78 | -2.9721 | 0.0026098 | -0.0043617 | 49.4772 | 46.5051 | 0.3588 | 0.0071971 | 47.9912 | -1.486 | 48.4865 | 0.96198 | -0.029788 | 0.96248 | -0.029803
137.8 | -2.8417 | 0.0026098 | -0.0043617 | 49.4623 | 46.6206 | 0.3737 | 0.007496 | 48.0414 | -1.4209 | 48.5151 | 0.96298 | -0.028481 | 0.96349 | -0.028496
137.82 | -2.6071 | 0.0024234 | -0.0042187 | 49.4174 | 46.8103 | 0.4186 | 0.0083966 | 48.1139 | -1.3035 | 48.5484 | 0.96443 | -0.026129 | 0.96494 | -0.026143
137.84 | -2.6853 | 0.0024234 | -0.0038612 | 49.3489 | 46.6636 | 0.4871 | 0.0097707 | 48.0062 | -1.3427 | 48.4538 | 0.96228 | -0.026913 | 0.96278 | -0.026927
137.86 | -2.3464 | 0.0024234 | -0.0032892 | 49.2319 | 46.8855 | 0.6041 | 0.012118 | 48.0587 | -1.1732 | 48.4498 | 0.96333 | -0.023516 | 0.96383 | -0.023529
137.88 | -2.0075 | 0.0024234 | -0.0028601 | 49.1364 | 47.1289 | 0.6996 | 0.014033 | 48.1327 | -1.0037 | 48.4672 | 0.96481 | -0.02012 | 0.96532 | -0.02013
137.9 | -1.7468 | 0.0024234 | -0.0025741 | 49.0626 | 47.3158 | 0.7734 | 0.015513 | 48.1892 | -0.87338 | 48.4803 | 0.96595 | -0.017507 | 0.96645 | -0.017516
137.92 | -1.486 | 0.0024234 | -0.0020736 | 49.0064 | 47.5204 | 0.8296 | 0.016641 | 48.2634 | -0.74302 | 48.5111 | 0.96743 | -0.014894 | 0.96794 | -0.014902
137.94 | -1.1471 | 0.0024234 | -0.0017876 | 48.967 | 47.8199 | 0.869 | 0.017431 | 48.3934 | -0.57356 | 48.5846 | 0.97004 | -0.011497 | 0.97055 | -0.011503
137.96 | -0.75606 | 0.0024234 | -0.0013586 | 48.9262 | 48.1701 | 0.9098 | 0.01825 | 48.5482 | -0.37803 | 48.6742 | 0.97314 | -0.0075775 | 0.97365 | -0.0075815
137.98 | -0.23464 | 0.0024234 | -0.00085804 | 48.7923 | 48.5577 | 1.0437 | 0.020935 | 48.675 | -0.11732 | 48.7141 | 0.97568 | -0.0023516 | 0.97619 | -0.0023529
138 | -0.026071 | 0.0026098 | -0.00014301 | 48.6877 | 48.6616 | 1.1483 | 0.023034 | 48.6747 | -0.013035 | 48.679 | 0.97568 | -0.000261 | 0.97619 | -0.000261
138.02 | 0.36499 | 0.0027963 | 0.00042902 | 48.5534 | 48.9184 | 1.2826 | 0.025727 | 48.7359 | 0.1825 | 48.6751 | 0.9769 | 0.0036581 | 0.97741 | 0.00366
138.04 | 0.67784 | 0.0029827 | 0.00078654 | 48.5767 | 49.2545 | 1.2593 | 0.02526 | 48.9156 | 0.33892 | 48.8026 | 0.98051 | 0.0067936 | 0.98102 | 0.0067972
138.06 | 1.0689 | 0.0033555 | 0.0010726 | 48.5534 | 49.6223 | 1.2826 | 0.025727 | 49.0879 | 0.53445 | 48.9097 | 0.98396 | 0.010713 | 0.98447 | 0.010719
138.08 | 1.2253 | 0.0033555 | 0.0015016 | 48.6027 | 49.828 | 1.2333 | 0.024739 | 49.2154 | 0.61267 | 49.0111 | 0.98651 | 0.012281 | 0.98703 | 0.012287
138.1 | 1.825 | 0.0037283 | 0.0021451 | 48.5886 | 50.4136 | 1.2474 | 0.025021 | 49.5011 | 0.91248 | 49.1969 | 0.99224 | 0.018291 | 0.99276 | 0.0183
138.12 | 2.2421 | 0.0039147 | 0.0025026 | 48.6403 | 50.8824 | 1.1957 | 0.023984 | 49.7614 | 1.1211 | 49.3877 | 0.99746 | 0.022471 | 0.99798 | 0.022483
138.14 | 2.2682 | 0.0039147 | 0.0027886 | 48.6912 | 50.9594 | 1.1448 | 0.022963 | 49.8253 | 1.1341 | 49.4473 | 0.99874 | 0.022733 | 0.99926 | 0.022744
138.16 | 2.3725 | 0.0042876 | 0.0030032 | 48.7394 | 51.1119 | 1.0966 | 0.021997 | 49.9256 | 1.1862 | 49.5302 | 1.0008 | 0.023778 | 1.0013 | 0.02379
138.18 | 2.6853 | 0.0042876 | 0.0035037 | 48.7097 | 51.395 | 1.1263 | 0.022592 | 50.0524 | 1.3427 | 49.6048 | 1.0033 | 0.026913 | 1.0038 | 0.026927
138.2 | 2.9199 | 0.004474 | 0.0035752 | 48.777 | 51.6969 | 1.059 | 0.021242 | 50.237 | 1.46 | 49.7503 | 1.007 | 0.029265 | 1.0075 | 0.02928
138.22 | 2.9982 | 0.004474 | 0.0038612 | 48.782 | 51.7802 | 1.054 | 0.021142 | 50.2811 | 1.4991 | 49.7814 | 1.0079 | 0.030049 | 1.0084 | 0.030065
138.24 | 3.1024 | 0.0046604 | 0.0037182 | 48.8361 | 51.9385 | 0.9999 | 0.020057 | 50.3873 | 1.5512 | 49.8702 | 1.01 | 0.031094 | 1.0105 | 0.03111
138.26 | 2.9199 | 0.0046604 | 0.0035752 | 48.8936 | 51.8135 | 0.9424 | 0.018903 | 50.3536 | 1.46 | 49.8669 | 1.0093 | 0.029265 | 1.0099 | 0.02928
138.28 | 2.8157 | 0.0048468 | 0.0035752 | 48.9595 | 51.7752 | 0.8765 | 0.017582 | 50.3673 | 1.4078 | 49.8981 | 1.0096 | 0.02822 | 1.0101 | 0.028235
138.3 | 2.8157 | 0.0048468 | 0.0037182 | 49.0057 | 51.8214 | 0.8303 | 0.0167 | 50.4135 | 1.4078 | 49.9443 | 1.0105 | 0.02822 | 1.0111 | 0.028235
138.32 | 2.4767 | 0.0050333 | 0.0035037 | 49.0894 | 51.5661 | 0.7466 | 0.014976 | 50.3278 | 1.2384 | 49.915 | 1.0088 | 0.024823 | 1.0093 | 0.024836
138.34 | 2.6332 | 0.0050333 | 0.0034322 | 49.084 | 51.7172 | 0.752 | 0.015084 | 50.4006 | 1.3166 | 49.9617 | 1.0103 | 0.026391 | 1.0108 | 0.026404
138.36 | 2.3985 | 0.0050333 | 0.0031462 | 49.153 | 51.5515 | 0.683 | 0.0137 | 50.3523 | 1.1993 | 49.9525 | 1.0093 | 0.024039 | 1.0098 | 0.024052
138.38 | 2.2682 | 0.0048468 | 0.0027886 | 49.1926 | 51.4608 | 0.6434 | 0.012906 | 50.3267 | 1.1341 | 49.9487 | 1.0088 | 0.022733 | 1.0093 | 0.022744
138.4 | 1.7207 | 0.0048468 | 0.0023596 | 49.3392 | 51.0599 | 0.4968 | 0.0099652 | 50.1995 | 0.86034 | 49.9128 | 1.0062 | 0.017245 | 1.0068 | 0.017254
138.42 | 1.4339 | 0.0048468 | 0.0017876 | 49.3588 | 50.7927 | 0.4772 | 0.0095721 | 50.0758 | 0.71695 | 49.8368 | 1.0038 | 0.014371 | 1.0043 | 0.014379
138.44 | 1.095 | 0.0048468 | 0.0013586 | 49.4302 | 50.5252 | 0.4058 | 0.0081399 | 49.9777 | 0.54749 | 49.7952 | 1.0018 | 0.010974 | 1.0023 | 0.01098
138.46 | 0.75606 | 0.0046604 | 0.00085804 | 49.5438 | 50.2999 | 0.2922 | 0.0058612 | 49.9218 | 0.37803 | 49.7958 | 1.0007 | 0.0075775 | 1.0012 | 0.0075815
138.48 | 0.44321 | 0.004474 | 0.00057203 | 49.5604 | 50.0036 | 0.2756 | 0.0055282 | 49.782 | 0.2216 | 49.7081 | 0.99787 | 0.004442 | 0.99839 | 0.0044443
138.5 | 0.13035 | 0.0042876 | 0.000143 | 49.6342 | 49.7646 | 0.2018 | 0.0040479 | 49.6994 | 0.065177 | 49.6777 | 0.99622 | 0.0013065 | 0.99674 | 0.0013072
138.52 | -0.31285 | 0.0042876 | -0.00050053 | 49.6885 | 49.3756 | 0.1475 | 0.0029587 | 49.5321 | -0.15643 | 49.5842 | 0.99286 | -0.0031355 | 0.99338 | -0.0031372
138.54 | -0.75606 | 0.0041012 | -0.0012156 | 49.7714 | 49.0153 | 0.0646 | 0.0012958 | 49.3934 | -0.37803 | 49.5194 | 0.99008 | -0.0075775 | 0.9906 | -0.0075815
138.56 | -1.1471 | 0.0039147 | -0.0017876 | 49.731 | 48.5839 | 0.105 | 0.0021062 | 49.1574 | -0.57356 | 49.3486 | 0.98535 | -0.011497 | 0.98587 | -0.011503
138.58 | -1.46 | 0.0037283 | -0.00207 | 49.7285 | 48.2685 | 0.1075 | 0.0021563 | 48.9985 | -0.72999 | 49.2418 | 0.98217 | -0.014632 | 0.98268 | -0.01464
138.6 | -1.7207 | 0.0035419 | -0.0025026 | 49.6942 | 47.9735 | 0.1418 | 0.0028443 | 48.8339 | -0.86034 | 49.1206 | 0.97887 | -0.017245 | 0.97938 | -0.017254
138.62 | -1.851 | 0.0033555 | -0.0028601 | 49.6774 | 47.8264 | 0.1586 | 0.0031813 | 48.7519 | -0.92552 | 49.0604 | 0.97722 | -0.018552 | 0.97773 | -0.018562
138.64 | -2.3725 | 0.0031691 | -0.0034322 | 49.7057 | 47.3332 | 0.1303 | 0.0026137 | 48.5195 | -1.1862 | 48.9149 | 0.97257 | -0.023778 | 0.97307 | -0.02379
138.66 | -2.555 | 0.0029827 | -0.0035752 | 49.6011 | 47.0461 | 0.2349 | 0.0047118 | 48.3236 | -1.2775 | 48.7494 | 0.96864 | -0.025607 | 0.96915 | -0.02562
138.68 | -2.6853 | 0.0029827 | -0.0038612 | 49.6362 | 46.9509 | 0.1998 | 0.0040078 | 48.2935 | -1.3427 | 48.7411 | 0.96804 | -0.026913 | 0.96854 | -0.026927
138.7 | -2.6853 | 0.0027963 | -0.0039327 | 49.6362 | 46.9509 | 0.1998 | 0.0040078 | 48.2935 | -1.3427 | 48.7411 | 0.96804 | -0.026913 | 0.96854 | -0.026927
138.72 | -2.8678 | 0.0026098 | -0.0043617 | 49.5919 | 46.7241 | 0.2441 | 0.0048964 | 48.158 | -1.4339 | 48.636 | 0.96532 | -0.028742 | 0.96582 | -0.028757
138.74 | -2.9199 | 0.0026098 | -0.0043617 | 49.5561 | 46.6362 | 0.2799 | 0.0056145 | 48.0961 | -1.46 | 48.5828 | 0.96408 | -0.029265 | 0.96458 | -0.02928
138.76 | -3.0503 | 0.0024234 | -0.0045047 | 49.5529 | 46.5026 | 0.2831 | 0.0056787 | 48.0277 | -1.5252 | 48.5361 | 0.96271 | -0.030571 | 0.96321 | -0.030587
138.78 | -2.9982 | 0.0024234 | -0.0043617 | 49.511 | 46.5128 | 0.325 | 0.0065191 | 48.0119 | -1.4991 | 48.5116 | 0.96239 | -0.030049 | 0.96289 | -0.030065
138.8 | -2.8939 | 0.0024234 | -0.0040757 | 49.4384 | 46.5445 | 0.3976 | 0.0079754 | 47.9915 | -1.4469 | 48.4738 | 0.96198 | -0.029004 | 0.96248 | -0.029019
138.82 | -2.7114 | 0.0024234 | -0.0040042 | 49.3987 | 46.6873 | 0.4373 | 0.0087717 | 48.043 | -1.3557 | 48.4949 | 0.96301 | -0.027175 | 0.96352 | -0.027189
138.84 | -2.7114 | 0.0024234 | -0.0034322 | 49.3378 | 46.6264 | 0.4982 | 0.0099933 | 47.9821 | -1.3557 | 48.434 | 0.96179 | -0.027175 | 0.9623 | -0.027189
138.86 | -2.0857 | 0.0024234 | -0.0032177 | 49.241 | 47.1553 | 0.595 | 0.011935 | 48.1982 | -1.0428 | 48.5458 | 0.96612 | -0.020904 | 0.96663 | -0.020914
138.88 | -2.0596 | 0.0024234 | -0.0030032 | 49.2083 | 47.1487 | 0.6277 | 0.012591 | 48.1785 | -1.0298 | 48.5218 | 0.96573 | -0.020642 | 0.96624 | -0.020653
138.9 | -1.9032 | 0.0024234 | -0.0027171 | 49.193 | 47.2898 | 0.643 | 0.012898 | 48.2414 | -0.95159 | 48.5586 | 0.96699 | -0.019074 | 0.9675 | -0.019084
138.92 | -1.3296 | 0.0024234 | -0.0020736 | 49.0236 | 47.694 | 0.8124 | 0.016296 | 48.3588 | -0.66481 | 48.5804 | 0.96934 | -0.013326 | 0.96985 | -0.013333
138.94 | -1.1211 | 0.0024234 | -0.0016446 | 48.9625 | 47.8414 | 0.8735 | 0.017521 | 48.402 | -0.56053 | 48.5888 | 0.97021 | -0.011236 | 0.97072 | -0.011242
138.96 | -0.8082 | 0.0026098 | -0.0012156 | 48.9212 | 48.113 | 0.9148 | 0.01835 | 48.5171 | -0.4041 | 48.6518 | 0.97252 | -0.0081001 | 0.97303 | -0.0081044
138.98 | -0.41714 | 0.0026098 | -0.00050053 | 48.8097 | 48.3926 | 1.0263 | 0.020586 | 48.6011 | -0.20857 | 48.6707 | 0.9742 | -0.0041807 | 0.97471 | -0.0041829
139 | 0.078213 | 0.0026098 | -0.00014301 | 48.7184 | 48.7966 | 1.1176 | 0.022418 | 48.7575 | 0.039106 | 48.7445 | 0.97734 | 0.00078388 | 0.97785 | 0.00078429
139.02 | 0.28678 | 0.0027963 | 0.00042902 | 48.6445 | 48.9313 | 1.1915 | 0.0239 | 48.7879 | 0.14339 | 48.7401 | 0.97795 | 0.0028742 | 0.97846 | 0.0028757
139.04 | 0.83427 | 0.0029827 | 0.00092955 | 48.5667 | 49.401 | 1.2693 | 0.025461 | 48.9838 | 0.41714 | 48.8448 | 0.98187 | 0.0083614 | 0.98239 | 0.0083658
139.06 | 1.1211 | 0.0031691 | 0.0011441 | 48.5645 | 49.6856 | 1.2715 | 0.025505 | 49.125 | 0.56053 | 48.9382 | 0.9847 | 0.011236 | 0.98522 | 0.011242
139.08 | 1.2514 | 0.0035419 | 0.0015731 | 48.6532 | 49.9046 | 1.1828 | 0.023726 | 49.2789 | 0.6257 | 49.0703 | 0.98779 | 0.012542 | 0.9883 | 0.012549
139.1 | 1.6685 | 0.0037283 | 0.0022166 | 48.6469 | 50.3154 | 1.1891 | 0.023852 | 49.4812 | 0.83427 | 49.2031 | 0.99184 | 0.016723 | 0.99236 | 0.016732
139.12 | 2.0335 | 0.0037283 | 0.0026456 | 48.6919 | 50.7254 | 1.1441 | 0.022949 | 49.7087 | 1.0168 | 49.3697 | 0.9964 | 0.020381 | 0.99692 | 0.020392
139.14 | 2.1639 | 0.0041012 | 0.0027886 | 48.7943 | 50.9582 | 1.0417 | 0.020895 | 49.8762 | 1.0819 | 49.5156 | 0.99976 | 0.021687 | 1.0003 | 0.021699
139.16 | 2.3464 | 0.0042876 | 0.0032177 | 48.8163 | 51.1627 | 1.0197 | 0.020454 | 49.9895 | 1.1732 | 49.5984 | 1.002 | 0.023516 | 1.0026 | 0.023529
139.18 | 2.6332 | 0.004474 | 0.0035037 | 48.9054 | 51.5386 | 0.9306 | 0.018667 | 50.222 | 1.3166 | 49.7831 | 1.0067 | 0.026391 | 1.0072 | 0.026404
139.2 | 2.946 | 0.0046604 | 0.0035752 | 48.8816 | 51.8276 | 0.9544 | 0.019144 | 50.3546 | 1.473 | 49.8636 | 1.0094 | 0.029526 | 1.0099 | 0.029542
139.22 | 2.8678 | 0.0048468 | 0.0037182 | 48.9736 | 51.8414 | 0.8624 | 0.017299 | 50.4075 | 1.4339 | 49.9295 | 1.0104 | 0.028742 | 1.0109 | 0.028757
139.24 | 2.9199 | 0.0048468 | 0.0038612 | 48.9891 | 51.909 | 0.8469 | 0.016988 | 50.4491 | 1.46 | 49.9624 | 1.0112 | 0.029265 | 1.0118 | 0.02928
139.26 | 2.8157 | 0.0050333 | 0.0038612 | 49.0542 | 51.8699 | 0.7818 | 0.015682 | 50.462 | 1.4078 | 49.9928 | 1.0115 | 0.02822 | 1.012 | 0.028235
139.28 | 2.8939 | 0.0050333 | 0.0040042 | 49.0512 | 51.9451 | 0.7848 | 0.015742 | 50.4981 | 1.4469 | 50.0158 | 1.0122 | 0.029004 | 1.0128 | 0.029019
139.3 | 3.0242 | 0.0050333 | 0.0039327 | 49.1005 | 52.1247 | 0.7355 | 0.014753 | 50.6126 | 1.5121 | 50.1086 | 1.0145 | 0.03031 | 1.0151 | 0.030326
139.32 | 2.7374 | 0.0052197 | 0.0037182 | 49.2047 | 51.9421 | 0.6313 | 0.012663 | 50.5734 | 1.3687 | 50.1172 | 1.0137 | 0.027436 | 1.0143 | 0.02745
139.34 | 2.5289 | 0.0052197 | 0.0034322 | 49.1906 | 51.7195 | 0.6454 | 0.012946 | 50.455 | 1.2644 | 50.0336 | 1.0114 | 0.025346 | 1.0119 | 0.025359
139.36 | 2.3464 | 0.0052197 | 0.0031462 | 49.2822 | 51.6286 | 0.5538 | 0.011109 | 50.4554 | 1.1732 | 50.0643 | 1.0114 | 0.023516 | 1.0119 | 0.023529
139.38 | 2.0335 | 0.0052197 | 0.0027886 | 49.3422 | 51.3757 | 0.4938 | 0.009905 | 50.359 | 1.0168 | 50.02 | 1.0094 | 0.020381 | 1.01 | 0.020392
139.4 | 1.7728 | 0.0052197 | 0.0025026 | 49.4106 | 51.1834 | 0.4254 | 0.008533 | 50.297 | 0.88641 | 50.0015 | 1.0082 | 0.017768 | 1.0087 | 0.017777
139.42 | 1.6164 | 0.0050333 | 0.0019306 | 49.5012 | 51.1176 | 0.3348 | 0.0067157 | 50.3094 | 0.8082 | 50.04 | 1.0084 | 0.0162 | 1.009 | 0.016209
139.44 | 1.0168 | 0.0050333 | 0.0014301 | 49.588 | 50.6048 | 0.248 | 0.0049746 | 50.0964 | 0.50838 | 49.9269 | 1.0042 | 0.01019 | 1.0047 | 0.010196
139.46 | 0.83427 | 0.0048468 | 0.0010011 | 49.6268 | 50.4611 | 0.2092 | 0.0041963 | 50.0439 | 0.41714 | 49.9049 | 1.0031 | 0.0083614 | 1.0036 | 0.0083658
139.48 | 0.41714 | 0.0046604 | 0.00042902 | 49.7206 | 50.1377 | 0.1154 | 0.0023148 | 49.9292 | 0.20857 | 49.8596 | 1.0008 | 0.0041807 | 1.0013 | 0.0041829
139.5 | 0 | 0.004474 | 7.1504e-05 | 49.7408 | 49.7408 | 0.0952 | 0.0019096 | 49.7408 | 0 | 49.7408 | 0.99705 | 0 | 0.99757 | 0
139.52 | -0.31285 | 0.0041012 | -0.00042902 | 49.7693 | 49.4564 | 0.0667 | 0.0013379 | 49.6129 | -0.15643 | 49.665 | 0.99448 | -0.0031355 | 0.995 | -0.0031372
139.54 | -0.57356 | 0.0041012 | -0.0012156 | 49.7661 | 49.1925 | 0.0699 | 0.0014021 | 49.4793 | -0.28678 | 49.5749 | 0.99181 | -0.0057485 | 0.99232 | -0.0057515
139.56 | -0.91248 | 0.0039147 | -0.0016446 | 49.7168 | 48.8043 | 0.1192 | 0.002391 | 49.2606 | -0.45624 | 49.4126 | 0.98742 | -0.0091453 | 0.98794 | -0.0091501
139.58 | -1.5903 | 0.0037283 | -0.00207 | 49.6859 | 48.0956 | 0.1501 | 0.0030108 | 48.8907 | -0.79516 | 49.1558 | 0.98001 | -0.015939 | 0.98052 | -0.015947
139.6 | -1.5903 | 0.0033555 | -0.0025741 | 49.6197 | 48.0294 | 0.2163 | 0.0043387 | 48.8245 | -0.79516 | 49.0896 | 0.97868 | -0.015939 | 0.97919 | -0.015947
139.62 | -2.0335 | 0.0031691 | -0.0031462 | 49.6381 | 47.6046 | 0.1979 | 0.0039696 | 48.6213 | -1.0168 | 48.9603 | 0.97461 | -0.020381 | 0.97512 | -0.020392
139.64 | -2.3985 | 0.0029827 | -0.0034322 | 49.5868 | 47.1883 | 0.2492 | 0.0049987 | 48.3875 | -1.1993 | 48.7873 | 0.96992 | -0.024039 | 0.97043 | -0.024052
139.66 | -2.4246 | 0.0029827 | -0.0034322 | 49.5425 | 47.1179 | 0.2935 | 0.0058873 | 48.3302 | -1.2123 | 48.7343 | 0.96877 | -0.0243 | 0.96928 | -0.024313
139.68 | -2.6332 | 0.0027963 | -0.0038612 | 49.5636 | 46.9304 | 0.2724 | 0.005464 | 48.247 | -1.3166 | 48.6859 | 0.9671 | -0.026391 | 0.96761 | -0.026404
139.7 | -2.8157 | 0.0026098 | -0.0040042 | 49.5282 | 46.7125 | 0.3078 | 0.0061741 | 48.1204 | -1.4078 | 48.5896 | 0.96457 | -0.02822 | 0.96507 | -0.028235
139.72 | -2.946 | 0.0024234 | -0.0043617 | 49.5363 | 46.5903 | 0.2997 | 0.0060116 | 48.0633 | -1.473 | 48.5543 | 0.96342 | -0.029526 | 0.96392 | -0.029542
139.74 | -2.9199 | 0.0024234 | -0.0043617 | 49.5062 | 46.5863 | 0.3298 | 0.0066154 | 48.0462 | -1.46 | 48.5329 | 0.96308 | -0.029265 | 0.96358 | -0.02928
139.76 | -2.9982 | 0.0024234 | -0.0043617 | 49.434 | 46.4358 | 0.402 | 0.0080636 | 47.9349 | -1.4991 | 48.4346 | 0.96085 | -0.030049 | 0.96135 | -0.030065
139.78 | -2.9199 | 0.002237 | -0.0042187 | 49.3723 | 46.4524 | 0.4637 | 0.0093013 | 47.9123 | -1.46 | 48.399 | 0.9604 | -0.029265 | 0.9609 | -0.02928
139.8 | -2.8939 | 0.002237 | -0.0042187 | 49.3479 | 46.454 | 0.4881 | 0.0097907 | 47.901 | -1.4469 | 48.3833 | 0.96017 | -0.029004 | 0.96067 | -0.029019
139.82 | -2.8939 | 0.002237 | -0.0040042 | 49.3404 | 46.4465 | 0.4956 | 0.0099412 | 47.8935 | -1.4469 | 48.3758 | 0.96002 | -0.029004 | 0.96052 | -0.029019
139.84 | -2.5028 | 0.002237 | -0.0036467 | 49.2393 | 46.7365 | 0.5967 | 0.011969 | 47.9879 | -1.2514 | 48.405 | 0.96191 | -0.025084 | 0.96241 | -0.025097
139.86 | -2.2942 | 0.002237 | -0.0031462 | 49.1641 | 46.8699 | 0.6719 | 0.013478 | 48.017 | -1.1471 | 48.3994 | 0.96249 | -0.022994 | 0.963 | -0.023006
139.88 | -2.0596 | 0.002237 | -0.0028601 | 49.1221 | 47.0625 | 0.7139 | 0.01432 | 48.0923 | -1.0298 | 48.4356 | 0.964 | -0.020642 | 0.96451 | -0.020653
139.9 | -1.825 | 0.0024234 | -0.0025741 | 49.0765 | 47.2515 | 0.7595 | 0.015235 | 48.164 | -0.91248 | 48.4682 | 0.96544 | -0.018291 | 0.96594 | -0.0183
139.92 | -1.3818 | 0.0024234 | -0.0022166 | 49.0064 | 47.6246 | 0.8296 | 0.016641 | 48.3155 | -0.69088 | 48.5458 | 0.96848 | -0.013849 | 0.96898 | -0.013856
139.94 | -1.2253 | 0.0024234 | -0.0019306 | 48.9779 | 47.7526 | 0.8581 | 0.017212 | 48.3652 | -0.61267 | 48.5695 | 0.96947 | -0.012281 | 0.96998 | -0.012287
139.96 | -0.93855 | 0.0026098 | -0.0013586 | 48.9054 | 47.9668 | 0.9306 | 0.018667 | 48.4361 | -0.46928 | 48.5925 | 0.97089 | -0.0094066 | 0.9714 | -0.0094115
139.98 | -0.41714 | 0.0027963 | -0.00064353 | 48.8085 | 48.3914 | 1.0275 | 0.02061 | 48.5999 | -0.20857 | 48.6695 | 0.97418 | -0.0041807 | 0.97469 | -0.0041829
140 | -0.052142 | 0.0029827 | -0.000143 | 48.7308 | 48.6787 | 1.1052 | 0.022169 | 48.7047 | -0.026071 | 48.7134 | 0.97628 | -0.000523 | 0.97679 | -0.000523
140.02 | 0.31285 | 0.0033555 | 0.00028601 | 48.7968 | 49.1097 | 1.0392 | 0.020845 | 48.9532 | 0.15643 | 48.9011 | 0.98126 | 0.0031355 | 0.98177 | 0.0031372
140.04 | 0.70392 | 0.0033555 | 0.00071504 | 48.7802 | 49.4841 | 1.0558 | 0.021178 | 49.1322 | 0.35196 | 49.0148 | 0.98485 | 0.0070549 | 0.98536 | 0.0070586
140.06 | 1.0428 | 0.0035419 | 0.0013586 | 48.7832 | 49.826 | 1.0528 | 0.021118 | 49.3046 | 0.52142 | 49.1308 | 0.9883 | 0.010452 | 0.98882 | 0.010457
140.08 | 1.486 | 0.0037283 | 0.0019306 | 48.8061 | 50.2921 | 1.0299 | 0.020659 | 49.5491 | 0.74302 | 49.3014 | 0.9932 | 0.014894 | 0.99372 | 0.014902
140.1 | 1.7989 | 0.0039147 | 0.0022166 | 48.8097 | 50.6086 | 1.0263 | 0.020586 | 49.7091 | 0.89945 | 49.4093 | 0.99641 | 0.018029 | 0.99693 | 0.018039
140.12 | 2.0335 | 0.0041012 | 0.0025026 | 48.8282 | 50.8617 | 1.0078 | 0.020215 | 49.845 | 1.0168 | 49.506 | 0.99913 | 0.020381 | 0.99966 | 0.020392
140.14 | 2.2421 | 0.0042876 | 0.0027171 | 48.8319 | 51.074 | 1.0041 | 0.020141 | 49.953 | 1.1211 | 49.5793 | 1.0013 | 0.022471 | 1.0018 | 0.022483
140.16 | 2.555 | 0.0042876 | 0.0032892 | 48.8196 | 51.3746 | 1.0164 | 0.020388 | 50.0971 | 1.2775 | 49.6713 | 1.0042 | 0.025607 | 1.0047 | 0.02562
140.18 | 2.7635 | 0.004474 | 0.0034322 | 48.8184 | 51.5819 | 1.0176 | 0.020412 | 50.2002 | 1.3818 | 49.7396 | 1.0063 | 0.027697 | 1.0068 | 0.027712
140.2 | 2.7896 | 0.004474 | 0.0035752 | 48.8121 | 51.6017 | 1.0239 | 0.020538 | 50.2069 | 1.3948 | 49.742 | 1.0064 | 0.027958 | 1.0069 | 0.027973
140.22 | 3.0764 | 0.0046604 | 0.0037182 | 48.8491 | 51.9255 | 0.9869 | 0.019796 | 50.3873 | 1.5382 | 49.8746 | 1.01 | 0.030833 | 1.0105 | 0.030849
140.24 | 3.0242 | 0.0048468 | 0.0037182 | 48.9489 | 51.9731 | 0.8871 | 0.017794 | 50.461 | 1.5121 | 49.957 | 1.0115 | 0.03031 | 1.012 | 0.030326
140.26 | 2.8678 | 0.0048468 | 0.0037182 | 48.9533 | 51.8211 | 0.8827 | 0.017706 | 50.3872 | 1.4339 | 49.9092 | 1.01 | 0.028742 | 1.0105 | 0.028757
140.28 | 2.9721 | 0.0048468 | 0.0037897 | 48.9779 | 51.95 | 0.8581 | 0.0172 | 50.4639 | 1.486 | 49.9686 | 1.0115 | 0.029788 | 1.0121 | 0.029803
140.3 | 2.946 | 0.0048468 | 0.0037182 | 48.967 | 51.913 | 0.869 | 0.017431 | 50.44 | 1.473 | 49.949 | 1.0111 | 0.029526 | 1.0116 | 0.029542
140.32 | 2.7114 | 0.0048468 | 0.0035752 | 49.0217 | 51.7331 | 0.8143 | 0.016334 | 50.3774 | 1.3557 | 49.9255 | 1.0098 | 0.027175 | 1.0103 | 0.027189
140.34 | 2.555 | 0.0048468 | 0.0032177 | 49.0981 | 51.6531 | 0.7379 | 0.014801 | 50.3756 | 1.2775 | 49.9498 | 1.0098 | 0.025607 | 1.0103 | 0.02562
140.36 | 2.3464 | 0.0048468 | 0.0030747 | 49.1211 | 51.4675 | 0.7149 | 0.01434 | 50.2943 | 1.1732 | 49.9032 | 1.0081 | 0.023516 | 1.0087 | 0.023529
140.38 | 2.1639 | 0.0048468 | 0.0026456 | 49.1716 | 51.3355 | 0.6644 | 0.013327 | 50.2535 | 1.0819 | 49.8929 | 1.0073 | 0.021687 | 1.0079 | 0.021699
140.4 | 1.9032 | 0.0048468 | 0.0022166 | 49.293 | 51.1962 | 0.543 | 0.010892 | 50.2446 | 0.95159 | 49.9274 | 1.0071 | 0.019074 | 1.0077 | 0.019084
140.42 | 1.486 | 0.0048468 | 0.0017876 | 49.3489 | 50.8349 | 0.4871 | 0.0097707 | 50.0919 | 0.74302 | 49.8442 | 1.0041 | 0.014894 | 1.0046 | 0.014902
140.44 | 1.2253 | 0.0048468 | 0.0013586 | 49.4611 | 50.6864 | 0.3749 | 0.0075201 | 50.0738 | 0.61267 | 49.8695 | 1.0037 | 0.012281 | 1.0042 | 0.012287
140.46 | 0.59963 | 0.0046604 | 0.00085804 | 49.5425 | 50.1421 | 0.2935 | 0.0058873 | 49.8423 | 0.29982 | 49.7424 | 0.99908 | 0.0060098 | 0.9996 | 0.0060129
140.48 | 0.44321 | 0.0046604 | 0.00057203 | 49.6288 | 50.072 | 0.2072 | 0.0041562 | 49.8504 | 0.2216 | 49.7765 | 0.99924 | 0.004442 | 0.99977 | 0.0044443
140.5 | 0.13035 | 0.0042876 | -0.000143 | 49.6664 | 49.7968 | 0.1696 | 0.003402 | 49.7316 | 0.065177 | 49.7099 | 0.99686 | 0.0013065 | 0.99738 | 0.0013072
140.52 | -0.33892 | 0.0041012 | -0.00078654 | 49.7152 | 49.3763 | 0.1208 | 0.0024231 | 49.5457 | -0.16946 | 49.6022 | 0.99314 | -0.0033968 | 0.99366 | -0.0033986
140.54 | -0.65177 | 0.0039147 | -0.0012156 | 49.6706 | 49.0188 | 0.1654 | 0.0033177 | 49.3447 | -0.32589 | 49.4533 | 0.98911 | -0.0065324 | 0.98962 | -0.0065358
140.56 | -0.86034 | 0.0035419 | -0.0016446 | 49.6276 | 48.7673 | 0.2084 | 0.0041803 | 49.1974 | -0.43017 | 49.3408 | 0.98615 | -0.0086227 | 0.98667 | -0.0086272
140.58 | -1.2253 | 0.0035419 | -0.00222 | 49.6306 | 48.4053 | 0.2054 | 0.0041201 | 49.0179 | -0.61267 | 49.2222 | 0.98256 | -0.012281 | 0.98307 | -0.012287
140.6 | -1.7728 | 0.0031691 | -0.0028601 | 49.6231 | 47.8503 | 0.2129 | 0.0042705 | 48.7367 | -0.88641 | 49.0322 | 0.97692 | -0.017768 | 0.97743 | -0.017777
140.62 | -2.1639 | 0.0029827 | -0.0031462 | 49.5975 | 47.4336 | 0.2385 | 0.004784 | 48.5156 | -1.0819 | 48.8762 | 0.97249 | -0.021687 | 0.973 | -0.021699
140.64 | -2.2682 | 0.0029827 | -0.0034322 | 49.5781 | 47.3099 | 0.2579 | 0.0051732 | 48.444 | -1.1341 | 48.822 | 0.97105 | -0.022733 | 0.97156 | -0.022744
140.66 | -2.555 | 0.0027963 | -0.0037182 | 49.6255 | 47.0705 | 0.2105 | 0.0042224 | 48.348 | -1.2775 | 48.7738 | 0.96913 | -0.025607 | 0.96964 | -0.02562
140.68 | -2.7374 | 0.0026098 | -0.0040042 | 49.5801 | 46.8427 | 0.2559 | 0.0051331 | 48.2114 | -1.3687 | 48.6676 | 0.96639 | -0.027436 | 0.96689 | -0.02745
140.7 | -2.9721 | 0.0024234 | -0.0043617 | 49.5801 | 46.608 | 0.2559 | 0.0051331 | 48.0941 | -1.486 | 48.5894 | 0.96404 | -0.029788 | 0.96454 | -0.029803
140.72 | -2.8678 | 0.002237 | -0.0042187 | 49.4846 | 46.6168 | 0.3514 | 0.0070487 | 48.0507 | -1.4339 | 48.5287 | 0.96317 | -0.028742 | 0.96367 | -0.028757
140.74 | -2.8678 | 0.002237 | -0.0043617 | 49.4462 | 46.5784 | 0.3898 | 0.0078189 | 48.0123 | -1.4339 | 48.4903 | 0.9624 | -0.028742 | 0.9629 | -0.028757
140.76 | -2.9199 | 0.0020506 | -0.0045047 | 49.4753 | 46.5554 | 0.3607 | 0.0072352 | 48.0153 | -1.46 | 48.502 | 0.96246 | -0.029265 | 0.96296 | -0.02928
140.78 | -2.946 | 0.0020506 | -0.0045047 | 49.3927 | 46.4467 | 0.4433 | 0.0088921 | 47.9197 | -1.473 | 48.4107 | 0.96054 | -0.029526 | 0.96104 | -0.029542
140.8 | -2.8417 | 0.0020506 | -0.0043617 | 49.4094 | 46.5677 | 0.4266 | 0.0085571 | 47.9885 | -1.4209 | 48.4622 | 0.96192 | -0.028481 | 0.96243 | -0.028496
140.82 | -2.7896 | 0.0020506 | -0.0042902 | 49.4087 | 46.6191 | 0.4273 | 0.0085711 | 48.0139 | -1.3948 | 48.4788 | 0.96243 | -0.027958 | 0.96293 | -0.027973
140.84 | -2.6332 | 0.0020506 | -0.0038612 | 49.3248 | 46.6916 | 0.5112 | 0.010254 | 48.0082 | -1.3166 | 48.4471 | 0.96232 | -0.026391 | 0.96282 | -0.026404
140.86 | -2.3203 | 0.0020506 | -0.0034322 | 49.2863 | 46.966 | 0.5497 | 0.011026 | 48.1261 | -1.1602 | 48.5129 | 0.96468 | -0.023255 | 0.96519 | -0.023267
140.88 | -1.9814 | 0.0020506 | -0.0030032 | 49.1815 | 47.2001 | 0.6545 | 0.013128 | 48.1908 | -0.9907 | 48.521 | 0.96598 | -0.019858 | 0.96648 | -0.019869
140.9 | -1.7728 | 0.0020506 | -0.0025741 | 49.095 | 47.3222 | 0.741 | 0.014864 | 48.2086 | -0.88641 | 48.5041 | 0.96633 | -0.017768 | 0.96684 | -0.017777
140.92 | -1.5121 | 0.0020506 | -0.0019306 | 48.9891 | 47.477 | 0.8469 | 0.016988 | 48.233 | -0.75606 | 48.4851 | 0.96682 | -0.015155 | 0.96733 | -0.015163
140.94 | -1.0428 | 0.002237 | -0.0016446 | 48.9089 | 47.8661 | 0.9271 | 0.018597 | 48.3875 | -0.52142 | 48.5613 | 0.96992 | -0.010452 | 0.97043 | -0.010457
140.96 | -0.75606 | 0.002237 | -0.0012871 | 48.8508 | 48.0947 | 0.9852 | 0.019762 | 48.4728 | -0.37803 | 48.5988 | 0.97163 | -0.0075775 | 0.97214 | -0.0075815
140.98 | -0.26071 | 0.0024234 | -0.00078654 | 48.7881 | 48.5274 | 1.0479 | 0.02102 | 48.6577 | -0.13035 | 48.7012 | 0.97534 | -0.0026129 | 0.97585 | -0.0026143
141 | -0.23464 | 0.0026098 | -0.000429 | 48.7548 | 48.5202 | 1.0812 | 0.021688 | 48.6375 | -0.11732 | 48.6766 | 0.97493 | -0.0023516 | 0.97544 | -0.0023529
141.02 | 0.33892 | 0.0027963 | 0.00035752 | 48.7055 | 49.0444 | 1.1305 | 0.022676 | 48.875 | 0.16946 | 48.8185 | 0.97969 | 0.0033968 | 0.9802 | 0.0033986
141.04 | 0.88641 | 0.0031691 | 0.00071504 | 48.7117 | 49.5981 | 1.1243 | 0.022552 | 49.1549 | 0.44321 | 49.0072 | 0.9853 | 0.008884 | 0.98582 | 0.0088886
141.06 | 0.96463 | 0.0033555 | 0.0011441 | 48.8196 | 49.7842 | 1.0164 | 0.020388 | 49.3019 | 0.48231 | 49.1411 | 0.98825 | 0.0096679 | 0.98877 | 0.0096729
141.08 | 1.3818 | 0.0037283 | 0.0019306 | 48.8264 | 50.2082 | 1.0096 | 0.020251 | 49.5173 | 0.69088 | 49.287 | 0.99257 | 0.013849 | 0.99309 | 0.013856
141.1 | 1.8771 | 0.0039147 | 0.0022166 | 48.8713 | 50.7484 | 0.9647 | 0.019351 | 49.8099 | 0.93855 | 49.497 | 0.99843 | 0.018813 | 0.99895 | 0.018823
141.12 | 1.8771 | 0.0042876 | 0.0025026 | 48.9878 | 50.8649 | 0.8482 | 0.017014 | 49.9264 | 0.93855 | 49.6135 | 1.0008 | 0.018813 | 1.0013 | 0.018823
141.14 | 2.2682 | 0.004474 | 0.0030032 | 48.9515 | 51.2197 | 0.8845 | 0.017742 | 50.0856 | 1.1341 | 49.7076 | 1.004 | 0.022733 | 1.0045 | 0.022744
141.16 | 2.6071 | 0.004474 | 0.0033607 | 48.9902 | 51.5973 | 0.8458 | 0.016966 | 50.2937 | 1.3035 | 49.8592 | 1.0081 | 0.026129 | 1.0087 | 0.026143
141.18 | 2.7374 | 0.0048468 | 0.0035752 | 49.0353 | 51.7727 | 0.8007 | 0.016061 | 50.404 | 1.3687 | 49.9478 | 1.0103 | 0.027436 | 1.0109 | 0.02745
141.2 | 2.8417 | 0.0048468 | 0.0035752 | 49.0458 | 51.8875 | 0.7902 | 0.01585 | 50.4667 | 1.4209 | 49.993 | 1.0116 | 0.028481 | 1.0121 | 0.028496
141.22 | 2.8939 | 0.0048468 | 0.0037182 | 49.1074 | 52.0013 | 0.7286 | 0.014615 | 50.5543 | 1.4469 | 50.072 | 1.0134 | 0.029004 | 1.0139 | 0.029019
141.24 | 2.946 | 0.0050333 | 0.0038612 | 49.0753 | 52.0213 | 0.7607 | 0.015259 | 50.5483 | 1.473 | 50.0573 | 1.0132 | 0.029526 | 1.0138 | 0.029542
141.26 | 2.9199 | 0.0050333 | 0.0040042 | 49.1112 | 52.0311 | 0.7248 | 0.014539 | 50.5712 | 1.46 | 50.0845 | 1.0137 | 0.029265 | 1.0142 | 0.02928
141.28 | 2.8939 | 0.0052197 | 0.0040042 | 49.1633 | 52.0572 | 0.6727 | 0.013494 | 50.6102 | 1.4469 | 50.1279 | 1.0145 | 0.029004 | 1.015 | 0.029019
141.3 | 3.0242 | 0.0052197 | 0.0040042 | 49.1819 | 52.2061 | 0.6541 | 0.01312 | 50.694 | 1.5121 | 50.19 | 1.0162 | 0.03031 | 1.0167 | 0.030326
141.32 | 2.7896 | 0.0052197 | 0.0036467 | 49.2059 | 51.9955 | 0.6301 | 0.0126 | 50.6007 | 1.3948 | 50.1358 | 1.0143 | 0.027958 | 1.0148 | 0.027973
141.34 | 2.6853 | 0.0052197 | 0.0032892 | 49.2699 | 51.9552 | 0.5661 | 0.011355 | 50.6126 | 1.3427 | 50.165 | 1.0145 | 0.026913 | 1.0151 | 0.026927
141.36 | 2.4767 | 0.0052197 | 0.0031462 | 49.3261 | 51.8028 | 0.5099 | 0.010228 | 50.5645 | 1.2384 | 50.1517 | 1.0136 | 0.024823 | 1.0141 | 0.024836
141.38 | 2.0857 | 0.0052197 | 0.0032177 | 49.2917 | 51.3774 | 0.5443 | 0.010918 | 50.3345 | 1.0428 | 49.9869 | 1.0089 | 0.020904 | 1.0095 | 0.020914
141.4 | 1.7989 | 0.0050333 | 0.0027886 | 49.3636 | 51.1625 | 0.4724 | 0.0094758 | 50.263 | 0.89945 | 49.9632 | 1.0075 | 0.018029 | 1.008 | 0.018039
141.42 | 1.3818 | 0.0050333 | 0.0019306 | 49.4919 | 50.8737 | 0.3441 | 0.0069022 | 50.1828 | 0.69088 | 49.9525 | 1.0059 | 0.013849 | 1.0064 | 0.013856
141.44 | 0.93855 | 0.0050333 | 0.0015016 | 49.5513 | 50.4899 | 0.2847 | 0.0057107 | 50.0206 | 0.46928 | 49.8642 | 1.0027 | 0.0094066 | 1.0032 | 0.0094115
141.46 | 0.70392 | 0.0050333 | 0.0010011 | 49.6689 | 50.3728 | 0.1671 | 0.0033518 | 50.0209 | 0.35196 | 49.9035 | 1.0027 | 0.0070549 | 1.0032 | 0.0070586
141.48 | 0.41714 | 0.0046604 | 0.00042902 | 49.7255 | 50.1426 | 0.1105 | 0.0022165 | 49.9341 | 0.20857 | 49.8645 | 1.0009 | 0.0041807 | 1.0014 | 0.0041829
141.5 | 0.10428 | 0.0046604 | -7.1504e-05 | 49.7714 | 49.8757 | 0.0646 | 0.0012958 | 49.8235 | 0.052142 | 49.8062 | 0.99871 | 0.00105 | 0.99923 | 0.00105
141.52 | -0.26071 | 0.0042876 | -0.00042902 | 49.7528 | 49.4921 | 0.0832 | 0.0016689 | 49.6224 | -0.13035 | 49.6659 | 0.99467 | -0.0026129 | 0.99519 | -0.0026143
141.54 | -0.75606 | 0.0041012 | -0.0012156 | 49.7902 | 49.0341 | 0.0458 | 0.00091869 | 49.4122 | -0.37803 | 49.5382 | 0.99046 | -0.0075775 | 0.99098 | -0.0075815
141.56 | -1.0689 | 0.0041012 | -0.0017876 | 49.8285 | 48.7596 | 0.0075 | 0.00015044 | 49.294 | -0.53445 | 49.4722 | 0.98809 | -0.010713 | 0.98861 | -0.010719
141.58 | -1.486 | 0.0039147 | -0.0020736 | 49.8204 | 48.3344 | 0.0156 | 0.00031292 | 49.0774 | -0.74302 | 49.3251 | 0.98375 | -0.014894 | 0.98426 | -0.014902
141.6 | -1.851 | 0.0037283 | -0.0025741 | 49.8234 | 47.9724 | 0.0126 | 0.00025274 | 48.8979 | -0.92552 | 49.2064 | 0.98015 | -0.018552 | 0.98066 | -0.018562
141.62 | -1.9032 | 0.0035419 | -0.0027171 | 49.7631 | 47.8599 | 0.0729 | 0.0014623 | 48.8115 | -0.95159 | 49.1287 | 0.97842 | -0.019074 | 0.97893 | -0.019084
141.64 | -2.3985 | 0.0033555 | -0.0032892 | 49.7619 | 47.3634 | 0.0741 | 0.0014864 | 48.5626 | -1.1993 | 48.9624 | 0.97343 | -0.024039 | 0.97394 | -0.024052
141.66 | -2.4767 | 0.0031691 | -0.0037182 | 49.7564 | 47.2797 | 0.0796 | 0.0015967 | 48.518 | -1.2384 | 48.9308 | 0.97254 | -0.024823 | 0.97304 | -0.024836
141.68 | -2.8157 | 0.0029827 | -0.0038612 | 49.6967 | 46.881 | 0.1393 | 0.0027942 | 48.2889 | -1.4078 | 48.7581 | 0.96794 | -0.02822 | 0.96845 | -0.028235
141.7 | -2.8157 | 0.0029827 | -0.0039327 | 49.59 | 46.7743 | 0.246 | 0.0049345 | 48.1822 | -1.4078 | 48.6514 | 0.9658 | -0.02822 | 0.96631 | -0.028235
141.72 | -2.946 | 0.0027963 | -0.0042187 | 49.6213 | 46.6753 | 0.2147 | 0.0043066 | 48.1483 | -1.473 | 48.6393 | 0.96512 | -0.029526 | 0.96563 | -0.029542
141.74 | -2.8678 | 0.0026098 | -0.0042902 | 49.5615 | 46.6937 | 0.2745 | 0.0055061 | 48.1276 | -1.4339 | 48.6056 | 0.96471 | -0.028742 | 0.96521 | -0.028757
141.76 | -2.9982 | 0.0024234 | -0.0045047 | 49.4623 | 46.4641 | 0.3737 | 0.007496 | 47.9632 | -1.4991 | 48.4629 | 0.96142 | -0.030049 | 0.96192 | -0.030065
141.78 | -3.1024 | 0.0024234 | -0.0043617 | 49.5134 | 46.411 | 0.3226 | 0.006471 | 47.9622 | -1.5512 | 48.4793 | 0.96139 | -0.031094 | 0.9619 | -0.03111
141.8 | -2.8939 | 0.0024234 | -0.0042187 | 49.4919 | 46.598 | 0.3441 | 0.0069022 | 48.045 | -1.4469 | 48.5273 | 0.96305 | -0.029004 | 0.96356 | -0.029019
141.82 | -2.8157 | 0.0024234 | -0.0042187 | 49.5012 | 46.6855 | 0.3348 | 0.0067157 | 48.0934 | -1.4078 | 48.5626 | 0.96402 | -0.02822 | 0.96453 | -0.028235
141.84 | -2.581 | 0.0024234 | -0.0037897 | 49.4347 | 46.8537 | 0.4013 | 0.0080496 | 48.1442 | -1.2905 | 48.5744 | 0.96504 | -0.025868 | 0.96555 | -0.025882
141.86 | -2.3464 | 0.0024234 | -0.0034322 | 49.3538 | 47.0074 | 0.4822 | 0.0096724 | 48.1806 | -1.1732 | 48.5717 | 0.96577 | -0.023516 | 0.96628 | -0.023529
141.88 | -2.0335 | 0.0024234 | -0.0030032 | 49.2677 | 47.2342 | 0.5683 | 0.011399 | 48.2509 | -1.0168 | 48.5899 | 0.96718 | -0.020381 | 0.96769 | -0.020392
141.9 | -1.7728 | 0.0024234 | -0.0027171 | 49.2669 | 47.4941 | 0.5691 | 0.011415 | 48.3805 | -0.88641 | 48.676 | 0.96978 | -0.017768 | 0.97029 | -0.017777
141.92 | -1.6425 | 0.0024234 | -0.0024311 | 49.2344 | 47.5919 | 0.6016 | 0.012067 | 48.4132 | -0.82123 | 48.6869 | 0.97043 | -0.016462 | 0.97094 | -0.01647
141.94 | -1.3035 | 0.0024234 | -0.0017876 | 49.1451 | 47.8416 | 0.6909 | 0.013859 | 48.4933 | -0.65177 | 48.7106 | 0.97204 | -0.013065 | 0.97255 | -0.013072
141.96 | -0.59963 | 0.0024234 | -0.0012156 | 49.0132 | 48.4136 | 0.8228 | 0.016504 | 48.7134 | -0.29982 | 48.8133 | 0.97645 | -0.0060098 | 0.97696 | -0.0060129
141.98 | -0.54749 | 0.0026098 | -0.00078654 | 48.9662 | 48.4187 | 0.8698 | 0.017447 | 48.6925 | -0.27374 | 48.7837 | 0.97603 | -0.0054872 | 0.97654 | -0.00549
142 | -0.20857 | 0.0027963 | 0 | 48.878 | 48.6694 | 0.958 | 0.019216 | 48.7737 | -0.10428 | 48.8085 | 0.97766 | -0.0020904 | 0.97817 | -0.0020914
142.02 | 0.28678 | 0.0029827 | 0.00042902 | 48.825 | 49.1118 | 1.011 | 0.020279 | 48.9684 | 0.14339 | 48.9206 | 0.98156 | 0.0028742 | 0.98208 | 0.0028757
142.04 | 0.6257 | 0.0033555 | 0.00064353 | 48.8749 | 49.5006 | 0.9611 | 0.019279 | 49.1878 | 0.31285 | 49.0835 | 0.98596 | 0.0062711 | 0.98648 | 0.0062743
142.06 | 0.93855 | 0.0037283 | 0.0013586 | 48.967 | 49.9056 | 0.869 | 0.017431 | 49.4363 | 0.46928 | 49.2799 | 0.99094 | 0.0094066 | 0.99146 | 0.0094115
142.08 | 1.6164 | 0.0039147 | 0.0019306 | 48.9391 | 50.5555 | 0.8969 | 0.017991 | 49.7473 | 0.8082 | 49.4779 | 0.99718 | 0.0162 | 0.9977 | 0.016209
142.1 | 1.825 | 0.0039147 | 0.0022166 | 48.9816 | 50.8066 | 0.8544 | 0.017138 | 49.8941 | 0.91248 | 49.5899 | 1.0001 | 0.018291 | 1.0006 | 0.0183
142.12 | 2.0335 | 0.0042876 | 0.0025026 | 48.986 | 51.0195 | 0.85 | 0.01705 | 50.0028 | 1.0168 | 49.6638 | 1.0023 | 0.020381 | 1.0028 | 0.020392
142.14 | 2.3464 | 0.0042876 | 0.0030032 | 49.0021 | 51.3485 | 0.8339 | 0.016727 | 50.1753 | 1.1732 | 49.7842 | 1.0058 | 0.023516 | 1.0063 | 0.023529
142.16 | 2.555 | 0.004474 | 0.0033607 | 48.9935 | 51.5485 | 0.8425 | 0.0169 | 50.271 | 1.2775 | 49.8452 | 1.0077 | 0.025607 | 1.0082 | 0.02562
142.18 | 2.8417 | 0.0046604 | 0.0034322 | 49.0599 | 51.9016 | 0.7761 | 0.015568 | 50.4808 | 1.4209 | 50.0071 | 1.0119 | 0.028481 | 1.0124 | 0.028496
142.2 | 2.946 | 0.0046604 | 0.0034322 | 49.1112 | 52.0572 | 0.7248 | 0.014539 | 50.5842 | 1.473 | 50.0932 | 1.014 | 0.029526 | 1.0145 | 0.029542
142.22 | 2.7635 | 0.0048468 | 0.0035752 | 49.15 | 51.9135 | 0.686 | 0.01376 | 50.5318 | 1.3818 | 50.0712 | 1.0129 | 0.027697 | 1.0134 | 0.027712
142.24 | 2.8939 | 0.0048468 | 0.0037182 | 49.1451 | 52.039 | 0.6909 | 0.013859 | 50.592 | 1.4469 | 50.1097 | 1.0141 | 0.029004 | 1.0146 | 0.029019
142.26 | 3.0503 | 0.0048468 | 0.0038612 | 49.1211 | 52.1714 | 0.7149 | 0.01434 | 50.6463 | 1.5252 | 50.1379 | 1.0152 | 0.030571 | 1.0157 | 0.030587
142.28 | 2.6853 | 0.0050333 | 0.0037897 | 49.1992 | 51.8845 | 0.6368 | 0.0128 | 50.5419 | 1.3427 | 50.0943 | 1.0131 | 0.026913 | 1.0136 | 0.026927
142.3 | 2.7374 | 0.0050333 | 0.0038612 | 49.1608 | 51.8982 | 0.6752 | 0.013544 | 50.5295 | 1.3687 | 50.0733 | 1.0129 | 0.027436 | 1.0134 | 0.02745
142.32 | 2.555 | 0.0052197 | 0.0038612 | 49.2206 | 51.7756 | 0.6154 | 0.0123 | 50.4981 | 1.2775 | 50.0723 | 1.0122 | 0.025607 | 1.0128 | 0.02562
142.34 | 2.5289 | 0.0052197 | 0.0034322 | 49.3051 | 51.834 | 0.5309 | 0.010649 | 50.5695 | 1.2644 | 50.1481 | 1.0137 | 0.025346 | 1.0142 | 0.025359
142.36 | 2.3203 | 0.0052197 | 0.0031462 | 49.3798 | 51.7001 | 0.4562 | 0.0091508 | 50.54 | 1.1602 | 50.1532 | 1.0131 | 0.023255 | 1.0136 | 0.023267
142.38 | 2.0335 | 0.0052197 | 0.0028601 | 49.4056 | 51.4391 | 0.4304 | 0.0086333 | 50.4224 | 1.0168 | 50.0834 | 1.0107 | 0.020381 | 1.0112 | 0.020392
142.4 | 1.6425 | 0.0052197 | 0.0025026 | 49.5087 | 51.1512 | 0.3273 | 0.0065653 | 50.3299 | 0.82123 | 50.0562 | 1.0089 | 0.016462 | 1.0094 | 0.01647
142.42 | 1.46 | 0.0052197 | 0.0020021 | 49.6011 | 51.0611 | 0.2349 | 0.0047118 | 50.3311 | 0.72999 | 50.0878 | 1.0089 | 0.014632 | 1.0094 | 0.01464
142.44 | 1.1211 | 0.0052197 | 0.0016446 | 49.6982 | 50.8193 | 0.1378 | 0.0027641 | 50.2587 | 0.56053 | 50.0719 | 1.0074 | 0.011236 | 1.008 | 0.011242
142.46 | 0.75606 | 0.0052197 | 0.0010011 | 49.7841 | 50.5402 | 0.0519 | 0.0010411 | 50.1621 | 0.37803 | 50.0361 | 1.0055 | 0.0075775 | 1.006 | 0.0075815
142.48 | 0.33892 | 0.0050333 | 0.00071504 | 49.8487 | 50.1876 | -0.0127 | -0.00025475 | 50.0182 | 0.16946 | 49.9617 | 1.0026 | 0.0033968 | 1.0031 | 0.0033986
142.5 | 0.10428 | 0.0050333 | 0.00014301 | 49.938 | 50.0423 | -0.102 | -0.002046 | 49.9901 | 0.052142 | 49.9728 | 1.002 | 0.00105 | 1.0026 | 0.00105
142.52 | -0.33892 | 0.0048468 | -0.00042902 | 49.9953 | 49.6564 | -0.1593 | -0.0031954 | 49.8258 | -0.16946 | 49.8823 | 0.99875 | -0.0033968 | 0.99927 | -0.0033986
142.54 | -0.70392 | 0.004474 | -0.00092955 | 50.0355 | 49.3316 | -0.1995 | -0.0040017 | 49.6835 | -0.35196 | 49.8009 | 0.9959 | -0.0070549 | 0.99642 | -0.0070586
142.56 | -1.2514 | 0.0042876 | -0.0015016 | 50.0369 | 48.7855 | -0.2009 | -0.0040298 | 49.4112 | -0.6257 | 49.6198 | 0.99044 | -0.012542 | 0.99096 | -0.012549
142.58 | -1.486 | 0.0039147 | -0.0020736 | 50.0085 | 48.5225 | -0.1725 | -0.0034601 | 49.2655 | -0.74302 | 49.5132 | 0.98752 | -0.014894 | 0.98804 | -0.014902
142.6 | -1.9032 | 0.0039147 | -0.0025741 | 49.9907 | 48.0875 | -0.1547 | -0.0031031 | 49.0391 | -0.95159 | 49.3563 | 0.98298 | -0.019074 | 0.9835 | -0.019084
142.62 | -2.0075 | 0.0037283 | -0.0027886 | 49.9271 | 47.9196 | -0.0911 | -0.0018274 | 48.9234 | -1.0037 | 49.2579 | 0.98066 | -0.02012 | 0.98117 | -0.02013
142.64 | -2.2942 | 0.0035419 | -0.0031462 | 49.8796 | 47.5854 | -0.0436 | -0.00087456 | 48.7325 | -1.1471 | 49.1149 | 0.97683 | -0.022994 | 0.97735 | -0.023006
142.66 | -2.4507 | 0.0033555 | -0.0035752 | 49.8511 | 47.4004 | -0.0151 | -0.00030289 | 48.6258 | -1.2253 | 49.0342 | 0.9747 | -0.024562 | 0.97521 | -0.024574
142.68 | -2.7896 | 0.0029827 | -0.0040042 | 49.8425 | 47.0529 | -0.0065 | -0.00013038 | 48.4477 | -1.3948 | 48.9126 | 0.97113 | -0.027958 | 0.97163 | -0.027973
142.7 | -2.8678 | 0.0029827 | -0.0039327 | 49.7675 | 46.8997 | 0.0685 | 0.001374 | 48.3336 | -1.4339 | 48.8116 | 0.96884 | -0.028742 | 0.96935 | -0.028757
142.72 | -2.8417 | 0.0027963 | -0.0042187 | 49.7003 | 46.8586 | 0.1357 | 0.002722 | 48.2794 | -1.4209 | 48.7531 | 0.96775 | -0.028481 | 0.96826 | -0.028496
142.74 | -2.9982 | 0.0027963 | -0.0042902 | 49.6917 | 46.6935 | 0.1443 | 0.0028945 | 48.1926 | -1.4991 | 48.6923 | 0.96601 | -0.030049 | 0.96652 | -0.030065
142.76 | -2.9721 | 0.0026098 | -0.0043617 | 49.6664 | 46.6943 | 0.1696 | 0.003402 | 48.1804 | -1.486 | 48.6757 | 0.96577 | -0.029788 | 0.96627 | -0.029803
142.78 | -2.8939 | 0.0026098 | -0.0043617 | 49.6108 | 46.7169 | 0.2252 | 0.0045172 | 48.1639 | -1.4469 | 48.6462 | 0.96544 | -0.029004 | 0.96594 | -0.029019
142.8 | -2.9721 | 0.0024234 | -0.0043617 | 49.5498 | 46.5777 | 0.2862 | 0.0057408 | 48.0638 | -1.486 | 48.5591 | 0.96343 | -0.029788 | 0.96393 | -0.029803
142.82 | -2.7896 | 0.0024234 | -0.0040042 | 49.5393 | 46.7497 | 0.2967 | 0.0059515 | 48.1445 | -1.3948 | 48.6094 | 0.96505 | -0.027958 | 0.96555 | -0.027973
142.84 | -2.7114 | 0.0024234 | -0.0037182 | 49.4327 | 46.7213 | 0.4033 | 0.0080897 | 48.077 | -1.3557 | 48.5289 | 0.9637 | -0.027175 | 0.9642 | -0.027189
142.86 | -2.3985 | 0.0024234 | -0.0032892 | 49.4249 | 47.0264 | 0.4111 | 0.0082462 | 48.2256 | -1.1993 | 48.6254 | 0.96668 | -0.024039 | 0.96718 | -0.024052
142.88 | -1.9814 | 0.0024234 | -0.0030747 | 49.3594 | 47.378 | 0.4766 | 0.00956 | 48.3687 | -0.9907 | 48.6989 | 0.96954 | -0.019858 | 0.97005 | -0.019869
142.9 | -1.9293 | 0.0026098 | -0.0027171 | 49.2628 | 47.3335 | 0.5732 | 0.011498 | 48.2982 | -0.96463 | 48.6197 | 0.96813 | -0.019336 | 0.96864 | -0.019346
142.92 | -1.4339 | 0.0026098 | -0.0020736 | 49.1962 | 47.7623 | 0.6398 | 0.012834 | 48.4792 | -0.71695 | 48.7182 | 0.97176 | -0.014371 | 0.97227 | -0.014379
142.94 | -1.0689 | 0.0027963 | -0.0015016 | 49.1202 | 48.0513 | 0.7158 | 0.014358 | 48.5857 | -0.53445 | 48.7639 | 0.97389 | -0.010713 | 0.9744 | -0.010719
142.96 | -0.75606 | 0.0029827 | -0.0010726 | 49.0444 | 48.2883 | 0.7916 | 0.015879 | 48.6664 | -0.37803 | 48.7924 | 0.97551 | -0.0075775 | 0.97602 | -0.0075815
142.98 | -0.28678 | 0.0029827 | -0.00057203 | 48.9902 | 48.7034 | 0.8458 | 0.016966 | 48.8468 | -0.14339 | 48.8946 | 0.97913 | -0.0028742 | 0.97964 | -0.0028757
143 | -0.1825 | 0.0033555 | -0.000143 | 49.0088 | 48.8263 | 0.8272 | 0.016593 | 48.9176 | -0.091248 | 48.948 | 0.98054 | -0.00183 | 0.98106 | -0.00183
143.02 | 0.44321 | 0.0035419 | 0.00028601 | 48.9755 | 49.4187 | 0.8605 | 0.017261 | 49.1971 | 0.2216 | 49.1232 | 0.98615 | 0.004442 | 0.98666 | 0.0044443
143.04 | 0.78213 | 0.0039147 | 0.0011441 | 48.9725 | 49.7546 | 0.8635 | 0.017321 | 49.3636 | 0.39106 | 49.2332 | 0.98948 | 0.0078388 | 0.99 | 0.0078429
143.06 | 1.1471 | 0.0039147 | 0.0015016 | 49.0112 | 50.1583 | 0.8248 | 0.016545 | 49.5848 | 0.57356 | 49.3936 | 0.99392 | 0.011497 | 0.99444 | 0.011503
143.08 | 1.2775 | 0.0041012 | 0.0017876 | 49.0593 | 50.3368 | 0.7767 | 0.01558 | 49.698 | 0.63874 | 49.4851 | 0.99619 | 0.012803 | 0.99671 | 0.01281
143.1 | 1.7207 | 0.0041012 | 0.0023596 | 49.02 | 50.7407 | 0.816 | 0.016368 | 49.8803 | 0.86034 | 49.5936 | 0.99984 | 0.017245 | 1.0004 | 0.017254
143.12 | 2.0075 | 0.0042876 | 0.0026456 | 49.0025 | 51.01 | 0.8335 | 0.016719 | 50.0062 | 1.0037 | 49.6717 | 1.0024 | 0.02012 | 1.0029 | 0.02013
143.14 | 2.3464 | 0.004474 | 0.0030032 | 48.9551 | 51.3015 | 0.8809 | 0.01767 | 50.1283 | 1.1732 | 49.7372 | 1.0048 | 0.023516 | 1.0053 | 0.023529
143.16 | 2.6071 | 0.004474 | 0.0032892 | 48.9076 | 51.5147 | 0.9284 | 0.018623 | 50.2111 | 1.3035 | 49.7766 | 1.0065 | 0.026129 | 1.007 | 0.026143
143.18 | 2.7374 | 0.0046604 | 0.0035037 | 49.0044 | 51.7418 | 0.8316 | 0.016681 | 50.3731 | 1.3687 | 49.9169 | 1.0097 | 0.027436 | 1.0102 | 0.02745
143.2 | 2.8939 | 0.0046604 | 0.0035752 | 49.0236 | 51.9175 | 0.8124 | 0.016296 | 50.4705 | 1.4469 | 49.9882 | 1.0117 | 0.029004 | 1.0122 | 0.029019
143.22 | 2.946 | 0.0048468 | 0.0036467 | 49.0562 | 52.0022 | 0.7798 | 0.015642 | 50.5292 | 1.473 | 50.0382 | 1.0129 | 0.029526 | 1.0134 | 0.029542
143.24 | 2.8939 | 0.0048468 | 0.0037182 | 49.0773 | 51.9712 | 0.7587 | 0.015219 | 50.5242 | 1.4469 | 50.0419 | 1.0128 | 0.029004 | 1.0133 | 0.029019
143.26 | 2.9982 | 0.0048468 | 0.0037182 | 49.0773 | 52.0755 | 0.7587 | 0.015219 | 50.5764 | 1.4991 | 50.0767 | 1.0138 | 0.030049 | 1.0143 | 0.030065
143.28 | 2.7114 | 0.0050333 | 0.0037897 | 49.151 | 51.8624 | 0.685 | 0.01374 | 50.5067 | 1.3557 | 50.0548 | 1.0124 | 0.027175 | 1.0129 | 0.027189
143.3 | 2.8939 | 0.0050333 | 0.0038612 | 49.1491 | 52.043 | 0.6869 | 0.0138 | 50.596 | 1.4469 | 50.1137 | 1.0142 | 0.029004 | 1.0147 | 0.029019
143.32 | 2.6853 | 0.0050333 | 0.0037897 | 49.151 | 51.8363 | 0.685 | 0.0137 | 50.4937 | 1.3427 | 50.0461 | 1.0121 | 0.026913 | 1.0127 | 0.026927
143.34 | 2.6853 | 0.0050333 | 0.0035752 | 49.1893 | 51.8746 | 0.6467 | 0.012972 | 50.532 | 1.3427 | 50.0844 | 1.0129 | 0.026913 | 1.0134 | 0.026927
143.36 | 2.3464 | 0.0050333 | 0.0031462 | 49.3378 | 51.6842 | 0.4982 | 0.0099933 | 50.511 | 1.1732 | 50.1199 | 1.0125 | 0.023516 | 1.013 | 0.023529
143.38 | 2.1639 | 0.0050333 | 0.0027171 | 49.4149 | 51.5788 | 0.4211 | 0.0084468 | 50.4968 | 1.0819 | 50.1362 | 1.0122 | 0.021687 | 1.0127 | 0.021699
143.4 | 1.7989 | 0.0050333 | 0.0023596 | 49.4384 | 51.2373 | 0.3976 | 0.0079754 | 50.3378 | 0.89945 | 50.038 | 1.009 | 0.018029 | 1.0095 | 0.018039
143.42 | 1.486 | 0.0050333 | 0.0019306 | 49.5339 | 51.0199 | 0.3021 | 0.0060598 | 50.2769 | 0.74302 | 50.0292 | 1.0078 | 0.014894 | 1.0083 | 0.014902
143.44 | 1.1993 | 0.0050333 | 0.0015016 | 49.6041 | 50.8034 | 0.2319 | 0.0046516 | 50.2037 | 0.59963 | 50.0039 | 1.0063 | 0.01202 | 1.0069 | 0.012026
143.46 | 0.78213 | 0.0050333 | 0.0010011 | 49.7187 | 50.5008 | 0.1173 | 0.0023529 | 50.1098 | 0.39106 | 49.9794 | 1.0044 | 0.0078388 | 1.005 | 0.0078429
143.48 | 0.52142 | 0.0048468 | 0.000572 | 49.7828 | 50.3042 | 0.0532 | 0.0010671 | 50.0435 | 0.26071 | 49.9566 | 1.0031 | 0.0052259 | 1.0036 | 0.0052286
143.5 | -0.15643 | 0.0048468 | -0.00014301 | 49.8981 | 49.7417 | -0.0621 | -0.0012457 | 49.8199 | -0.078213 | 49.846 | 0.99863 | -0.00157 | 0.99915 | -0.00157
143.52 | -0.26071 | 0.0046604 | -0.00042902 | 49.9543 | 49.6936 | -0.1183 | -0.002373 | 49.8239 | -0.13035 | 49.8674 | 0.99871 | -0.0026129 | 0.99924 | -0.0026143
143.54 | -0.70392 | 0.004474 | -0.00092955 | 49.9523 | 49.2484 | -0.1163 | -0.0023328 | 49.6003 | -0.35196 | 49.7177 | 0.99423 | -0.0070549 | 0.99475 | -0.0070586
143.56 | -1.095 | 0.0041012 | -0.0015016 | 49.9924 | 48.8974 | -0.1564 | -0.0031372 | 49.4449 | -0.54749 | 49.6274 | 0.99112 | -0.010974 | 0.99163 | -0.01098
143.58 | -1.5903 | 0.0037283 | -0.0022166 | 49.9751 | 48.3848 | -0.1391 | -0.0027902 | 49.1799 | -0.79516 | 49.445 | 0.9858 | -0.015939 | 0.98632 | -0.015947
143.6 | -1.6685 | 0.0037283 | -0.0024311 | 49.9036 | 48.2351 | -0.0676 | -0.001356 | 49.0693 | -0.83427 | 49.3474 | 0.98359 | -0.016723 | 0.9841 | -0.016732
143.62 | -1.8771 | 0.0035419 | -0.0027171 | 49.9432 | 48.0661 | -0.1072 | -0.0021503 | 49.0046 | -0.93855 | 49.3175 | 0.98229 | -0.018813 | 0.9828 | -0.018823
143.64 | -2.3725 | 0.0033555 | -0.0031462 | 49.9006 | 47.5281 | -0.0646 | -0.0012958 | 48.7144 | -1.1862 | 49.1098 | 0.97647 | -0.023778 | 0.97698 | -0.02379
143.66 | -2.581 | 0.0031691 | -0.0035752 | 49.9147 | 47.3337 | -0.0787 | -0.0015786 | 48.6242 | -1.2905 | 49.0544 | 0.97466 | -0.025868 | 0.97517 | -0.025882
143.68 | -2.7896 | 0.0031691 | -0.0038612 | 49.8267 | 47.0371 | 0.0093 | 0.00018655 | 48.4319 | -1.3948 | 48.8968 | 0.97081 | -0.027958 | 0.97132 | -0.027973
143.7 | -2.6853 | 0.0027963 | -0.0040042 | 49.7213 | 47.036 | 0.1147 | 0.0023007 | 48.3786 | -1.3427 | 48.8262 | 0.96974 | -0.026913 | 0.97025 | -0.026927
143.72 | -2.8417 | 0.0026098 | -0.0042187 | 49.645 | 46.8033 | 0.191 | 0.0038312 | 48.2241 | -1.4209 | 48.6978 | 0.96665 | -0.028481 | 0.96715 | -0.028496
143.74 | -3.0503 | 0.0026098 | -0.0045047 | 49.606 | 46.5557 | 0.23 | 0.0046135 | 48.0808 | -1.5252 | 48.5892 | 0.96377 | -0.030571 | 0.96428 | -0.030587
143.76 | -3.0242 | 0.0024234 | -0.0045047 | 49.5801 | 46.5559 | 0.2559 | 0.0051331 | 48.068 | -1.5121 | 48.572 | 0.96352 | -0.03031 | 0.96402 | -0.030326
143.78 | -2.8939 | 0.002237 | -0.0042187 | 49.4822 | 46.5883 | 0.3538 | 0.0070968 | 48.0353 | -1.4469 | 48.5176 | 0.96286 | -0.029004 | 0.96336 | -0.029019
143.8 | -2.9199 | 0.002237 | -0.0040042 | 49.4402 | 46.5203 | 0.3958 | 0.0079393 | 47.9802 | -1.46 | 48.4669 | 0.96176 | -0.029265 | 0.96226 | -0.02928
143.82 | -2.6592 | 0.002237 | -0.0040042 | 49.4285 | 46.7693 | 0.4075 | 0.008174 | 48.0989 | -1.3296 | 48.5421 | 0.96413 | -0.026652 | 0.96464 | -0.026666
143.84 | -2.555 | 0.002237 | -0.0037182 | 49.3533 | 46.7983 | 0.4827 | 0.0096824 | 48.0758 | -1.2775 | 48.5016 | 0.96367 | -0.025607 | 0.96418 | -0.02562
143.86 | -2.3203 | 0.002237 | -0.0034322 | 49.2897 | 46.9694 | 0.5463 | 0.010958 | 48.1295 | -1.1602 | 48.5163 | 0.96475 | -0.023255 | 0.96525 | -0.023267
143.88 | -2.1117 | 0.002237 | -0.0030032 | 49.2459 | 47.1342 | 0.5901 | 0.011837 | 48.19 | -1.0559 | 48.542 | 0.96596 | -0.021165 | 0.96647 | -0.021176
143.9 | -2.1117 | 0.0024234 | -0.0025741 | 49.2059 | 47.0942 | 0.6301 | 0.012639 | 48.15 | -1.0559 | 48.502 | 0.96516 | -0.021165 | 0.96566 | -0.021176
143.92 | -1.4339 | 0.0024234 | -0.0022166 | 49.1211 | 47.6872 | 0.7149 | 0.01434 | 48.4041 | -0.71695 | 48.6431 | 0.97025 | -0.014371 | 0.97076 | -0.014379
143.94 | -1.2253 | 0.0026098 | -0.0019306 | 49.044 | 47.8187 | 0.792 | 0.015887 | 48.4313 | -0.61267 | 48.6356 | 0.9708 | -0.012281 | 0.97131 | -0.012287
143.96 | -0.88641 | 0.0026098 | -0.0013586 | 48.9398 | 48.0534 | 0.8962 | 0.017977 | 48.4966 | -0.44321 | 48.6443 | 0.97211 | -0.008884 | 0.97261 | -0.0088886
143.98 | -0.65177 | 0.0027963 | -0.00064353 | 48.8936 | 48.2418 | 0.9424 | 0.018903 | 48.5677 | -0.32589 | 48.6763 | 0.97353 | -0.0065324 | 0.97404 | -0.0065358
144 | -0.078213 | 0.0029827 | 0.000143 | 48.7568 | 48.6786 | 1.0792 | 0.021647 | 48.7177 | -0.039106 | 48.7307 | 0.97654 | -0.000784 | 0.97705 | -0.000784
144.02 | 0.31285 | 0.0031691 | 0.00042902 | 48.7358 | 49.0487 | 1.1002 | 0.022069 | 48.8922 | 0.15643 | 48.8401 | 0.98004 | 0.0031355 | 0.98055 | 0.0031372
144.04 | 0.59963 | 0.0033555 | 0.00071504 | 48.822 | 49.4216 | 1.014 | 0.02034 | 49.1218 | 0.29982 | 49.0219 | 0.98464 | 0.0060098 | 0.98515 | 0.0060129
144.06 | 1.0428 | 0.0035419 | 0.0013586 | 48.8172 | 49.86 | 1.0188 | 0.020436 | 49.3386 | 0.52142 | 49.1648 | 0.98898 | 0.010452 | 0.9895 | 0.010457
144.08 | 1.3296 | 0.0037283 | 0.0020021 | 48.8275 | 50.1571 | 1.0085 | 0.020229 | 49.4923 | 0.66481 | 49.2707 | 0.99207 | 0.013326 | 0.99258 | 0.013333
144.1 | 1.7468 | 0.0041012 | 0.0022166 | 48.8689 | 50.6157 | 0.9671 | 0.019399 | 49.7423 | 0.87338 | 49.4512 | 0.99708 | 0.017507 | 0.9976 | 0.017516
144.12 | 1.9553 | 0.0042876 | 0.0025026 | 48.9212 | 50.8765 | 0.9148 | 0.01835 | 49.8989 | 0.97766 | 49.573 | 1.0002 | 0.019597 | 1.0007 | 0.019607
144.14 | 2.2682 | 0.0042876 | 0.0029316 | 48.8713 | 51.1395 | 0.9647 | 0.019351 | 50.0054 | 1.1341 | 49.6274 | 1.0024 | 0.022733 | 1.0029 | 0.022744
144.16 | 2.555 | 0.004474 | 0.0034322 | 48.9058 | 51.4608 | 0.9302 | 0.018659 | 50.1833 | 1.2775 | 49.7575 | 1.0059 | 0.025607 | 1.0064 | 0.02562
144.18 | 2.7635 | 0.0046604 | 0.0034322 | 48.9361 | 51.6996 | 0.8999 | 0.018051 | 50.3179 | 1.3818 | 49.8573 | 1.0086 | 0.027697 | 1.0091 | 0.027712
144.2 | 2.7374 | 0.0048468 | 0.0035752 | 48.9755 | 51.7129 | 0.8605 | 0.017261 | 50.3442 | 1.3687 | 49.888 | 1.0091 | 0.027436 | 1.0097 | 0.02745
144.22 | 2.9721 | 0.0048468 | 0.0037182 | 49.0341 | 52.0062 | 0.8019 | 0.016085 | 50.5201 | 1.486 | 50.0248 | 1.0127 | 0.029788 | 1.0132 | 0.029803
144.24 | 2.6592 | 0.0050333 | 0.0037897 | 49.1473 | 51.8065 | 0.6887 | 0.0138 | 50.4769 | 1.3296 | 50.0337 | 1.0118 | 0.026652 | 1.0123 | 0.026666
144.26 | 2.8939 | 0.0052197 | 0.0040042 | 49.1536 | 52.0475 | 0.6824 | 0.013688 | 50.6005 | 1.4469 | 50.1182 | 1.0143 | 0.029004 | 1.0148 | 0.029019
144.28 | 3.0242 | 0.0052197 | 0.0040042 | 49.1819 | 52.2061 | 0.6541 | 0.01312 | 50.694 | 1.5121 | 50.19 | 1.0162 | 0.03031 | 1.0167 | 0.030326
144.3 | 2.7635 | 0.0052197 | 0.0038612 | 49.2609 | 52.0244 | 0.5751 | 0.011536 | 50.6427 | 1.3818 | 50.1821 | 1.0151 | 0.027697 | 1.0157 | 0.027712
144.32 | 2.8157 | 0.0052197 | 0.0037182 | 49.2842 | 52.0999 | 0.5518 | 0.011068 | 50.692 | 1.4078 | 50.2228 | 1.0161 | 0.02822 | 1.0166 | 0.028235
144.34 | 2.6332 | 0.0052197 | 0.0034322 | 49.3392 | 51.9724 | 0.4968 | 0.0099652 | 50.6558 | 1.3166 | 50.2169 | 1.0154 | 0.026391 | 1.0159 | 0.026404
144.36 | 2.2942 | 0.0052197 | 0.0031462 | 49.4446 | 51.7388 | 0.3914 | 0.007851 | 50.5917 | 1.1471 | 50.2093 | 1.0141 | 0.022994 | 1.0146 | 0.023006
144.38 | 2.0596 | 0.0052197 | 0.0027886 | 49.4519 | 51.5115 | 0.3841 | 0.0077046 | 50.4817 | 1.0298 | 50.1384 | 1.0119 | 0.020642 | 1.0124 | 0.020653
144.4 | 1.851 | 0.0052197 | 0.0026456 | 49.5012 | 51.3522 | 0.3348 | 0.0067157 | 50.4267 | 0.92552 | 50.1182 | 1.0108 | 0.018552 | 1.0113 | 0.018562
144.42 | 1.46 | 0.0052197 | 0.0020736 | 49.5966 | 51.0566 | 0.2394 | 0.0048021 | 50.3266 | 0.72999 | 50.0833 | 1.0088 | 0.014632 | 1.0093 | 0.01464
144.44 | 1.1993 | 0.0050333 | 0.0016446 | 49.6011 | 50.8004 | 0.2349 | 0.0047118 | 50.2007 | 0.59963 | 50.0009 | 1.0063 | 0.01202 | 1.0068 | 0.012026
144.46 | 0.70392 | 0.0050333 | 0.0011441 | 49.7613 | 50.4652 | 0.0747 | 0.0014984 | 50.1133 | 0.35196 | 49.9959 | 1.0045 | 0.0070549 | 1.005 | 0.0070586
144.48 | 0.39106 | 0.0048468 | 0.000572 | 49.8366 | 50.2277 | -0.0006 | -1.2035e-05 | 50.0321 | 0.19553 | 49.967 | 1.0029 | 0.0039194 | 1.0034 | 0.0039215
144.5 | 0.1825 | 0.0046604 | 0 | 49.8949 | 50.0774 | -0.0589 | -0.0011815 | 49.9861 | 0.091248 | 49.9557 | 1.002 | 0.0018291 | 1.0025 | 0.00183
144.52 | -0.26071 | 0.004474 | -0.00042902 | 49.9254 | 49.6647 | -0.0894 | -0.0017933 | 49.795 | -0.13035 | 49.8385 | 0.99813 | -0.0026129 | 0.99866 | -0.0026143
144.54 | -0.46928 | 0.004474 | -0.00092955 | 49.8796 | 49.4103 | -0.0436 | -0.00087456 | 49.645 | -0.23464 | 49.7232 | 0.99513 | -0.0047033 | 0.99565 | -0.0047058
144.56 | -0.9907 | 0.0041012 | -0.0015016 | 49.8937 | 48.903 | -0.0577 | -0.0011574 | 49.3984 | -0.49535 | 49.5635 | 0.99018 | -0.0099292 | 0.9907 | -0.0099344
144.58 | -1.5903 | 0.0039147 | -0.0022166 | 49.9072 | 48.3169 | -0.0712 | -0.0014282 | 49.112 | -0.79516 | 49.3771 | 0.98444 | -0.015939 | 0.98496 | -0.015947
144.6 | -1.7728 | 0.0037283 | -0.0024311 | 49.8475 | 48.0747 | -0.0115 | -0.00023068 | 48.9611 | -0.88641 | 49.2566 | 0.98142 | -0.017768 | 0.98193 | -0.017777
144.62 | -2.0335 | 0.0035419 | -0.0028601 | 49.7964 | 47.7629 | 0.0396 | 0.00079433 | 48.7796 | -1.0168 | 49.1186 | 0.97778 | -0.020381 | 0.97829 | -0.020392
144.64 | -2.216 | 0.0033555 | -0.0032892 | 49.8192 | 47.6032 | 0.0168 | 0.00033699 | 48.7112 | -1.108 | 49.0805 | 0.97641 | -0.02221 | 0.97692 | -0.022222
144.66 | -2.6332 | 0.0031691 | -0.0035752 | 49.8354 | 47.2022 | 0.0006 | 1.2035e-05 | 48.5188 | -1.3166 | 48.9577 | 0.97255 | -0.026391 | 0.97306 | -0.026404
144.68 | -2.7374 | 0.0029827 | -0.0040042 | 49.8143 | 47.0769 | 0.0217 | 0.00043528 | 48.4456 | -1.3687 | 48.9018 | 0.97108 | -0.027436 | 0.97159 | -0.02745
144.7 | -3.0503 | 0.0029827 | -0.0040042 | 49.7619 | 46.7116 | 0.0741 | 0.0014864 | 48.2367 | -1.5252 | 48.7451 | 0.9669 | -0.030571 | 0.9674 | -0.030587
144.72 | -2.8678 | 0.0027963 | -0.0042187 | 49.6868 | 46.819 | 0.1492 | 0.0029928 | 48.2529 | -1.4339 | 48.7309 | 0.96722 | -0.028742 | 0.96773 | -0.028757
144.74 | -2.9982 | 0.0024234 | -0.0045047 | 49.6635 | 46.6653 | 0.1725 | 0.0034601 | 48.1644 | -1.4991 | 48.6641 | 0.96545 | -0.030049 | 0.96595 | -0.030065
144.76 | -3.1807 | 0.0024234 | -0.0045047 | 49.6115 | 46.4308 | 0.2245 | 0.0045032 | 48.0212 | -1.5903 | 48.5513 | 0.96258 | -0.031878 | 0.96308 | -0.031895
144.78 | -2.9199 | 0.0024234 | -0.0043617 | 49.5455 | 46.6256 | 0.2905 | 0.0058271 | 48.0855 | -1.46 | 48.5722 | 0.96387 | -0.029265 | 0.96437 | -0.02928
144.8 | -2.9199 | 0.0024234 | -0.0042187 | 49.5165 | 46.5966 | 0.3195 | 0.0064088 | 48.0565 | -1.46 | 48.5432 | 0.96329 | -0.029265 | 0.96379 | -0.02928
144.82 | -2.946 | 0.0024234 | -0.0038612 | 49.4963 | 46.5503 | 0.3397 | 0.006814 | 48.0233 | -1.473 | 48.5143 | 0.96262 | -0.029526 | 0.96312 | -0.029542
144.84 | -2.3725 | 0.0024234 | -0.0035037 | 49.3885 | 47.016 | 0.4475 | 0.0089763 | 48.2023 | -1.1862 | 48.5977 | 0.96621 | -0.023778 | 0.96671 | -0.02379
144.86 | -2.3203 | 0.0024234 | -0.0034322 | 49.386 | 47.0657 | 0.45 | 0.0090265 | 48.2258 | -1.1602 | 48.6126 | 0.96668 | -0.023255 | 0.96718 | -0.023267
144.88 | -2.1378 | 0.0024234 | -0.0032892 | 49.383 | 47.2452 | 0.453 | 0.0090866 | 48.3141 | -1.0689 | 48.6704 | 0.96845 | -0.021426 | 0.96895 | -0.021437
144.9 | -1.7468 | 0.0024234 | -0.0028601 | 49.2731 | 47.5263 | 0.5629 | 0.011291 | 48.3997 | -0.87338 | 48.6908 | 0.97016 | -0.017507 | 0.97067 | -0.017516
144.92 | -1.4339 | 0.0024234 | -0.0022166 | 49.2029 | 47.769 | 0.6331 | 0.012699 | 48.4859 | -0.71695 | 48.7249 | 0.97189 | -0.014371 | 0.9724 | -0.014379
144.94 | -1.2253 | 0.0024234 | -0.0017876 | 49.132 | 47.9067 | 0.704 | 0.014121 | 48.5193 | -0.61267 | 48.7236 | 0.97256 | -0.012281 | 0.97307 | -0.012287
144.96 | -0.65177 | 0.0024234 | -0.0012156 | 49.0341 | 48.3823 | 0.8019 | 0.016085 | 48.7082 | -0.32589 | 48.8168 | 0.97635 | -0.0065324 | 0.97686 | -0.0065358
144.98 | -0.44321 | 0.0026098 | -0.00064353 | 48.9625 | 48.5193 | 0.8735 | 0.017521 | 48.7409 | -0.2216 | 48.8148 | 0.977 | -0.004442 | 0.97751 | -0.0044443
145 | -0.078213 | 0.0027963 | -7.15e-05 | 48.886 | 48.8078 | 0.95 | 0.019056 | 48.8469 | -0.039106 | 48.8599 | 0.97913 | -0.000784 | 0.97964 | -0.000784
145.02 | 0.46928 | 0.0029827 | 0.00050053 | 48.8547 | 49.324 | 0.9813 | 0.019684 | 49.0893 | 0.23464 | 49.0111 | 0.98399 | 0.0047033 | 0.9845 | 0.0047058
145.04 | 0.83427 | 0.0031691 | 0.00085804 | 48.7394 | 49.5737 | 1.0966 | 0.021997 | 49.1565 | 0.41714 | 49.0175 | 0.98534 | 0.0083614 | 0.98585 | 0.0083658
145.06 | 0.91248 | 0.0033555 | 0.0011441 | 48.8079 | 49.7204 | 1.0281 | 0.020622 | 49.2641 | 0.45624 | 49.1121 | 0.98749 | 0.0091453 | 0.98801 | 0.0091501
145.08 | 1.3296 | 0.0035419 | 0.0017876 | 48.8146 | 50.1442 | 1.0214 | 0.020488 | 49.4794 | 0.66481 | 49.2578 | 0.99181 | 0.013326 | 0.99233 | 0.013333
145.1 | 1.7728 | 0.0037283 | 0.0022166 | 48.7679 | 50.5407 | 1.0681 | 0.021425 | 49.6543 | 0.88641 | 49.3588 | 0.99531 | 0.017768 | 0.99583 | 0.017777
145.12 | 1.9553 | 0.0041012 | 0.0025026 | 48.8806 | 50.8359 | 0.9554 | 0.019164 | 49.8583 | 0.97766 | 49.5324 | 0.9994 | 0.019597 | 0.99992 | 0.019607
145.14 | 2.1639 | 0.0041012 | 0.0027886 | 48.9113 | 51.0752 | 0.9247 | 0.018548 | 49.9932 | 1.0819 | 49.6326 | 1.0021 | 0.021687 | 1.0026 | 0.021699
145.16 | 2.4767 | 0.0042876 | 0.0031462 | 48.9527 | 51.4294 | 0.8833 | 0.017718 | 50.1911 | 1.2384 | 49.7783 | 1.0061 | 0.024823 | 1.0066 | 0.024836
145.18 | 2.8417 | 0.004474 | 0.0035752 | 48.9151 | 51.7568 | 0.9209 | 0.018472 | 50.336 | 1.4209 | 49.8623 | 1.009 | 0.028481 | 1.0095 | 0.028496
145.2 | 2.8939 | 0.0046604 | 0.0035752 | 48.9824 | 51.8763 | 0.8536 | 0.017122 | 50.4293 | 1.4469 | 49.947 | 1.0108 | 0.029004 | 1.0114 | 0.029019
145.22 | 2.9982 | 0.0046604 | 0.0036467 | 49.0526 | 52.0508 | 0.7834 | 0.015714 | 50.5517 | 1.4991 | 50.052 | 1.0133 | 0.030049 | 1.0138 | 0.030065
145.24 | 2.8417 | 0.0048468 | 0.0037182 | 49.0641 | 51.9058 | 0.7719 | 0.015483 | 50.485 | 1.4209 | 50.0113 | 1.012 | 0.028481 | 1.0125 | 0.028496
145.26 | 3.0242 | 0.0048468 | 0.0037182 | 49.1211 | 52.1453 | 0.7149 | 0.01434 | 50.6332 | 1.5121 | 50.1292 | 1.0149 | 0.03031 | 1.0155 | 0.030326
145.28 | 2.9199 | 0.0050333 | 0.0038612 | 49.2336 | 52.1535 | 0.6024 | 0.012083 | 50.6936 | 1.46 | 50.2069 | 1.0161 | 0.029265 | 1.0167 | 0.02928
145.3 | 2.8157 | 0.0050333 | 0.0038612 | 49.1782 | 51.9939 | 0.6578 | 0.013195 | 50.586 | 1.4078 | 50.1168 | 1.014 | 0.02822 | 1.0145 | 0.028235
145.32 | 2.7635 | 0.0050333 | 0.0037182 | 49.219 | 51.9825 | 0.617 | 0.012376 | 50.6008 | 1.3818 | 50.1402 | 1.0143 | 0.027697 | 1.0148 | 0.027712
145.34 | 2.6853 | 0.0050333 | 0.0035752 | 49.2953 | 51.9806 | 0.5407 | 0.010846 | 50.638 | 1.3427 | 50.1904 | 1.015 | 0.026913 | 1.0156 | 0.026927
145.36 | 2.3464 | 0.0050333 | 0.0030032 | 49.357 | 51.7034 | 0.479 | 0.0096082 | 50.5302 | 1.1732 | 50.1391 | 1.0129 | 0.023516 | 1.0134 | 0.023529
145.38 | 2.0857 | 0.0050333 | 0.0027171 | 49.3545 | 51.4402 | 0.4815 | 0.0096583 | 50.3973 | 1.0428 | 50.0497 | 1.0102 | 0.020904 | 1.0107 | 0.020914
145.4 | 1.7989 | 0.0050333 | 0.0022881 | 49.4993 | 51.2982 | 0.3367 | 0.0067538 | 50.3987 | 0.89945 | 50.0989 | 1.0102 | 0.018029 | 1.0108 | 0.018039
145.42 | 1.3035 | 0.0050333 | 0.0019306 | 49.5611 | 50.8646 | 0.2749 | 0.0055142 | 50.2129 | 0.65177 | 49.9956 | 1.0065 | 0.013065 | 1.007 | 0.013072
145.44 | 1.2514 | 0.0050333 | 0.0016446 | 49.6318 | 50.8832 | 0.2042 | 0.004096 | 50.2575 | 0.6257 | 50.0489 | 1.0074 | 0.012542 | 1.0079 | 0.012549
145.46 | 0.70392 | 0.0050333 | 0.0010011 | 49.731 | 50.4349 | 0.105 | 0.0021062 | 50.083 | 0.35196 | 49.9656 | 1.0039 | 0.0070549 | 1.0044 | 0.0070586
145.48 | 0.46928 | 0.0048468 | 0.000429 | 49.7994 | 50.2687 | 0.0366 | 0.00073415 | 50.034 | 0.23464 | 49.9558 | 1.0029 | 0.0047033 | 1.0034 | 0.0047058
145.5 | 0.1825 | 0.0048468 | -0.00014301 | 49.9172 | 50.0997 | -0.0812 | -0.0016288 | 50.0084 | 0.091248 | 49.978 | 1.0024 | 0.00183 | 1.0029 | 0.00183
145.52 | -0.33892 | 0.0046604 | -0.00057203 | 49.9634 | 49.6245 | -0.1274 | -0.0025555 | 49.7939 | -0.16946 | 49.8504 | 0.99811 | -0.0033968 | 0.99863 | -0.0033986
145.54 | -0.83427 | 0.0042876 | -0.0010726 | 49.982 | 49.1477 | -0.146 | -0.0029286 | 49.5649 | -0.41714 | 49.7039 | 0.99352 | -0.0083614 | 0.99404 | -0.0083658
145.56 | -1.0689 | 0.0041012 | -0.0016446 | 49.9806 | 48.9117 | -0.1446 | -0.0029005 | 49.4461 | -0.53445 | 49.6243 | 0.99114 | -0.010713 | 0.99166 | -0.010719
145.58 | -1.3818 | 0.0039147 | -0.0022166 | 49.9832 | 48.6014 | -0.1472 | -0.0029527 | 49.2923 | -0.69088 | 49.5226 | 0.98806 | -0.013849 | 0.98857 | -0.013856
145.6 | -1.8771 | 0.0035419 | -0.0025741 | 49.9048 | 48.0277 | -0.0688 | -0.00138 | 48.9662 | -0.93855 | 49.2791 | 0.98152 | -0.018813 | 0.98203 | -0.018823
145.62 | -2.0075 | 0.0033555 | -0.0028601 | 49.8636 | 47.8561 | -0.0276 | -0.00055362 | 48.8599 | -1.0037 | 49.1944 | 0.97939 | -0.02012 | 0.9799 | -0.02013
145.64 | -2.3203 | 0.0033555 | -0.0034322 | 49.8949 | 47.5746 | -0.0589 | -0.0011815 | 48.7347 | -1.1602 | 49.1215 | 0.97688 | -0.023255 | 0.97739 | -0.023267
145.66 | -2.6071 | 0.0031691 | -0.0037182 | 49.8919 | 47.2848 | -0.0559 | -0.0011213 | 48.5884 | -1.3035 | 49.0229 | 0.97395 | -0.026129 | 0.97446 | -0.026143
145.68 | -2.6071 | 0.0031691 | -0.0037182 | 49.8727 | 47.2656 | -0.0367 | -0.00073616 | 48.5692 | -1.3035 | 49.0037 | 0.97356 | -0.026129 | 0.97407 | -0.026143
145.7 | -2.8417 | 0.0029827 | -0.0038612 | 49.8384 | 46.9967 | -0.0024 | -4.8141e-05 | 48.4175 | -1.4209 | 48.8912 | 0.97052 | -0.028481 | 0.97103 | -0.028496
145.72 | -2.8678 | 0.0029827 | -0.0038612 | 49.7946 | 46.9268 | 0.0414 | 0.00083044 | 48.3607 | -1.4339 | 48.8387 | 0.96938 | -0.028742 | 0.96989 | -0.028757
145.74 | -2.8678 | 0.0027963 | -0.0042187 | 49.8006 | 46.9328 | 0.0354 | 0.00071008 | 48.3667 | -1.4339 | 48.8447 | 0.9695 | -0.028742 | 0.97001 | -0.028757
145.76 | -3.0764 | 0.0027963 | -0.0043617 | 49.8168 | 46.7404 | 0.0192 | 0.00038513 | 48.2786 | -1.5382 | 48.7913 | 0.96774 | -0.030833 | 0.96824 | -0.030849
145.78 | -3.0242 | 0.0027963 | -0.0042187 | 49.7717 | 46.7475 | 0.0643 | 0.0012898 | 48.2596 | -1.5121 | 48.7636 | 0.96736 | -0.03031 | 0.96786 | -0.030326
145.8 | -3.2849 | 0.0026098 | -0.0042187 | 49.7859 | 46.501 | 0.0501 | 0.0010049 | 48.1434 | -1.6425 | 48.6909 | 0.96503 | -0.032923 | 0.96553 | -0.03294
145.82 | -2.6592 | 0.0026098 | -0.0040042 | 49.7243 | 47.0651 | 0.1117 | 0.0022406 | 48.3947 | -1.3296 | 48.8379 | 0.97006 | -0.026652 | 0.97057 | -0.026666
145.84 | -2.6071 | 0.0026098 | -0.0038612 | 49.6615 | 47.0544 | 0.1745 | 0.0035003 | 48.358 | -1.3035 | 48.7925 | 0.96933 | -0.026129 | 0.96983 | -0.026143
145.86 | -2.4507 | 0.0026098 | -0.0035752 | 49.5948 | 47.1441 | 0.2412 | 0.0048382 | 48.3695 | -1.2253 | 48.7779 | 0.96956 | -0.024562 | 0.97007 | -0.024574
145.88 | -2.1117 | 0.0026098 | -0.0031462 | 49.4766 | 47.3649 | 0.3594 | 0.0072091 | 48.4207 | -1.0559 | 48.7727 | 0.97059 | -0.021165 | 0.97109 | -0.021176
145.9 | -1.8771 | 0.0027963 | -0.0024311 | 49.3983 | 47.5212 | 0.4377 | 0.00878 | 48.4597 | -0.93855 | 48.7726 | 0.97137 | -0.018813 | 0.97188 | -0.018823
145.92 | -1.4339 | 0.0027963 | -0.0017876 | 49.2905 | 47.8566 | 0.5455 | 0.010942 | 48.5735 | -0.71695 | 48.8125 | 0.97365 | -0.014371 | 0.97416 | -0.014379
145.94 | -1.0168 | 0.0029827 | -0.0014301 | 49.2289 | 48.2121 | 0.6071 | 0.012178 | 48.7205 | -0.50838 | 48.89 | 0.9766 | -0.01019 | 0.97711 | -0.010196
145.96 | -0.65177 | 0.0031691 | -0.0010726 | 49.1708 | 48.519 | 0.6652 | 0.013343 | 48.8449 | -0.32589 | 48.9535 | 0.97909 | -0.0065324 | 0.9796 | -0.0065358
145.98 | -0.44321 | 0.0031691 | -0.00071504 | 49.1091 | 48.6659 | 0.7269 | 0.014581 | 48.8875 | -0.2216 | 48.9614 | 0.97994 | -0.004442 | 0.98045 | -0.0044443
146 | -0.23464 | 0.0033555 | -0.000215 | 49.0759 | 48.8413 | 0.7601 | 0.015247 | 48.9586 | -0.11732 | 48.9977 | 0.98137 | -0.00235 | 0.98188 | -0.00235
146.02 | 0.33892 | 0.0035419 | 0.00050053 | 49.0248 | 49.3637 | 0.8112 | 0.016272 | 49.1943 | 0.16946 | 49.1378 | 0.98609 | 0.0033968 | 0.98661 | 0.0033986
146.04 | 0.59963 | 0.0037283 | 0.0010726 | 48.9827 | 49.5823 | 0.8533 | 0.017116 | 49.2825 | 0.29982 | 49.1826 | 0.98786 | 0.0060098 | 0.98838 | 0.0060129
146.06 | 1.2253 | 0.0039147 | 0.0014301 | 48.9774 | 50.2027 | 0.8586 | 0.017223 | 49.5901 | 0.61267 | 49.3858 | 0.99403 | 0.012281 | 0.99454 | 0.012287
146.08 | 1.3296 | 0.0041012 | 0.0016446 | 49.0444 | 50.374 | 0.7916 | 0.015879 | 49.7092 | 0.66481 | 49.4876 | 0.99641 | 0.013326 | 0.99693 | 0.013333
146.1 | 1.7728 | 0.0041012 | 0.0022166 | 49.0223 | 50.7951 | 0.8137 | 0.016322 | 49.9087 | 0.88641 | 49.6132 | 1.0004 | 0.017768 | 1.0009 | 0.017777
146.12 | 2.0596 | 0.004474 | 0.0027886 | 49.0323 | 51.0919 | 0.8037 | 0.016121 | 50.0621 | 1.0298 | 49.7188 | 1.0035 | 0.020642 | 1.004 | 0.020653
146.14 | 2.2421 | 0.0046604 | 0.0029316 | 49.0765 | 51.3186 | 0.7595 | 0.015235 | 50.1976 | 1.1211 | 49.8239 | 1.0062 | 0.022471 | 1.0067 | 0.022483
146.16 | 2.4507 | 0.0046604 | 0.0031462 | 49.1562 | 51.6069 | 0.6798 | 0.013636 | 50.3815 | 1.2253 | 49.9731 | 1.0099 | 0.024562 | 1.0104 | 0.024574
146.18 | 2.6332 | 0.0048468 | 0.0032892 | 49.15 | 51.7832 | 0.686 | 0.01376 | 50.4666 | 1.3166 | 50.0277 | 1.0116 | 0.026391 | 1.0121 | 0.026404
146.2 | 2.8417 | 0.0048468 | 0.0037182 | 49.108 | 51.9497 | 0.728 | 0.014603 | 50.5289 | 1.4209 | 50.0552 | 1.0128 | 0.028481 | 1.0134 | 0.028496
146.22 | 3.0242 | 0.0048468 | 0.0038612 | 49.0753 | 52.0995 | 0.7607 | 0.015259 | 50.5874 | 1.5121 | 50.0834 | 1.014 | 0.03031 | 1.0145 | 0.030326
146.24 | 3.0242 | 0.0050333 | 0.0040042 | 49.0989 | 52.1231 | 0.7371 | 0.014785 | 50.611 | 1.5121 | 50.107 | 1.0145 | 0.03031 | 1.015 | 0.030326
146.26 | 2.9982 | 0.0052197 | 0.0040042 | 49.2047 | 52.2029 | 0.6313 | 0.012663 | 50.7038 | 1.4991 | 50.2041 | 1.0163 | 0.030049 | 1.0169 | 0.030065
146.28 | 2.8678 | 0.0052197 | 0.0038612 | 49.2521 | 52.1199 | 0.5839 | 0.011712 | 50.686 | 1.4339 | 50.208 | 1.016 | 0.028742 | 1.0165 | 0.028757
146.3 | 2.7896 | 0.0054061 | 0.0038612 | 49.3071 | 52.0967 | 0.5289 | 0.010609 | 50.7019 | 1.3948 | 50.237 | 1.0163 | 0.027958 | 1.0168 | 0.027973
146.32 | 2.7114 | 0.0054061 | 0.0035752 | 49.3901 | 52.1015 | 0.4459 | 0.0089442 | 50.7458 | 1.3557 | 50.2939 | 1.0172 | 0.027175 | 1.0177 | 0.027189
146.34 | 2.555 | 0.0054061 | 0.0034322 | 49.4384 | 51.9934 | 0.3976 | 0.0079754 | 50.7159 | 1.2775 | 50.2901 | 1.0166 | 0.025607 | 1.0171 | 0.02562
146.36 | 2.3725 | 0.0054061 | 0.0030032 | 49.502 | 51.8745 | 0.334 | 0.0066996 | 50.6882 | 1.1862 | 50.2928 | 1.016 | 0.023778 | 1.0166 | 0.02379
146.38 | 1.9814 | 0.0054061 | 0.0026456 | 49.5598 | 51.5412 | 0.2762 | 0.0055402 | 50.5505 | 0.9907 | 50.2203 | 1.0133 | 0.019858 | 1.0138 | 0.019869
146.4 | 1.851 | 0.0054061 | 0.0022166 | 49.6306 | 51.4816 | 0.2054 | 0.0041201 | 50.5561 | 0.92552 | 50.2476 | 1.0134 | 0.018552 | 1.0139 | 0.018562
146.42 | 1.4339 | 0.0054061 | 0.0020736 | 49.675 | 51.1089 | 0.161 | 0.0032295 | 50.392 | 0.71695 | 50.153 | 1.0101 | 0.014371 | 1.0106 | 0.014379
146.44 | 1.1211 | 0.0054061 | 0.0016446 | 49.7213 | 50.8424 | 0.1147 | 0.0023007 | 50.2818 | 0.56053 | 50.095 | 1.0079 | 0.011236 | 1.0084 | 0.011242
146.46 | 0.78213 | 0.0052197 | 0.0012156 | 49.7784 | 50.5605 | 0.0576 | 0.0011554 | 50.1695 | 0.39106 | 50.0391 | 1.0056 | 0.0078388 | 1.0062 | 0.0078429
146.48 | 0.52142 | 0.0050333 | 0.000858 | 49.8204 | 50.3418 | 0.0156 | 0.00031292 | 50.0811 | 0.26071 | 49.9942 | 1.0039 | 0.0052259 | 1.0044 | 0.0052286
146.5 | 0 | 0.0048468 | 0.00014301 | 49.9247 | 49.9247 | -0.0887 | -0.0017792 | 49.9247 | 0 | 49.9247 | 1.0007 | 0 | 1.0013 | 0
146.52 | -0.39106 | 0.0046604 | -0.00050053 | 50.0325 | 49.6414 | -0.1965 | -0.0039416 | 49.837 | -0.19553 | 49.9021 | 0.99897 | -0.0039194 | 0.9995 | -0.0039215
146.54 | -0.59963 | 0.004474 | -0.00092955 | 50.0151 | 49.4155 | -0.1791 | -0.0035925 | 49.7153 | -0.29982 | 49.8152 | 0.99654 | -0.0060098 | 0.99706 | -0.0060129
146.56 | -0.88641 | 0.004474 | -0.0013586 | 49.9838 | 49.0974 | -0.1478 | -0.0029647 | 49.5406 | -0.44321 | 49.6883 | 0.99303 | -0.008884 | 0.99355 | -0.0088886
146.58 | -1.3557 | 0.0041012 | -0.0019306 | 49.9862 | 48.6305 | -0.1502 | -0.0030128 | 49.3084 | -0.67784 | 49.5343 | 0.98838 | -0.013587 | 0.9889 | -0.013594
146.6 | -1.851 | 0.0039147 | -0.0026456 | 49.988 | 48.137 | -0.152 | -0.0030489 | 49.0625 | -0.92552 | 49.371 | 0.98345 | -0.018552 | 0.98396 | -0.018562
146.62 | -2.2682 | 0.0037283 | -0.0028601 | 49.9709 | 47.7027 | -0.1349 | -0.0027059 | 48.8368 | -1.1341 | 49.2148 | 0.97893 | -0.022733 | 0.97944 | -0.022744
146.64 | -2.2682 | 0.0037283 | -0.0031462 | 49.9553 | 47.6871 | -0.1193 | -0.002393 | 48.8212 | -1.1341 | 49.1992 | 0.97861 | -0.022733 | 0.97913 | -0.022744
146.66 | -2.5028 | 0.0035419 | -0.0034322 | 49.9589 | 47.4561 | -0.1229 | -0.0024652 | 48.7075 | -1.2514 | 49.1246 | 0.97633 | -0.025084 | 0.97684 | -0.025097
146.68 | -2.7635 | 0.0033555 | -0.0038612 | 49.9739 | 47.2104 | -0.1379 | -0.0027661 | 48.5921 | -1.3818 | 49.0527 | 0.97402 | -0.027697 | 0.97453 | -0.027712
146.7 | -2.8939 | 0.0033555 | -0.0040042 | 49.937 | 47.0431 | -0.101 | -0.0020259 | 48.4901 | -1.4469 | 48.9724 | 0.97198 | -0.029004 | 0.97248 | -0.029019
146.72 | -3.0503 | 0.0031691 | -0.0040042 | 49.9523 | 46.902 | -0.1163 | -0.0023328 | 48.4271 | -1.5252 | 48.9355 | 0.97071 | -0.030571 | 0.97122 | -0.030587
146.74 | -2.9982 | 0.0031691 | -0.0041472 | 49.8851 | 46.8869 | -0.0491 | -0.00098489 | 48.386 | -1.4991 | 48.8857 | 0.96989 | -0.030049 | 0.9704 | -0.030065
146.76 | -3.0242 | 0.0031691 | -0.0040042 | 49.8832 | 46.859 | -0.0472 | -0.00094678 | 48.3711 | -1.5121 | 48.8751 | 0.96959 | -0.03031 | 0.9701 | -0.030326
146.78 | -3.0764 | 0.0029827 | -0.0040042 | 49.8523 | 46.7759 | -0.0163 | -0.00032696 | 48.3141 | -1.5382 | 48.8268 | 0.96845 | -0.030833 | 0.96896 | -0.030849
146.8 | -2.8157 | 0.0029827 | -0.0038612 | 49.833 | 47.0173 | 0.003 | 6.0177e-05 | 48.4252 | -1.4078 | 48.8944 | 0.97067 | -0.02822 | 0.97118 | -0.028235
146.82 | -2.6071 | 0.0029827 | -0.0037182 | 49.7867 | 47.1796 | 0.0493 | 0.0009889 | 48.4832 | -1.3035 | 48.9177 | 0.97184 | -0.026129 | 0.97235 | -0.026143
146.84 | -2.6332 | 0.0029827 | -0.0035752 | 49.7459 | 47.1127 | 0.0901 | 0.0018073 | 48.4293 | -1.3166 | 48.8682 | 0.97076 | -0.026391 | 0.97127 | -0.026404
146.86 | -2.3464 | 0.0029827 | -0.0031462 | 49.6682 | 47.3218 | 0.1678 | 0.0033659 | 48.495 | -1.1732 | 48.8861 | 0.97207 | -0.023516 | 0.97258 | -0.023529
146.88 | -2.0075 | 0.0029827 | -0.0027171 | 49.5529 | 47.5454 | 0.2831 | 0.0056787 | 48.5492 | -1.0037 | 48.8837 | 0.97316 | -0.02012 | 0.97367 | -0.02013
146.9 | -1.7989 | 0.0029827 | -0.0024311 | 49.5363 | 47.7374 | 0.2997 | 0.0060116 | 48.6369 | -0.89945 | 48.9367 | 0.97492 | -0.018029 | 0.97543 | -0.018039
146.92 | -1.5121 | 0.0029827 | -0.0018591 | 49.4591 | 47.947 | 0.3769 | 0.0075602 | 48.703 | -0.75606 | 48.9551 | 0.97624 | -0.015155 | 0.97676 | -0.015163
146.94 | -1.2253 | 0.0031691 | -0.0013586 | 49.3513 | 48.126 | 0.4847 | 0.0097225 | 48.7386 | -0.61267 | 48.9429 | 0.97696 | -0.012281 | 0.97747 | -0.012287
146.96 | -0.83427 | 0.0031691 | -0.0012156 | 49.3378 | 48.5035 | 0.4982 | 0.0099933 | 48.9207 | -0.41714 | 49.0597 | 0.98061 | -0.0083614 | 0.98112 | -0.0083658
146.98 | -0.46928 | 0.0033555 | -0.00064353 | 49.2356 | 48.7663 | 0.6004 | 0.012043 | 49.001 | -0.23464 | 49.0792 | 0.98222 | -0.0047033 | 0.98273 | -0.0047058
147 | 0.052142 | 0.0033555 | 0.00014301 | 49.1124 | 49.1645 | 0.7236 | 0.014515 | 49.1385 | 0.026071 | 49.1298 | 0.98497 | 0.000523 | 0.98549 | 0.000523
147.02 | 0.44321 | 0.0037283 | 0.00071504 | 49.01 | 49.4532 | 0.826 | 0.016569 | 49.2316 | 0.2216 | 49.1577 | 0.98684 | 0.004442 | 0.98736 | 0.0044443
147.04 | 0.83427 | 0.0039147 | 0.0010011 | 49.0328 | 49.8671 | 0.8032 | 0.016111 | 49.4499 | 0.41714 | 49.3109 | 0.99122 | 0.0083614 | 0.99173 | 0.0083658
147.06 | 0.96463 | 0.0041012 | 0.0013586 | 49.1282 | 50.0928 | 0.7078 | 0.014198 | 49.6105 | 0.48231 | 49.4497 | 0.99443 | 0.0096679 | 0.99495 | 0.0096729
147.08 | 1.3035 | 0.0041012 | 0.0020736 | 49.0851 | 50.3886 | 0.7509 | 0.015062 | 49.7369 | 0.65177 | 49.5196 | 0.99697 | 0.013065 | 0.99749 | 0.013072
147.1 | 1.7468 | 0.004474 | 0.0024311 | 49.1158 | 50.8626 | 0.7202 | 0.014446 | 49.9892 | 0.87338 | 49.6981 | 1.002 | 0.017507 | 1.0025 | 0.017516
147.12 | 2.1378 | 0.0046604 | 0.0026456 | 49.1395 | 51.2773 | 0.6965 | 0.013971 | 50.2084 | 1.0689 | 49.8521 | 1.0064 | 0.021426 | 1.0069 | 0.021437
147.14 | 2.2942 | 0.0048468 | 0.0029316 | 49.1566 | 51.4508 | 0.6794 | 0.013628 | 50.3037 | 1.1471 | 49.9213 | 1.0083 | 0.022994 | 1.0089 | 0.023006
147.16 | 2.5289 | 0.0050333 | 0.0032892 | 49.2053 | 51.7342 | 0.6307 | 0.012651 | 50.4697 | 1.2644 | 50.0483 | 1.0117 | 0.025346 | 1.0122 | 0.025359
147.18 | 2.6853 | 0.0050333 | 0.0036467 | 49.1575 | 51.8428 | 0.6785 | 0.01361 | 50.5002 | 1.3427 | 50.0526 | 1.0123 | 0.026913 | 1.0128 | 0.026927
147.2 | 2.8678 | 0.0050333 | 0.0040042 | 49.0894 | 51.9572 | 0.7466 | 0.014976 | 50.5233 | 1.4339 | 50.0453 | 1.0127 | 0.028742 | 1.0133 | 0.028757
147.22 | 3.0242 | 0.0052197 | 0.0040042 | 49.1851 | 52.2093 | 0.6509 | 0.013056 | 50.6972 | 1.5121 | 50.1932 | 1.0162 | 0.03031 | 1.0167 | 0.030326
147.24 | 2.9982 | 0.0054061 | 0.0040042 | 49.2332 | 52.2314 | 0.6028 | 0.012091 | 50.7323 | 1.4991 | 50.2326 | 1.0169 | 0.030049 | 1.0175 | 0.030065
147.26 | 2.9982 | 0.0054061 | 0.0038612 | 49.3077 | 52.3059 | 0.5283 | 0.010597 | 50.8068 | 1.4991 | 50.3071 | 1.0184 | 0.030049 | 1.0189 | 0.030065
147.28 | 2.8678 | 0.0054061 | 0.0038612 | 49.3564 | 52.2242 | 0.4796 | 0.0096202 | 50.7903 | 1.4339 | 50.3123 | 1.0181 | 0.028742 | 1.0186 | 0.028757
147.3 | 2.8678 | 0.0054061 | 0.0038612 | 49.3323 | 52.2001 | 0.5037 | 0.0101 | 50.7662 | 1.4339 | 50.2882 | 1.0176 | 0.028742 | 1.0181 | 0.028757
147.32 | 2.7635 | 0.0054061 | 0.0035752 | 49.386 | 52.1495 | 0.45 | 0.0090265 | 50.7678 | 1.3818 | 50.3072 | 1.0176 | 0.027697 | 1.0182 | 0.027712
147.34 | 2.5289 | 0.0054061 | 0.0034322 | 49.46 | 51.9889 | 0.376 | 0.0075421 | 50.7244 | 1.2644 | 50.303 | 1.0168 | 0.025346 | 1.0173 | 0.025359
147.36 | 2.4246 | 0.0054061 | 0.0031462 | 49.484 | 51.9086 | 0.352 | 0.0070607 | 50.6963 | 1.2123 | 50.2922 | 1.0162 | 0.0243 | 1.0167 | 0.024313
147.38 | 1.9032 | 0.0054061 | 0.0026456 | 49.5652 | 51.4684 | 0.2708 | 0.0054319 | 50.5168 | 0.95159 | 50.1996 | 1.0126 | 0.019074 | 1.0131 | 0.019084
147.4 | 1.8771 | 0.0054061 | 0.0025741 | 49.606 | 51.4831 | 0.23 | 0.0046135 | 50.5446 | 0.93855 | 50.2317 | 1.0132 | 0.018813 | 1.0137 | 0.018823
147.42 | 1.486 | 0.0054061 | 0.0020736 | 49.6553 | 51.1413 | 0.1807 | 0.0036246 | 50.3983 | 0.74302 | 50.1506 | 1.0102 | 0.014894 | 1.0108 | 0.014902
147.44 | 1.0428 | 0.0054061 | 0.0016446 | 49.7841 | 50.8269 | 0.0519 | 0.0010411 | 50.3055 | 0.52142 | 50.1317 | 1.0084 | 0.010452 | 1.0089 | 0.010457
147.46 | 0.78213 | 0.0052197 | 0.0011441 | 49.8298 | 50.6119 | 0.0062 | 0.00012437 | 50.2209 | 0.39106 | 50.0905 | 1.0067 | 0.0078388 | 1.0072 | 0.0078429
147.48 | 0.44321 | 0.0052197 | 0.000715 | 49.9072 | 50.3504 | -0.0712 | -0.0014282 | 50.1288 | 0.2216 | 50.0549 | 1.0048 | 0.004442 | 1.0053 | 0.0044443
147.5 | 0.052142 | 0.0050333 | 0.00014301 | 49.9838 | 50.0359 | -0.1478 | -0.0029647 | 50.0099 | 0.026071 | 50.0012 | 1.0024 | 0.000523 | 1.003 | 0.000523
147.52 | -0.28678 | 0.0048468 | -0.00042902 | 50.0246 | 49.7378 | -0.1886 | -0.0037831 | 49.8812 | -0.14339 | 49.929 | 0.99986 | -0.0028742 | 1.0004 | -0.0028757
147.54 | -0.86034 | 0.0046604 | -0.0012156 | 50.1415 | 49.2812 | -0.3055 | -0.006128 | 49.7113 | -0.43017 | 49.8547 | 0.99646 | -0.0086227 | 0.99698 | -0.0086272
147.56 | -1.1211 | 0.004474 | -0.0015016 | 50.0676 | 48.9465 | -0.2316 | -0.0046456 | 49.5071 | -0.56053 | 49.6939 | 0.99236 | -0.011236 | 0.99288 | -0.011242
147.58 | -1.3557 | 0.0042876 | -0.0019306 | 50.0823 | 48.7266 | -0.2463 | -0.0049405 | 49.4045 | -0.67784 | 49.6304 | 0.9903 | -0.013587 | 0.99082 | -0.013594
147.6 | -1.6685 | 0.0041012 | -0.0025741 | 50.049 | 48.3805 | -0.213 | -0.0042725 | 49.2147 | -0.83427 | 49.4928 | 0.9865 | -0.016723 | 0.98702 | -0.016732
147.62 | -2.0075 | 0.0039147 | -0.0028601 | 50.0527 | 48.0452 | -0.2167 | -0.0043467 | 49.049 | -1.0037 | 49.3835 | 0.98318 | -0.02012 | 0.98369 | -0.02013
147.64 | -2.3985 | 0.0037283 | -0.0032892 | 49.9842 | 47.5857 | -0.1482 | -0.0029727 | 48.7849 | -1.1993 | 49.1847 | 0.97789 | -0.024039 | 0.9784 | -0.024052
147.66 | -2.4767 | 0.0035419 | -0.0032892 | 49.9553 | 47.4786 | -0.1193 | -0.002393 | 48.7169 | -1.2384 | 49.1297 | 0.97652 | -0.024823 | 0.97703 | -0.024836
147.68 | -2.9199 | 0.0035419 | -0.0037182 | 49.9474 | 47.0275 | -0.1114 | -0.0022346 | 48.4874 | -1.46 | 48.9741 | 0.97192 | -0.029265 | 0.97243 | -0.02928
147.7 | -2.8417 | 0.0033555 | -0.0040042 | 49.9432 | 47.1015 | -0.1072 | -0.0021503 | 48.5223 | -1.4209 | 48.996 | 0.97262 | -0.028481 | 0.97313 | -0.028496
147.72 | -2.7635 | 0.0029827 | -0.0042187 | 49.866 | 47.1025 | -0.03 | -0.00060176 | 48.4842 | -1.3818 | 48.9448 | 0.97186 | -0.027697 | 0.97237 | -0.027712
147.74 | -3.0764 | 0.0029827 | -0.0042187 | 49.787 | 46.7106 | 0.049 | 0.00098288 | 48.2488 | -1.5382 | 48.7615 | 0.96714 | -0.030833 | 0.96765 | -0.030849
147.76 | -3.1285 | 0.0027963 | -0.0040042 | 49.7321 | 46.6036 | 0.1039 | 0.0020841 | 48.1678 | -1.5643 | 48.6893 | 0.96552 | -0.031355 | 0.96602 | -0.031372
147.78 | -2.8417 | 0.0027963 | -0.0040042 | 49.7033 | 46.8616 | 0.1327 | 0.0026618 | 48.2824 | -1.4209 | 48.7561 | 0.96781 | -0.028481 | 0.96832 | -0.028496
147.8 | -2.7374 | 0.0027963 | -0.0040042 | 49.6263 | 46.8889 | 0.2097 | 0.0042063 | 48.2576 | -1.3687 | 48.7138 | 0.96732 | -0.027436 | 0.96782 | -0.02745
147.82 | -2.6071 | 0.0026098 | -0.0038612 | 50.5561 | 47.949 | 0.2799 | 0.0056145 | 49.2526 | -1.3035 | 49.6871 | 0.98726 | -0.026129 | 0.98778 | -0.026143
147.84 | -2.4767 | 0.0026098 | -0.0037897 | 49.571 | 47.0943 | 0.265 | 0.0053156 | 48.3326 | -1.2384 | 48.7454 | 0.96882 | -0.024823 | 0.96933 | -0.024836
147.86 | -2.4246 | 0.0026098 | -0.0035752 | 49.4734 | 47.0488 | 0.3626 | 0.0072733 | 48.2611 | -1.2123 | 48.6652 | 0.96739 | -0.0243 | 0.96789 | -0.024313
147.88 | -2.0857 | 0.0026098 | -0.0031462 | 49.4032 | 47.3175 | 0.4328 | 0.0086815 | 48.3604 | -1.0428 | 48.708 | 0.96938 | -0.020904 | 0.96988 | -0.020914
147.9 | -1.7728 | 0.0026098 | -0.0025741 | 49.3028 | 47.53 | 0.5332 | 0.010695 | 48.4164 | -0.88641 | 48.7119 | 0.9705 | -0.017768 | 0.97101 | -0.017777
147.92 | -1.4339 | 0.0026098 | -0.0022166 | 49.2498 | 47.8159 | 0.5862 | 0.011758 | 48.5328 | -0.71695 | 48.7718 | 0.97283 | -0.014371 | 0.97334 | -0.014379
147.94 | -1.1732 | 0.0026098 | -0.0017876 | 49.1887 | 48.0155 | 0.6473 | 0.012984 | 48.6021 | -0.5866 | 48.7976 | 0.97422 | -0.011758 | 0.97473 | -0.011764
147.96 | -0.59963 | 0.0026098 | -0.0012156 | 49.0773 | 48.4777 | 0.7587 | 0.015219 | 48.7775 | -0.29982 | 48.8774 | 0.97774 | -0.0060098 | 0.97825 | -0.0060129
147.98 | -0.54749 | 0.0027963 | -0.00064353 | 49.0162 | 48.4687 | 0.8198 | 0.016444 | 48.7425 | -0.27374 | 48.8337 | 0.97703 | -0.0054872 | 0.97755 | -0.00549
148 | 0.15643 | 0.0029827 | 0.00014301 | 48.9398 | 49.0962 | 0.8962 | 0.017977 | 49.018 | 0.078213 | 48.9919 | 0.98256 | 0.00157 | 0.98307 | 0.00157
148.02 | 0.44321 | 0.0031691 | 0.00028601 | 48.8868 | 49.33 | 0.9492 | 0.01904 | 49.1084 | 0.2216 | 49.0345 | 0.98437 | 0.004442 | 0.98488 | 0.0044443
148.04 | 0.57356 | 0.0033555 | 0.00071504 | 48.9054 | 49.479 | 0.9306 | 0.018667 | 49.1922 | 0.28678 | 49.0966 | 0.98605 | 0.0057485 | 0.98657 | 0.0057515
148.06 | 1.0168 | 0.0035419 | 0.0013586 | 48.9398 | 49.9566 | 0.8962 | 0.017977 | 49.4482 | 0.50838 | 49.2787 | 0.99118 | 0.01019 | 0.9917 | 0.010196
148.08 | 1.486 | 0.0037283 | 0.0017876 | 48.9373 | 50.4233 | 0.8987 | 0.018027 | 49.6803 | 0.74302 | 49.4326 | 0.99583 | 0.014894 | 0.99635 | 0.014902
148.1 | 1.851 | 0.0039147 | 0.0021451 | 49.0112 | 50.8622 | 0.8248 | 0.016545 | 49.9367 | 0.92552 | 49.6282 | 1.001 | 0.018552 | 1.0015 | 0.018562
148.12 | 1.9032 | 0.0041012 | 0.0023596 | 48.9947 | 50.8979 | 0.8413 | 0.016875 | 49.9463 | 0.95159 | 49.6291 | 1.0012 | 0.019074 | 1.0017 | 0.019084
148.14 | 2.2421 | 0.0042876 | 0.0028601 | 49.047 | 51.2891 | 0.789 | 0.015826 | 50.1681 | 1.1211 | 49.7944 | 1.0056 | 0.022471 | 1.0061 | 0.022483
148.16 | 2.4767 | 0.0042876 | 0.0032892 | 49.0341 | 51.5108 | 0.8019 | 0.016085 | 50.2725 | 1.2384 | 49.8597 | 1.0077 | 0.024823 | 1.0082 | 0.024836
148.18 | 2.6853 | 0.004474 | 0.0035752 | 49.0653 | 51.7506 | 0.7707 | 0.015459 | 50.408 | 1.3427 | 49.9604 | 1.0104 | 0.026913 | 1.0109 | 0.026927
148.2 | 3.0503 | 0.0046604 | 0.0035752 | 49.0958 | 52.1461 | 0.7402 | 0.014848 | 50.621 | 1.5252 | 50.1126 | 1.0147 | 0.030571 | 1.0152 | 0.030587
148.22 | 3.0764 | 0.0046604 | 0.0035752 | 49.1266 | 52.203 | 0.7094 | 0.01423 | 50.6648 | 1.5382 | 50.1521 | 1.0156 | 0.030833 | 1.0161 | 0.030849
148.24 | 2.8417 | 0.0048468 | 0.0035752 | 49.1467 | 51.9884 | 0.6893 | 0.013827 | 50.5676 | 1.4209 | 50.0939 | 1.0136 | 0.028481 | 1.0141 | 0.028496
148.26 | 2.9982 | 0.0048468 | 0.0037182 | 49.217 | 52.2152 | 0.619 | 0.012416 | 50.7161 | 1.4991 | 50.2164 | 1.0166 | 0.030049 | 1.0171 | 0.030065
148.28 | 2.8678 | 0.0048468 | 0.0037182 | 49.1795 | 52.0473 | 0.6565 | 0.013169 | 50.6134 | 1.4339 | 50.1354 | 1.0145 | 0.028742 | 1.0151 | 0.028757
148.3 | 2.8157 | 0.0048468 | 0.0037182 | 49.2245 | 52.0402 | 0.6115 | 0.012266 | 50.6323 | 1.4078 | 50.1631 | 1.0149 | 0.02822 | 1.0154 | 0.028235
148.32 | 2.7374 | 0.0048468 | 0.0034322 | 49.2786 | 52.016 | 0.5574 | 0.011181 | 50.6473 | 1.3687 | 50.1911 | 1.0152 | 0.027436 | 1.0157 | 0.02745
148.34 | 2.5028 | 0.0048468 | 0.0031462 | 49.3846 | 51.8874 | 0.4514 | 0.0090546 | 50.636 | 1.2514 | 50.2189 | 1.015 | 0.025084 | 1.0155 | 0.025097
148.36 | 2.3203 | 0.0048468 | 0.0027886 | 49.4014 | 51.7217 | 0.4346 | 0.00872 | 50.5616 | 1.1602 | 50.1748 | 1.0135 | 0.023255 | 1.014 | 0.023267
148.38 | 2.0857 | 0.0048468 | 0.0025026 | 49.4537 | 51.5394 | 0.3823 | 0.0076685 | 50.4965 | 1.0428 | 50.1489 | 1.0122 | 0.020904 | 1.0127 | 0.020914
148.4 | 1.7989 | 0.0046604 | 0.0022166 | 49.4908 | 51.2897 | 0.3452 | 0.0069243 | 50.3902 | 0.89945 | 50.0904 | 1.0101 | 0.018029 | 1.0106 | 0.018039
148.42 | 1.5903 | 0.0046604 | 0.0019306 | 49.5425 | 51.1328 | 0.2935 | 0.0058873 | 50.3377 | 0.79516 | 50.0726 | 1.009 | 0.015939 | 1.0095 | 0.015947
148.44 | 1.1211 | 0.0046604 | 0.0015016 | 49.6891 | 50.8102 | 0.1469 | 0.0029466 | 50.2496 | 0.56053 | 50.0628 | 1.0072 | 0.011236 | 1.0078 | 0.011242
148.46 | 0.65177 | 0.004474 | 0.00085804 | 49.7156 | 50.3674 | 0.1204 | 0.0024151 | 50.0415 | 0.32589 | 49.9329 | 1.0031 | 0.0065324 | 1.0036 | 0.0065358
148.48 | 0.49535 | 0.0042876 | 0.00064353 | 49.7444 | 50.2397 | 0.0916 | 0.0018374 | 49.9921 | 0.24767 | 49.9095 | 1.0021 | 0.0049646 | 1.0026 | 0.0049672
148.5 | 0.052142 | 0.0042876 | 0 | 49.8457 | 49.8978 | -0.0097 | -0.00019457 | 49.8718 | 0.026071 | 49.8631 | 0.99967 | 0.00052259 | 1.0002 | 0.00052286
148.52 | -0.39106 | 0.0041012 | -0.00078654 | 49.874 | 49.4829 | -0.038 | -0.00076223 | 49.6785 | -0.19553 | 49.7436 | 0.9958 | -0.0039194 | 0.99632 | -0.0039215
148.54 | -0.39106 | 0.0039147 | -0.0013586 | 49.84 | 49.4489 | -0.004 | -8.0235e-05 | 49.6445 | -0.19553 | 49.7096 | 0.99512 | -0.0039194 | 0.99564 | -0.0039215
148.56 | -0.9907 | 0.0033555 | -0.00164 | 49.8013 | 48.8106 | 0.0347 | 0.00069604 | 49.306 | -0.49535 | 49.4711 | 0.98833 | -0.0099292 | 0.98885 | -0.0099344
148.58 | -1.3035 | 0.0033555 | -0.0022166 | 49.7723 | 48.4688 | 0.0637 | 0.0012777 | 49.1205 | -0.65177 | 49.3378 | 0.98461 | -0.013065 | 0.98513 | -0.013072
148.6 | -1.851 | 0.0031691 | -0.0028601 | 49.8168 | 47.9658 | 0.0192 | 0.00038513 | 48.8913 | -0.92552 | 49.1998 | 0.98002 | -0.018552 | 0.98053 | -0.018562
148.62 | -2.0335 | 0.0029827 | -0.0030032 | 49.7483 | 47.7148 | 0.0877 | 0.0017592 | 48.7315 | -1.0168 | 49.0705 | 0.97682 | -0.020381 | 0.97733 | -0.020392
148.64 | -2.3203 | 0.0027963 | -0.0034322 | 49.7321 | 47.4118 | 0.1039 | 0.0020841 | 48.5719 | -1.1602 | 48.9587 | 0.97362 | -0.023255 | 0.97413 | -0.023267
148.66 | -2.3985 | 0.0027963 | -0.0037182 | 49.6541 | 47.2556 | 0.1819 | 0.0036487 | 48.4548 | -1.1993 | 48.8546 | 0.97127 | -0.024039 | 0.97178 | -0.024052
148.68 | -2.6592 | 0.0026098 | -0.0042187 | 49.718 | 47.0588 | 0.118 | 0.0023669 | 48.3884 | -1.3296 | 48.8316 | 0.96994 | -0.026652 | 0.97044 | -0.026666
148.7 | -2.946 | 0.0024234 | -0.0043617 | 49.7053 | 46.7593 | 0.1307 | 0.0026217 | 48.2323 | -1.473 | 48.7233 | 0.96681 | -0.029526 | 0.96731 | -0.029542
148.72 | -2.946 | 0.0024234 | -0.0042187 | 49.6508 | 46.7048 | 0.1852 | 0.0037149 | 48.1778 | -1.473 | 48.6688 | 0.96572 | -0.029526 | 0.96622 | -0.029542
148.74 | -2.8678 | 0.002237 | -0.0042187 | 49.6121 | 46.7443 | 0.2239 | 0.0044912 | 48.1782 | -1.4339 | 48.6562 | 0.96572 | -0.028742 | 0.96623 | -0.028757
148.76 | -2.8939 | 0.002237 | -0.0043617 | 49.5751 | 46.6812 | 0.2609 | 0.0052333 | 48.1282 | -1.4469 | 48.6105 | 0.96472 | -0.029004 | 0.96523 | -0.029019
148.78 | -2.7896 | 0.0020506 | -0.0043617 | 49.5331 | 46.7435 | 0.3029 | 0.0060758 | 48.1383 | -1.3948 | 48.6032 | 0.96492 | -0.027958 | 0.96543 | -0.027973
148.8 | -2.8939 | 0.0020506 | -0.0043617 | 49.4846 | 46.5907 | 0.3514 | 0.0070487 | 48.0377 | -1.4469 | 48.52 | 0.96291 | -0.029004 | 0.96341 | -0.029019
148.82 | -2.8678 | 0.0020506 | -0.0042187 | 49.46 | 46.5922 | 0.376 | 0.0075421 | 48.0261 | -1.4339 | 48.5041 | 0.96268 | -0.028742 | 0.96318 | -0.028757
148.84 | -2.6071 | 0.0020506 | -0.0038612 | 49.4111 | 46.804 | 0.4249 | 0.008523 | 48.1076 | -1.3035 | 48.5421 | 0.96431 | -0.026129 | 0.96481 | -0.026143
148.86 | -2.4246 | 0.0020506 | -0.0035037 | 49.2885 | 46.8639 | 0.5475 | 0.010982 | 48.0762 | -1.2123 | 48.4803 | 0.96368 | -0.0243 | 0.96418 | -0.024313
148.88 | -2.1117 | 0.0020506 | -0.0030747 | 49.2239 | 47.1122 | 0.6121 | 0.012278 | 48.168 | -1.0559 | 48.52 | 0.96552 | -0.021165 | 0.96603 | -0.021176
148.9 | -1.851 | 0.0020506 | -0.0024311 | 49.1253 | 47.2743 | 0.7107 | 0.014256 | 48.1998 | -0.92552 | 48.5083 | 0.96616 | -0.018552 | 0.96666 | -0.018562
148.92 | -1.5121 | 0.0020506 | -0.00193 | 49.053 | 47.5409 | 0.783 | 0.015706 | 48.2969 | -0.75606 | 48.549 | 0.9681 | -0.015155 | 0.96861 | -0.015163
148.94 | -1.1471 | 0.002237 | -0.0016446 | 49.008 | 47.8609 | 0.828 | 0.016609 | 48.4344 | -0.57356 | 48.6256 | 0.97086 | -0.011497 | 0.97137 | -0.011503
148.96 | -0.67784 | 0.0024234 | -0.0012871 | 48.9001 | 48.2223 | 0.9359 | 0.018773 | 48.5612 | -0.33892 | 48.6742 | 0.9734 | -0.0067936 | 0.97391 | -0.0067972
148.98 | -0.49535 | 0.0024234 | -0.00092955 | 48.9175 | 48.4222 | 0.9185 | 0.018424 | 48.6698 | -0.24767 | 48.7524 | 0.97558 | -0.0049646 | 0.97609 | -0.0049672
149 | -0.1825 | 0.0027963 | -0.00028601 | 48.8199 | 48.6374 | 1.0161 | 0.020382 | 48.7287 | -0.091248 | 48.7591 | 0.97676 | -0.0018291 | 0.97727 | -0.00183
149.02 | 0.52142 | 0.0029827 | 0.00042902 | 48.7485 | 49.2699 | 1.0875 | 0.021814 | 49.0092 | 0.26071 | 48.9223 | 0.98238 | 0.0052259 | 0.9829 | 0.0052286
149.04 | 0.8082 | 0.0031691 | 0.00078654 | 48.7919 | 49.6001 | 1.0441 | 0.020943 | 49.196 | 0.4041 | 49.0613 | 0.98613 | 0.0081001 | 0.98664 | 0.0081044
149.06 | 1.0168 | 0.0033555 | 0.0012871 | 48.867 | 49.8838 | 0.969 | 0.019437 | 49.3754 | 0.50838 | 49.2059 | 0.98972 | 0.01019 | 0.99024 | 0.010196
149.08 | 1.2775 | 0.0035419 | 0.0017876 | 48.7844 | 50.0619 | 1.0516 | 0.021094 | 49.4231 | 0.63874 | 49.2102 | 0.99068 | 0.012803 | 0.9912 | 0.01281
149.1 | 1.9814 | 0.0037283 | 0.0023596 | 48.7856 | 50.767 | 1.0504 | 0.02107 | 49.7763 | 0.9907 | 49.4461 | 0.99776 | 0.019858 | 0.99828 | 0.019869
149.12 | 1.825 | 0.0039147 | 0.0025741 | 48.8097 | 50.6347 | 1.0263 | 0.020586 | 49.7222 | 0.91248 | 49.418 | 0.99667 | 0.018291 | 0.99719 | 0.0183
149.14 | 2.3985 | 0.0039147 | 0.0027171 | 48.8018 | 51.2003 | 1.0342 | 0.020745 | 50.0011 | 1.1993 | 49.6013 | 1.0023 | 0.024039 | 1.0028 | 0.024052
149.16 | 2.4507 | 0.0041012 | 0.0030747 | 48.9001 | 51.3508 | 0.9359 | 0.018773 | 50.1254 | 1.2253 | 49.717 | 1.0048 | 0.024562 | 1.0053 | 0.024574
149.18 | 2.6332 | 0.0042876 | 0.0034322 | 48.8579 | 51.4911 | 0.9781 | 0.01962 | 50.1745 | 1.3166 | 49.7356 | 1.0057 | 0.026391 | 1.0063 | 0.026404
149.2 | 2.9199 | 0.004474 | 0.0037182 | 48.9353 | 51.8552 | 0.9007 | 0.018067 | 50.3953 | 1.46 | 49.9086 | 1.0102 | 0.029265 | 1.0107 | 0.02928
149.22 | 2.946 | 0.0046604 | 0.0037182 | 49.0323 | 51.9783 | 0.8037 | 0.016121 | 50.5053 | 1.473 | 50.0143 | 1.0124 | 0.029526 | 1.0129 | 0.029542
149.24 | 2.9199 | 0.0048468 | 0.0037182 | 49.15 | 52.0699 | 0.686 | 0.01376 | 50.61 | 1.46 | 50.1233 | 1.0145 | 0.029265 | 1.015 | 0.02928
149.26 | 2.8939 | 0.0048468 | 0.0037897 | 49.1473 | 52.0412 | 0.6887 | 0.013815 | 50.5942 | 1.4469 | 50.1119 | 1.0142 | 0.029004 | 1.0147 | 0.029019
149.28 | 2.9721 | 0.0050333 | 0.0038612 | 49.2128 | 52.1849 | 0.6232 | 0.0125 | 50.6988 | 1.486 | 50.2035 | 1.0163 | 0.029788 | 1.0168 | 0.029803
149.3 | 2.8157 | 0.0050333 | 0.0037182 | 49.1887 | 52.0044 | 0.6473 | 0.012984 | 50.5965 | 1.4078 | 50.1273 | 1.0142 | 0.02822 | 1.0147 | 0.028235
149.32 | 2.7114 | 0.0050333 | 0.0037182 | 49.2446 | 51.956 | 0.5914 | 0.011863 | 50.6003 | 1.3557 | 50.1484 | 1.0143 | 0.027175 | 1.0148 | 0.027189
149.34 | 2.6071 | 0.0050333 | 0.0035752 | 49.2468 | 51.8539 | 0.5892 | 0.011819 | 50.5503 | 1.3035 | 50.1158 | 1.0133 | 0.026129 | 1.0138 | 0.026143
149.36 | 2.3203 | 0.0050333 | 0.0031462 | 49.3317 | 51.652 | 0.5043 | 0.010116 | 50.4919 | 1.1602 | 50.1051 | 1.0121 | 0.023255 | 1.0126 | 0.023267
149.38 | 2.0075 | 0.0050333 | 0.0027171 | 49.4359 | 51.4434 | 0.4001 | 0.0080255 | 50.4396 | 1.0037 | 50.1051 | 1.0111 | 0.02012 | 1.0116 | 0.02013
149.4 | 1.7989 | 0.0050333 | 0.0025026 | 49.5234 | 51.3223 | 0.3126 | 0.0062704 | 50.4228 | 0.89945 | 50.123 | 1.0107 | 0.018029 | 1.0112 | 0.018039
149.42 | 1.46 | 0.0050333 | 0.0019306 | 49.5966 | 51.0566 | 0.2394 | 0.0048021 | 50.3266 | 0.72999 | 50.0833 | 1.0088 | 0.014632 | 1.0093 | 0.01464
149.44 | 0.9907 | 0.0050333 | 0.0016446 | 49.6979 | 50.6886 | 0.1381 | 0.0027701 | 50.1932 | 0.49535 | 50.0281 | 1.0061 | 0.0099292 | 1.0066 | 0.0099344
149.46 | 0.8082 | 0.0048468 | 0.0010011 | 49.7781 | 50.5863 | 0.0579 | 0.0011614 | 50.1822 | 0.4041 | 50.0475 | 1.0059 | 0.0081001 | 1.0064 | 0.0081044
149.48 | 0.31285 | 0.0046604 | 0.00042902 | 49.8679 | 50.1808 | -0.0319 | -0.00063988 | 50.0243 | 0.15643 | 49.9722 | 1.0027 | 0.0031355 | 1.0033 | 0.0031372
149.5 | -0.026071 | 0.004474 | 0 | 49.8883 | 49.8622 | -0.0523 | -0.0010491 | 49.8753 | -0.013035 | 49.8796 | 0.99974 | -0.00026129 | 1.0003 | -0.00026143
149.52 | -0.20857 | 0.0042876 | -0.00042902 | 49.951 | 49.7424 | -0.115 | -0.0023068 | 49.8467 | -0.10428 | 49.8815 | 0.99917 | -0.0020904 | 0.99969 | -0.0020914
149.54 | -0.67784 | 0.0041012 | -0.0010726 | 49.9838 | 49.306 | -0.1478 | -0.0029647 | 49.6449 | -0.33892 | 49.7579 | 0.99512 | -0.0067936 | 0.99564 | -0.0067972
149.56 | -1.2253 | 0.0039147 | -0.0017876 | 50.0048 | 48.7795 | -0.1688 | -0.0033859 | 49.3921 | -0.61267 | 49.5964 | 0.99006 | -0.012281 | 0.99058 | -0.012287
149.58 | -1.46 | 0.0035419 | -0.0020736 | 49.8981 | 48.4381 | -0.0621 | -0.0012457 | 49.1681 | -0.72999 | 49.4114 | 0.98557 | -0.014632 | 0.98608 | -0.01464
149.6 | -1.6164 | 0.0033555 | -0.0025741 | 49.8871 | 48.2707 | -0.0511 | -0.001025 | 49.0789 | -0.8082 | 49.3483 | 0.98378 | -0.0162 | 0.98429 | -0.016209
149.62 | -2.216 | 0.0031691 | -0.0031462 | 49.866 | 47.65 | -0.03 | -0.00060176 | 48.758 | -1.108 | 49.1273 | 0.97735 | -0.02221 | 0.97786 | -0.022222
149.64 | -2.2682 | 0.0027963 | -0.0032892 | 49.7706 | 47.5024 | 0.0654 | 0.0013118 | 48.6365 | -1.1341 | 49.0145 | 0.97491 | -0.022733 | 0.97542 | -0.022744
149.66 | -2.6071 | 0.0026098 | -0.0036467 | 49.6891 | 47.082 | 0.1469 | 0.0029466 | 48.3856 | -1.3035 | 48.8201 | 0.96988 | -0.026129 | 0.97039 | -0.026143
149.68 | -2.6853 | 0.0026098 | -0.0041472 | 49.7619 | 47.0766 | 0.0741 | 0.0014864 | 48.4192 | -1.3427 | 48.8668 | 0.97056 | -0.026913 | 0.97106 | -0.026927
149.7 | -2.9199 | 0.0024234 | -0.0043617 | 49.6967 | 46.7768 | 0.1393 | 0.0027942 | 48.2367 | -1.46 | 48.7234 | 0.9669 | -0.029265 | 0.9674 | -0.02928
149.72 | -3.0242 | 0.002237 | -0.0043617 | 49.6423 | 46.6181 | 0.1937 | 0.0038854 | 48.1302 | -1.5121 | 48.6342 | 0.96476 | -0.03031 | 0.96527 | -0.030326
149.74 | -2.7896 | 0.0020506 | -0.0043617 | 49.566 | 46.7764 | 0.27 | 0.0054159 | 48.1712 | -1.3948 | 48.6361 | 0.96558 | -0.027958 | 0.96609 | -0.027973
149.76 | -2.8678 | 0.0020506 | -0.0045047 | 49.5789 | 46.7111 | 0.2571 | 0.0051571 | 48.145 | -1.4339 | 48.623 | 0.96506 | -0.028742 | 0.96556 | -0.028757
149.78 | -2.8939 | 0.0020506 | -0.0045047 | 49.5666 | 46.6727 | 0.2694 | 0.0054038 | 48.1197 | -1.4469 | 48.602 | 0.96455 | -0.029004 | 0.96506 | -0.029019
149.8 | -2.8157 | 0.0018642 | -0.0044332 | 49.5282 | 46.7125 | 0.3078 | 0.0061741 | 48.1204 | -1.4078 | 48.5896 | 0.96457 | -0.02822 | 0.96507 | -0.028235
149.82 | -2.6853 | 0.0018642 | -0.0043617 | 49.4932 | 46.8079 | 0.3428 | 0.0068762 | 48.1505 | -1.3427 | 48.5981 | 0.96517 | -0.026913 | 0.96567 | -0.026927
149.84 | -2.6853 | 0.0018642 | -0.0042187 | 49.4876 | 46.8023 | 0.3484 | 0.0069885 | 48.1449 | -1.3427 | 48.5925 | 0.96506 | -0.026913 | 0.96556 | -0.026927
149.86 | -2.4507 | 0.0016777 | -0.0038612 | 49.3951 | 46.9444 | 0.4409 | 0.0088439 | 48.1698 | -1.2253 | 48.5782 | 0.96556 | -0.024562 | 0.96606 | -0.024574
149.88 | -2.1117 | 0.0016777 | -0.0031462 | 49.2468 | 47.1351 | 0.5892 | 0.011819 | 48.1909 | -1.0559 | 48.5429 | 0.96598 | -0.021165 | 0.96648 | -0.021176
149.9 | -1.7468 | 0.0016777 | -0.0028601 | 49.251 | 47.5042 | 0.585 | 0.011734 | 48.3776 | -0.87338 | 48.6687 | 0.96972 | -0.017507 | 0.97023 | -0.017516
149.92 | -1.6946 | 0.0018642 | -0.0027171 | 49.2134 | 47.5188 | 0.6226 | 0.012489 | 48.3661 | -0.84731 | 48.6485 | 0.96949 | -0.016984 | 0.97 | -0.016993
149.94 | -1.2253 | 0.0018642 | -0.0019306 | 49.108 | 47.8827 | 0.728 | 0.014603 | 48.4953 | -0.61267 | 48.6996 | 0.97208 | -0.012281 | 0.97259 | -0.012287
149.96 | -0.6257 | 0.0020506 | -0.0014301 | 48.9736 | 48.3479 | 0.8624 | 0.017299 | 48.6607 | -0.31285 | 48.765 | 0.9754 | -0.0062711 | 0.97591 | -0.0062743
149.98 | -0.46928 | 0.0020506 | -0.00064353 | 48.8725 | 48.4032 | 0.9635 | 0.019327 | 48.6379 | -0.23464 | 48.7161 | 0.97494 | -0.0047033 | 0.97545 | -0.0047058
150 | -0.20857 | 0.0024234 | -0.00028601 | 48.8419 | 48.6333 | 0.9941 | 0.01994 | 48.7376 | -0.10428 | 48.7724 | 0.97694 | -0.00209 | 0.97745 | -0.00209
150.02 | 0.20857 | 0.0026098 | -0.00014301 | 48.8497 | 49.0583 | 0.9863 | 0.019784 | 48.954 | 0.10428 | 48.9192 | 0.98127 | 0.0020904 | 0.98179 | 0.0020914
150.04 | 0.57356 | 0.0029827 | 0.00071504 | 48.825 | 49.3986 | 1.011 | 0.020279 | 49.1118 | 0.28678 | 49.0162 | 0.98444 | 0.0057485 | 0.98495 | 0.0057515
150.06 | 1.0689 | 0.0031691 | 0.0011441 | 48.8701 | 49.939 | 0.9659 | 0.019375 | 49.4046 | 0.53445 | 49.2264 | 0.99031 | 0.010713 | 0.99082 | 0.010719
150.08 | 1.4339 | 0.0033555 | 0.0015016 | 48.9101 | 50.344 | 0.9259 | 0.018572 | 49.6271 | 0.71695 | 49.3881 | 0.99477 | 0.014371 | 0.99529 | 0.014379
150.1 | 1.6164 | 0.0033555 | 0.0019306 | 48.9448 | 50.5612 | 0.8912 | 0.017876 | 49.753 | 0.8082 | 49.4836 | 0.99729 | 0.0162 | 0.99781 | 0.016209
150.12 | 2.0857 | 0.0035419 | 0.0025026 | 48.856 | 50.9417 | 0.98 | 0.019658 | 49.8988 | 1.0428 | 49.5512 | 1.0002 | 0.020904 | 1.0007 | 0.020914
150.14 | 2.1639 | 0.0037283 | 0.0027886 | 48.9361 | 51.1 | 0.8999 | 0.018051 | 50.018 | 1.0819 | 49.6574 | 1.0026 | 0.021687 | 1.0031 | 0.021699
150.16 | 2.4767 | 0.0039147 | 0.0029316 | 48.9625 | 51.4392 | 0.8735 | 0.017521 | 50.2009 | 1.2384 | 49.7881 | 1.0063 | 0.024823 | 1.0068 | 0.024836
150.18 | 2.7635 | 0.0041012 | 0.0032177 | 48.9706 | 51.7341 | 0.8654 | 0.017359 | 50.3524 | 1.3818 | 49.8918 | 1.0093 | 0.027697 | 1.0098 | 0.027712
150.2 | 3.0764 | 0.0042876 | 0.0035752 | 48.986 | 52.0624 | 0.85 | 0.01705 | 50.5242 | 1.5382 | 50.0115 | 1.0127 | 0.030833 | 1.0133 | 0.030849
150.22 | 3.0242 | 0.004474 | 0.0037182 | 48.9878 | 52.012 | 0.8482 | 0.017014 | 50.4999 | 1.5121 | 49.9959 | 1.0123 | 0.03031 | 1.0128 | 0.030326
150.24 | 2.9199 | 0.004474 | 0.0037182 | 49.0906 | 52.0105 | 0.7454 | 0.014952 | 50.5506 | 1.46 | 50.0639 | 1.0133 | 0.029265 | 1.0138 | 0.02928
150.26 | 3.1546 | 0.0046604 | 0.0037182 | 49.1368 | 52.2914 | 0.6992 | 0.014025 | 50.7141 | 1.5773 | 50.1883 | 1.0166 | 0.031617 | 1.0171 | 0.031633
150.28 | 2.946 | 0.0046604 | 0.0034322 | 49.2281 | 52.1741 | 0.6079 | 0.012194 | 50.7011 | 1.473 | 50.2101 | 1.0163 | 0.029526 | 1.0168 | 0.029542
150.3 | 2.7635 | 0.0046604 | 0.0034322 | 49.2645 | 52.028 | 0.5715 | 0.0115 | 50.6463 | 1.3818 | 50.1857 | 1.0152 | 0.027697 | 1.0157 | 0.027712
150.32 | 2.6592 | 0.0046604 | 0.0034322 | 49.2842 | 51.9434 | 0.5518 | 0.011068 | 50.6138 | 1.3296 | 50.1706 | 1.0145 | 0.026652 | 1.0151 | 0.026666
150.34 | 2.555 | 0.0046604 | 0.0031462 | 49.3711 | 51.9261 | 0.4649 | 0.0093253 | 50.6486 | 1.2775 | 50.2228 | 1.0152 | 0.025607 | 1.0158 | 0.02562
150.36 | 2.2942 | 0.0046604 | 0.0026456 | 49.4203 | 51.7145 | 0.4157 | 0.0083385 | 50.5674 | 1.1471 | 50.185 | 1.0136 | 0.022994 | 1.0141 | 0.023006
150.38 | 2.0075 | 0.0046604 | 0.0024311 | 48.4327 | 50.4402 | 0.4033 | 0.0080897 | 49.4364 | 1.0037 | 49.1019 | 0.99095 | 0.02012 | 0.99146 | 0.02013
150.4 | 1.851 | 0.0046604 | 0.0022166 | 49.4359 | 51.2869 | 0.4001 | 0.0080255 | 50.3614 | 0.92552 | 50.0529 | 1.0095 | 0.018552 | 1.01 | 0.018562
150.42 | 1.486 | 0.0046604 | 0.0017876 | 49.5529 | 51.0389 | 0.2831 | 0.0056787 | 50.2959 | 0.74302 | 50.0482 | 1.0082 | 0.014894 | 1.0087 | 0.014902
150.44 | 1.1471 | 0.0046604 | 0.0013586 | 49.5966 | 50.7437 | 0.2394 | 0.0048021 | 50.1702 | 0.57356 | 49.979 | 1.0057 | 0.011497 | 1.0062 | 0.011503
150.46 | 0.67784 | 0.0046604 | 0.00078654 | 49.7065 | 50.3843 | 0.1295 | 0.0025976 | 50.0454 | 0.33892 | 49.9324 | 1.0032 | 0.0067936 | 1.0037 | 0.0067972
150.48 | 0.31285 | 0.004474 | 0.000429 | 49.7291 | 50.042 | 0.1069 | 0.0021443 | 49.8855 | 0.15643 | 49.8334 | 0.99995 | 0.0031355 | 1.0005 | 0.0031372
150.5 | 0.13035 | 0.0042876 | -0.00014301 | 49.8061 | 49.9365 | 0.0299 | 0.00059976 | 49.8713 | 0.065177 | 49.8496 | 0.99966 | 0.00131 | 1.0002 | 0.00131
150.52 | -0.44321 | 0.0041012 | -0.00078654 | 49.9016 | 49.4584 | -0.0656 | -0.0013159 | 49.68 | -0.2216 | 49.7539 | 0.99583 | -0.004442 | 0.99635 | -0.0044443
150.54 | -0.6257 | 0.0039147 | -0.0015016 | 49.9349 | 49.3092 | -0.0989 | -0.0019838 | 49.622 | -0.31285 | 49.7263 | 0.99467 | -0.0062711 | 0.99519 | -0.0062743
150.56 | -1.1211 | 0.0037283 | -0.0017161 | 49.8913 | 48.7702 | -0.0553 | -0.0011093 | 49.3308 | -0.56053 | 49.5176 | 0.98883 | -0.011236 | 0.98934 | -0.011242
150.58 | -1.3557 | 0.0037283 | -0.0020736 | 49.8958 | 48.5401 | -0.0598 | -0.0011995 | 49.218 | -0.67784 | 49.4439 | 0.98657 | -0.013587 | 0.98708 | -0.013594
150.6 | -1.6946 | 0.0035419 | -0.0025741 | 49.9048 | 48.2102 | -0.0688 | -0.00138 | 49.0575 | -0.84731 | 49.3399 | 0.98335 | -0.016984 | 0.98386 | -0.016993
150.62 | -1.9293 | 0.0033555 | -0.0030032 | 49.9042 | 47.9749 | -0.0682 | -0.001368 | 48.9396 | -0.96463 | 49.2611 | 0.98099 | -0.019336 | 0.9815 | -0.019346
150.64 | -2.4246 | 0.0033555 | -0.0032892 | 49.9289 | 47.5043 | -0.0929 | -0.0018635 | 48.7166 | -1.2123 | 49.1207 | 0.97652 | -0.0243 | 0.97703 | -0.024313
150.66 | -2.5028 | 0.0031691 | -0.0035752 | 49.9289 | 47.4261 | -0.0929 | -0.0018635 | 48.6775 | -1.2514 | 49.0946 | 0.97573 | -0.025084 | 0.97624 | -0.025097
150.68 | -2.7114 | 0.0031691 | -0.0038612 | 49.9573 | 47.2459 | -0.1213 | -0.0024331 | 48.6016 | -1.3557 | 49.0535 | 0.97421 | -0.027175 | 0.97472 | -0.027189
150.7 | -2.8417 | 0.0029827 | -0.0038612 | 49.9189 | 47.0772 | -0.0829 | -0.0016629 | 48.498 | -1.4209 | 48.9717 | 0.97214 | -0.028481 | 0.97264 | -0.028496
150.72 | -2.946 | 0.0029827 | -0.0040042 | 49.9105 | 46.9645 | -0.0745 | -0.00149 | 48.4375 | -1.473 | 48.9285 | 0.97092 | -0.029526 | 0.97143 | -0.029542
150.74 | -2.9982 | 0.0027963 | -0.0042187 | 49.8705 | 46.8723 | -0.0345 | -0.00069203 | 48.3714 | -1.4991 | 48.8711 | 0.9696 | -0.030049 | 0.9701 | -0.030065
150.76 | -2.7896 | 0.0026098 | -0.0043617 | 49.8432 | 47.0536 | -0.0072 | -0.00014442 | 48.4484 | -1.3948 | 48.9133 | 0.97114 | -0.027958 | 0.97165 | -0.027973
150.78 | -2.9199 | 0.0026098 | -0.0043617 | 49.797 | 46.8771 | 0.039 | 0.00078229 | 48.337 | -1.46 | 48.8237 | 0.96891 | -0.029265 | 0.96941 | -0.02928
150.8 | -2.946 | 0.0026098 | -0.0043617 | 49.6885 | 46.7425 | 0.1475 | 0.0029587 | 48.2155 | -1.473 | 48.7065 | 0.96647 | -0.029526 | 0.96698 | -0.029542
150.82 | -2.9199 | 0.0024234 | -0.0042187 | 49.6927 | 46.7728 | 0.1433 | 0.0028744 | 48.2327 | -1.46 | 48.7194 | 0.96682 | -0.029265 | 0.96732 | -0.02928
150.84 | -2.5028 | 0.0024234 | -0.0037897 | 49.5745 | 47.0717 | 0.2615 | 0.0052454 | 48.3231 | -1.2514 | 48.7402 | 0.96863 | -0.025084 | 0.96914 | -0.025097
150.86 | -2.3464 | 0.0024234 | -0.0034322 | 49.566 | 47.2196 | 0.27 | 0.0054159 | 48.3928 | -1.1732 | 48.7839 | 0.97003 | -0.023516 | 0.97053 | -0.023529
150.88 | -2.0596 | 0.0024234 | -0.0032892 | 49.5104 | 47.4508 | 0.3256 | 0.0065312 | 48.4806 | -1.0298 | 48.8239 | 0.97179 | -0.020642 | 0.97229 | -0.020653
150.9 | -1.9032 | 0.0024234 | -0.0027171 | 49.4482 | 47.545 | 0.3878 | 0.0077788 | 48.4966 | -0.95159 | 48.8138 | 0.97211 | -0.019074 | 0.97262 | -0.019084
150.92 | -1.5121 | 0.0026098 | -0.0020736 | 49.3479 | 47.8358 | 0.4881 | 0.0097907 | 48.5918 | -0.75606 | 48.8439 | 0.97402 | -0.015155 | 0.97453 | -0.015163
150.94 | -1.095 | 0.0026098 | -0.0015016 | 49.2348 | 48.1398 | 0.6012 | 0.012059 | 48.6873 | -0.54749 | 48.8698 | 0.97593 | -0.010974 | 0.97644 | -0.01098
150.96 | -0.86034 | 0.0026098 | -0.0012156 | 49.1435 | 48.2832 | 0.6925 | 0.013891 | 48.7133 | -0.43017 | 48.8567 | 0.97645 | -0.0086227 | 0.97696 | -0.0086272
150.98 | -0.39106 | 0.0027963 | -0.00050053 | 49.0803 | 48.6892 | 0.7557 | 0.015158 | 48.8848 | -0.19553 | 48.9499 | 0.97989 | -0.0039194 | 0.9804 | -0.0039215
151 | 0.26071 | 0.0029827 | 0 | 48.9595 | 49.2202 | 0.8765 | 0.017582 | 49.0899 | 0.13035 | 49.0464 | 0.984 | 0.00261 | 0.98451 | 0.00261
151.02 | 0.31285 | 0.0029827 | 0.00042902 | 48.9254 | 49.2383 | 0.9106 | 0.018266 | 49.0818 | 0.15643 | 49.0297 | 0.98384 | 0.0031355 | 0.98435 | 0.0031372
151.04 | 0.83427 | 0.0033555 | 0.00071504 | 48.925 | 49.7593 | 0.911 | 0.018274 | 49.3421 | 0.41714 | 49.2031 | 0.98906 | 0.0083614 | 0.98957 | 0.0083658
151.06 | 1.0689 | 0.0035419 | 0.0013586 | 48.8658 | 49.9347 | 0.9702 | 0.019461 | 49.4003 | 0.53445 | 49.2221 | 0.99022 | 0.010713 | 0.99074 | 0.010719
151.08 | 1.6946 | 0.0037283 | 0.0020736 | 48.8701 | 50.5647 | 0.9659 | 0.019375 | 49.7174 | 0.84731 | 49.435 | 0.99658 | 0.016984 | 0.9971 | 0.016993
151.1 | 1.9032 | 0.0039147 | 0.0022166 | 48.9329 | 50.8361 | 0.9031 | 0.018115 | 49.8845 | 0.95159 | 49.5673 | 0.99993 | 0.019074 | 1.0004 | 0.019084
151.12 | 2.0335 | 0.0042876 | 0.0025026 | 49.0088 | 51.0423 | 0.8272 | 0.016593 | 50.0256 | 1.0168 | 49.6866 | 1.0028 | 0.020381 | 1.0033 | 0.020392
151.14 | 2.2942 | 0.004474 | 0.0030032 | 49.0692 | 51.3634 | 0.7668 | 0.015381 | 50.2163 | 1.1471 | 49.8339 | 1.0066 | 0.022994 | 1.0071 | 0.023006
151.16 | 2.6853 | 0.0046604 | 0.0032892 | 49.0981 | 51.7834 | 0.7379 | 0.014801 | 50.4408 | 1.3427 | 49.9932 | 1.0111 | 0.026913 | 1.0116 | 0.026927
151.18 | 2.6853 | 0.0046604 | 0.0032892 | 49.1633 | 51.8486 | 0.6727 | 0.013494 | 50.506 | 1.3427 | 50.0584 | 1.0124 | 0.026913 | 1.0129 | 0.026927
151.2 | 2.7896 | 0.0048468 | 0.0035752 | 49.2455 | 52.0351 | 0.5905 | 0.011845 | 50.6403 | 1.3948 | 50.1754 | 1.0151 | 0.027958 | 1.0156 | 0.027973
151.22 | 2.8157 | 0.0050333 | 0.0038612 | 49.238 | 52.0537 | 0.598 | 0.011995 | 50.6458 | 1.4078 | 50.1766 | 1.0152 | 0.02822 | 1.0157 | 0.028235
151.24 | 2.8678 | 0.0050333 | 0.0040042 | 49.217 | 52.0848 | 0.619 | 0.012416 | 50.6509 | 1.4339 | 50.1729 | 1.0153 | 0.028742 | 1.0158 | 0.028757
151.26 | 2.946 | 0.0052197 | 0.0040042 | 48.2992 | 51.2452 | 0.5368 | 0.010768 | 49.7722 | 1.473 | 49.2812 | 0.99768 | 0.029526 | 0.9982 | 0.029542
151.28 | 2.9199 | 0.0052197 | 0.0040042 | 49.3095 | 52.2294 | 0.5265 | 0.0106 | 50.7695 | 1.46 | 50.2828 | 1.0177 | 0.029265 | 1.0182 | 0.02928
151.3 | 2.946 | 0.0052197 | 0.0038612 | 49.2953 | 52.2413 | 0.5407 | 0.010846 | 50.7683 | 1.473 | 50.2773 | 1.0176 | 0.029526 | 1.0182 | 0.029542
151.32 | 2.581 | 0.0054061 | 0.0036467 | 49.3467 | 51.9277 | 0.4893 | 0.00981 | 50.6372 | 1.2905 | 50.207 | 1.015 | 0.025868 | 1.0155 | 0.025882
151.34 | 2.3725 | 0.0054061 | 0.0032892 | 49.4161 | 51.7886 | 0.4199 | 0.0084227 | 50.6023 | 1.1862 | 50.2069 | 1.0143 | 0.023778 | 1.0148 | 0.02379
151.36 | 2.216 | 0.0054061 | 0.0031462 | 49.445 | 51.661 | 0.391 | 0.007843 | 50.553 | 1.108 | 50.1837 | 1.0133 | 0.02221 | 1.0139 | 0.022222
151.38 | 2.1378 | 0.0054061 | 0.0027886 | 49.4493 | 51.5871 | 0.3867 | 0.0077567 | 50.5182 | 1.0689 | 50.1619 | 1.0126 | 0.021426 | 1.0132 | 0.021437
151.4 | 1.6164 | 0.0054061 | 0.0023596 | 49.5504 | 51.1668 | 0.2856 | 0.0057288 | 50.3586 | 0.8082 | 50.0892 | 1.0094 | 0.0162 | 1.01 | 0.016209
151.42 | 1.4339 | 0.0054061 | 0.0020736 | 49.6024 | 51.0363 | 0.2336 | 0.0046857 | 50.3194 | 0.71695 | 50.0804 | 1.0086 | 0.014371 | 1.0092 | 0.014379
151.44 | 1.1471 | 0.0054061 | 0.0015016 | 49.6904 | 50.8375 | 0.1456 | 0.0029206 | 50.264 | 0.57356 | 50.0728 | 1.0075 | 0.011497 | 1.0081 | 0.011503
151.46 | 0.75606 | 0.0052197 | 0.0010011 | 49.7532 | 50.5093 | 0.0828 | 0.0016609 | 50.1312 | 0.37803 | 50.0052 | 1.0049 | 0.0075775 | 1.0054 | 0.0075815
151.48 | 0.36499 | 0.0052197 | 0.00071504 | 49.8475 | 50.2125 | -0.0115 | -0.00023068 | 50.03 | 0.1825 | 49.9692 | 1.0028 | 0.0036581 | 1.0034 | 0.00366
151.5 | 0 | 0.0050333 | 0.00028601 | 49.866 | 49.866 | -0.03 | -0.00060176 | 49.866 | 0 | 49.866 | 0.99956 | 0 | 1.0001 | 0
151.52 | -0.46928 | 0.0050333 | -0.00028601 | 49.9739 | 49.5046 | -0.1379 | -0.0027661 | 49.7393 | -0.23464 | 49.8175 | 0.99702 | -0.0047033 | 0.99754 | -0.0047058
151.54 | -0.57356 | 0.0048468 | -0.00092955 | 50.0502 | 49.4766 | -0.2142 | -0.0042966 | 49.7634 | -0.28678 | 49.859 | 0.9975 | -0.0057485 | 0.99802 | -0.0057515
151.56 | -1.2775 | 0.0046604 | -0.0015016 | 50.1126 | 48.8351 | -0.2766 | -0.0055483 | 49.4739 | -0.63874 | 49.6868 | 0.9917 | -0.012803 | 0.99221 | -0.01281
151.58 | -1.5121 | 0.004474 | -0.0017876 | 50.0479 | 48.5358 | -0.2119 | -0.0042505 | 49.2918 | -0.75606 | 49.5439 | 0.98805 | -0.015155 | 0.98856 | -0.015163
151.6 | -1.9032 | 0.0042876 | -0.0024311 | 50.0472 | 48.144 | -0.2112 | -0.0042364 | 49.0956 | -0.95159 | 49.4128 | 0.98411 | -0.019074 | 0.98463 | -0.019084
151.62 | -2.0335 | 0.0041012 | -0.0027171 | 50.0004 | 47.9669 | -0.1644 | -0.0032977 | 48.9836 | -1.0168 | 49.3226 | 0.98187 | -0.020381 | 0.98238 | -0.020392
151.64 | -2.4246 | 0.0039147 | -0.0031462 | 49.9907 | 47.5661 | -0.1547 | -0.0031031 | 48.7784 | -1.2123 | 49.1825 | 0.97776 | -0.0243 | 0.97827 | -0.024313
151.66 | -2.5028 | 0.0035419 | -0.0032892 | 49.8907 | 47.3879 | -0.0547 | -0.0010972 | 48.6393 | -1.2514 | 49.0564 | 0.97497 | -0.025084 | 0.97548 | -0.025097
151.68 | -2.7635 | 0.0033555 | -0.0035752 | 49.8334 | 47.0699 | 0.0026 | 5.2153e-05 | 48.4516 | -1.3818 | 48.9122 | 0.97121 | -0.027697 | 0.97171 | -0.027712
151.7 | -2.8157 | 0.0033555 | -0.0038612 | 49.8408 | 47.0251 | -0.0048 | -9.6282e-05 | 48.433 | -1.4078 | 48.9022 | 0.97083 | -0.02822 | 0.97134 | -0.028235
151.72 | -2.8417 | 0.0033555 | -0.0041472 | 49.7938 | 46.9521 | 0.0422 | 0.00084648 | 48.3729 | -1.4209 | 48.8466 | 0.96963 | -0.028481 | 0.97013 | -0.028496
151.74 | -3.0242 | 0.0031691 | -0.0040042 | 49.7321 | 46.7079 | 0.1039 | 0.0020841 | 48.22 | -1.5121 | 48.724 | 0.96656 | -0.03031 | 0.96707 | -0.030326
151.76 | -2.946 | 0.0031691 | -0.0040042 | 49.7279 | 46.7819 | 0.1081 | 0.0021684 | 48.2549 | -1.473 | 48.7459 | 0.96726 | -0.029526 | 0.96777 | -0.029542
151.78 | -3.1024 | 0.0029827 | -0.0038612 | 49.6982 | 46.5958 | 0.1378 | 0.0027641 | 48.147 | -1.5512 | 48.6641 | 0.9651 | -0.031094 | 0.9656 | -0.03111
151.8 | -2.946 | 0.0029827 | -0.0038612 | 49.6417 | 46.6957 | 0.1943 | 0.0038974 | 48.1687 | -1.473 | 48.6597 | 0.96553 | -0.029526 | 0.96604 | -0.029542
151.82 | -2.7114 | 0.0029827 | -0.0035752 | 49.5734 | 46.862 | 0.2626 | 0.0052674 | 48.2177 | -1.3557 | 48.6696 | 0.96652 | -0.027175 | 0.96702 | -0.027189
151.84 | -2.555 | 0.0029827 | -0.0034322 | 49.4825 | 46.9275 | 0.3535 | 0.0070908 | 48.205 | -1.2775 | 48.6308 | 0.96626 | -0.025607 | 0.96677 | -0.02562
151.86 | -2.1378 | 0.0027963 | -0.0030747 | 49.3876 | 47.2498 | 0.4484 | 0.0089944 | 48.3187 | -1.0689 | 48.675 | 0.96854 | -0.021426 | 0.96905 | -0.021437
151.88 | -2.0857 | 0.0027963 | -0.0028601 | 49.3951 | 47.3094 | 0.4409 | 0.0088439 | 48.3523 | -1.0428 | 48.6999 | 0.96921 | -0.020904 | 0.96972 | -0.020914
151.9 | -1.9814 | 0.0027963 | -0.0025741 | 49.3347 | 47.3533 | 0.5013 | 0.010055 | 48.344 | -0.9907 | 48.6742 | 0.96905 | -0.019858 | 0.96955 | -0.019869
151.92 | -1.5121 | 0.0027963 | -0.0017876 | 49.172 | 47.6599 | 0.664 | 0.013319 | 48.4159 | -0.75606 | 48.668 | 0.97049 | -0.015155 | 0.971 | -0.015163
151.94 | -1.095 | 0.0027963 | -0.0010726 | 49.095 | 48 | 0.741 | 0.014864 | 48.5475 | -0.54749 | 48.73 | 0.97313 | -0.010974 | 0.97364 | -0.01098
151.96 | -0.9907 | 0.0029827 | -0.00085804 | 49.0451 | 48.0544 | 0.7909 | 0.015865 | 48.5498 | -0.49535 | 48.7149 | 0.97317 | -0.0099292 | 0.97368 | -0.0099344
151.98 | -0.33892 | 0.0029827 | -0.00042902 | 48.9632 | 48.6243 | 0.8728 | 0.017507 | 48.7937 | -0.16946 | 48.8502 | 0.97806 | -0.0033968 | 0.97857 | -0.0033986
152 | -0.026071 | 0.0029827 | 0.00014301 | 48.8955 | 48.8694 | 0.9405 | 0.018865 | 48.8825 | -0.013035 | 48.8868 | 0.97984 | -0.00026129 | 0.98035 | -0.00026143
152.02 | 0.46928 | 0.0031691 | 0.00042902 | 48.825 | 49.2943 | 1.011 | 0.020279 | 49.0596 | 0.23464 | 48.9814 | 0.98339 | 0.0047033 | 0.98391 | 0.0047058
152.04 | 0.54749 | 0.0033555 | 0.00071504 | 48.799 | 49.3465 | 1.037 | 0.020801 | 49.0727 | 0.27374 | 48.9815 | 0.98366 | 0.0054872 | 0.98417 | 0.00549
152.06 | 0.91248 | 0.0035419 | 0.0015016 | 48.6901 | 49.6026 | 1.1459 | 0.022985 | 49.1463 | 0.45624 | 48.9943 | 0.98513 | 0.0091453 | 0.98565 | 0.0091501
152.08 | 1.4339 | 0.0039147 | 0.0019306 | 48.7394 | 50.1733 | 1.0966 | 0.021997 | 49.4564 | 0.71695 | 49.2174 | 0.99134 | 0.014371 | 0.99186 | 0.014379
152.1 | 1.7728 | 0.0041012 | 0.0022166 | 48.7947 | 50.5675 | 1.0413 | 0.020887 | 49.6811 | 0.88641 | 49.3856 | 0.99585 | 0.017768 | 0.99637 | 0.017777
152.12 | 1.7728 | 0.0042876 | 0.0026456 | 48.843 | 50.6158 | 0.993 | 0.019918 | 49.7294 | 0.88641 | 49.4339 | 0.99682 | 0.017768 | 0.99734 | 0.017777
152.14 | 2.2942 | 0.004474 | 0.0030032 | 48.8491 | 51.1433 | 0.9869 | 0.019796 | 49.9962 | 1.1471 | 49.6138 | 1.0022 | 0.022994 | 1.0027 | 0.023006
152.16 | 2.6592 | 0.0046604 | 0.0032892 | 48.9151 | 51.5743 | 0.9209 | 0.018472 | 50.2447 | 1.3296 | 49.8015 | 1.0071 | 0.026652 | 1.0077 | 0.026666
152.18 | 2.555 | 0.0046604 | 0.0034322 | 48.9894 | 51.5444 | 0.8466 | 0.016982 | 50.2669 | 1.2775 | 49.8411 | 1.0076 | 0.025607 | 1.0081 | 0.02562
152.2 | 2.7635 | 0.0048468 | 0.0036467 | 48.9989 | 51.7624 | 0.8371 | 0.016791 | 50.3807 | 1.3818 | 49.9201 | 1.0099 | 0.027697 | 1.0104 | 0.027712
152.22 | 2.946 | 0.0050333 | 0.0040042 | 48.968 | 51.914 | 0.868 | 0.017411 | 50.441 | 1.473 | 49.95 | 1.0111 | 0.029526 | 1.0116 | 0.029542
152.24 | 3.2328 | 0.0052197 | 0.0041472 | 49.0259 | 52.2587 | 0.8101 | 0.01625 | 50.6423 | 1.6164 | 50.1035 | 1.0151 | 0.0324 | 1.0156 | 0.032417
152.26 | 2.946 | 0.0052197 | 0.0040042 | 49.0958 | 52.0418 | 0.7402 | 0.014848 | 50.5688 | 1.473 | 50.0778 | 1.0136 | 0.029526 | 1.0142 | 0.029542
152.28 | 2.8939 | 0.0052197 | 0.0038612 | 49.1116 | 52.0055 | 0.7244 | 0.014531 | 50.5585 | 1.4469 | 50.0762 | 1.0134 | 0.029004 | 1.014 | 0.029019
152.3 | 2.8417 | 0.0052197 | 0.0038612 | 49.1172 | 51.9589 | 0.7188 | 0.014418 | 50.5381 | 1.4209 | 50.0644 | 1.013 | 0.028481 | 1.0136 | 0.028496
152.32 | 2.6853 | 0.0052197 | 0.0036467 | 49.1523 | 51.8376 | 0.6837 | 0.013714 | 50.495 | 1.3427 | 50.0474 | 1.0122 | 0.026913 | 1.0127 | 0.026927
152.34 | 2.581 | 0.0052197 | 0.0034322 | 49.204 | 51.785 | 0.632 | 0.012677 | 50.4945 | 1.2905 | 50.0643 | 1.0122 | 0.025868 | 1.0127 | 0.025882
152.36 | 2.3464 | 0.0052197 | 0.0032892 | 49.2738 | 51.6202 | 0.5622 | 0.011277 | 50.447 | 1.1732 | 50.0559 | 1.0112 | 0.023516 | 1.0117 | 0.023529
152.38 | 2.0335 | 0.0052197 | 0.0027886 | 49.3212 | 51.3547 | 0.5148 | 0.010326 | 50.338 | 1.0168 | 49.999 | 1.009 | 0.020381 | 1.0095 | 0.020392
152.4 | 1.7989 | 0.0052197 | 0.0025026 | 49.3885 | 51.1874 | 0.4475 | 0.0089763 | 50.2879 | 0.89945 | 49.9881 | 1.008 | 0.018029 | 1.0085 | 0.018039
152.42 | 1.4339 | 0.0052197 | 0.0020736 | 49.4561 | 50.89 | 0.3799 | 0.0076203 | 50.1731 | 0.71695 | 49.9341 | 1.0057 | 0.014371 | 1.0062 | 0.014379
152.44 | 0.96463 | 0.0050333 | 0.0016446 | 49.5442 | 50.5088 | 0.2918 | 0.0058532 | 50.0265 | 0.48231 | 49.8657 | 1.0028 | 0.0096679 | 1.0033 | 0.0096729
152.46 | 0.75606 | 0.0050333 | 0.00092955 | 49.6244 | 50.3805 | 0.2116 | 0.0042444 | 50.0024 | 0.37803 | 49.8764 | 1.0023 | 0.0075775 | 1.0028 | 0.0075815
152.48 | 0.41714 | 0.0048468 | 0.00057203 | 49.6843 | 50.1014 | 0.1517 | 0.0030429 | 49.8929 | 0.20857 | 49.8233 | 1.0001 | 0.0041807 | 1.0006 | 0.0041829
152.5 | 0.052142 | 0.0048468 | -0.00014301 | 49.7847 | 49.8368 | 0.0513 | 0.001029 | 49.8108 | 0.026071 | 49.8021 | 0.99845 | 0.000523 | 0.99897 | 0.000523
152.52 | -0.46928 | 0.0046604 | -0.00042902 | 49.8002 | 49.3309 | 0.0358 | 0.00071811 | 49.5656 | -0.23464 | 49.6438 | 0.99353 | -0.0047033 | 0.99405 | -0.0047058
152.54 | -0.75606 | 0.0042876 | -0.00092955 | 49.8192 | 49.0631 | 0.0168 | 0.00033699 | 49.4412 | -0.37803 | 49.5672 | 0.99104 | -0.0075775 | 0.99156 | -0.0075815
152.56 | -1.1211 | 0.0041012 | -0.0013586 | 49.802 | 48.6809 | 0.034 | 0.000682 | 49.2415 | -0.56053 | 49.4283 | 0.98704 | -0.011236 | 0.98755 | -0.011242
152.58 | -1.3818 | 0.0041012 | -0.0020736 | 49.8271 | 48.4453 | 0.0089 | 0.00017852 | 49.1362 | -0.69088 | 49.3665 | 0.98493 | -0.013849 | 0.98544 | -0.013856
152.6 | -1.851 | 0.0037283 | -0.0025741 | 49.8255 | 47.9745 | 0.0105 | 0.00021062 | 48.9 | -0.92552 | 49.2085 | 0.98019 | -0.018552 | 0.9807 | -0.018562
152.62 | -2.0596 | 0.0037283 | -0.0027171 | 49.8117 | 47.7521 | 0.0243 | 0.00048743 | 48.7819 | -1.0298 | 49.1252 | 0.97783 | -0.020642 | 0.97834 | -0.020653
152.64 | -2.0857 | 0.0035419 | -0.0030032 | 49.7748 | 47.6891 | 0.0612 | 0.0012276 | 48.732 | -1.0428 | 49.0796 | 0.97682 | -0.020904 | 0.97734 | -0.020914
152.66 | -2.2682 | 0.0033555 | -0.0034322 | 49.7619 | 47.4937 | 0.0741 | 0.0014864 | 48.6278 | -1.1341 | 49.0058 | 0.97474 | -0.022733 | 0.97525 | -0.022744
152.68 | -2.8939 | 0.0033555 | -0.0038612 | 49.8148 | 46.9209 | 0.0212 | 0.00042525 | 48.3679 | -1.4469 | 48.8502 | 0.96953 | -0.029004 | 0.97003 | -0.029019
152.7 | -2.8939 | 0.0031691 | -0.0038612 | 49.7736 | 46.8797 | 0.0624 | 0.0012517 | 48.3267 | -1.4469 | 48.809 | 0.9687 | -0.029004 | 0.96921 | -0.029019
152.72 | -2.7374 | 0.0031691 | -0.0040042 | 49.7421 | 47.0047 | 0.0939 | 0.0018835 | 48.3734 | -1.3687 | 48.8296 | 0.96964 | -0.027436 | 0.97014 | -0.02745
152.74 | -2.8157 | 0.0029827 | -0.0042187 | 49.7453 | 46.9296 | 0.0907 | 0.0018193 | 48.3375 | -1.4078 | 48.8067 | 0.96892 | -0.02822 | 0.96942 | -0.028235
152.76 | -2.9721 | 0.0029827 | -0.0042187 | 49.667 | 46.6949 | 0.169 | 0.0033899 | 48.181 | -1.486 | 48.6763 | 0.96578 | -0.029788 | 0.96628 | -0.029803
152.78 | -2.9199 | 0.0027963 | -0.0040042 | 49.6078 | 46.6879 | 0.2282 | 0.0045774 | 48.1478 | -1.46 | 48.6345 | 0.96512 | -0.029265 | 0.96562 | -0.02928
152.8 | -2.8939 | 0.0027963 | -0.0038612 | 49.548 | 46.6541 | 0.288 | 0.0057769 | 48.1011 | -1.4469 | 48.5834 | 0.96418 | -0.029004 | 0.96468 | -0.029019
152.82 | -2.6592 | 0.0027963 | -0.0037182 | 49.4908 | 46.8316 | 0.3452 | 0.0069243 | 48.1612 | -1.3296 | 48.6044 | 0.96538 | -0.026652 | 0.96589 | -0.026666
152.84 | -2.6071 | 0.0026098 | -0.0035752 | 49.4293 | 46.8222 | 0.4067 | 0.0081579 | 48.1258 | -1.3035 | 48.5603 | 0.96467 | -0.026129 | 0.96518 | -0.026143
152.86 | -2.4507 | 0.0026098 | -0.0035037 | 49.3768 | 46.9261 | 0.4592 | 0.009211 | 48.1515 | -1.2253 | 48.5599 | 0.96519 | -0.024562 | 0.96569 | -0.024574
152.88 | -2.2421 | 0.0026098 | -0.0031462 | 49.3224 | 47.0803 | 0.5136 | 0.010302 | 48.2013 | -1.1211 | 48.575 | 0.96619 | -0.022471 | 0.96669 | -0.022483
152.9 | -1.7468 | 0.0026098 | -0.0024311 | 49.219 | 47.4722 | 0.617 | 0.012376 | 48.3456 | -0.87338 | 48.6367 | 0.96908 | -0.017507 | 0.96959 | -0.017516
152.92 | -1.5382 | 0.0027963 | -0.0019306 | 49.1523 | 47.6141 | 0.6837 | 0.013714 | 48.3832 | -0.76909 | 48.6396 | 0.96983 | -0.015416 | 0.97034 | -0.015424
152.94 | -1.1211 | 0.0029827 | -0.0012871 | 49.047 | 47.9259 | 0.789 | 0.015826 | 48.4865 | -0.56053 | 48.6733 | 0.9719 | -0.011236 | 0.97241 | -0.011242
152.96 | -0.72999 | 0.0029827 | -0.00092955 | 49.0278 | 48.2978 | 0.8082 | 0.016212 | 48.6628 | -0.36499 | 48.7845 | 0.97544 | -0.0073162 | 0.97595 | -0.0073201
152.98 | -0.33892 | 0.0031691 | -0.00050053 | 48.9515 | 48.6126 | 0.8845 | 0.017742 | 48.782 | -0.16946 | 48.8385 | 0.97783 | -0.0033968 | 0.97834 | -0.0033986
153 | -0.052142 | 0.0033555 | -0.00014301 | 48.9244 | 48.8723 | 0.9116 | 0.018286 | 48.8983 | -0.026071 | 48.907 | 0.98016 | -0.000523 | 0.98067 | -0.000523
153.02 | 0.28678 | 0.0035419 | 0.00057203 | 48.8719 | 49.1587 | 0.9641 | 0.019339 | 49.0153 | 0.14339 | 48.9675 | 0.9825 | 0.0028742 | 0.98302 | 0.0028757
153.04 | 0.8082 | 0.0037283 | 0.0011441 | 48.8295 | 49.6377 | 1.0065 | 0.020189 | 49.2336 | 0.4041 | 49.0989 | 0.98688 | 0.0081001 | 0.9874 | 0.0081044
153.06 | 0.9907 | 0.0039147 | 0.0015016 | 48.9329 | 49.9236 | 0.9031 | 0.018115 | 49.4282 | 0.49535 | 49.2631 | 0.99078 | 0.0099292 | 0.9913 | 0.0099344
153.08 | 1.2514 | 0.0041012 | 0.0017876 | 48.9779 | 50.2293 | 0.8581 | 0.017212 | 49.6036 | 0.6257 | 49.395 | 0.9943 | 0.012542 | 0.99482 | 0.012549
153.1 | 1.7207 | 0.0042876 | 0.0025026 | 48.8929 | 50.6136 | 0.9431 | 0.018917 | 49.7532 | 0.86034 | 49.4665 | 0.9973 | 0.017245 | 0.99782 | 0.017254
153.12 | 2.0075 | 0.004474 | 0.0027886 | 48.9749 | 50.9824 | 0.8611 | 0.017273 | 49.9786 | 1.0037 | 49.6441 | 1.0018 | 0.02012 | 1.0023 | 0.02013
153.14 | 2.19 | 0.0046604 | 0.0030032 | 48.9977 | 51.1877 | 0.8383 | 0.016815 | 50.0927 | 1.095 | 49.7277 | 1.0041 | 0.021949 | 1.0046 | 0.02196
153.16 | 2.5028 | 0.0046604 | 0.0032892 | 49.0286 | 51.5314 | 0.8074 | 0.016195 | 50.28 | 1.2514 | 49.8629 | 1.0079 | 0.025084 | 1.0084 | 0.025097
153.18 | 2.6071 | 0.0048468 | 0.0034322 | 49.0323 | 51.6394 | 0.8037 | 0.016121 | 50.3358 | 1.3035 | 49.9013 | 1.009 | 0.026129 | 1.0095 | 0.026143
153.2 | 2.7635 | 0.0050333 | 0.0037182 | 49.0803 | 51.8438 | 0.7557 | 0.015158 | 50.4621 | 1.3818 | 50.0015 | 1.0115 | 0.027697 | 1.012 | 0.027712
153.22 | 3.0242 | 0.0052197 | 0.0040042 | 49.1017 | 52.1259 | 0.7343 | 0.014729 | 50.6138 | 1.5121 | 50.1098 | 1.0145 | 0.03031 | 1.0151 | 0.030326
153.24 | 3.1285 | 0.0054061 | 0.0040042 | 49.1435 | 52.272 | 0.6925 | 0.013891 | 50.7078 | 1.5643 | 50.1863 | 1.0164 | 0.031355 | 1.017 | 0.031372
153.26 | 3.0764 | 0.0054061 | 0.0038612 | 49.2344 | 52.3108 | 0.6016 | 0.012067 | 50.7726 | 1.5382 | 50.2599 | 1.0177 | 0.030833 | 1.0183 | 0.030849
153.28 | 2.9199 | 0.0054061 | 0.0037182 | 49.2781 | 52.198 | 0.5579 | 0.011191 | 50.7381 | 1.46 | 50.2514 | 1.017 | 0.029265 | 1.0176 | 0.02928
153.3 | 2.7114 | 0.0055925 | 0.0037897 | 49.3372 | 52.0486 | 0.4988 | 0.010005 | 50.6929 | 1.3557 | 50.241 | 1.0161 | 0.027175 | 1.0167 | 0.027189
153.32 | 2.7374 | 0.0055925 | 0.0037182 | 49.3545 | 52.0919 | 0.4815 | 0.00966 | 50.7232 | 1.3687 | 50.267 | 1.0167 | 0.027436 | 1.0173 | 0.02745
153.34 | 2.6071 | 0.0055925 | 0.0035752 | 49.3236 | 51.9307 | 0.5124 | 0.010278 | 50.6271 | 1.3035 | 50.1926 | 1.0148 | 0.026129 | 1.0153 | 0.026143
153.36 | 2.2942 | 0.0055925 | 0.0032892 | 49.3901 | 51.6843 | 0.4459 | 0.0089442 | 50.5372 | 1.1471 | 50.1548 | 1.013 | 0.022994 | 1.0135 | 0.023006
153.38 | 2.0596 | 0.0055925 | 0.0027886 | 49.4691 | 51.5287 | 0.3669 | 0.0073596 | 50.4989 | 1.0298 | 50.1556 | 1.0122 | 0.020642 | 1.0128 | 0.020653
153.4 | 1.7468 | 0.0055925 | 0.0023596 | 49.5161 | 51.2629 | 0.3199 | 0.0064168 | 50.3895 | 0.87338 | 50.0984 | 1.01 | 0.017507 | 1.0106 | 0.017516
153.42 | 1.3296 | 0.0054061 | 0.0019306 | 49.633 | 50.9626 | 0.203 | 0.0040719 | 50.2978 | 0.66481 | 50.0762 | 1.0082 | 0.013326 | 1.0087 | 0.013333
153.44 | 1.1211 | 0.0054061 | 0.0017876 | 49.6011 | 50.7222 | 0.2349 | 0.0047118 | 50.1616 | 0.56053 | 49.9748 | 1.0055 | 0.011236 | 1.006 | 0.011242
153.46 | 0.70392 | 0.0052197 | 0.0011441 | 49.7267 | 50.4306 | 0.1093 | 0.0021924 | 50.0787 | 0.35196 | 49.9613 | 1.0038 | 0.0070549 | 1.0043 | 0.0070586
153.48 | 0.49535 | 0.0050333 | 0.000572 | 49.821 | 50.3163 | 0.015 | 0.00030088 | 50.0687 | 0.24767 | 49.9861 | 1.0036 | 0.0049646 | 1.0041 | 0.0049672
153.5 | 0.052142 | 0.0048468 | 7.1504e-05 | 49.8784 | 49.9305 | -0.0424 | -0.00085049 | 49.9045 | 0.026071 | 49.8958 | 1.0003 | 0.000523 | 1.0009 | 0.000523
153.52 | -0.39106 | 0.0046604 | -0.00042902 | 49.8814 | 49.4903 | -0.0454 | -0.00091067 | 49.6859 | -0.19553 | 49.751 | 0.99595 | -0.0039194 | 0.99647 | -0.0039215
153.54 | -0.88641 | 0.004474 | -0.0010726 | 49.8384 | 48.952 | -0.0024 | -4.8141e-05 | 49.3952 | -0.44321 | 49.5429 | 0.99012 | -0.008884 | 0.99064 | -0.0088886
153.56 | -1.0428 | 0.0041012 | -0.0015016 | 49.8271 | 48.7843 | 0.0089 | 0.00017852 | 49.3057 | -0.52142 | 49.4795 | 0.98832 | -0.010452 | 0.98884 | -0.010457
153.58 | -1.5382 | 0.0039147 | -0.0022166 | 49.8549 | 48.3167 | -0.0189 | -0.00037911 | 49.0858 | -0.76909 | 49.3422 | 0.98392 | -0.015416 | 0.98443 | -0.015424
153.6 | -1.851 | 0.0037283 | -0.0025741 | 49.7964 | 47.9454 | 0.0396 | 0.00079433 | 48.8709 | -0.92552 | 49.1794 | 0.97961 | -0.018552 | 0.98012 | -0.018562
153.62 | -1.7989 | 0.0035419 | -0.0027171 | 49.6917 | 47.8928 | 0.1443 | 0.0028945 | 48.7923 | -0.89945 | 49.0921 | 0.97803 | -0.018029 | 0.97854 | -0.018039
153.64 | -2.4246 | 0.0035419 | -0.0031462 | 49.7859 | 47.3613 | 0.0501 | 0.0010049 | 48.5736 | -1.2123 | 48.9777 | 0.97365 | -0.0243 | 0.97416 | -0.024313
153.66 | -2.2942 | 0.0033555 | -0.0034322 | 49.7255 | 47.4313 | 0.1105 | 0.0022165 | 48.5784 | -1.1471 | 48.9608 | 0.97375 | -0.022994 | 0.97426 | -0.023006
153.68 | -2.5289 | 0.0033555 | -0.0038612 | 49.7729 | 47.244 | 0.0631 | 0.0012657 | 48.5085 | -1.2644 | 48.9299 | 0.97234 | -0.025346 | 0.97285 | -0.025359
153.7 | -2.946 | 0.0029827 | -0.0040042 | 49.7613 | 46.8153 | 0.0747 | 0.0014984 | 48.2883 | -1.473 | 48.7793 | 0.96793 | -0.029526 | 0.96844 | -0.029542
153.72 | -2.946 | 0.0027963 | -0.0040042 | 49.6603 | 46.7143 | 0.1757 | 0.0035243 | 48.1873 | -1.473 | 48.6783 | 0.96591 | -0.029526 | 0.96641 | -0.029542
153.74 | -2.8678 | 0.0027963 | -0.0040042 | 49.6033 | 46.7355 | 0.2327 | 0.0046677 | 48.1694 | -1.4339 | 48.6474 | 0.96555 | -0.028742 | 0.96605 | -0.028757
153.76 | -2.9721 | 0.0027963 | -0.0043617 | 49.5987 | 46.6266 | 0.2373 | 0.00476 | 48.1127 | -1.486 | 48.608 | 0.96441 | -0.029788 | 0.96491 | -0.029803
153.78 | -2.946 | 0.0026098 | -0.0043617 | 49.5591 | 46.6131 | 0.2769 | 0.00555 | 48.0861 | -1.473 | 48.5771 | 0.96388 | -0.029526 | 0.96438 | -0.029542
153.8 | -2.946 | 0.0026098 | -0.0042187 | 49.526 | 46.58 | 0.31 | 0.0062182 | 48.053 | -1.473 | 48.544 | 0.96321 | -0.029526 | 0.96372 | -0.029542
153.82 | -2.7896 | 0.0026098 | -0.0040757 | 49.46 | 46.6704 | 0.376 | 0.00754 | 48.0652 | -1.3948 | 48.5301 | 0.96346 | -0.027958 | 0.96396 | -0.027973
153.84 | -2.7374 | 0.0026098 | -0.0039327 | 49.4161 | 46.6787 | 0.4199 | 0.0084227 | 48.0474 | -1.3687 | 48.5036 | 0.9631 | -0.027436 | 0.96361 | -0.02745
153.86 | -2.3985 | 0.0024234 | -0.0035752 | 49.3132 | 46.9147 | 0.5228 | 0.010487 | 48.1139 | -1.1993 | 48.5137 | 0.96444 | -0.024039 | 0.96494 | -0.024052
153.88 | -2.1117 | 0.0026098 | -0.0030032 | 49.2269 | 47.1152 | 0.6091 | 0.012218 | 48.171 | -1.0559 | 48.523 | 0.96558 | -0.021165 | 0.96609 | -0.021176
153.9 | -1.9032 | 0.0026098 | -0.0025741 | 49.1575 | 47.2543 | 0.6785 | 0.01361 | 48.2059 | -0.95159 | 48.5231 | 0.96628 | -0.019074 | 0.96679 | -0.019084
153.92 | -1.5121 | 0.0026098 | -0.0022166 | 49.0847 | 47.5726 | 0.7513 | 0.01507 | 48.3286 | -0.75606 | 48.5807 | 0.96874 | -0.015155 | 0.96925 | -0.015163
153.94 | -1.1211 | 0.0026098 | -0.0016446 | 48.9959 | 47.8748 | 0.8401 | 0.016851 | 48.4354 | -0.56053 | 48.6222 | 0.97088 | -0.011236 | 0.97139 | -0.011242
153.96 | -0.70392 | 0.0029827 | -0.00092955 | 48.8646 | 48.1607 | 0.9714 | 0.019485 | 48.5126 | -0.35196 | 48.63 | 0.97243 | -0.0070549 | 0.97294 | -0.0070586
153.98 | -0.33892 | 0.0029827 | -0.00057203 | 48.8423 | 48.5034 | 0.9937 | 0.019932 | 48.6728 | -0.16946 | 48.7293 | 0.97564 | -0.0033968 | 0.97615 | -0.0033986
154 | -0.13035 | 0.0033555 | -0.00028601 | 48.843 | 48.7126 | 0.993 | 0.019918 | 48.7778 | -0.065177 | 48.7995 | 0.97774 | -0.00131 | 0.97826 | -0.00131
154.02 | 0.26071 | 0.0035419 | 0.00028601 | 48.8006 | 49.0613 | 1.0354 | 0.020769 | 48.931 | 0.13035 | 48.8875 | 0.98081 | 0.0026129 | 0.98133 | 0.0026143
154.04 | 0.86034 | 0.0037283 | 0.0010011 | 48.7493 | 49.6096 | 1.0867 | 0.021798 | 49.1795 | 0.43017 | 49.0361 | 0.98579 | 0.0086227 | 0.98631 | 0.0086272
154.06 | 1.0428 | 0.0037283 | 0.0015016 | 48.7523 | 49.7951 | 1.0837 | 0.021738 | 49.2737 | 0.52142 | 49.0999 | 0.98768 | 0.010452 | 0.9882 | 0.010457
154.08 | 1.1993 | 0.0039147 | 0.0017876 | 48.7875 | 49.9868 | 1.0485 | 0.021032 | 49.3871 | 0.59963 | 49.1873 | 0.98996 | 0.01202 | 0.99047 | 0.012026
154.1 | 1.6685 | 0.0041012 | 0.0022166 | 48.7159 | 50.3844 | 1.1201 | 0.022468 | 49.5502 | 0.83427 | 49.2721 | 0.99323 | 0.016723 | 0.99374 | 0.016732
154.12 | 1.9032 | 0.0042876 | 0.0027886 | 48.785 | 50.6882 | 1.051 | 0.021082 | 49.7366 | 0.95159 | 49.4194 | 0.99696 | 0.019074 | 0.99748 | 0.019084
154.14 | 2.3725 | 0.004474 | 0.0030747 | 48.7802 | 51.1527 | 1.0558 | 0.021178 | 49.9664 | 1.1862 | 49.571 | 1.0016 | 0.023778 | 1.0021 | 0.02379
154.16 | 2.6071 | 0.0046604 | 0.0032892 | 48.8034 | 51.4105 | 1.0326 | 0.020713 | 50.1069 | 1.3035 | 49.6724 | 1.0044 | 0.026129 | 1.0049 | 0.026143
154.18 | 2.6071 | 0.0048468 | 0.0034322 | 48.8757 | 51.4828 | 0.9603 | 0.019262 | 50.1792 | 1.3035 | 49.7447 | 1.0058 | 0.026129 | 1.0064 | 0.026143
154.2 | 2.6071 | 0.0050333 | 0.0037182 | 48.9452 | 51.5523 | 0.8908 | 0.017868 | 50.2487 | 1.3035 | 49.8142 | 1.0072 | 0.026129 | 1.0078 | 0.026143
154.22 | 2.946 | 0.0052197 | 0.0040042 | 48.9349 | 51.8809 | 0.9011 | 0.018075 | 50.4079 | 1.473 | 49.9169 | 1.0104 | 0.029526 | 1.0109 | 0.029542
154.24 | 2.9199 | 0.0052197 | 0.0040042 | 49.02 | 51.9399 | 0.816 | 0.016368 | 50.48 | 1.46 | 49.9933 | 1.0119 | 0.029265 | 1.0124 | 0.02928
154.26 | 3.1546 | 0.0054061 | 0.0040042 | 49.0409 | 52.1955 | 0.7951 | 0.015949 | 50.6182 | 1.5773 | 50.0924 | 1.0146 | 0.031617 | 1.0152 | 0.031633
154.28 | 2.9721 | 0.0054061 | 0.0037182 | 49.095 | 52.0671 | 0.741 | 0.014864 | 50.581 | 1.486 | 50.0857 | 1.0139 | 0.029788 | 1.0144 | 0.029803
154.3 | 2.8157 | 0.0054061 | 0.0037182 | 49.1257 | 51.9414 | 0.7103 | 0.014248 | 50.5335 | 1.4078 | 50.0643 | 1.0129 | 0.02822 | 1.0135 | 0.028235
154.32 | 2.6071 | 0.0054061 | 0.0035752 | 49.1807 | 51.7878 | 0.6553 | 0.0131 | 50.4842 | 1.3035 | 50.0497 | 1.0119 | 0.026129 | 1.0125 | 0.026143
154.34 | 2.5289 | 0.0054061 | 0.0034322 | 49.2083 | 51.7372 | 0.6277 | 0.012591 | 50.4727 | 1.2644 | 50.0513 | 1.0117 | 0.025346 | 1.0122 | 0.025359
154.36 | 2.4507 | 0.0054061 | 0.0032892 | 49.1776 | 51.6283 | 0.6584 | 0.013207 | 50.4029 | 1.2253 | 49.9945 | 1.0103 | 0.024562 | 1.0108 | 0.024574
154.38 | 2.0857 | 0.0054061 | 0.0029316 | 49.241 | 51.3267 | 0.595 | 0.011935 | 50.2838 | 1.0428 | 49.9362 | 1.0079 | 0.020904 | 1.0085 | 0.020914
154.4 | 1.7207 | 0.0054061 | 0.0023596 | 49.3941 | 51.1148 | 0.4419 | 0.008864 | 50.2544 | 0.86034 | 49.9677 | 1.0073 | 0.017245 | 1.0079 | 0.017254
154.42 | 1.4078 | 0.0054061 | 0.0022166 | 49.3933 | 50.8011 | 0.4427 | 0.00888 | 50.0972 | 0.70392 | 49.8626 | 1.0042 | 0.01411 | 1.0047 | 0.014117
154.44 | 1.1471 | 0.0054061 | 0.0017161 | 49.4955 | 50.6426 | 0.3405 | 0.00683 | 50.0691 | 0.57356 | 49.8779 | 1.0036 | 0.011497 | 1.0042 | 0.011503
154.46 | 0.83427 | 0.0054061 | 0.0011441 | 49.5734 | 50.4077 | 0.2626 | 0.0052674 | 49.9905 | 0.41714 | 49.8515 | 1.0021 | 0.0083614 | 1.0026 | 0.0083658
154.48 | 0.52142 | 0.0052197 | 0.00071504 | 49.6053 | 50.1267 | 0.2307 | 0.0046276 | 49.866 | 0.26071 | 49.7791 | 0.99956 | 0.0052259 | 1.0001 | 0.0052286
154.5 | -0.10428 | 0.0052197 | 0.00028601 | 49.7385 | 49.6342 | 0.0975 | 0.0019557 | 49.6864 | -0.052142 | 49.7037 | 0.99596 | -0.00105 | 0.99648 | -0.00105
154.52 | -0.28678 | 0.0048468 | -0.00028601 | 49.7934 | 49.5066 | 0.0426 | 0.00085451 | 49.65 | -0.14339 | 49.6978 | 0.99523 | -0.0028742 | 0.99575 | -0.0028757
154.54 | -0.65177 | 0.0046604 | -0.0010726 | 49.9081 | 49.2563 | -0.0721 | -0.0014462 | 49.5822 | -0.32589 | 49.6908 | 0.99387 | -0.0065324 | 0.99439 | -0.0065358
154.56 | -0.8082 | 0.004474 | -0.0013586 | 49.8192 | 49.011 | 0.0168 | 0.00033699 | 49.4151 | -0.4041 | 49.5498 | 0.99052 | -0.0081001 | 0.99104 | -0.0081044
154.58 | -1.3296 | 0.0042876 | -0.0017876 | 49.8168 | 48.4872 | 0.0192 | 0.00038513 | 49.152 | -0.66481 | 49.3736 | 0.98524 | -0.013326 | 0.98576 | -0.013333
154.6 | -1.851 | 0.0039147 | -0.0024311 | 49.821 | 47.97 | 0.015 | 0.00030088 | 48.8955 | -0.92552 | 49.204 | 0.9801 | -0.018552 | 0.98061 | -0.018562
154.62 | -2.0075 | 0.0039147 | -0.0028601 | 49.7594 | 47.7519 | 0.0766 | 0.0015365 | 48.7557 | -1.0037 | 49.0902 | 0.9773 | -0.02012 | 0.97781 | -0.02013
154.64 | -2.2682 | 0.0037283 | -0.0030032 | 49.7164 | 47.4482 | 0.1196 | 0.002399 | 48.5823 | -1.1341 | 48.9603 | 0.97382 | -0.022733 | 0.97433 | -0.022744
154.66 | -2.555 | 0.0035419 | -0.0032892 | 49.6912 | 47.1362 | 0.1448 | 0.0029045 | 48.4137 | -1.2775 | 48.8395 | 0.97045 | -0.025607 | 0.97095 | -0.02562
154.68 | -2.7635 | 0.0031691 | -0.0038612 | 49.6128 | 46.8493 | 0.2232 | 0.0044771 | 48.231 | -1.3818 | 48.6916 | 0.96678 | -0.027697 | 0.96729 | -0.027712
154.7 | -2.9199 | 0.0031691 | -0.0040042 | 49.5739 | 46.654 | 0.2621 | 0.0052574 | 48.1139 | -1.46 | 48.6006 | 0.96444 | -0.029265 | 0.96494 | -0.02928
154.72 | -2.9721 | 0.0029827 | -0.0040042 | 49.5401 | 46.568 | 0.2959 | 0.0059354 | 48.0541 | -1.486 | 48.5494 | 0.96324 | -0.029788 | 0.96374 | -0.029803
154.74 | -2.946 | 0.0029827 | -0.0040042 | 49.4785 | 46.5325 | 0.3575 | 0.007171 | 48.0055 | -1.473 | 48.4965 | 0.96226 | -0.029526 | 0.96277 | -0.029542
154.76 | -2.8157 | 0.0027963 | -0.0040042 | 49.4462 | 46.6305 | 0.3898 | 0.0078189 | 48.0384 | -1.4078 | 48.5076 | 0.96292 | -0.02822 | 0.96343 | -0.028235
154.78 | -2.8157 | 0.0027963 | -0.0041472 | 49.4137 | 46.598 | 0.4223 | 0.0084708 | 48.0059 | -1.4078 | 48.4751 | 0.96227 | -0.02822 | 0.96277 | -0.028235
154.8 | -2.946 | 0.0027963 | -0.0041472 | 49.4094 | 46.4634 | 0.4266 | 0.0085571 | 47.9364 | -1.473 | 48.4274 | 0.96088 | -0.029526 | 0.96138 | -0.029542
154.82 | -2.7635 | 0.0027963 | -0.0040042 | 49.4224 | 46.6589 | 0.4136 | 0.0082963 | 48.0406 | -1.3818 | 48.5012 | 0.96297 | -0.027697 | 0.96347 | -0.027712
154.84 | -2.6332 | 0.0027963 | -0.0035752 | 49.2863 | 46.6531 | 0.5497 | 0.011026 | 47.9697 | -1.3166 | 48.4086 | 0.96155 | -0.026391 | 0.96205 | -0.026404
154.86 | -2.3725 | 0.0027963 | -0.0032177 | 49.2388 | 46.8663 | 0.5972 | 0.011979 | 48.0526 | -1.1862 | 48.448 | 0.96321 | -0.023778 | 0.96371 | -0.02379
154.88 | -2.0075 | 0.0027963 | -0.0025741 | 49.1578 | 47.1503 | 0.6782 | 0.013604 | 48.1541 | -1.0037 | 48.4886 | 0.96524 | -0.02012 | 0.96575 | -0.02013
154.9 | -1.7207 | 0.0027963 | -0.0022166 | 49.0963 | 47.3756 | 0.7397 | 0.014838 | 48.236 | -0.86034 | 48.5227 | 0.96688 | -0.017245 | 0.96739 | -0.017254
154.92 | -1.3557 | 0.0029827 | -0.0020021 | 49.0526 | 47.6969 | 0.7834 | 0.015714 | 48.3748 | -0.67784 | 48.6007 | 0.96966 | -0.013587 | 0.97017 | -0.013594
154.94 | -1.1993 | 0.0029827 | -0.0015016 | 49.0217 | 47.8224 | 0.8143 | 0.016334 | 48.4221 | -0.59963 | 48.6219 | 0.97061 | -0.01202 | 0.97112 | -0.012026
154.96 | -0.72999 | 0.0029827 | -0.00092955 | 48.9244 | 48.1944 | 0.9116 | 0.018286 | 48.5594 | -0.36499 | 48.6811 | 0.97337 | -0.0073162 | 0.97387 | -0.0073201
154.98 | -0.31285 | 0.0031691 | -0.00050053 | 48.8737 | 48.5608 | 0.9623 | 0.019303 | 48.7173 | -0.15643 | 48.7694 | 0.97653 | -0.0031355 | 0.97704 | -0.0031372
155 | -0.13035 | 0.0033555 | -0.000143 | 48.8505 | 48.7201 | 0.9855 | 0.019768 | 48.7853 | -0.065177 | 48.807 | 0.97789 | -0.00131 | 0.97841 | -0.00131
155.02 | 0.078213 | 0.0033555 | 0.00057203 | 48.7802 | 48.8584 | 1.0558 | 0.021178 | 48.8193 | 0.039106 | 48.8063 | 0.97858 | 0.00078388 | 0.97909 | 0.00078429
155.04 | 0.78213 | 0.0037283 | 0.0011441 | 48.7481 | 49.5302 | 1.0879 | 0.021822 | 49.1392 | 0.39106 | 49.0088 | 0.98499 | 0.0078388 | 0.9855 | 0.0078429
155.06 | 1.1993 | 0.0039147 | 0.0015016 | 48.7568 | 49.9561 | 1.0792 | 0.0216 | 49.3564 | 0.59963 | 49.1566 | 0.98934 | 0.01202 | 0.98986 | 0.012026
155.08 | 1.3035 | 0.0041012 | 0.0018591 | 48.8214 | 50.1249 | 1.0146 | 0.020352 | 49.4732 | 0.65177 | 49.2559 | 0.99168 | 0.013065 | 0.9922 | 0.013072
155.1 | 1.6425 | 0.0042876 | 0.0022166 | 48.8129 | 50.4554 | 1.0231 | 0.020522 | 49.6341 | 0.82123 | 49.3604 | 0.99491 | 0.016462 | 0.99543 | 0.01647
155.12 | 2.2421 | 0.0042876 | 0.0028601 | 48.7634 | 51.0055 | 1.0726 | 0.021515 | 49.8845 | 1.1211 | 49.5108 | 0.99993 | 0.022471 | 1.0004 | 0.022483
155.14 | 2.4507 | 0.0046604 | 0.0031462 | 48.837 | 51.2877 | 0.999 | 0.020039 | 50.0623 | 1.2253 | 49.6539 | 1.0035 | 0.024562 | 1.004 | 0.024574
155.16 | 2.581 | 0.0048468 | 0.0034322 | 48.9121 | 51.4931 | 0.9239 | 0.018532 | 50.2026 | 1.2905 | 49.7724 | 1.0063 | 0.025868 | 1.0068 | 0.025882
155.18 | 2.6332 | 0.0048468 | 0.0035037 | 48.9316 | 51.5648 | 0.9044 | 0.018141 | 50.2482 | 1.3166 | 49.8093 | 1.0072 | 0.026391 | 1.0077 | 0.026404
155.2 | 2.555 | 0.0050333 | 0.0035752 | 48.9427 | 51.4977 | 0.8933 | 0.017919 | 50.2202 | 1.2775 | 49.7944 | 1.0067 | 0.025607 | 1.0072 | 0.02562
155.22 | 2.9982 | 0.0052197 | 0.0040042 | 48.9349 | 51.9331 | 0.9011 | 0.018075 | 50.434 | 1.4991 | 49.9343 | 1.0109 | 0.030049 | 1.0115 | 0.030065
155.24 | 2.9721 | 0.0052197 | 0.0039327 | 48.9824 | 51.9545 | 0.8536 | 0.017122 | 50.4684 | 1.486 | 49.9731 | 1.0116 | 0.029788 | 1.0122 | 0.029803
155.26 | 2.9721 | 0.0052197 | 0.0040042 | 49.0409 | 52.013 | 0.7951 | 0.015949 | 50.5269 | 1.486 | 50.0316 | 1.0128 | 0.029788 | 1.0133 | 0.029803
155.28 | 3.0503 | 0.0054061 | 0.0040042 | 49.0542 | 52.1045 | 0.7818 | 0.015682 | 50.5794 | 1.5252 | 50.071 | 1.0139 | 0.030571 | 1.0144 | 0.030587
155.3 | 2.8678 | 0.0054061 | 0.0037182 | 49.084 | 51.9518 | 0.752 | 0.015084 | 50.5179 | 1.4339 | 50.0399 | 1.0126 | 0.028742 | 1.0132 | 0.028757
155.32 | 2.8417 | 0.0054061 | 0.0036467 | 49.084 | 51.9257 | 0.752 | 0.015084 | 50.5049 | 1.4209 | 50.0312 | 1.0124 | 0.028481 | 1.0129 | 0.028496
155.34 | 2.555 | 0.0054061 | 0.0034322 | 49.1776 | 51.7326 | 0.6584 | 0.013207 | 50.4551 | 1.2775 | 50.0293 | 1.0114 | 0.025607 | 1.0119 | 0.02562
155.36 | 2.3203 | 0.0054061 | 0.0031462 | 49.2083 | 51.5286 | 0.6277 | 0.012591 | 50.3685 | 1.1602 | 49.9817 | 1.0096 | 0.023255 | 1.0102 | 0.023267
155.38 | 2.0596 | 0.0054061 | 0.0027886 | 49.241 | 51.3006 | 0.595 | 0.011935 | 50.2708 | 1.0298 | 49.9275 | 1.0077 | 0.020642 | 1.0082 | 0.020653
155.4 | 1.9293 | 0.0054061 | 0.0025026 | 49.2806 | 51.2099 | 0.5554 | 0.011141 | 50.2452 | 0.96463 | 49.9237 | 1.0072 | 0.019336 | 1.0077 | 0.019346
155.42 | 1.3818 | 0.0054061 | 0.0020736 | 49.3588 | 50.7406 | 0.4772 | 0.0095721 | 50.0497 | 0.69088 | 49.8194 | 1.0032 | 0.013849 | 1.0038 | 0.013856
155.44 | 1.1471 | 0.0054061 | 0.0017876 | 49.4384 | 50.5855 | 0.3976 | 0.0079754 | 50.012 | 0.57356 | 49.8208 | 1.0025 | 0.011497 | 1.003 | 0.011503
155.46 | 0.75606 | 0.0054061 | 0.0012871 | 49.5591 | 50.3152 | 0.2769 | 0.0055543 | 49.9371 | 0.37803 | 49.8111 | 1.001 | 0.0075775 | 1.0015 | 0.0075815
155.48 | 0.41714 | 0.0052197 | 0.000715 | 49.5966 | 50.0137 | 0.2394 | 0.0048021 | 49.8052 | 0.20857 | 49.7356 | 0.99834 | 0.0041807 | 0.99886 | 0.0041829
155.5 | 0.28678 | 0.0050333 | 0.00028601 | 49.6404 | 49.9272 | 0.1956 | 0.0039235 | 49.7838 | 0.14339 | 49.736 | 0.99791 | 0.0028742 | 0.99843 | 0.0028757
155.52 | -0.1825 | 0.0048468 | -0.00028601 | 49.7152 | 49.5327 | 0.1208 | 0.0024231 | 49.624 | -0.091248 | 49.6544 | 0.9947 | -0.0018291 | 0.99522 | -0.00183
155.54 | -0.91248 | 0.0046604 | -0.0010726 | 49.8192 | 48.9067 | 0.0168 | 0.00033699 | 49.363 | -0.45624 | 49.515 | 0.98947 | -0.0091453 | 0.98999 | -0.0091501
155.56 | -1.0428 | 0.004474 | -0.0012156 | 49.7994 | 48.7566 | 0.0366 | 0.00073415 | 49.278 | -0.52142 | 49.4518 | 0.98777 | -0.010452 | 0.98829 | -0.010457
155.58 | -1.4339 | 0.0042876 | -0.0017876 | 49.7908 | 48.3569 | 0.0452 | 0.00090666 | 49.0738 | -0.71695 | 49.3128 | 0.98368 | -0.014371 | 0.98419 | -0.014379
155.6 | -1.6164 | 0.0042876 | -0.0022166 | 49.7564 | 48.14 | 0.0796 | 0.0015967 | 48.9482 | -0.8082 | 49.2176 | 0.98116 | -0.0162 | 0.98167 | -0.016209
155.62 | -2.1117 | 0.0039147 | -0.0028601 | 49.799 | 47.6873 | 0.037 | 0.00074218 | 48.7431 | -1.0559 | 49.0951 | 0.97705 | -0.021165 | 0.97756 | -0.021176
155.64 | -2.4507 | 0.0037283 | -0.0031462 | 49.7528 | 47.3021 | 0.0832 | 0.0016689 | 48.5275 | -1.2253 | 48.9359 | 0.97273 | -0.024562 | 0.97323 | -0.024574
155.66 | -2.4507 | 0.0035419 | -0.0032892 | 49.6603 | 47.2096 | 0.1757 | 0.0035243 | 48.435 | -1.2253 | 48.8434 | 0.97087 | -0.024562 | 0.97138 | -0.024574
155.68 | -2.6332 | 0.0035419 | -0.0035752 | 49.6664 | 47.0332 | 0.1696 | 0.003402 | 48.3498 | -1.3166 | 48.7887 | 0.96916 | -0.026391 | 0.96967 | -0.026404
155.7 | -2.8939 | 0.0033555 | -0.0040042 | 49.6645 | 46.7706 | 0.1715 | 0.0034401 | 48.2176 | -1.4469 | 48.6999 | 0.96651 | -0.029004 | 0.96702 | -0.029019
155.72 | -3.1546 | 0.0031691 | -0.0042187 | 49.6837 | 46.5291 | 0.1523 | 0.003055 | 48.1064 | -1.5773 | 48.6322 | 0.96429 | -0.031617 | 0.96479 | -0.031633
155.74 | -3.1807 | 0.0029827 | -0.0042187 | 49.5425 | 46.3618 | 0.2935 | 0.0058873 | 47.9522 | -1.5903 | 48.4823 | 0.96119 | -0.031878 | 0.9617 | -0.031895
155.76 | -3.0764 | 0.0029827 | -0.0040042 | 49.5189 | 46.4425 | 0.3171 | 0.0063607 | 47.9807 | -1.5382 | 48.4934 | 0.96177 | -0.030833 | 0.96227 | -0.030849
155.78 | -2.9199 | 0.0027963 | -0.0038612 | 49.4265 | 46.5066 | 0.4095 | 0.0082141 | 47.9665 | -1.46 | 48.4532 | 0.96148 | -0.029265 | 0.96198 | -0.02928
155.8 | -2.8939 | 0.0027963 | -0.0038612 | 49.3933 | 46.4994 | 0.4427 | 0.00888 | 47.9464 | -1.4469 | 48.4287 | 0.96108 | -0.029004 | 0.96158 | -0.029019
155.82 | -2.8157 | 0.0027963 | -0.0038612 | 49.3368 | 46.5211 | 0.4992 | 0.010013 | 47.929 | -1.4078 | 48.3982 | 0.96073 | -0.02822 | 0.96123 | -0.028235
155.84 | -2.7374 | 0.0027963 | -0.0036467 | 49.2996 | 46.5622 | 0.5364 | 0.01076 | 47.9309 | -1.3687 | 48.3871 | 0.96077 | -0.027436 | 0.96127 | -0.02745
155.86 | -2.4507 | 0.0027963 | -0.0031462 | 49.2546 | 46.8039 | 0.5814 | 0.011662 | 48.0293 | -1.2253 | 48.4377 | 0.96274 | -0.024562 | 0.96324 | -0.024574
155.88 | -2.0857 | 0.0027963 | -0.0025741 | 49.1116 | 47.0259 | 0.7244 | 0.014531 | 48.0688 | -1.0428 | 48.4164 | 0.96353 | -0.020904 | 0.96403 | -0.020914
155.9 | -1.6685 | 0.0027963 | -0.0022166 | 49.0191 | 47.3506 | 0.8169 | 0.016386 | 48.1848 | -0.83427 | 48.4629 | 0.96586 | -0.016723 | 0.96636 | -0.016732
155.92 | -1.5903 | 0.0029827 | -0.0019306 | 48.9995 | 47.4092 | 0.8365 | 0.016779 | 48.2043 | -0.79516 | 48.4694 | 0.96625 | -0.015939 | 0.96675 | -0.015947
155.94 | -1.1471 | 0.0031691 | -0.0015016 | 48.9774 | 47.8303 | 0.8586 | 0.017223 | 48.4038 | -0.57356 | 48.595 | 0.97025 | -0.011497 | 0.97075 | -0.011503
155.96 | -0.86034 | 0.0033555 | -0.0010011 | 48.9427 | 48.0824 | 0.8933 | 0.017919 | 48.5125 | -0.43017 | 48.6559 | 0.97243 | -0.0086227 | 0.97293 | -0.0086272
155.98 | -0.52142 | 0.0035419 | -0.00035752 | 48.8355 | 48.3141 | 1.0005 | 0.020069 | 48.5748 | -0.26071 | 48.6617 | 0.97367 | -0.0052259 | 0.97418 | -0.0052286
156 | 0.052142 | 0.0037283 | 0.000429 | 48.8491 | 48.9012 | 0.9869 | 0.019796 | 48.8752 | 0.026071 | 48.8665 | 0.9797 | 0.000523 | 0.98021 | 0.000523
156.02 | 0.36499 | 0.0041012 | 0.00071504 | 48.946 | 49.311 | 0.89 | 0.017852 | 49.1285 | 0.1825 | 49.0677 | 0.98477 | 0.0036581 | 0.98529 | 0.00366
156.04 | 0.65177 | 0.0041012 | 0.0011441 | 48.9373 | 49.5891 | 0.8987 | 0.018027 | 49.2632 | 0.32589 | 49.1546 | 0.98747 | 0.0065324 | 0.98799 | 0.0065358
156.06 | 1.095 | 0.0042876 | 0.0017161 | 48.9054 | 50.0004 | 0.9306 | 0.018667 | 49.4529 | 0.54749 | 49.2704 | 0.99128 | 0.010974 | 0.99179 | 0.01098
156.08 | 1.5121 | 0.0046604 | 0.0022166 | 48.9335 | 50.4456 | 0.9025 | 0.018103 | 49.6896 | 0.75606 | 49.4375 | 0.99602 | 0.015155 | 0.99654 | 0.015163
156.1 | 1.851 | 0.0048468 | 0.0023596 | 48.9434 | 50.7944 | 0.8926 | 0.017905 | 49.8689 | 0.92552 | 49.5604 | 0.99961 | 0.018552 | 1.0001 | 0.018562
156.12 | 1.9032 | 0.0048468 | 0.0027886 | 48.9716 | 50.8748 | 0.8644 | 0.017339 | 49.9232 | 0.95159 | 49.606 | 1.0007 | 0.019074 | 1.0012 | 0.019084
156.14 | 2.0596 | 0.0050333 | 0.0031462 | 48.9866 | 51.0462 | 0.8494 | 0.017038 | 50.0164 | 1.0298 | 49.6731 | 1.0026 | 0.020642 | 1.0031 | 0.020653
156.16 | 2.5289 | 0.0052197 | 0.0035752 | 48.9551 | 51.484 | 0.8809 | 0.01767 | 50.2195 | 1.2644 | 49.7981 | 1.0066 | 0.025346 | 1.0072 | 0.025359
156.18 | 3.0503 | 0.0054061 | 0.0038612 | 49.0223 | 52.0726 | 0.8137 | 0.016322 | 50.5475 | 1.5252 | 50.0391 | 1.0132 | 0.030571 | 1.0137 | 0.030587
156.2 | 2.9721 | 0.0054061 | 0.0037182 | 49.0938 | 52.0659 | 0.7422 | 0.014888 | 50.5798 | 1.486 | 50.0845 | 1.0139 | 0.029788 | 1.0144 | 0.029803
156.22 | 2.9199 | 0.0055925 | 0.0038612 | 49.1055 | 52.0254 | 0.7305 | 0.014653 | 50.5655 | 1.46 | 50.0788 | 1.0136 | 0.029265 | 1.0141 | 0.02928
156.24 | 2.9721 | 0.0057789 | 0.0040042 | 49.1191 | 52.0912 | 0.7169 | 0.01438 | 50.6051 | 1.486 | 50.1098 | 1.0144 | 0.029788 | 1.0149 | 0.029803
156.26 | 2.8939 | 0.0057789 | 0.0041472 | 49.1116 | 52.0055 | 0.7244 | 0.014531 | 50.5585 | 1.4469 | 50.0762 | 1.0134 | 0.029004 | 1.014 | 0.029019
156.28 | 2.9982 | 0.0057789 | 0.0042902 | 49.1202 | 52.1184 | 0.7158 | 0.0144 | 50.6193 | 1.4991 | 50.1196 | 1.0147 | 0.030049 | 1.0152 | 0.030065
156.3 | 3.0242 | 0.0057789 | 0.0042902 | 49.1555 | 52.1797 | 0.6805 | 0.0137 | 50.6676 | 1.5121 | 50.1636 | 1.0156 | 0.03031 | 1.0162 | 0.030326
156.32 | 2.7896 | 0.0057789 | 0.0040042 | 49.2336 | 52.0232 | 0.6024 | 0.012083 | 50.6284 | 1.3948 | 50.1635 | 1.0148 | 0.027958 | 1.0154 | 0.027973
156.34 | 2.5289 | 0.0057789 | 0.0038612 | 49.2756 | 51.8045 | 0.5604 | 0.011241 | 50.54 | 1.2644 | 50.1186 | 1.0131 | 0.025346 | 1.0136 | 0.025359
156.36 | 2.5289 | 0.0057789 | 0.0034322 | 49.2978 | 51.8267 | 0.5382 | 0.010796 | 50.5622 | 1.2644 | 50.1408 | 1.0135 | 0.025346 | 1.014 | 0.025359
156.38 | 1.9293 | 0.0057789 | 0.0029316 | 49.4476 | 51.3769 | 0.3884 | 0.0077908 | 50.4122 | 0.96463 | 50.0907 | 1.0105 | 0.019336 | 1.011 | 0.019346
156.4 | 1.9032 | 0.0057789 | 0.0026456 | 49.4766 | 51.3798 | 0.3594 | 0.0072091 | 50.4282 | 0.95159 | 50.111 | 1.0108 | 0.019074 | 1.0114 | 0.019084
156.42 | 1.5121 | 0.0055925 | 0.0021451 | 49.566 | 51.0781 | 0.27 | 0.0054159 | 50.3221 | 0.75606 | 50.07 | 1.0087 | 0.015155 | 1.0092 | 0.015163
156.44 | 1.1471 | 0.0054061 | 0.0015016 | 49.6577 | 50.8048 | 0.1783 | 0.0035765 | 50.2313 | 0.57356 | 50.0401 | 1.0069 | 0.011497 | 1.0074 | 0.011503
156.46 | 0.67784 | 0.0054061 | 0.0011441 | 49.752 | 50.4298 | 0.084 | 0.0016849 | 50.0909 | 0.33892 | 49.9779 | 1.0041 | 0.0067936 | 1.0046 | 0.0067972
156.48 | 0.46928 | 0.0052197 | 0.00071504 | 49.7528 | 50.2221 | 0.0832 | 0.0016689 | 49.9874 | 0.23464 | 49.9092 | 1.002 | 0.0047033 | 1.0025 | 0.0047058
156.5 | 0.10428 | 0.0052197 | 0.00028601 | 49.8291 | 49.9334 | 0.0069 | 0.00013841 | 49.8812 | 0.052142 | 49.8639 | 0.99986 | 0.00105 | 1.0004 | 0.00105
156.52 | -0.23464 | 0.0048468 | -0.00035752 | 49.7748 | 49.5402 | 0.0612 | 0.0012276 | 49.6575 | -0.11732 | 49.6966 | 0.99538 | -0.0023516 | 0.9959 | -0.0023529
156.54 | -0.93855 | 0.0046604 | -0.0010726 | 49.8698 | 48.9312 | -0.0338 | -0.00067799 | 49.4005 | -0.46928 | 49.5569 | 0.99023 | -0.0094066 | 0.99074 | -0.0094115
156.56 | -1.095 | 0.004474 | -0.0015016 | 49.7946 | 48.6996 | 0.0414 | 0.00083044 | 49.2471 | -0.54749 | 49.4296 | 0.98715 | -0.010974 | 0.98767 | -0.01098
156.58 | -1.486 | 0.0041012 | -0.0019306 | 49.8099 | 48.3239 | 0.0261 | 0.00052353 | 49.0669 | -0.74302 | 49.3146 | 0.98354 | -0.014894 | 0.98405 | -0.014902
156.6 | -1.6685 | 0.0041012 | -0.0024311 | 49.7255 | 48.057 | 0.1105 | 0.0022165 | 48.8912 | -0.83427 | 49.1693 | 0.98002 | -0.016723 | 0.98053 | -0.016732
156.62 | -2.1117 | 0.0037283 | -0.0028601 | 49.7342 | 47.6225 | 0.1018 | 0.002042 | 48.6783 | -1.0559 | 49.0303 | 0.97575 | -0.021165 | 0.97626 | -0.021176
156.64 | -2.2942 | 0.0037283 | -0.0030032 | 49.6726 | 47.3784 | 0.1634 | 0.0032776 | 48.5255 | -1.1471 | 48.9079 | 0.97269 | -0.022994 | 0.97319 | -0.023006
156.66 | -2.3725 | 0.0035419 | -0.0032892 | 49.6227 | 47.2502 | 0.2133 | 0.0042785 | 48.4365 | -1.1862 | 48.8319 | 0.9709 | -0.023778 | 0.97141 | -0.02379
156.68 | -2.6592 | 0.0035419 | -0.0035752 | 49.7177 | 47.0585 | 0.1183 | 0.002373 | 48.3881 | -1.3296 | 48.8313 | 0.96993 | -0.026652 | 0.97044 | -0.026666
156.7 | -2.6853 | 0.0033555 | -0.0038612 | 49.7243 | 47.039 | 0.1117 | 0.0022406 | 48.3816 | -1.3427 | 48.8292 | 0.9698 | -0.026913 | 0.97031 | -0.026927
156.72 | -2.9982 | 0.0033555 | -0.0040757 | 49.6541 | 46.6559 | 0.1819 | 0.0036487 | 48.155 | -1.4991 | 48.6547 | 0.96526 | -0.030049 | 0.96576 | -0.030065
156.74 | -3.1024 | 0.0031691 | -0.0041472 | 49.667 | 46.5646 | 0.169 | 0.0033899 | 48.1158 | -1.5512 | 48.6329 | 0.96447 | -0.031094 | 0.96498 | -0.03111
156.76 | -3.1807 | 0.0031691 | -0.0042187 | 49.6442 | 46.4635 | 0.1918 | 0.0038473 | 48.0539 | -1.5903 | 48.584 | 0.96323 | -0.031878 | 0.96374 | -0.031895
156.78 | -2.9721 | 0.0031691 | -0.0040042 | 49.5438 | 46.5717 | 0.2922 | 0.0058612 | 48.0578 | -1.486 | 48.5531 | 0.96331 | -0.029788 | 0.96381 | -0.029803
156.8 | -2.8678 | 0.0029827 | -0.0038612 | 49.4864 | 46.6186 | 0.3496 | 0.0070126 | 48.0525 | -1.4339 | 48.5305 | 0.9632 | -0.028742 | 0.96371 | -0.028757
156.82 | -2.7374 | 0.0029827 | -0.0037182 | 49.4402 | 46.7028 | 0.3958 | 0.0079393 | 48.0715 | -1.3687 | 48.5277 | 0.96359 | -0.027436 | 0.96409 | -0.02745
156.84 | -2.6592 | 0.0029827 | -0.0034322 | 49.402 | 46.7428 | 0.434 | 0.00871 | 48.0724 | -1.3296 | 48.5156 | 0.9636 | -0.026652 | 0.96411 | -0.026666
156.86 | -2.3464 | 0.0029827 | -0.0030032 | 49.3224 | 46.976 | 0.5136 | 0.010302 | 48.1492 | -1.1732 | 48.5403 | 0.96514 | -0.023516 | 0.96565 | -0.023529
156.88 | -2.1378 | 0.0029827 | -0.0027171 | 49.2289 | 47.0911 | 0.6071 | 0.012178 | 48.16 | -1.0689 | 48.5163 | 0.96536 | -0.021426 | 0.96586 | -0.021437
156.9 | -1.5903 | 0.0031691 | -0.0023596 | 49.1211 | 47.5308 | 0.7149 | 0.01434 | 48.3259 | -0.79516 | 48.591 | 0.96869 | -0.015939 | 0.96919 | -0.015947
156.92 | -1.5382 | 0.0031691 | -0.0020736 | 49.1996 | 47.6614 | 0.6364 | 0.012765 | 48.4305 | -0.76909 | 48.6869 | 0.97078 | -0.015416 | 0.97129 | -0.015424
156.94 | -1.3296 | 0.0033555 | -0.0016446 | 49.14 | 47.8104 | 0.696 | 0.013961 | 48.4752 | -0.66481 | 48.6968 | 0.97168 | -0.013326 | 0.97219 | -0.013333
156.96 | -0.67784 | 0.0035419 | -0.00078654 | 49.0034 | 48.3256 | 0.8326 | 0.016701 | 48.6645 | -0.33892 | 48.7775 | 0.97547 | -0.0067936 | 0.97598 | -0.0067972
156.98 | -0.44321 | 0.0035419 | -0.00014301 | 48.9452 | 48.502 | 0.8908 | 0.017868 | 48.7236 | -0.2216 | 48.7975 | 0.97666 | -0.004442 | 0.97717 | -0.0044443
157 | 0.20857 | 0.0039147 | 0.00028601 | 48.9268 | 49.1354 | 0.9092 | 0.018237 | 49.0311 | 0.10428 | 48.9963 | 0.98282 | 0.0020904 | 0.98333 | 0.0020914
157.02 | 0.20857 | 0.0041012 | 0.00057203 | 49.0155 | 49.2241 | 0.8205 | 0.016458 | 49.1198 | 0.10428 | 49.085 | 0.9846 | 0.0020904 | 0.98511 | 0.0020914
157.04 | 0.57356 | 0.0042876 | 0.0011441 | 49.0112 | 49.5848 | 0.8248 | 0.016545 | 49.298 | 0.28678 | 49.2024 | 0.98817 | 0.0057485 | 0.98869 | 0.0057515
157.06 | 1.0689 | 0.004474 | 0.0017876 | 48.9694 | 50.0383 | 0.8666 | 0.017383 | 49.5039 | 0.53445 | 49.3257 | 0.9923 | 0.010713 | 0.99282 | 0.010719
157.08 | 1.4078 | 0.0046604 | 0.0020736 | 49.0451 | 50.4529 | 0.7909 | 0.015865 | 49.749 | 0.70392 | 49.5144 | 0.99721 | 0.01411 | 0.99773 | 0.014117
157.1 | 1.6425 | 0.0048468 | 0.0023596 | 49.0562 | 50.6987 | 0.7798 | 0.015642 | 49.8774 | 0.82123 | 49.6037 | 0.99979 | 0.016462 | 1.0003 | 0.01647
157.12 | 1.9814 | 0.0050333 | 0.0028601 | 49.0373 | 51.0187 | 0.7987 | 0.016021 | 50.028 | 0.9907 | 49.6978 | 1.0028 | 0.019858 | 1.0033 | 0.019869
157.14 | 2.555 | 0.0052197 | 0.0033607 | 49.0341 | 51.5891 | 0.8019 | 0.016085 | 50.3116 | 1.2775 | 49.8858 | 1.0085 | 0.025607 | 1.009 | 0.02562
157.16 | 2.5028 | 0.0054061 | 0.0034322 | 49.1025 | 51.6053 | 0.7335 | 0.014713 | 50.3539 | 1.2514 | 49.9368 | 1.0093 | 0.025084 | 1.0099 | 0.025097
157.18 | 2.7896 | 0.0054061 | 0.0037182 | 49.1049 | 51.8945 | 0.7311 | 0.014665 | 50.4997 | 1.3948 | 50.0348 | 1.0123 | 0.027958 | 1.0128 | 0.027973
157.2 | 2.9199 | 0.0055925 | 0.0037897 | 49.1158 | 52.0357 | 0.7202 | 0.014446 | 50.5758 | 1.46 | 50.0891 | 1.0138 | 0.029265 | 1.0143 | 0.02928
157.22 | 2.8678 | 0.0055925 | 0.0039327 | 49.166 | 52.0338 | 0.67 | 0.013439 | 50.5999 | 1.4339 | 50.1219 | 1.0143 | 0.028742 | 1.0148 | 0.028757
157.24 | 2.946 | 0.0057789 | 0.0041472 | 49.172 | 52.118 | 0.664 | 0.013319 | 50.645 | 1.473 | 50.154 | 1.0152 | 0.029526 | 1.0157 | 0.029542
157.26 | 2.9982 | 0.0059653 | 0.0042902 | 49.1815 | 52.1797 | 0.6545 | 0.013128 | 50.6806 | 1.4991 | 50.1809 | 1.0159 | 0.030049 | 1.0164 | 0.030065
157.28 | 2.8939 | 0.0059653 | 0.0041472 | 49.2947 | 52.1886 | 0.5413 | 0.0109 | 50.7416 | 1.4469 | 50.2593 | 1.0171 | 0.029004 | 1.0176 | 0.029019
157.3 | 2.7635 | 0.0059653 | 0.0040042 | 49.3186 | 52.0821 | 0.5174 | 0.010378 | 50.7004 | 1.3818 | 50.2398 | 1.0163 | 0.027697 | 1.0168 | 0.027712
157.32 | 2.6853 | 0.0059653 | 0.0038612 | 49.33 | 52.0153 | 0.506 | 0.01015 | 50.6727 | 1.3427 | 50.2251 | 1.0157 | 0.026913 | 1.0163 | 0.026927
157.34 | 2.5028 | 0.0059653 | 0.0037182 | 49.4106 | 51.9134 | 0.4254 | 0.008533 | 50.662 | 1.2514 | 50.2449 | 1.0155 | 0.025084 | 1.016 | 0.025097
157.36 | 2.3725 | 0.0059653 | 0.0035037 | 49.3798 | 51.7523 | 0.4562 | 0.0091508 | 50.566 | 1.1862 | 50.1706 | 1.0136 | 0.023778 | 1.0141 | 0.02379
157.38 | 2.0335 | 0.0059653 | 0.0031462 | 49.4999 | 51.5334 | 0.3361 | 0.0067418 | 50.5167 | 1.0168 | 50.1777 | 1.0126 | 0.020381 | 1.0131 | 0.020392
157.4 | 1.7468 | 0.0059653 | 0.0027886 | 49.566 | 51.3128 | 0.27 | 0.0054159 | 50.4394 | 0.87338 | 50.1483 | 1.011 | 0.017507 | 1.0116 | 0.017516
157.42 | 1.5382 | 0.0057789 | 0.0023596 | 49.6387 | 51.1769 | 0.1973 | 0.0039576 | 50.4078 | 0.76909 | 50.1514 | 1.0104 | 0.015416 | 1.0109 | 0.015424
157.44 | 1.095 | 0.0057789 | 0.0017876 | 49.7291 | 50.8241 | 0.1069 | 0.0021443 | 50.2766 | 0.54749 | 50.0941 | 1.0078 | 0.010974 | 1.0083 | 0.01098
157.46 | 0.86034 | 0.0057789 | 0.0012156 | 49.8384 | 50.6987 | -0.0024 | -4.8141e-05 | 50.2686 | 0.43017 | 50.1252 | 1.0076 | 0.0086227 | 1.0082 | 0.0086272
157.48 | 0.33892 | 0.0054061 | 0.00071504 | 49.8802 | 50.2191 | -0.0442 | -0.0008866 | 50.0497 | 0.16946 | 49.9932 | 1.0032 | 0.0033968 | 1.0038 | 0.0033986
157.5 | -0.052142 | 0.0052197 | 0.00028601 | 49.9295 | 49.8774 | -0.0935 | -0.0018755 | 49.9034 | -0.026071 | 49.9121 | 1.0003 | -0.00052259 | 1.0008 | -0.00052286
157.52 | -0.33892 | 0.0048468 | -0.00014301 | 49.8839 | 49.545 | -0.0479 | -0.00096082 | 49.7144 | -0.16946 | 49.7709 | 0.99652 | -0.0033968 | 0.99704 | -0.0033986
157.54 | -0.8082 | 0.0046604 | -0.0010726 | 49.94 | 49.1318 | -0.104 | -0.0020861 | 49.5359 | -0.4041 | 49.6706 | 0.99294 | -0.0081001 | 0.99346 | -0.0081044
157.56 | -1.1471 | 0.004474 | -0.0015016 | 49.9283 | 48.7812 | -0.0923 | -0.0018514 | 49.3547 | -0.57356 | 49.5459 | 0.98931 | -0.011497 | 0.98983 | -0.011503
157.58 | -1.2775 | 0.0042876 | -0.0018591 | 49.8093 | 48.5318 | 0.0267 | 0.00053557 | 49.1706 | -0.63874 | 49.3835 | 0.98562 | -0.012803 | 0.98613 | -0.01281
157.6 | -1.7468 | 0.0041012 | -0.0024311 | 49.8301 | 48.0833 | 0.0059 | 0.00011835 | 48.9567 | -0.87338 | 49.2478 | 0.98133 | -0.017507 | 0.98184 | -0.017516
157.62 | -2.1378 | 0.0039147 | -0.0028601 | 49.8408 | 47.703 | -0.0048 | -9.6282e-05 | 48.7719 | -1.0689 | 49.1282 | 0.97762 | -0.021426 | 0.97814 | -0.021437
157.64 | -2.2682 | 0.0037283 | -0.0031462 | 49.7994 | 47.5312 | 0.0366 | 0.00073415 | 48.6653 | -1.1341 | 49.0433 | 0.97549 | -0.022733 | 0.976 | -0.022744
157.66 | -2.5289 | 0.0037283 | -0.0032892 | 49.7396 | 47.2107 | 0.0964 | 0.0019337 | 48.4752 | -1.2644 | 48.8966 | 0.97168 | -0.025346 | 0.97219 | -0.025359
157.68 | -2.7114 | 0.0035419 | -0.0035752 | 49.7372 | 47.0258 | 0.0988 | 0.0019818 | 48.3815 | -1.3557 | 48.8334 | 0.9698 | -0.027175 | 0.97031 | -0.027189
157.7 | -2.8939 | 0.0033555 | -0.0040042 | 49.7285 | 46.8346 | 0.1075 | 0.0021563 | 48.2816 | -1.4469 | 48.7639 | 0.9678 | -0.029004 | 0.9683 | -0.029019
157.72 | -2.9982 | 0.0031691 | -0.0040757 | 49.6639 | 46.6657 | 0.1721 | 0.0034521 | 48.1648 | -1.4991 | 48.6645 | 0.96546 | -0.030049 | 0.96596 | -0.030065
157.74 | -2.9721 | 0.0029827 | -0.0041472 | 49.5991 | 46.627 | 0.2369 | 0.0047519 | 48.1131 | -1.486 | 48.6084 | 0.96442 | -0.029788 | 0.96492 | -0.029803
157.76 | -3.0764 | 0.0029827 | -0.0042187 | 49.6207 | 46.5443 | 0.2153 | 0.0043187 | 48.0825 | -1.5382 | 48.5952 | 0.96381 | -0.030833 | 0.96431 | -0.030849
157.78 | -2.8678 | 0.0027963 | -0.0040042 | 49.548 | 46.6802 | 0.288 | 0.0057769 | 48.1141 | -1.4339 | 48.5921 | 0.96444 | -0.028742 | 0.96494 | -0.028757
157.8 | -2.9199 | 0.0027963 | -0.0038612 | 49.5289 | 46.609 | 0.3071 | 0.0061601 | 48.0689 | -1.46 | 48.5556 | 0.96353 | -0.029265 | 0.96404 | -0.02928
157.82 | -2.6332 | 0.0027963 | -0.0038612 | 49.4967 | 46.8635 | 0.3393 | 0.006806 | 48.1801 | -1.3166 | 48.619 | 0.96576 | -0.026391 | 0.96627 | -0.026404
157.84 | -2.555 | 0.0027963 | -0.0037182 | 49.502 | 46.947 | 0.334 | 0.0066996 | 48.2245 | -1.2775 | 48.6503 | 0.96665 | -0.025607 | 0.96716 | -0.02562
157.86 | -2.19 | 0.0027963 | -0.0032177 | 49.3785 | 47.1885 | 0.4575 | 0.0091769 | 48.2835 | -1.095 | 48.6485 | 0.96784 | -0.021949 | 0.96834 | -0.02196
157.88 | -2.0596 | 0.0027963 | -0.0027171 | 49.2819 | 47.2223 | 0.5541 | 0.0111 | 48.2521 | -1.0298 | 48.5954 | 0.96721 | -0.020642 | 0.96771 | -0.020653
157.9 | -1.7468 | 0.0027963 | -0.0023596 | 49.241 | 47.4942 | 0.595 | 0.011935 | 48.3676 | -0.87338 | 48.6587 | 0.96952 | -0.017507 | 0.97003 | -0.017516
157.92 | -1.5121 | 0.0027963 | -0.0018591 | 49.1981 | 47.686 | 0.6379 | 0.012796 | 48.442 | -0.75606 | 48.6941 | 0.97101 | -0.015155 | 0.97152 | -0.015163
157.94 | -1.0428 | 0.0029827 | -0.0013586 | 49.1055 | 48.0627 | 0.7305 | 0.014653 | 48.5841 | -0.52142 | 48.7579 | 0.97386 | -0.010452 | 0.97437 | -0.010457
157.96 | -0.78213 | 0.0029827 | -0.0010011 | 49.0389 | 48.2568 | 0.7971 | 0.015989 | 48.6478 | -0.39106 | 48.7782 | 0.97514 | -0.0078388 | 0.97565 | -0.0078429
157.98 | -0.41714 | 0.0031691 | -0.00078654 | 49.0286 | 48.6115 | 0.8074 | 0.016195 | 48.82 | -0.20857 | 48.8896 | 0.97859 | -0.0041807 | 0.9791 | -0.0041829
158 | -0.1825 | 0.0035419 | -0.00014301 | 48.9452 | 48.7627 | 0.8908 | 0.017868 | 48.854 | -0.091248 | 48.8844 | 0.97927 | -0.0018291 | 0.97978 | -0.00183
158.02 | 0.49535 | 0.0037283 | 0.00064353 | 48.9323 | 49.4276 | 0.9037 | 0.018127 | 49.18 | 0.24767 | 49.0974 | 0.9858 | 0.0049646 | 0.98632 | 0.0049672
158.04 | 0.91248 | 0.0039147 | 0.00092955 | 48.9935 | 49.906 | 0.8425 | 0.0169 | 49.4497 | 0.45624 | 49.2977 | 0.99121 | 0.0091453 | 0.99173 | 0.0091501
158.06 | 0.91248 | 0.0041012 | 0.0013586 | 49.0981 | 50.0106 | 0.7379 | 0.014801 | 49.5543 | 0.45624 | 49.4023 | 0.99331 | 0.0091453 | 0.99383 | 0.0091501
158.08 | 1.3296 | 0.0042876 | 0.0020736 | 49.0118 | 50.3414 | 0.8242 | 0.016532 | 49.6766 | 0.66481 | 49.455 | 0.99576 | 0.013326 | 0.99628 | 0.013333
158.1 | 2.0857 | 0.004474 | 0.0025026 | 49.0155 | 51.1012 | 0.8205 | 0.016458 | 50.0583 | 1.0428 | 49.7107 | 1.0034 | 0.020904 | 1.0039 | 0.020914
158.12 | 2.0335 | 0.004474 | 0.0027886 | 49.0518 | 51.0853 | 0.7842 | 0.01573 | 50.0686 | 1.0168 | 49.7296 | 1.0036 | 0.020381 | 1.0041 | 0.020392
158.14 | 2.19 | 0.0046604 | 0.0029316 | 49.0819 | 51.2719 | 0.7541 | 0.015126 | 50.1769 | 1.095 | 49.8119 | 1.0058 | 0.021949 | 1.0063 | 0.02196
158.16 | 2.4246 | 0.0048468 | 0.0032892 | 49.1234 | 51.548 | 0.7126 | 0.014294 | 50.3357 | 1.2123 | 49.9316 | 1.009 | 0.0243 | 1.0095 | 0.024313
158.18 | 2.5028 | 0.0050333 | 0.0035037 | 49.087 | 51.5898 | 0.749 | 0.015024 | 50.3384 | 1.2514 | 49.9213 | 1.009 | 0.025084 | 1.0096 | 0.025097
158.2 | 2.8939 | 0.0050333 | 0.0038612 | 49.0847 | 51.9786 | 0.7513 | 0.01507 | 50.5316 | 1.4469 | 50.0493 | 1.0129 | 0.029004 | 1.0134 | 0.029019
158.22 | 2.946 | 0.0052197 | 0.0040042 | 49.1172 | 52.0632 | 0.7188 | 0.014418 | 50.5902 | 1.473 | 50.0992 | 1.0141 | 0.029526 | 1.0146 | 0.029542
158.24 | 2.9721 | 0.0052197 | 0.0040042 | 49.1376 | 52.1097 | 0.6984 | 0.014009 | 50.6236 | 1.486 | 50.1283 | 1.0147 | 0.029788 | 1.0153 | 0.029803
158.26 | 3.2328 | 0.0054061 | 0.0040042 | 49.174 | 52.4068 | 0.662 | 0.013279 | 50.7904 | 1.6164 | 50.2516 | 1.0181 | 0.0324 | 1.0186 | 0.032417
158.28 | 2.9982 | 0.0054061 | 0.0037897 | 49.291 | 52.2892 | 0.545 | 0.010932 | 50.7901 | 1.4991 | 50.2904 | 1.0181 | 0.030049 | 1.0186 | 0.030065
158.3 | 2.7635 | 0.0055925 | 0.0037182 | 49.3594 | 52.1229 | 0.4766 | 0.00956 | 50.7412 | 1.3818 | 50.2806 | 1.0171 | 0.027697 | 1.0176 | 0.027712
158.32 | 2.9199 | 0.0055925 | 0.0036467 | 49.3422 | 52.2621 | 0.4938 | 0.009905 | 50.8022 | 1.46 | 50.3155 | 1.0183 | 0.029265 | 1.0189 | 0.02928
158.34 | 2.6071 | 0.0054061 | 0.0032892 | 49.4279 | 52.035 | 0.4081 | 0.008186 | 50.7314 | 1.3035 | 50.2969 | 1.0169 | 0.026129 | 1.0174 | 0.026143
158.36 | 2.3464 | 0.0054061 | 0.0032177 | 49.4462 | 51.7926 | 0.3898 | 0.0078189 | 50.6194 | 1.1732 | 50.2283 | 1.0147 | 0.023516 | 1.0152 | 0.023529
158.38 | 2.1117 | 0.0054061 | 0.0027171 | 49.4864 | 51.5981 | 0.3496 | 0.0070126 | 50.5423 | 1.0559 | 50.1903 | 1.0131 | 0.021165 | 1.0136 | 0.021176
158.4 | 1.7207 | 0.0054061 | 0.0024311 | 49.5504 | 51.2711 | 0.2856 | 0.0057288 | 50.4107 | 0.86034 | 50.124 | 1.0105 | 0.017245 | 1.011 | 0.017254
158.42 | 1.46 | 0.0054061 | 0.0020736 | 49.6086 | 51.0686 | 0.2274 | 0.0045614 | 50.3386 | 0.72999 | 50.0953 | 1.009 | 0.014632 | 1.0096 | 0.01464
158.44 | 1.1993 | 0.0052197 | 0.0016446 | 49.678 | 50.8773 | 0.158 | 0.0031693 | 50.2776 | 0.59963 | 50.0778 | 1.0078 | 0.01202 | 1.0083 | 0.012026
158.46 | 0.78213 | 0.0052197 | 0.0011441 | 49.7697 | 50.5518 | 0.0663 | 0.0013299 | 50.1608 | 0.39106 | 50.0304 | 1.0055 | 0.0078388 | 1.006 | 0.0078429
158.48 | 0.46928 | 0.0050333 | 0.00071504 | 49.8408 | 50.3101 | -0.0048 | -9.6282e-05 | 50.0754 | 0.23464 | 49.9972 | 1.0038 | 0.0047033 | 1.0043 | 0.0047058
158.5 | 0.10428 | 0.0048468 | 0.00014301 | 49.8895 | 49.9938 | -0.0535 | -0.0010731 | 49.9416 | 0.052142 | 49.9243 | 1.0011 | 0.0010452 | 1.0016 | 0.0010457
158.52 | -0.46928 | 0.0046604 | -0.00042902 | 49.9634 | 49.4941 | -0.1274 | -0.0025555 | 49.7288 | -0.23464 | 49.807 | 0.99681 | -0.0047033 | 0.99733 | -0.0047058
158.54 | -0.65177 | 0.004474 | -0.0012156 | 49.9685 | 49.3167 | -0.1325 | -0.0026578 | 49.6426 | -0.32589 | 49.7512 | 0.99508 | -0.0065324 | 0.9956 | -0.0065358
158.56 | -1.095 | 0.004474 | -0.0013586 | 49.861 | 48.766 | -0.025 | -0.00050147 | 49.3135 | -0.54749 | 49.496 | 0.98848 | -0.010974 | 0.989 | -0.01098
158.58 | -1.46 | 0.0042876 | -0.0019306 | 49.94 | 48.48 | -0.104 | -0.0020861 | 49.21 | -0.72999 | 49.4533 | 0.98641 | -0.014632 | 0.98692 | -0.01464
158.6 | -1.7989 | 0.0041012 | -0.0024311 | 50.0196 | 48.2207 | -0.1836 | -0.0036828 | 49.1202 | -0.89945 | 49.42 | 0.98461 | -0.018029 | 0.98512 | -0.018039
158.62 | -2.0596 | 0.0037283 | -0.0028601 | 49.9325 | 47.8729 | -0.0965 | -0.0019357 | 48.9027 | -1.0298 | 49.246 | 0.98025 | -0.020642 | 0.98076 | -0.020653
158.64 | -2.3464 | 0.0037283 | -0.0031462 | 49.8839 | 47.5375 | -0.0479 | -0.00096082 | 48.7107 | -1.1732 | 49.1018 | 0.9764 | -0.023516 | 0.97691 | -0.023529
158.66 | -2.5289 | 0.0035419 | -0.0035752 | 49.8432 | 47.3143 | -0.0072 | -0.00014442 | 48.5788 | -1.2644 | 49.0002 | 0.97375 | -0.025346 | 0.97426 | -0.025359
158.68 | -2.6592 | 0.0033555 | -0.0037182 | 49.8457 | 47.1865 | -0.0097 | -0.00019457 | 48.5161 | -1.3296 | 48.9593 | 0.9725 | -0.026652 | 0.97301 | -0.026666
158.7 | -2.8417 | 0.0033555 | -0.0040042 | 49.8931 | 47.0514 | -0.0571 | -0.0011454 | 48.4722 | -1.4209 | 48.9459 | 0.97162 | -0.028481 | 0.97213 | -0.028496
158.72 | -3.0503 | 0.0031691 | -0.0041472 | 49.8366 | 46.7863 | -0.0006 | -1.2035e-05 | 48.3114 | -1.5252 | 48.8198 | 0.9684 | -0.030571 | 0.9689 | -0.030587
158.74 | -3.0242 | 0.0029827 | -0.0041472 | 49.7784 | 46.7542 | 0.0576 | 0.0011554 | 48.2663 | -1.5121 | 48.7703 | 0.96749 | -0.03031 | 0.968 | -0.030326
158.76 | -3.0503 | 0.0029827 | -0.0041472 | 49.7102 | 46.6599 | 0.1258 | 0.0025234 | 48.185 | -1.5252 | 48.6934 | 0.96586 | -0.030571 | 0.96637 | -0.030587
158.78 | -2.8157 | 0.0027963 | -0.0040042 | 49.6098 | 46.7941 | 0.2262 | 0.0045373 | 48.202 | -1.4078 | 48.6712 | 0.9662 | -0.02822 | 0.96671 | -0.028235
158.8 | -2.8417 | 0.0027963 | -0.0038612 | 49.5868 | 46.7451 | 0.2492 | 0.0049987 | 48.1659 | -1.4209 | 48.6396 | 0.96548 | -0.028481 | 0.96598 | -0.028496
158.82 | -2.6592 | 0.0027963 | -0.0038612 | 49.5405 | 46.8813 | 0.2955 | 0.0059274 | 48.2109 | -1.3296 | 48.6541 | 0.96638 | -0.026652 | 0.96688 | -0.026666
158.84 | -2.6332 | 0.0027963 | -0.0037182 | 49.5319 | 46.8987 | 0.3041 | 0.0060999 | 48.2153 | -1.3166 | 48.6542 | 0.96647 | -0.026391 | 0.96697 | -0.026404
158.86 | -2.4246 | 0.0027963 | -0.0034322 | 49.5549 | 47.1303 | 0.2811 | 0.0056385 | 48.3426 | -1.2123 | 48.7467 | 0.96902 | -0.0243 | 0.96953 | -0.024313
158.88 | -2.1117 | 0.0027963 | -0.0028601 | 49.4099 | 47.2982 | 0.4261 | 0.0085471 | 48.354 | -1.0559 | 48.706 | 0.96925 | -0.021165 | 0.96976 | -0.021176
158.9 | -1.851 | 0.0027963 | -0.0022881 | 49.3392 | 47.4882 | 0.4968 | 0.0099652 | 48.4137 | -0.92552 | 48.7222 | 0.97044 | -0.018552 | 0.97095 | -0.018562
158.92 | -1.46 | 0.0027963 | -0.0017876 | 49.2401 | 47.7801 | 0.5959 | 0.011953 | 48.5101 | -0.72999 | 48.7534 | 0.97238 | -0.014632 | 0.97289 | -0.01464
158.94 | -1.1471 | 0.0027963 | -0.0012156 | 49.1968 | 48.0497 | 0.6392 | 0.012822 | 48.6232 | -0.57356 | 48.8144 | 0.97465 | -0.011497 | 0.97515 | -0.011503
158.96 | -0.6257 | 0.0027963 | -0.00092955 | 49.1575 | 48.5318 | 0.6785 | 0.01361 | 48.8446 | -0.31285 | 48.9489 | 0.97908 | -0.0062711 | 0.9796 | -0.0062743
158.98 | -0.41714 | 0.0029827 | -0.00064353 | 49.084 | 48.6669 | 0.752 | 0.015084 | 48.8754 | -0.20857 | 48.945 | 0.9797 | -0.0041807 | 0.98021 | -0.0041829
159 | -0.026071 | 0.0029827 | 0 | 48.9915 | 48.9654 | 0.8445 | 0.01694 | 48.9785 | -0.013035 | 48.9828 | 0.98177 | -0.000261 | 0.98228 | -0.000261
159.02 | 0.33892 | 0.0033555 | 0.00028601 | 48.9595 | 49.2984 | 0.8765 | 0.017582 | 49.129 | 0.16946 | 49.0725 | 0.98478 | 0.0033968 | 0.9853 | 0.0033986
159.04 | 0.57356 | 0.0033555 | 0.00071504 | 48.9398 | 49.5134 | 0.8962 | 0.017977 | 49.2266 | 0.28678 | 49.131 | 0.98674 | 0.0057485 | 0.98726 | 0.0057515
159.06 | 0.8082 | 0.0035419 | 0.0012156 | 48.867 | 49.6752 | 0.969 | 0.019437 | 49.2711 | 0.4041 | 49.1364 | 0.98763 | 0.0081001 | 0.98815 | 0.0081044
159.08 | 1.7207 | 0.0037283 | 0.0019306 | 48.7808 | 50.5015 | 1.0552 | 0.021166 | 49.6411 | 0.86034 | 49.3544 | 0.99505 | 0.017245 | 0.99557 | 0.017254
159.1 | 1.8771 | 0.0041012 | 0.0022166 | 48.8497 | 50.7268 | 0.9863 | 0.019784 | 49.7883 | 0.93855 | 49.4754 | 0.998 | 0.018813 | 0.99852 | 0.018823
159.12 | 1.9293 | 0.0041012 | 0.0023596 | 48.9515 | 50.8808 | 0.8845 | 0.017742 | 49.9161 | 0.96463 | 49.5946 | 1.0006 | 0.019336 | 1.0011 | 0.019346
159.14 | 2.2682 | 0.0042876 | 0.0027886 | 48.9343 | 51.2025 | 0.9017 | 0.018087 | 50.0684 | 1.1341 | 49.6904 | 1.0036 | 0.022733 | 1.0041 | 0.022744
159.16 | 2.5028 | 0.0046604 | 0.0032892 | 48.9484 | 51.4512 | 0.8876 | 0.017804 | 50.1998 | 1.2514 | 49.7827 | 1.0062 | 0.025084 | 1.0068 | 0.025097
159.18 | 2.6592 | 0.0046604 | 0.0034322 | 49.0765 | 51.7357 | 0.7595 | 0.015235 | 50.4061 | 1.3296 | 49.9629 | 1.0104 | 0.026652 | 1.0109 | 0.026666
159.2 | 2.7374 | 0.0048468 | 0.0034322 | 49.1247 | 51.8621 | 0.7113 | 0.014268 | 50.4934 | 1.3687 | 50.0372 | 1.0121 | 0.027436 | 1.0127 | 0.02745
159.22 | 2.9199 | 0.0050333 | 0.0037897 | 49.0938 | 52.0137 | 0.7422 | 0.014888 | 50.5538 | 1.46 | 50.0671 | 1.0133 | 0.029265 | 1.0139 | 0.02928
159.24 | 2.8678 | 0.0050333 | 0.0040042 | 49.1523 | 52.0201 | 0.6837 | 0.013714 | 50.5862 | 1.4339 | 50.1082 | 1.014 | 0.028742 | 1.0145 | 0.028757
159.26 | 2.6332 | 0.0052197 | 0.0040042 | 49.2215 | 51.8547 | 0.6145 | 0.0123 | 50.5381 | 1.3166 | 50.0992 | 1.013 | 0.026391 | 1.0136 | 0.026404
159.28 | 2.9982 | 0.0052197 | 0.0038612 | 49.2404 | 52.2386 | 0.5956 | 0.011947 | 50.7395 | 1.4991 | 50.2398 | 1.0171 | 0.030049 | 1.0176 | 0.030065
159.3 | 2.8157 | 0.0052197 | 0.0037897 | 49.2689 | 52.0846 | 0.5671 | 0.011375 | 50.6767 | 1.4078 | 50.2075 | 1.0158 | 0.02822 | 1.0163 | 0.028235
159.32 | 2.946 | 0.0054061 | 0.0035752 | 49.3329 | 52.2789 | 0.5031 | 0.010092 | 50.8059 | 1.473 | 50.3149 | 1.0184 | 0.029526 | 1.0189 | 0.029542
159.34 | 2.5028 | 0.0054061 | 0.0032177 | 49.3707 | 51.8735 | 0.4653 | 0.0093334 | 50.6221 | 1.2514 | 50.205 | 1.0147 | 0.025084 | 1.0152 | 0.025097
159.36 | 2.3203 | 0.0054061 | 0.0028601 | 49.4714 | 51.7917 | 0.3646 | 0.0073134 | 50.6316 | 1.1602 | 50.2448 | 1.0149 | 0.023255 | 1.0154 | 0.023267
159.38 | 2.0596 | 0.0054061 | 0.0026456 | 49.5087 | 51.5683 | 0.3273 | 0.0065653 | 50.5385 | 1.0298 | 50.1952 | 1.013 | 0.020642 | 1.0136 | 0.020653
159.4 | 1.7989 | 0.0054061 | 0.0023596 | 49.5672 | 51.3661 | 0.2688 | 0.0053918 | 50.4666 | 0.89945 | 50.1668 | 1.0116 | 0.018029 | 1.0121 | 0.018039
159.42 | 1.3557 | 0.0054061 | 0.0017876 | 49.6676 | 51.0233 | 0.1684 | 0.0033779 | 50.3454 | 0.67784 | 50.1195 | 1.0092 | 0.013587 | 1.0097 | 0.013594
159.44 | 0.86034 | 0.0054061 | 0.0016446 | 49.7372 | 50.5975 | 0.0988 | 0.0019818 | 50.1674 | 0.43017 | 50.024 | 1.0056 | 0.0086227 | 1.0061 | 0.0086272
159.46 | 0.72999 | 0.0052197 | 0.0011441 | 49.7717 | 50.5017 | 0.0643 | 0.0012898 | 50.1367 | 0.36499 | 50.015 | 1.005 | 0.0073162 | 1.0055 | 0.0073201
159.48 | 0.31285 | 0.0052197 | 0.00071504 | 49.816 | 50.1289 | 0.02 | 0.00040118 | 49.9724 | 0.15643 | 49.9203 | 1.0017 | 0.0031355 | 1.0022 | 0.0031372
159.5 | 0 | 0.0050333 | 0.00014301 | 49.9225 | 49.9225 | -0.0865 | -0.0017351 | 49.9225 | 0 | 49.9225 | 1.0007 | 0 | 1.0012 | 0
159.52 | -0.31285 | 0.0048468 | -0.00042902 | 49.985 | 49.6721 | -0.149 | -0.0029888 | 49.8286 | -0.15643 | 49.8807 | 0.99881 | -0.0031355 | 0.99933 | -0.0031372
159.54 | -0.72999 | 0.0046604 | -0.0010726 | 50.0866 | 49.3566 | -0.2506 | -0.0050267 | 49.7216 | -0.36499 | 49.8433 | 0.99666 | -0.0073162 | 0.99718 | -0.0073201
159.56 | -1.0428 | 0.0046604 | -0.0015016 | 50.0626 | 49.0198 | -0.2266 | -0.0045453 | 49.5412 | -0.52142 | 49.715 | 0.99305 | -0.010452 | 0.99356 | -0.010457
159.58 | -1.5903 | 0.004474 | -0.0017876 | 50.1028 | 48.5125 | -0.2668 | -0.0053517 | 49.3076 | -0.79516 | 49.5727 | 0.98836 | -0.015939 | 0.98888 | -0.015947
159.6 | -1.7989 | 0.0042876 | -0.0024311 | 50.0853 | 48.2864 | -0.2493 | -0.0050007 | 49.1859 | -0.89945 | 49.4857 | 0.98592 | -0.018029 | 0.98644 | -0.018039
159.62 | -2.0857 | 0.0039147 | -0.0030032 | 50.0658 | 47.9801 | -0.2298 | -0.0046095 | 49.023 | -1.0428 | 49.3706 | 0.98266 | -0.020904 | 0.98317 | -0.020914
159.64 | -2.3985 | 0.0037283 | -0.0031462 | 49.9838 | 47.5853 | -0.1478 | -0.0029647 | 48.7845 | -1.1993 | 49.1843 | 0.97788 | -0.024039 | 0.97839 | -0.024052
159.66 | -2.555 | 0.0035419 | -0.0034322 | 49.9478 | 47.3928 | -0.1118 | -0.0022426 | 48.6703 | -1.2775 | 49.0961 | 0.97559 | -0.025607 | 0.9761 | -0.02562
159.68 | -2.6853 | 0.0033555 | -0.0038612 | 49.8846 | 47.1993 | -0.0486 | -0.00097486 | 48.5419 | -1.3427 | 48.9895 | 0.97302 | -0.026913 | 0.97352 | -0.026927
159.7 | -2.946 | 0.0033555 | -0.0040042 | 49.9775 | 47.0315 | -0.1415 | -0.0028383 | 48.5045 | -1.473 | 48.9955 | 0.97226 | -0.029526 | 0.97277 | -0.029542
159.72 | -2.7896 | 0.0029827 | -0.0041472 | 49.8291 | 47.0395 | 0.0069 | 0.00013841 | 48.4343 | -1.3948 | 48.8992 | 0.97086 | -0.027958 | 0.97137 | -0.027973
159.74 | -2.6853 | 0.0029827 | -0.0040757 | 49.7275 | 47.0422 | 0.1085 | 0.0021764 | 48.3848 | -1.3427 | 48.8324 | 0.96987 | -0.026913 | 0.97037 | -0.026927
159.76 | -2.9982 | 0.0027963 | -0.0042187 | 49.6942 | 46.696 | 0.1418 | 0.0028443 | 48.1951 | -1.4991 | 48.6948 | 0.96606 | -0.030049 | 0.96657 | -0.030065
159.78 | -2.8678 | 0.0026098 | -0.0043617 | 49.6534 | 46.7856 | 0.1826 | 0.0036627 | 48.2195 | -1.4339 | 48.6975 | 0.96655 | -0.028742 | 0.96706 | -0.028757
159.8 | -2.9199 | 0.0026098 | -0.0043617 | 49.675 | 46.7551 | 0.161 | 0.0032295 | 48.215 | -1.46 | 48.7017 | 0.96646 | -0.029265 | 0.96697 | -0.02928
159.82 | -2.8417 | 0.0026098 | -0.0043617 | 49.6714 | 46.8297 | 0.1646 | 0.0033017 | 48.2505 | -1.4209 | 48.7242 | 0.96717 | -0.028481 | 0.96768 | -0.028496
159.84 | -2.4507 | 0.0024234 | -0.0040042 | 49.5892 | 47.1385 | 0.2468 | 0.0049505 | 48.3639 | -1.2253 | 48.7723 | 0.96945 | -0.024562 | 0.96995 | -0.024574
159.86 | -2.4507 | 0.0024234 | -0.0035752 | 49.4825 | 47.0318 | 0.3535 | 0.0070908 | 48.2572 | -1.2253 | 48.6656 | 0.96731 | -0.024562 | 0.96781 | -0.024574
159.88 | -2.0596 | 0.0024234 | -0.0030032 | 49.3896 | 47.33 | 0.4464 | 0.0089543 | 48.3598 | -1.0298 | 48.7031 | 0.96936 | -0.020642 | 0.96987 | -0.020653
159.9 | -1.7989 | 0.0026098 | -0.0027886 | 49.3434 | 47.5445 | 0.4926 | 0.009881 | 48.444 | -0.89945 | 48.7438 | 0.97105 | -0.018029 | 0.97156 | -0.018039
159.92 | -1.5121 | 0.0026098 | -0.0022166 | 49.3016 | 47.7895 | 0.5344 | 0.010719 | 48.5455 | -0.75606 | 48.7976 | 0.97309 | -0.015155 | 0.9736 | -0.015163
159.94 | -1.0689 | 0.0027963 | -0.0015016 | 49.1839 | 48.115 | 0.6521 | 0.01308 | 48.6494 | -0.53445 | 48.8276 | 0.97517 | -0.010713 | 0.97568 | -0.010719
159.96 | -0.6257 | 0.0029827 | -0.00092955 | 49.058 | 48.4323 | 0.778 | 0.015606 | 48.7451 | -0.31285 | 48.8494 | 0.97709 | -0.0062711 | 0.9776 | -0.0062743
159.98 | -0.15643 | 0.0031691 | -0.00050053 | 49.0432 | 48.8868 | 0.7928 | 0.015903 | 48.965 | -0.078213 | 48.9911 | 0.9815 | -0.0015678 | 0.98201 | -0.0015686
160 | -0.078213 | 0.0033555 | -0.00028601 | 49.0894 | 49.0112 | 0.7466 | 0.014976 | 49.0503 | -0.039106 | 49.0633 | 0.98321 | -0.000784 | 0.98372 | -0.000784
160.02 | 0.15643 | 0.0035419 | 0.00028601 | 49.074 | 49.2304 | 0.762 | 0.015285 | 49.1522 | 0.078213 | 49.1261 | 0.98525 | 0.0015678 | 0.98576 | 0.0015686
160.04 | 0.70392 | 0.0035419 | 0.0010011 | 49.0136 | 49.7175 | 0.8224 | 0.016496 | 49.3656 | 0.35196 | 49.2482 | 0.98952 | 0.0070549 | 0.99004 | 0.0070586
160.06 | 1.1732 | 0.0039147 | 0.0014301 | 49.0599 | 50.2331 | 0.7761 | 0.015568 | 49.6465 | 0.5866 | 49.451 | 0.99516 | 0.011758 | 0.99568 | 0.011764
160.08 | 1.3818 | 0.0041012 | 0.0018591 | 49.1136 | 50.4954 | 0.7224 | 0.01449 | 49.8045 | 0.69088 | 49.5742 | 0.99832 | 0.013849 | 0.99884 | 0.013856
160.1 | 1.7207 | 0.0042876 | 0.0023596 | 49.0884 | 50.8091 | 0.7476 | 0.014996 | 49.9487 | 0.86034 | 49.662 | 1.0012 | 0.017245 | 1.0017 | 0.017254
160.12 | 2.0075 | 0.004474 | 0.0027171 | 49.0858 | 51.0933 | 0.7502 | 0.015048 | 50.0895 | 1.0037 | 49.755 | 1.004 | 0.02012 | 1.0046 | 0.02013
160.14 | 2.3464 | 0.0046604 | 0.0029316 | 49.1314 | 51.4778 | 0.7046 | 0.014133 | 50.3046 | 1.1732 | 49.9135 | 1.0083 | 0.023516 | 1.0089 | 0.023529
160.16 | 2.6853 | 0.0048468 | 0.0031462 | 49.1881 | 51.8734 | 0.6479 | 0.012996 | 50.5308 | 1.3427 | 50.0832 | 1.0129 | 0.026913 | 1.0134 | 0.026927
160.18 | 2.6592 | 0.0048468 | 0.0034322 | 49.162 | 51.8212 | 0.674 | 0.01352 | 50.4916 | 1.3296 | 50.0484 | 1.0121 | 0.026652 | 1.0126 | 0.026666
160.2 | 2.8417 | 0.0050333 | 0.0036467 | 49.15 | 51.9917 | 0.686 | 0.01376 | 50.5709 | 1.4209 | 50.0972 | 1.0137 | 0.028481 | 1.0142 | 0.028496
160.22 | 2.946 | 0.0050333 | 0.0039327 | 49.1005 | 52.0465 | 0.7355 | 0.014753 | 50.5735 | 1.473 | 50.0825 | 1.0137 | 0.029526 | 1.0143 | 0.029542
160.24 | 3.0503 | 0.0050333 | 0.0038612 | 49.1389 | 52.1892 | 0.6971 | 0.013983 | 50.6641 | 1.5252 | 50.1557 | 1.0156 | 0.030571 | 1.0161 | 0.030587
160.26 | 2.7635 | 0.0052197 | 0.0038612 | 49.2183 | 51.9818 | 0.6177 | 0.01239 | 50.6001 | 1.3818 | 50.1395 | 1.0143 | 0.027697 | 1.0148 | 0.027712
160.28 | 2.8939 | 0.0052197 | 0.0040042 | 49.219 | 52.1129 | 0.617 | 0.012376 | 50.6659 | 1.4469 | 50.1836 | 1.0156 | 0.029004 | 1.0161 | 0.029019
160.3 | 2.9982 | 0.0052197 | 0.0038612 | 49.1992 | 52.1974 | 0.6368 | 0.012773 | 50.6983 | 1.4991 | 50.1986 | 1.0162 | 0.030049 | 1.0168 | 0.030065
160.32 | 3.0503 | 0.0054061 | 0.0037182 | 49.2356 | 52.2859 | 0.6004 | 0.012043 | 50.7608 | 1.5252 | 50.2524 | 1.0175 | 0.030571 | 1.018 | 0.030587
160.34 | 2.5289 | 0.0054061 | 0.0032892 | 49.3378 | 51.8667 | 0.4982 | 0.0099933 | 50.6022 | 1.2644 | 50.1808 | 1.0143 | 0.025346 | 1.0148 | 0.025359
160.36 | 2.3203 | 0.0054061 | 0.0030747 | 49.3921 | 51.7124 | 0.4439 | 0.0089041 | 50.5523 | 1.1602 | 50.1655 | 1.0133 | 0.023255 | 1.0138 | 0.023267
160.38 | 2.0857 | 0.0054061 | 0.0026456 | 49.4493 | 51.535 | 0.3867 | 0.0077567 | 50.4921 | 1.0428 | 50.1445 | 1.0121 | 0.020904 | 1.0126 | 0.020914
160.4 | 1.5382 | 0.0054061 | 0.0025026 | 49.4777 | 51.0159 | 0.3583 | 0.0071871 | 50.2468 | 0.76909 | 49.9904 | 1.0072 | 0.015416 | 1.0077 | 0.015424
160.42 | 1.5643 | 0.0052197 | 0.0019306 | 49.5289 | 51.0932 | 0.3071 | 0.0061601 | 50.311 | 0.78213 | 50.0503 | 1.0085 | 0.015678 | 1.009 | 0.015686
160.44 | 1.1211 | 0.0052197 | 0.0016446 | 49.6207 | 50.7418 | 0.2153 | 0.0043187 | 50.1812 | 0.56053 | 49.9944 | 1.0059 | 0.011236 | 1.0064 | 0.011242
160.46 | 0.75606 | 0.0052197 | 0.0010011 | 49.6504 | 50.4065 | 0.1856 | 0.0037229 | 50.0284 | 0.37803 | 49.9024 | 1.0028 | 0.0075775 | 1.0033 | 0.0075815
160.48 | 0.41714 | 0.0052197 | 0.00057203 | 49.752 | 50.1691 | 0.084 | 0.0016849 | 49.9606 | 0.20857 | 49.891 | 1.0015 | 0.0041807 | 1.002 | 0.0041829
160.5 | -0.026071 | 0.0050333 | 7.1504e-05 | 49.8464 | 49.8203 | -0.0104 | -0.00020861 | 49.8334 | -0.013035 | 49.8377 | 0.9989 | -0.00026129 | 0.99942 | -0.00026143
160.52 | -0.36499 | 0.0050333 | -0.00042902 | 49.9214 | 49.5564 | -0.0854 | -0.001713 | 49.7389 | -0.1825 | 49.7997 | 0.99701 | -0.0036581 | 0.99753 | -0.00366
160.54 | -0.59963 | 0.0048468 | -0.0010726 | 50.0304 | 49.4308 | -0.1944 | -0.0038994 | 49.7306 | -0.29982 | 49.8305 | 0.99684 | -0.0060098 | 0.99736 | -0.0060129
160.56 | -1.095 | 0.0046604 | -0.0016446 | 50.1084 | 49.0134 | -0.2724 | -0.005464 | 49.5609 | -0.54749 | 49.7434 | 0.99344 | -0.010974 | 0.99396 | -0.01098
160.58 | -1.4078 | 0.004474 | -0.0019306 | 50.1359 | 48.7281 | -0.2999 | -0.0060156 | 49.432 | -0.70392 | 49.6666 | 0.99086 | -0.01411 | 0.99137 | -0.014117
160.6 | -1.6685 | 0.0042876 | -0.0022166 | 50.0527 | 48.3842 | -0.2167 | -0.0043467 | 49.2184 | -0.83427 | 49.4965 | 0.98658 | -0.016723 | 0.98709 | -0.016732
160.62 | -1.9814 | 0.0042876 | -0.0027171 | 50.0391 | 48.0577 | -0.2031 | -0.0040739 | 49.0484 | -0.9907 | 49.3786 | 0.98317 | -0.019858 | 0.98368 | -0.019869
160.64 | -2.2682 | 0.0041012 | -0.0032892 | 50.0015 | 47.7333 | -0.1655 | -0.0033197 | 48.8674 | -1.1341 | 49.2454 | 0.97954 | -0.022733 | 0.98005 | -0.022744
160.66 | -2.6071 | 0.0037283 | -0.0032892 | 49.9069 | 47.2998 | -0.0709 | -0.0014222 | 48.6034 | -1.3035 | 49.0379 | 0.97425 | -0.026129 | 0.97476 | -0.026143
160.68 | -2.581 | 0.0035419 | -0.0035752 | 49.821 | 47.24 | 0.015 | 0.00030088 | 48.5305 | -1.2905 | 48.9607 | 0.97279 | -0.025868 | 0.97329 | -0.025882
160.7 | -2.8157 | 0.0033555 | -0.0038612 | 49.8618 | 47.0461 | -0.0258 | -0.00051752 | 48.454 | -1.4078 | 48.9232 | 0.97125 | -0.02822 | 0.97176 | -0.028235
160.72 | -2.9982 | 0.0033555 | -0.0040042 | 49.8298 | 46.8316 | 0.0062 | 0.00012437 | 48.3307 | -1.4991 | 48.8304 | 0.96878 | -0.030049 | 0.96929 | -0.030065
160.74 | -2.9982 | 0.0031691 | -0.0043617 | 49.802 | 46.8038 | 0.034 | 0.000682 | 48.3029 | -1.4991 | 48.8026 | 0.96822 | -0.030049 | 0.96873 | -0.030065
160.76 | -2.9982 | 0.0029827 | -0.0043617 | 49.7841 | 46.7859 | 0.0519 | 0.0010411 | 48.285 | -1.4991 | 48.7847 | 0.96787 | -0.030049 | 0.96837 | -0.030065
160.78 | -3.0764 | 0.0029827 | -0.0042187 | 49.6339 | 46.5575 | 0.2021 | 0.0040539 | 48.0957 | -1.5382 | 48.6084 | 0.96407 | -0.030833 | 0.96458 | -0.030849
160.8 | -2.9199 | 0.0029827 | -0.0038612 | 49.569 | 46.6491 | 0.267 | 0.0053557 | 48.109 | -1.46 | 48.5957 | 0.96434 | -0.029265 | 0.96484 | -0.02928
160.82 | -2.6853 | 0.0027963 | -0.0037182 | 49.4753 | 46.79 | 0.3607 | 0.0072352 | 48.1326 | -1.3427 | 48.5802 | 0.96481 | -0.026913 | 0.96532 | -0.026927
160.84 | -2.581 | 0.0027963 | -0.0037182 | 49.447 | 46.866 | 0.389 | 0.0078029 | 48.1565 | -1.2905 | 48.5867 | 0.96529 | -0.025868 | 0.96579 | -0.025882
160.86 | -2.4767 | 0.0027963 | -0.0031462 | 49.4087 | 46.932 | 0.4273 | 0.0085711 | 48.1703 | -1.2384 | 48.5831 | 0.96557 | -0.024823 | 0.96607 | -0.024836
160.88 | -2.19 | 0.0029827 | -0.0027171 | 49.3268 | 47.1368 | 0.5092 | 0.010214 | 48.2318 | -1.095 | 48.5968 | 0.9668 | -0.021949 | 0.9673 | -0.02196
160.9 | -1.6946 | 0.0029827 | -0.0022166 | 49.2221 | 47.5275 | 0.6139 | 0.012314 | 48.3748 | -0.84731 | 48.6572 | 0.96967 | -0.016984 | 0.97017 | -0.016993
160.92 | -1.5643 | 0.0029827 | -0.0019306 | 49.2166 | 47.6523 | 0.6194 | 0.012424 | 48.4345 | -0.78213 | 48.6952 | 0.97086 | -0.015678 | 0.97137 | -0.015686
160.94 | -1.1993 | 0.0029827 | -0.0015016 | 49.1202 | 47.9209 | 0.7158 | 0.014358 | 48.5206 | -0.59963 | 48.7204 | 0.97259 | -0.01202 | 0.9731 | -0.012026
160.96 | -0.59963 | 0.0031691 | -0.00092955 | 49.0286 | 48.429 | 0.8074 | 0.016195 | 48.7288 | -0.29982 | 48.8287 | 0.97676 | -0.0060098 | 0.97727 | -0.0060129
160.98 | -0.67784 | 0.0033555 | -0.00078654 | 49.0488 | 48.371 | 0.7872 | 0.01579 | 48.7099 | -0.33892 | 48.8229 | 0.97638 | -0.0067936 | 0.97689 | -0.0067972
161 | -0.052142 | 0.0033555 | 0 | 48.9163 | 48.8642 | 0.9197 | 0.018448 | 48.8902 | -0.026071 | 48.8989 | 0.98 | -0.000523 | 0.98051 | -0.000523
161.02 | 0.41714 | 0.0035419 | 0.00071504 | 48.7868 | 49.2039 | 1.0492 | 0.021046 | 48.9954 | 0.20857 | 48.9258 | 0.9821 | 0.0041807 | 0.98262 | 0.0041829
161.04 | 0.96463 | 0.0039147 | 0.0011441 | 48.886 | 49.8506 | 0.95 | 0.019056 | 49.3683 | 0.48231 | 49.2075 | 0.98958 | 0.0096679 | 0.9901 | 0.0096729
161.06 | 0.91248 | 0.0041012 | 0.0013586 | 48.9969 | 49.9094 | 0.8391 | 0.016831 | 49.4531 | 0.45624 | 49.3011 | 0.99128 | 0.0091453 | 0.9918 | 0.0091501
161.08 | 1.4078 | 0.0042876 | 0.0020736 | 48.9187 | 50.3265 | 0.9173 | 0.0184 | 49.6226 | 0.70392 | 49.388 | 0.99468 | 0.01411 | 0.9952 | 0.014117
161.1 | 1.7207 | 0.0042876 | 0.0024311 | 48.9262 | 50.6469 | 0.9098 | 0.01825 | 49.7865 | 0.86034 | 49.4998 | 0.99796 | 0.017245 | 0.99849 | 0.017254
161.12 | 2.216 | 0.0046604 | 0.0027171 | 49.0034 | 51.2194 | 0.8326 | 0.016701 | 50.1114 | 1.108 | 49.7421 | 1.0045 | 0.02221 | 1.005 | 0.022222
161.14 | 2.216 | 0.0048468 | 0.0028601 | 49.0884 | 51.3044 | 0.7476 | 0.014996 | 50.1964 | 1.108 | 49.8271 | 1.0062 | 0.02221 | 1.0067 | 0.022222
161.16 | 2.4246 | 0.0048468 | 0.0031462 | 49.0347 | 51.4593 | 0.8013 | 0.016073 | 50.247 | 1.2123 | 49.8429 | 1.0072 | 0.0243 | 1.0077 | 0.024313
161.18 | 2.6071 | 0.0050333 | 0.0035752 | 49.0253 | 51.6324 | 0.8107 | 0.016262 | 50.3288 | 1.3035 | 49.8943 | 1.0088 | 0.026129 | 1.0094 | 0.026143
161.2 | 2.8939 | 0.0052197 | 0.0040042 | 49.0692 | 51.9631 | 0.7668 | 0.015381 | 50.5161 | 1.4469 | 50.0338 | 1.0126 | 0.029004 | 1.0131 | 0.029019
161.22 | 3.2067 | 0.0052197 | 0.0038612 | 49.1227 | 52.3294 | 0.7133 | 0.014308 | 50.7261 | 1.6034 | 50.1916 | 1.0168 | 0.032139 | 1.0173 | 0.032156
161.24 | 3.1285 | 0.0054061 | 0.0039327 | 49.1376 | 52.2661 | 0.6984 | 0.014009 | 50.7019 | 1.5643 | 50.1804 | 1.0163 | 0.031355 | 1.0168 | 0.031372
161.26 | 2.9982 | 0.0054061 | 0.0038612 | 49.174 | 52.1722 | 0.662 | 0.013279 | 50.6731 | 1.4991 | 50.1734 | 1.0157 | 0.030049 | 1.0163 | 0.030065
161.28 | 2.9721 | 0.0055925 | 0.0038612 | 49.2227 | 52.1948 | 0.6133 | 0.012302 | 50.7087 | 1.486 | 50.2134 | 1.0164 | 0.029788 | 1.017 | 0.029803
161.3 | 2.7896 | 0.0055925 | 0.0037897 | 49.2374 | 52.027 | 0.5986 | 0.012007 | 50.6322 | 1.3948 | 50.1673 | 1.0149 | 0.027958 | 1.0154 | 0.027973
161.32 | 2.7374 | 0.0055925 | 0.0036467 | 49.2498 | 51.9872 | 0.5862 | 0.011758 | 50.6185 | 1.3687 | 50.1623 | 1.0146 | 0.027436 | 1.0152 | 0.02745
161.34 | 2.6071 | 0.0055925 | 0.0035037 | 49.2683 | 51.8754 | 0.5677 | 0.011387 | 50.5718 | 1.3035 | 50.1373 | 1.0137 | 0.026129 | 1.0142 | 0.026143
161.36 | 2.4767 | 0.0055925 | 0.0032892 | 49.3453 | 51.822 | 0.4907 | 0.0098429 | 50.5837 | 1.2384 | 50.1709 | 1.0139 | 0.024823 | 1.0145 | 0.024836
161.38 | 1.9553 | 0.0055925 | 0.0027886 | 49.357 | 51.3123 | 0.479 | 0.0096082 | 50.3347 | 0.97766 | 50.0088 | 1.009 | 0.019597 | 1.0095 | 0.019607
161.4 | 1.851 | 0.0055925 | 0.0025026 | 49.4185 | 51.2695 | 0.4175 | 0.0083746 | 50.344 | 0.92552 | 50.0355 | 1.0091 | 0.018552 | 1.0097 | 0.018562
161.42 | 1.486 | 0.0055925 | 0.0020736 | 49.4913 | 50.9773 | 0.3447 | 0.0069143 | 50.2343 | 0.74302 | 49.9866 | 1.0069 | 0.014894 | 1.0075 | 0.014902
161.44 | 0.86034 | 0.0055925 | 0.0015016 | 49.6417 | 50.502 | 0.1943 | 0.0038974 | 50.0719 | 0.43017 | 49.9285 | 1.0037 | 0.0086227 | 1.0042 | 0.0086272
161.46 | 0.75606 | 0.0054061 | 0.0011441 | 49.6207 | 50.3768 | 0.2153 | 0.0043187 | 49.9987 | 0.37803 | 49.8727 | 1.0022 | 0.0075775 | 1.0027 | 0.0075815
161.48 | 0.44321 | 0.0054061 | 0.000715 | 49.6979 | 50.1411 | 0.1381 | 0.0027701 | 49.9195 | 0.2216 | 49.8456 | 1.0006 | 0.004442 | 1.0012 | 0.0044443
161.5 | -0.10428 | 0.0052197 | 0.00014301 | 49.8279 | 49.7236 | 0.0081 | 0.00016248 | 49.7758 | -0.052142 | 49.7931 | 0.99775 | -0.00105 | 0.99827 | -0.00105
161.52 | -0.44321 | 0.0052197 | -0.00028601 | 49.8334 | 49.3902 | 0.0026 | 5.2153e-05 | 49.6118 | -0.2216 | 49.6857 | 0.99446 | -0.004442 | 0.99498 | -0.0044443
161.54 | -0.72999 | 0.0050333 | -0.00092955 | 49.951 | 49.221 | -0.115 | -0.0023068 | 49.586 | -0.36499 | 49.7077 | 0.99394 | -0.0073162 | 0.99446 | -0.0073201
161.56 | -0.93855 | 0.0048468 | -0.0015016 | 50.0079 | 49.0693 | -0.1719 | -0.0034481 | 49.5386 | -0.46928 | 49.695 | 0.99299 | -0.0094066 | 0.99351 | -0.0094115
161.58 | -1.3818 | 0.0046604 | -0.0020736 | 50.0147 | 48.6329 | -0.1787 | -0.0035845 | 49.3238 | -0.69088 | 49.5541 | 0.98869 | -0.013849 | 0.98921 | -0.013856
161.6 | -1.6946 | 0.004474 | -0.0022166 | 49.9917 | 48.2971 | -0.1557 | -0.0031232 | 49.1444 | -0.84731 | 49.4268 | 0.98509 | -0.016984 | 0.98561 | -0.016993
161.62 | -1.9814 | 0.004474 | -0.0025026 | 49.9618 | 47.9804 | -0.1258 | -0.0025234 | 48.9711 | -0.9907 | 49.3013 | 0.98162 | -0.019858 | 0.98213 | -0.019869
161.64 | -2.2682 | 0.0042876 | -0.0030032 | 49.9763 | 47.7081 | -0.1403 | -0.0028143 | 48.8422 | -1.1341 | 49.2202 | 0.97903 | -0.022733 | 0.97955 | -0.022744
161.66 | -2.4767 | 0.0039147 | -0.0032892 | 49.9234 | 47.4467 | -0.0874 | -0.0017531 | 48.685 | -1.2384 | 49.0978 | 0.97588 | -0.024823 | 0.97639 | -0.024836
161.68 | -2.6332 | 0.0039147 | -0.0037182 | 49.8618 | 47.2286 | -0.0258 | -0.00051752 | 48.5452 | -1.3166 | 48.9841 | 0.97308 | -0.026391 | 0.97359 | -0.026404
161.7 | -2.9199 | 0.0037283 | -0.0037897 | 49.8279 | 46.908 | 0.0081 | 0.00016248 | 48.3679 | -1.46 | 48.8546 | 0.96953 | -0.029265 | 0.97003 | -0.02928
161.72 | -2.7374 | 0.0035419 | -0.0038612 | 49.7859 | 47.0485 | 0.0501 | 0.0010049 | 48.4172 | -1.3687 | 48.8734 | 0.97051 | -0.027436 | 0.97102 | -0.02745
161.74 | -2.946 | 0.0035419 | -0.0038612 | 49.7021 | 46.7561 | 0.1339 | 0.0026859 | 48.2291 | -1.473 | 48.7201 | 0.96674 | -0.029526 | 0.96725 | -0.029542
161.76 | -3.0242 | 0.0035419 | -0.0040042 | 49.7465 | 46.7223 | 0.0895 | 0.0017953 | 48.2344 | -1.5121 | 48.7384 | 0.96685 | -0.03031 | 0.96736 | -0.030326
161.78 | -2.9982 | 0.0035419 | -0.0038612 | 49.7213 | 46.7231 | 0.1147 | 0.0023007 | 48.2222 | -1.4991 | 48.7219 | 0.96661 | -0.030049 | 0.96711 | -0.030065
161.8 | -3.1024 | 0.0035419 | -0.0038612 | 49.7132 | 46.6108 | 0.1228 | 0.0024632 | 48.162 | -1.5512 | 48.6791 | 0.9654 | -0.031094 | 0.9659 | -0.03111
161.82 | -2.7374 | 0.0033555 | -0.0038612 | 49.5991 | 46.8617 | 0.2369 | 0.0047519 | 48.2304 | -1.3687 | 48.6866 | 0.96677 | -0.027436 | 0.96728 | -0.02745
161.84 | -2.6332 | 0.0033555 | -0.0037182 | 49.5678 | 46.9346 | 0.2682 | 0.0053798 | 48.2512 | -1.3166 | 48.6901 | 0.96719 | -0.026391 | 0.96769 | -0.026404
161.86 | -2.4507 | 0.0033555 | -0.0032892 | 49.5087 | 47.058 | 0.3273 | 0.0065653 | 48.2834 | -1.2253 | 48.6918 | 0.96783 | -0.024562 | 0.96834 | -0.024574
161.88 | -2.1117 | 0.0033555 | -0.0025741 | 49.4125 | 47.3008 | 0.4235 | 0.0084949 | 48.3566 | -1.0559 | 48.7086 | 0.9693 | -0.021165 | 0.96981 | -0.021176
161.9 | -1.7207 | 0.0035419 | -0.0022166 | 49.3151 | 47.5944 | 0.5209 | 0.010449 | 48.4548 | -0.86034 | 48.7415 | 0.97127 | -0.017245 | 0.97178 | -0.017254
161.92 | -1.5382 | 0.0035419 | -0.0017161 | 49.2609 | 47.7227 | 0.5751 | 0.011536 | 48.4918 | -0.76909 | 48.7482 | 0.97201 | -0.015416 | 0.97252 | -0.015424
161.94 | -1.1211 | 0.0035419 | -0.0011441 | 49.1179 | 47.9968 | 0.7181 | 0.0144 | 48.5574 | -0.56053 | 48.7442 | 0.97332 | -0.011236 | 0.97383 | -0.011242
161.96 | -0.67784 | 0.0037283 | -0.00071504 | 49.084 | 48.4062 | 0.752 | 0.015084 | 48.7451 | -0.33892 | 48.8581 | 0.97709 | -0.0067936 | 0.9776 | -0.0067972
161.98 | -0.23464 | 0.0037283 | -0.00028601 | 48.9452 | 48.7106 | 0.8908 | 0.017868 | 48.8279 | -0.11732 | 48.867 | 0.97875 | -0.0023516 | 0.97926 | -0.0023529
162 | -0.10428 | 0.0041012 | 0 | 48.991 | 48.8867 | 0.845 | 0.01695 | 48.9389 | -0.052142 | 48.9562 | 0.98097 | -0.00105 | 0.98148 | -0.00105
162.02 | 0.36499 | 0.0042876 | 0.00071504 | 48.9489 | 49.3139 | 0.8871 | 0.017794 | 49.1314 | 0.1825 | 49.0706 | 0.98483 | 0.0036581 | 0.98535 | 0.00366
162.04 | 0.70392 | 0.0046604 | 0.0014301 | 48.9335 | 49.6374 | 0.9025 | 0.018103 | 49.2855 | 0.35196 | 49.1681 | 0.98792 | 0.0070549 | 0.98844 | 0.0070586
162.06 | 1.2253 | 0.0050333 | 0.0017161 | 49.0506 | 50.2759 | 0.7854 | 0.015754 | 49.6633 | 0.61267 | 49.459 | 0.99549 | 0.012281 | 0.99601 | 0.012287
162.08 | 1.0689 | 0.0050333 | 0.0020736 | 49.1266 | 50.1955 | 0.7094 | 0.01423 | 49.6611 | 0.53445 | 49.4829 | 0.99545 | 0.010713 | 0.99597 | 0.010719
162.1 | 1.8771 | 0.0052197 | 0.0027171 | 49.0476 | 50.9247 | 0.7884 | 0.015814 | 49.9862 | 0.93855 | 49.6733 | 1.002 | 0.018813 | 1.0025 | 0.018823
162.12 | 2.0857 | 0.0054061 | 0.0029316 | 49.1591 | 51.2448 | 0.6769 | 0.013578 | 50.2019 | 1.0428 | 49.8543 | 1.0063 | 0.020904 | 1.0068 | 0.020914
162.14 | 2.1378 | 0.0055925 | 0.0031462 | 49.2146 | 51.3524 | 0.6214 | 0.012465 | 50.2835 | 1.0689 | 49.9272 | 1.0079 | 0.021426 | 1.0085 | 0.021437
162.16 | 2.4767 | 0.0057789 | 0.0035037 | 49.2422 | 51.7189 | 0.5938 | 0.011911 | 50.4806 | 1.2384 | 50.0678 | 1.0119 | 0.024823 | 1.0124 | 0.024836
162.18 | 2.8157 | 0.0057789 | 0.0040042 | 49.1758 | 51.9915 | 0.6602 | 0.013243 | 50.5836 | 1.4078 | 50.1144 | 1.0139 | 0.02822 | 1.0145 | 0.028235
162.2 | 2.8678 | 0.0059653 | 0.0040042 | 49.1913 | 52.0591 | 0.6447 | 0.012932 | 50.6252 | 1.4339 | 50.1472 | 1.0148 | 0.028742 | 1.0153 | 0.028757
162.22 | 2.946 | 0.0061518 | 0.0041472 | 49.1984 | 52.1444 | 0.6376 | 0.01279 | 50.6714 | 1.473 | 50.1804 | 1.0157 | 0.029526 | 1.0162 | 0.029542
162.24 | 3.0503 | 0.0061518 | 0.0040757 | 49.2842 | 52.3345 | 0.5518 | 0.0111 | 50.8094 | 1.5252 | 50.301 | 1.0185 | 0.030571 | 1.019 | 0.030587
162.26 | 2.8678 | 0.0061518 | 0.0040042 | 49.2669 | 52.1347 | 0.5691 | 0.011415 | 50.7008 | 1.4339 | 50.2228 | 1.0163 | 0.028742 | 1.0168 | 0.028757
162.28 | 2.7635 | 0.0061518 | 0.0040042 | 49.3489 | 52.1124 | 0.4871 | 0.0097707 | 50.7307 | 1.3818 | 50.2701 | 1.0169 | 0.027697 | 1.0174 | 0.027712
162.3 | 2.6853 | 0.0063382 | 0.0040042 | 49.3846 | 52.0699 | 0.4514 | 0.0090546 | 50.7273 | 1.3427 | 50.2797 | 1.0168 | 0.026913 | 1.0174 | 0.026927
162.32 | 2.6853 | 0.0061518 | 0.0040042 | 49.3582 | 52.0435 | 0.4778 | 0.0095841 | 50.7009 | 1.3427 | 50.2533 | 1.0163 | 0.026913 | 1.0168 | 0.026927
162.34 | 2.555 | 0.0063382 | 0.0038612 | 49.4083 | 51.9633 | 0.4277 | 0.0085792 | 50.6858 | 1.2775 | 50.26 | 1.016 | 0.025607 | 1.0165 | 0.02562
162.36 | 2.3725 | 0.0063382 | 0.0034322 | 49.4197 | 51.7922 | 0.4163 | 0.0083505 | 50.6059 | 1.1862 | 50.2105 | 1.0144 | 0.023778 | 1.0149 | 0.02379
162.38 | 2.0857 | 0.0063382 | 0.0029316 | 49.5215 | 51.6072 | 0.3145 | 0.0063085 | 50.5643 | 1.0428 | 50.2167 | 1.0136 | 0.020904 | 1.0141 | 0.020914
162.4 | 1.6425 | 0.0063382 | 0.0026456 | 49.5864 | 51.2289 | 0.2496 | 0.0050067 | 50.4076 | 0.82123 | 50.1339 | 1.0104 | 0.016462 | 1.0109 | 0.01647
162.42 | 1.5382 | 0.0061518 | 0.0023596 | 49.6177 | 51.1559 | 0.2183 | 0.0043788 | 50.3868 | 0.76909 | 50.1304 | 1.01 | 0.015416 | 1.0105 | 0.015424
162.44 | 1.1211 | 0.0061518 | 0.0017876 | 49.7213 | 50.8424 | 0.1147 | 0.0023007 | 50.2818 | 0.56053 | 50.095 | 1.0079 | 0.011236 | 1.0084 | 0.011242
162.46 | 0.78213 | 0.0061518 | 0.0013586 | 49.7817 | 50.5638 | 0.0543 | 0.0010892 | 50.1728 | 0.39106 | 50.0424 | 1.0057 | 0.0078388 | 1.0062 | 0.0078429
162.48 | 0.31285 | 0.0059653 | 0.00092955 | 49.8511 | 50.164 | -0.0151 | -0.00030289 | 50.0075 | 0.15643 | 49.9554 | 1.0024 | 0.0031355 | 1.0029 | 0.0031372
162.5 | -0.10428 | 0.0057789 | 0.00042902 | 49.8863 | 49.782 | -0.0503 | -0.001009 | 49.8342 | -0.052142 | 49.8515 | 0.99892 | -0.00105 | 0.99944 | -0.00105
162.52 | -0.36499 | 0.0055925 | -0.00014301 | 49.9991 | 49.6341 | -0.1631 | -0.0032716 | 49.8166 | -0.1825 | 49.8774 | 0.99857 | -0.0036581 | 0.99909 | -0.00366
162.54 | -0.65177 | 0.0055925 | -0.00078654 | 50.046 | 49.3942 | -0.21 | -0.0042124 | 49.7201 | -0.32589 | 49.8287 | 0.99663 | -0.0065324 | 0.99715 | -0.0065358
162.56 | -1.1471 | 0.0054061 | -0.0010726 | 50.0369 | 48.8898 | -0.2009 | -0.0040298 | 49.4633 | -0.57356 | 49.6545 | 0.99148 | -0.011497 | 0.992 | -0.011503
162.58 | -1.4339 | 0.0052197 | -0.0015016 | 50.0547 | 48.6208 | -0.2187 | -0.0043869 | 49.3377 | -0.71695 | 49.5767 | 0.98897 | -0.014371 | 0.98948 | -0.014379
162.6 | -1.7468 | 0.0048468 | -0.0020736 | 49.9985 | 48.2517 | -0.1625 | -0.0032596 | 49.1251 | -0.87338 | 49.4162 | 0.98471 | -0.017507 | 0.98522 | -0.017516
162.62 | -2.0335 | 0.0046604 | -0.0027171 | 49.9677 | 47.9342 | -0.1317 | -0.0026417 | 48.9509 | -1.0168 | 49.2899 | 0.98121 | -0.020381 | 0.98173 | -0.020392
162.64 | -2.19 | 0.004474 | -0.0030032 | 49.9432 | 47.7532 | -0.1072 | -0.0021503 | 48.8482 | -1.095 | 49.2132 | 0.97915 | -0.021949 | 0.97967 | -0.02196
162.66 | -2.3464 | 0.0042876 | -0.0031462 | 49.8574 | 47.511 | -0.0214 | -0.00042926 | 48.6842 | -1.1732 | 49.0753 | 0.97587 | -0.023516 | 0.97638 | -0.023529
162.68 | -2.8678 | 0.0041012 | -0.0034322 | 49.8511 | 46.9833 | -0.0151 | -0.00030289 | 48.4172 | -1.4339 | 48.8952 | 0.97052 | -0.028742 | 0.97102 | -0.028757
162.7 | -2.8417 | 0.0041012 | -0.0038612 | 49.8784 | 47.0367 | -0.0424 | -0.00085049 | 48.4575 | -1.4209 | 48.9312 | 0.97132 | -0.028481 | 0.97183 | -0.028496
162.72 | -2.946 | 0.0039147 | -0.0038612 | 49.7717 | 46.8257 | 0.0643 | 0.0012898 | 48.2987 | -1.473 | 48.7897 | 0.96814 | -0.029526 | 0.96865 | -0.029542
162.74 | -2.9982 | 0.0037283 | -0.0037897 | 49.6689 | 46.6707 | 0.1671 | 0.0033518 | 48.1698 | -1.4991 | 48.6695 | 0.96556 | -0.030049 | 0.96606 | -0.030065
162.76 | -2.9199 | 0.0035419 | -0.0037897 | 49.5948 | 46.6749 | 0.2412 | 0.0048382 | 48.1348 | -1.46 | 48.6215 | 0.96486 | -0.029265 | 0.96536 | -0.02928
162.78 | -2.6332 | 0.0033555 | -0.0038612 | 49.5185 | 46.8853 | 0.3175 | 0.0063687 | 48.2019 | -1.3166 | 48.6408 | 0.9662 | -0.026391 | 0.96671 | -0.026404
162.8 | -2.7896 | 0.0033555 | -0.0040042 | 49.5536 | 46.764 | 0.2824 | 0.0056646 | 48.1588 | -1.3948 | 48.6237 | 0.96534 | -0.027958 | 0.96584 | -0.027973
162.82 | -2.7114 | 0.0033555 | -0.0038612 | 49.514 | 46.8026 | 0.322 | 0.0064589 | 48.1583 | -1.3557 | 48.6102 | 0.96533 | -0.027175 | 0.96583 | -0.027189
162.84 | -2.6853 | 0.0033555 | -0.0037182 | 49.5092 | 46.8239 | 0.3268 | 0.0065552 | 48.1665 | -1.3427 | 48.6141 | 0.96549 | -0.026913 | 0.966 | -0.026927
162.86 | -2.4507 | 0.0033555 | -0.0032892 | 49.4458 | 46.9951 | 0.3902 | 0.007827 | 48.2205 | -1.2253 | 48.6289 | 0.96657 | -0.024562 | 0.96708 | -0.024574
162.88 | -1.9814 | 0.0033555 | -0.0025741 | 49.317 | 47.3356 | 0.519 | 0.010411 | 48.3263 | -0.9907 | 48.6565 | 0.96869 | -0.019858 | 0.9692 | -0.019869
162.9 | -1.7207 | 0.0033555 | -0.0022166 | 50.3157 | 48.595 | 0.5203 | 0.010437 | 49.4554 | -0.86034 | 49.7421 | 0.99132 | -0.017245 | 0.99184 | -0.017254
162.92 | -1.46 | 0.0033555 | -0.0019306 | 49.2695 | 47.8095 | 0.5665 | 0.011363 | 48.5395 | -0.72999 | 48.7828 | 0.97297 | -0.014632 | 0.97348 | -0.01464
162.94 | -1.1993 | 0.0033555 | -0.0015016 | 49.2092 | 48.0099 | 0.6268 | 0.012573 | 48.6096 | -0.59963 | 48.8094 | 0.97437 | -0.01202 | 0.97488 | -0.012026
162.96 | -0.72999 | 0.0033555 | -0.0010726 | 49.0864 | 48.3564 | 0.7496 | 0.015036 | 48.7214 | -0.36499 | 48.8431 | 0.97661 | -0.0073162 | 0.97712 | -0.0073201
162.98 | -0.46928 | 0.0035419 | -0.00028601 | 48.9791 | 48.5098 | 0.8569 | 0.017188 | 48.7445 | -0.23464 | 48.8227 | 0.97708 | -0.0047033 | 0.97759 | -0.0047058
163 | 0.026071 | 0.0035419 | 0.000358 | 48.8713 | 48.8974 | 0.9647 | 0.019351 | 48.8843 | 0.013035 | 48.88 | 0.97988 | 0.000261 | 0.98039 | 0.000261
163.02 | 0.52142 | 0.0037283 | 0.00071504 | 48.8006 | 49.322 | 1.0354 | 0.020769 | 49.0613 | 0.26071 | 48.9744 | 0.98343 | 0.0052259 | 0.98394 | 0.0052286
163.04 | 0.86034 | 0.0039147 | 0.0010011 | 48.7468 | 49.6071 | 1.0892 | 0.021848 | 49.177 | 0.43017 | 49.0336 | 0.98574 | 0.0086227 | 0.98626 | 0.0086272
163.06 | 0.9907 | 0.0041012 | 0.0013586 | 48.7485 | 49.7392 | 1.0875 | 0.021814 | 49.2438 | 0.49535 | 49.0787 | 0.98709 | 0.0099292 | 0.9876 | 0.0099344
163.08 | 1.2775 | 0.0042876 | 0.0020736 | 48.7438 | 50.0213 | 1.0922 | 0.0219 | 49.3825 | 0.63874 | 49.1696 | 0.98987 | 0.012803 | 0.99038 | 0.01281
163.1 | 1.7989 | 0.0046604 | 0.0025026 | 48.7734 | 50.5723 | 1.0626 | 0.021315 | 49.6728 | 0.89945 | 49.373 | 0.99568 | 0.018029 | 0.99621 | 0.018039
163.12 | 1.8771 | 0.0046604 | 0.0026456 | 48.8725 | 50.7496 | 0.9635 | 0.019327 | 49.8111 | 0.93855 | 49.4982 | 0.99845 | 0.018813 | 0.99898 | 0.018823
163.14 | 2.19 | 0.0048468 | 0.0030032 | 48.925 | 51.115 | 0.911 | 0.018274 | 50.02 | 1.095 | 49.655 | 1.0026 | 0.021949 | 1.0032 | 0.02196
163.16 | 2.6332 | 0.0050333 | 0.0034322 | 48.889 | 51.5222 | 0.947 | 0.018996 | 50.2056 | 1.3166 | 49.7667 | 1.0064 | 0.026391 | 1.0069 | 0.026404
163.18 | 2.7114 | 0.0052197 | 0.0037897 | 48.9563 | 51.6677 | 0.8797 | 0.017646 | 50.312 | 1.3557 | 49.8601 | 1.0085 | 0.027175 | 1.009 | 0.027189
163.2 | 3.0764 | 0.0054061 | 0.0038612 | 48.9625 | 52.0389 | 0.8735 | 0.017521 | 50.5007 | 1.5382 | 49.988 | 1.0123 | 0.030833 | 1.0128 | 0.030849
163.22 | 3.1285 | 0.0055925 | 0.0038612 | 49.0451 | 52.1736 | 0.7909 | 0.015865 | 50.6094 | 1.5643 | 50.0879 | 1.0145 | 0.031355 | 1.015 | 0.031372
163.24 | 2.946 | 0.0055925 | 0.0038612 | 49.068 | 52.014 | 0.768 | 0.015405 | 50.541 | 1.473 | 50.05 | 1.0131 | 0.029526 | 1.0136 | 0.029542
163.26 | 3.0242 | 0.0055925 | 0.0040042 | 49.0641 | 52.0883 | 0.7719 | 0.015483 | 50.5762 | 1.5121 | 50.0722 | 1.0138 | 0.03031 | 1.0143 | 0.030326
163.28 | 2.946 | 0.0057789 | 0.0040042 | 49.1247 | 52.0707 | 0.7113 | 0.014268 | 50.5977 | 1.473 | 50.1067 | 1.0142 | 0.029526 | 1.0148 | 0.029542
163.3 | 2.7374 | 0.0057789 | 0.0040042 | 49.1851 | 51.9225 | 0.6509 | 0.0131 | 50.5538 | 1.3687 | 50.0976 | 1.0133 | 0.027436 | 1.0139 | 0.02745
163.32 | 2.6853 | 0.0057789 | 0.0040042 | 49.1395 | 51.8248 | 0.6965 | 0.013971 | 50.4822 | 1.3427 | 50.0346 | 1.0119 | 0.026913 | 1.0124 | 0.026927
163.34 | 2.555 | 0.0057789 | 0.0038612 | 49.1962 | 51.7512 | 0.6398 | 0.012834 | 50.4737 | 1.2775 | 50.0479 | 1.0117 | 0.025607 | 1.0123 | 0.02562
163.36 | 2.2421 | 0.0057789 | 0.0034322 | 49.3323 | 51.5744 | 0.5037 | 0.010104 | 50.4534 | 1.1211 | 50.0797 | 1.0113 | 0.022471 | 1.0119 | 0.022483
163.38 | 2.19 | 0.0057789 | 0.0031462 | 49.3347 | 51.5247 | 0.5013 | 0.010055 | 50.4297 | 1.095 | 50.0647 | 1.0109 | 0.021949 | 1.0114 | 0.02196
163.4 | 1.6425 | 0.0057789 | 0.0027886 | 49.4537 | 51.0962 | 0.3823 | 0.0076685 | 50.2749 | 0.82123 | 50.0012 | 1.0078 | 0.016462 | 1.0083 | 0.01647
163.42 | 1.4078 | 0.0057789 | 0.0022166 | 49.5383 | 50.9461 | 0.2977 | 0.0059715 | 50.2422 | 0.70392 | 50.0076 | 1.0071 | 0.01411 | 1.0076 | 0.014117
163.44 | 1.1471 | 0.0057789 | 0.0017876 | 49.63 | 50.7771 | 0.206 | 0.0041321 | 50.2036 | 0.57356 | 50.0124 | 1.0063 | 0.011497 | 1.0068 | 0.011503
163.46 | 0.46928 | 0.0057789 | 0.0011441 | 49.7552 | 50.2245 | 0.0808 | 0.0016208 | 49.9898 | 0.23464 | 49.9116 | 1.002 | 0.0047033 | 1.0026 | 0.0047058
163.48 | 0.39106 | 0.0055925 | 0.00057203 | 49.8132 | 50.2043 | 0.0228 | 0.00045734 | 50.0087 | 0.19553 | 49.9436 | 1.0024 | 0.0039194 | 1.0029 | 0.0039215
163.5 | -0.052142 | 0.0054061 | 0.00014301 | 49.8814 | 49.8293 | -0.0454 | -0.00091067 | 49.8553 | -0.026071 | 49.864 | 0.99934 | -0.00052259 | 0.99986 | -0.00052286
163.52 | -0.39106 | 0.0052197 | -0.00021451 | 49.921 | 49.5299 | -0.085 | -0.001705 | 49.7255 | -0.19553 | 49.7906 | 0.99674 | -0.0039194 | 0.99726 | -0.0039215
163.54 | -0.75606 | 0.0050333 | -0.00078654 | 49.9796 | 49.2235 | -0.1436 | -0.0028804 | 49.6016 | -0.37803 | 49.7276 | 0.99426 | -0.0075775 | 0.99478 | -0.0075815
163.56 | -1.0689 | 0.0048468 | -0.0015016 | 50.0048 | 48.9359 | -0.1688 | -0.0033859 | 49.4703 | -0.53445 | 49.6485 | 0.99163 | -0.010713 | 0.99214 | -0.010719
163.58 | -1.5643 | 0.0046604 | -0.0020736 | 50.0333 | 48.469 | -0.1973 | -0.0039576 | 49.2512 | -0.78213 | 49.5119 | 0.98723 | -0.015678 | 0.98775 | -0.015686
163.6 | -1.6946 | 0.004474 | -0.0022166 | 49.9618 | 48.2672 | -0.1258 | -0.0025234 | 49.1145 | -0.84731 | 49.3969 | 0.98449 | -0.016984 | 0.98501 | -0.016993
163.62 | -2.0075 | 0.0042876 | -0.0027171 | 49.8962 | 47.8887 | -0.0602 | -0.0012075 | 48.8925 | -1.0037 | 49.227 | 0.98004 | -0.02012 | 0.98055 | -0.02013
163.64 | -2.2942 | 0.0039147 | -0.0031462 | 49.8883 | 47.5941 | -0.0523 | -0.0010491 | 48.7412 | -1.1471 | 49.1236 | 0.97701 | -0.022994 | 0.97752 | -0.023006
163.66 | -2.581 | 0.0037283 | -0.0034322 | 49.8574 | 47.2764 | -0.0214 | -0.00042926 | 48.5669 | -1.2905 | 48.9971 | 0.97352 | -0.025868 | 0.97402 | -0.025882
163.68 | -2.8157 | 0.0037283 | -0.0035752 | 49.7982 | 46.9825 | 0.0378 | 0.00075822 | 48.3904 | -1.4078 | 48.8596 | 0.96998 | -0.02822 | 0.97048 | -0.028235
163.7 | -2.7374 | 0.0037283 | -0.0037182 | 49.7934 | 47.056 | 0.0426 | 0.00085451 | 48.4247 | -1.3687 | 48.8809 | 0.97067 | -0.027436 | 0.97117 | -0.02745
163.72 | -2.8157 | 0.0035419 | -0.0038612 | 49.7574 | 46.9417 | 0.0786 | 0.0015766 | 48.3496 | -1.4078 | 48.8188 | 0.96916 | -0.02822 | 0.96967 | -0.028235
163.74 | -2.9199 | 0.0033555 | -0.0040042 | 49.6946 | 46.7747 | 0.1414 | 0.0028363 | 48.2346 | -1.46 | 48.7213 | 0.96686 | -0.029265 | 0.96736 | -0.02928
163.76 | -2.9982 | 0.0033555 | -0.0043617 | 49.6639 | 46.6657 | 0.1721 | 0.0034521 | 48.1648 | -1.4991 | 48.6645 | 0.96546 | -0.030049 | 0.96596 | -0.030065
163.78 | -2.8417 | 0.0031691 | -0.0042187 | 49.5924 | 46.7507 | 0.2436 | 0.0048863 | 48.1715 | -1.4209 | 48.6452 | 0.96559 | -0.028481 | 0.9661 | -0.028496
163.8 | -2.9982 | 0.0029827 | -0.0041472 | 49.5604 | 46.5622 | 0.2756 | 0.0055282 | 48.0613 | -1.4991 | 48.561 | 0.96338 | -0.030049 | 0.96389 | -0.030065
163.82 | -2.7114 | 0.0029827 | -0.0037897 | 49.4402 | 46.7288 | 0.3958 | 0.0079393 | 48.0845 | -1.3557 | 48.5364 | 0.96385 | -0.027175 | 0.96435 | -0.027189
163.84 | -2.5289 | 0.0027963 | -0.0034322 | 49.381 | 46.8521 | 0.455 | 0.0091268 | 48.1166 | -1.2644 | 48.538 | 0.96449 | -0.025346 | 0.96499 | -0.025359
163.86 | -2.5028 | 0.0027963 | -0.0031462 | 49.2966 | 46.7938 | 0.5394 | 0.01082 | 48.0452 | -1.2514 | 48.4623 | 0.96306 | -0.025084 | 0.96356 | -0.025097
163.88 | -2.3464 | 0.0027963 | -0.0027171 | 49.2621 | 46.9157 | 0.5739 | 0.011512 | 48.0889 | -1.1732 | 48.48 | 0.96393 | -0.023516 | 0.96444 | -0.023529
163.9 | -1.9553 | 0.0029827 | -0.0025741 | 49.1898 | 47.2345 | 0.6462 | 0.012962 | 48.2121 | -0.97766 | 48.538 | 0.9664 | -0.019597 | 0.96691 | -0.019607
163.92 | -1.5643 | 0.0029827 | -0.0018591 | 49.1308 | 47.5665 | 0.7052 | 0.0141 | 48.3487 | -0.78213 | 48.6094 | 0.96914 | -0.015678 | 0.96965 | -0.015686
163.94 | -0.93855 | 0.0031691 | -0.0012156 | 49.0175 | 48.0789 | 0.8185 | 0.016418 | 48.5482 | -0.46928 | 48.7046 | 0.97314 | -0.0094066 | 0.97365 | -0.0094115
163.96 | -0.86034 | 0.0031691 | -0.0012156 | 49.0217 | 48.1614 | 0.8143 | 0.016334 | 48.5915 | -0.43017 | 48.7349 | 0.97401 | -0.0086227 | 0.97452 | -0.0086272
163.98 | -0.52142 | 0.0033555 | -0.00064353 | 48.944 | 48.4226 | 0.892 | 0.017892 | 48.6833 | -0.26071 | 48.7702 | 0.97585 | -0.0052259 | 0.97636 | -0.0052286
164 | -0.13035 | 0.0035419 | 0.000143 | 48.8505 | 48.7201 | 0.9855 | 0.019768 | 48.7853 | -0.065177 | 48.807 | 0.97789 | -0.0013065 | 0.97841 | -0.0013072
164.02 | 0.59963 | 0.0039147 | 0.00071504 | 48.8484 | 49.448 | 0.9876 | 0.01981 | 49.1482 | 0.29982 | 49.0483 | 0.98517 | 0.0060098 | 0.98568 | 0.0060129
164.04 | 0.6257 | 0.0041012 | 0.00085804 | 48.9365 | 49.5622 | 0.8995 | 0.018043 | 49.2494 | 0.31285 | 49.1451 | 0.9872 | 0.0062711 | 0.98771 | 0.0062743
164.06 | 0.78213 | 0.0041012 | 0.0016446 | 48.8881 | 49.6702 | 0.9479 | 0.019014 | 49.2792 | 0.39106 | 49.1488 | 0.98779 | 0.0078388 | 0.98831 | 0.0078429
164.08 | 1.5643 | 0.004474 | 0.0022166 | 48.8572 | 50.4215 | 0.9788 | 0.019634 | 49.6393 | 0.78213 | 49.3786 | 0.99501 | 0.015678 | 0.99553 | 0.015686
164.1 | 1.7468 | 0.0046604 | 0.0025026 | 48.9274 | 50.6742 | 0.9086 | 0.018225 | 49.8008 | 0.87338 | 49.5097 | 0.99825 | 0.017507 | 0.99877 | 0.017516
164.12 | 1.9293 | 0.0048468 | 0.0026456 | 49.031 | 50.9603 | 0.805 | 0.016147 | 49.9956 | 0.96463 | 49.6741 | 1.0022 | 0.019336 | 1.0027 | 0.019346
164.14 | 2.1117 | 0.0050333 | 0.0031462 | 49.0759 | 51.1876 | 0.7601 | 0.015247 | 50.1318 | 1.0559 | 49.7798 | 1.0049 | 0.021165 | 1.0054 | 0.021176
164.16 | 2.4767 | 0.0052197 | 0.0034322 | 49.0611 | 51.5378 | 0.7749 | 0.015544 | 50.2995 | 1.2384 | 49.8867 | 1.0082 | 0.024823 | 1.0088 | 0.024836
164.18 | 2.8417 | 0.0054061 | 0.0036467 | 49.0749 | 51.9166 | 0.7611 | 0.015267 | 50.4958 | 1.4209 | 50.0221 | 1.0122 | 0.028481 | 1.0127 | 0.028496
164.2 | 2.9199 | 0.0054061 | 0.0037182 | 49.0809 | 52.0008 | 0.7551 | 0.015146 | 50.5409 | 1.46 | 50.0542 | 1.0131 | 0.029265 | 1.0136 | 0.02928
164.22 | 2.8678 | 0.0055925 | 0.0037897 | 49.1575 | 52.0253 | 0.6785 | 0.01361 | 50.5914 | 1.4339 | 50.1134 | 1.0141 | 0.028742 | 1.0146 | 0.028757
164.24 | 2.8678 | 0.0055925 | 0.0038612 | 49.1166 | 51.9844 | 0.7194 | 0.01443 | 50.5505 | 1.4339 | 50.0725 | 1.0133 | 0.028742 | 1.0138 | 0.028757
164.26 | 2.9199 | 0.0055925 | 0.0040042 | 49.132 | 52.0519 | 0.704 | 0.014121 | 50.592 | 1.46 | 50.1053 | 1.0141 | 0.029265 | 1.0146 | 0.02928
164.28 | 2.9199 | 0.0055925 | 0.0039327 | 49.1211 | 52.041 | 0.7149 | 0.01434 | 50.5811 | 1.46 | 50.0944 | 1.0139 | 0.029265 | 1.0144 | 0.02928
164.3 | 2.8157 | 0.0057789 | 0.0040042 | 49.1708 | 51.9865 | 0.6652 | 0.013343 | 50.5786 | 1.4078 | 50.1094 | 1.0138 | 0.02822 | 1.0144 | 0.028235
164.32 | 2.7114 | 0.0057789 | 0.0038612 | 49.2146 | 51.926 | 0.6214 | 0.012465 | 50.5703 | 1.3557 | 50.1184 | 1.0137 | 0.027175 | 1.0142 | 0.027189
164.34 | 2.581 | 0.0057789 | 0.0038612 | 49.2653 | 51.8463 | 0.5707 | 0.011448 | 50.5558 | 1.2905 | 50.1256 | 1.0134 | 0.025868 | 1.0139 | 0.025882
164.36 | 2.3203 | 0.0057789 | 0.0035752 | 49.3194 | 51.6397 | 0.5166 | 0.010362 | 50.4796 | 1.1602 | 50.0928 | 1.0119 | 0.023255 | 1.0124 | 0.023267
164.38 | 1.9553 | 0.0057789 | 0.0031462 | 49.4323 | 51.3876 | 0.4037 | 0.0080977 | 50.41 | 0.97766 | 50.0841 | 1.0105 | 0.019597 | 1.011 | 0.019607
164.4 | 1.8771 | 0.0057789 | 0.0026456 | 49.4561 | 51.3332 | 0.3799 | 0.0076203 | 50.3947 | 0.93855 | 50.0818 | 1.0102 | 0.018813 | 1.0107 | 0.018823
164.42 | 1.5382 | 0.0057789 | 0.0022166 | 49.5326 | 51.0708 | 0.3034 | 0.0060858 | 50.3017 | 0.76909 | 50.0453 | 1.0083 | 0.015416 | 1.0088 | 0.015424
164.44 | 0.91248 | 0.0055925 | 0.0017876 | 49.6619 | 50.5744 | 0.1741 | 0.0034922 | 50.1181 | 0.45624 | 49.9661 | 1.0046 | 0.0091453 | 1.0051 | 0.0091501
164.46 | 0.6257 | 0.0054061 | 0.0011441 | 49.7444 | 50.3701 | 0.0916 | 0.0018374 | 50.0573 | 0.31285 | 49.953 | 1.0034 | 0.0062711 | 1.0039 | 0.0062743
164.48 | 0.41714 | 0.0052197 | 0.00085804 | 49.7471 | 50.1642 | 0.0889 | 0.0017832 | 49.9557 | 0.20857 | 49.8861 | 1.0014 | 0.0041807 | 1.0019 | 0.0041829
164.5 | 0.20857 | 0.0050333 | 0.00028601 | 49.7853 | 49.9939 | 0.0507 | 0.001017 | 49.8896 | 0.10428 | 49.8548 | 1 | 0.00209 | 1.0006 | 0.00209
164.52 | -0.59963 | 0.0050333 | -0.00035752 | 49.8727 | 49.2731 | -0.0367 | -0.00073616 | 49.5729 | -0.29982 | 49.6728 | 0.99368 | -0.0060098 | 0.9942 | -0.0060129
164.54 | -0.72999 | 0.0046604 | -0.0010726 | 49.8607 | 49.1307 | -0.0247 | -0.00049545 | 49.4957 | -0.36499 | 49.6174 | 0.99213 | -0.0073162 | 0.99265 | -0.0073201
164.56 | -1.095 | 0.0046604 | -0.0013586 | 49.8322 | 48.7372 | 0.0038 | 7.6223e-05 | 49.2847 | -0.54749 | 49.4672 | 0.9879 | -0.010974 | 0.98842 | -0.01098
164.58 | -1.3818 | 0.004474 | -0.00179 | 49.8234 | 48.4416 | 0.0126 | 0.00025274 | 49.1325 | -0.69088 | 49.3628 | 0.98485 | -0.013849 | 0.98537 | -0.013856
164.6 | -1.7207 | 0.0041012 | -0.0022881 | 49.8507 | 48.13 | -0.0147 | -0.00029487 | 48.9904 | -0.86034 | 49.2771 | 0.982 | -0.017245 | 0.98252 | -0.017254
164.62 | -2.0335 | 0.0041012 | -0.0028601 | 49.837 | 47.8035 | -0.001 | -2.0059e-05 | 48.8202 | -1.0168 | 49.1592 | 0.97859 | -0.020381 | 0.97911 | -0.020392
164.64 | -2.2682 | 0.0039147 | -0.0032892 | 49.8259 | 47.5577 | 0.0101 | 0.00020259 | 48.6918 | -1.1341 | 49.0698 | 0.97602 | -0.022733 | 0.97653 | -0.022744
164.66 | -2.5289 | 0.0037283 | -0.0032892 | 49.7385 | 47.2096 | 0.0975 | 0.0019557 | 48.4741 | -1.2644 | 48.8955 | 0.97165 | -0.025346 | 0.97216 | -0.025359
164.68 | -2.4767 | 0.0037283 | -0.0035752 | 49.7206 | 47.2439 | 0.1154 | 0.0023148 | 48.4822 | -1.2384 | 48.895 | 0.97182 | -0.024823 | 0.97233 | -0.024836
164.7 | -2.9199 | 0.0035419 | -0.0037897 | 49.7408 | 46.8209 | 0.0952 | 0.0019096 | 48.2808 | -1.46 | 48.7675 | 0.96778 | -0.029265 | 0.96829 | -0.02928
164.72 | -2.8417 | 0.0033555 | -0.0038612 | 49.6553 | 46.8136 | 0.1807 | 0.0036246 | 48.2344 | -1.4209 | 48.7081 | 0.96685 | -0.028481 | 0.96736 | -0.028496
164.74 | -2.9199 | 0.0033555 | -0.0042187 | 49.6829 | 46.763 | 0.1531 | 0.003071 | 48.2229 | -1.46 | 48.7096 | 0.96662 | -0.029265 | 0.96713 | -0.02928
164.76 | -3.1024 | 0.0033555 | -0.0043617 | 49.645 | 46.5426 | 0.191 | 0.0038312 | 48.0938 | -1.5512 | 48.6109 | 0.96403 | -0.031094 | 0.96454 | -0.03111
164.78 | -3.0764 | 0.0031691 | -0.0042187 | 49.6231 | 46.5467 | 0.2129 | 0.0042705 | 48.0849 | -1.5382 | 48.5976 | 0.96385 | -0.030833 | 0.96436 | -0.030849
164.8 | -2.946 | 0.0031691 | -0.0040042 | 49.5727 | 46.6267 | 0.2633 | 0.0052815 | 48.0997 | -1.473 | 48.5907 | 0.96415 | -0.029526 | 0.96465 | -0.029542
164.82 | -2.6853 | 0.0031691 | -0.0038612 | 49.5771 | 46.8918 | 0.2589 | 0.0051932 | 48.2344 | -1.3427 | 48.682 | 0.96685 | -0.026913 | 0.96736 | -0.026927
164.84 | -2.6592 | 0.0031691 | -0.0034322 | 49.481 | 46.8218 | 0.355 | 0.0071209 | 48.1514 | -1.3296 | 48.5946 | 0.96519 | -0.026652 | 0.96569 | -0.026666
164.86 | -2.2682 | 0.0029827 | -0.0030747 | 49.4149 | 47.1467 | 0.4211 | 0.00845 | 48.2808 | -1.1341 | 48.6588 | 0.96778 | -0.022733 | 0.96829 | -0.022744
164.88 | -1.7728 | 0.0031691 | -0.0025741 | 49.3392 | 47.5664 | 0.4968 | 0.0099652 | 48.4528 | -0.88641 | 48.7483 | 0.97123 | -0.017768 | 0.97174 | -0.017777
164.9 | -1.7728 | 0.0031691 | -0.0025026 | 49.2905 | 47.5177 | 0.5455 | 0.010942 | 48.4041 | -0.88641 | 48.6996 | 0.97025 | -0.017768 | 0.97076 | -0.017777
164.92 | -1.6425 | 0.0031691 | -0.0020736 | 49.2257 | 47.5832 | 0.6103 | 0.012242 | 48.4045 | -0.82123 | 48.6782 | 0.97026 | -0.016462 | 0.97077 | -0.01647
164.94 | -1.1993 | 0.0031691 | -0.0016446 | 49.0858 | 47.8865 | 0.7502 | 0.015048 | 48.4862 | -0.59963 | 48.686 | 0.9719 | -0.01202 | 0.97241 | -0.012026
164.96 | -0.78213 | 0.0033555 | -0.0012156 | 49.0356 | 48.2535 | 0.8004 | 0.016055 | 48.6445 | -0.39106 | 48.7749 | 0.97507 | -0.0078388 | 0.97558 | -0.0078429
164.98 | -0.41714 | 0.0033555 | -0.00042902 | 49.0013 | 48.5842 | 0.8347 | 0.016743 | 48.7927 | -0.20857 | 48.8623 | 0.97804 | -0.0041807 | 0.97855 | -0.0041829
165 | 0.052142 | 0.0033555 | 0 | 48.8638 | 48.9159 | 0.9722 | 0.019501 | 48.8899 | 0.026071 | 48.8812 | 0.97999 | 0.000523 | 0.9805 | 0.000523
165.02 | 0.28678 | 0.0035419 | 0.00057203 | 48.7715 | 49.0583 | 1.0645 | 0.021353 | 48.9149 | 0.14339 | 48.8671 | 0.98049 | 0.0028742 | 0.981 | 0.0028757
165.04 | 0.72999 | 0.0039147 | 0.0010011 | 48.7559 | 49.4859 | 1.0801 | 0.021666 | 49.1209 | 0.36499 | 48.9992 | 0.98462 | 0.0073162 | 0.98514 | 0.0073201
165.06 | 0.9907 | 0.0041012 | 0.0013586 | 48.777 | 49.7677 | 1.059 | 0.021242 | 49.2723 | 0.49535 | 49.1072 | 0.98766 | 0.0099292 | 0.98817 | 0.0099344
165.08 | 1.4078 | 0.0041012 | 0.0018591 | 48.7844 | 50.1922 | 1.0516 | 0.021094 | 49.4883 | 0.70392 | 49.2537 | 0.99199 | 0.01411 | 0.9925 | 0.014117
165.1 | 1.9032 | 0.0042876 | 0.0023596 | 48.761 | 50.6642 | 1.075 | 0.021563 | 49.7126 | 0.95159 | 49.3954 | 0.99648 | 0.019074 | 0.997 | 0.019084
165.12 | 1.9814 | 0.004474 | 0.0026456 | 48.8355 | 50.8169 | 1.0005 | 0.020069 | 49.8262 | 0.9907 | 49.496 | 0.99876 | 0.019858 | 0.99928 | 0.019869
165.14 | 2.3203 | 0.0046604 | 0.0029316 | 48.8622 | 51.1825 | 0.9738 | 0.019533 | 50.0224 | 1.1602 | 49.6356 | 1.0027 | 0.023255 | 1.0032 | 0.023267
165.16 | 2.3725 | 0.0050333 | 0.0032892 | 48.9329 | 51.3054 | 0.9031 | 0.018115 | 50.1191 | 1.1862 | 49.7237 | 1.0046 | 0.023778 | 1.0052 | 0.02379
165.18 | 2.6592 | 0.0050333 | 0.0034322 | 48.9452 | 51.6044 | 0.8908 | 0.017868 | 50.2748 | 1.3296 | 49.8316 | 1.0078 | 0.026652 | 1.0083 | 0.026666
165.2 | 2.7114 | 0.0050333 | 0.0038612 | 48.8917 | 51.6031 | 0.9443 | 0.018942 | 50.2474 | 1.3557 | 49.7955 | 1.0072 | 0.027175 | 1.0077 | 0.027189
165.22 | 2.946 | 0.0052197 | 0.0040042 | 48.9089 | 51.8549 | 0.9271 | 0.018597 | 50.3819 | 1.473 | 49.8909 | 1.0099 | 0.029526 | 1.0104 | 0.029542
165.24 | 3.0764 | 0.0052197 | 0.0039327 | 48.9915 | 52.0679 | 0.8445 | 0.01694 | 50.5297 | 1.5382 | 50.017 | 1.0129 | 0.030833 | 1.0134 | 0.030849
165.26 | 3.1285 | 0.0054061 | 0.0040042 | 49.0785 | 52.207 | 0.7575 | 0.015195 | 50.6428 | 1.5643 | 50.1213 | 1.0151 | 0.031355 | 1.0157 | 0.031372
165.28 | 2.7896 | 0.0055925 | 0.0037897 | 49.095 | 51.8846 | 0.741 | 0.014864 | 50.4898 | 1.3948 | 50.0249 | 1.0121 | 0.027958 | 1.0126 | 0.027973
165.3 | 2.8157 | 0.0055925 | 0.0038612 | 49.0938 | 51.9095 | 0.7422 | 0.014888 | 50.5016 | 1.4078 | 50.0324 | 1.0123 | 0.02822 | 1.0128 | 0.028235
165.32 | 2.7114 | 0.0055925 | 0.0037182 | 49.1179 | 51.8293 | 0.7181 | 0.014404 | 50.4736 | 1.3557 | 50.0217 | 1.0117 | 0.027175 | 1.0123 | 0.027189
165.34 | 2.581 | 0.0055925 | 0.0034322 | 49.1696 | 51.7506 | 0.6664 | 0.013367 | 50.4601 | 1.2905 | 50.0299 | 1.0115 | 0.025868 | 1.012 | 0.025882
165.36 | 2.2421 | 0.0055925 | 0.0029316 | 49.2566 | 51.4987 | 0.5794 | 0.011622 | 50.3777 | 1.1211 | 50.004 | 1.0098 | 0.022471 | 1.0103 | 0.022483
165.38 | 2.19 | 0.0054061 | 0.0025026 | 49.3236 | 51.5136 | 0.5124 | 0.010278 | 50.4186 | 1.095 | 50.0536 | 1.0106 | 0.021949 | 1.0112 | 0.02196
165.4 | 1.7989 | 0.0054061 | 0.0025026 | 49.3404 | 51.1393 | 0.4956 | 0.0099412 | 50.2398 | 0.89945 | 49.94 | 1.007 | 0.018029 | 1.0076 | 0.018039
165.42 | 1.486 | 0.0054061 | 0.0020736 | 49.445 | 50.931 | 0.391 | 0.007843 | 50.188 | 0.74302 | 49.9403 | 1.006 | 0.014894 | 1.0065 | 0.014902
165.44 | 1.1211 | 0.0054061 | 0.0016446 | 49.5012 | 50.6223 | 0.3348 | 0.0067157 | 50.0617 | 0.56053 | 49.8749 | 1.0035 | 0.011236 | 1.004 | 0.011242
165.46 | 0.75606 | 0.0054061 | 0.0010011 | 49.5924 | 50.3485 | 0.2436 | 0.0048863 | 49.9704 | 0.37803 | 49.8444 | 1.0016 | 0.0075775 | 1.0022 | 0.0075815
165.48 | 0.46928 | 0.0052197 | 0.00071504 | 49.6486 | 50.1179 | 0.1874 | 0.003759 | 49.8832 | 0.23464 | 49.805 | 0.9999 | 0.0047033 | 1.0004 | 0.0047058
165.5 | 0.23464 | 0.0050333 | 0.00014301 | 49.7385 | 49.9731 | 0.0975 | 0.0019557 | 49.8558 | 0.11732 | 49.8167 | 0.99935 | 0.0023516 | 0.99987 | 0.0023529
165.52 | -0.26071 | 0.0050333 | -0.00042902 | 49.8259 | 49.5652 | 0.0101 | 0.00020259 | 49.6955 | -0.13035 | 49.739 | 0.99614 | -0.0026129 | 0.99666 | -0.0026143
165.54 | -0.70392 | 0.0046604 | -0.0012156 | 49.8709 | 49.167 | -0.0349 | -0.00070005 | 49.5189 | -0.35196 | 49.6363 | 0.9926 | -0.0070549 | 0.99312 | -0.0070586
165.56 | -1.0428 | 0.004474 | -0.0015 | 49.8057 | 48.7629 | 0.0303 | 0.00060778 | 49.2843 | -0.52142 | 49.4581 | 0.9879 | -0.010452 | 0.98841 | -0.010457
165.58 | -1.46 | 0.0042876 | -0.00193 | 49.7902 | 48.3302 | 0.0458 | 0.00091869 | 49.0602 | -0.72999 | 49.3035 | 0.9834 | -0.014632 | 0.98392 | -0.01464
165.6 | -1.6685 | 0.0041012 | -0.0024311 | 49.7867 | 48.1182 | 0.0493 | 0.0009889 | 48.9524 | -0.83427 | 49.2305 | 0.98124 | -0.016723 | 0.98176 | -0.016732
165.62 | -2.0335 | 0.0039147 | -0.0028601 | 49.7946 | 47.7611 | 0.0414 | 0.00083044 | 48.7778 | -1.0168 | 49.1168 | 0.97774 | -0.020381 | 0.97826 | -0.020392
165.64 | -2.3725 | 0.0037283 | -0.0031462 | 49.7528 | 47.3803 | 0.0832 | 0.0016689 | 48.5666 | -1.1862 | 48.962 | 0.97351 | -0.023778 | 0.97402 | -0.02379
165.66 | -2.5028 | 0.0037283 | -0.0032892 | 49.7631 | 47.2603 | 0.0729 | 0.0014623 | 48.5117 | -1.2514 | 48.9288 | 0.97241 | -0.025084 | 0.97292 | -0.025097
165.68 | -2.6071 | 0.0035419 | -0.0035752 | 49.7144 | 47.1073 | 0.1216 | 0.0024392 | 48.4109 | -1.3035 | 48.8454 | 0.97039 | -0.026129 | 0.9709 | -0.026143
165.7 | -2.6853 | 0.0033555 | -0.0038612 | 49.7003 | 47.015 | 0.1357 | 0.002722 | 48.3576 | -1.3427 | 48.8052 | 0.96932 | -0.026913 | 0.96983 | -0.026927
165.72 | -2.8417 | 0.0033555 | -0.0041472 | 49.72 | 46.8783 | 0.116 | 0.0023268 | 48.2991 | -1.4209 | 48.7728 | 0.96815 | -0.028481 | 0.96865 | -0.028496
165.74 | -2.9982 | 0.0031691 | -0.0042902 | 49.6541 | 46.6559 | 0.1819 | 0.0036487 | 48.155 | -1.4991 | 48.6547 | 0.96526 | -0.030049 | 0.96576 | -0.030065
165.76 | -3.2328 | 0.0029827 | -0.0043617 | 49.6294 | 46.3966 | 0.2066 | 0.0041442 | 48.013 | -1.6164 | 48.5518 | 0.96241 | -0.0324 | 0.96292 | -0.032417
165.78 | -3.0503 | 0.0029827 | -0.0042902 | 49.5771 | 46.5268 | 0.2589 | 0.0051932 | 48.0519 | -1.5252 | 48.5603 | 0.96319 | -0.030571 | 0.9637 | -0.030587
165.8 | -2.8678 | 0.0029827 | -0.0040042 | 49.4759 | 46.6081 | 0.3601 | 0.0072232 | 48.042 | -1.4339 | 48.52 | 0.96299 | -0.028742 | 0.9635 | -0.028757
165.82 | -2.6853 | 0.0029827 | -0.0038612 | 49.4482 | 46.7629 | 0.3878 | 0.00778 | 48.1055 | -1.3427 | 48.5531 | 0.96427 | -0.026913 | 0.96477 | -0.026927
165.84 | -2.6071 | 0.0029827 | -0.0035752 | 49.3941 | 46.787 | 0.4419 | 0.008864 | 48.0906 | -1.3035 | 48.5251 | 0.96397 | -0.026129 | 0.96447 | -0.026143
165.86 | -2.3985 | 0.0029827 | -0.0032892 | 49.4 | 47.0015 | 0.436 | 0.0087456 | 48.2007 | -1.1993 | 48.6005 | 0.96618 | -0.024039 | 0.96668 | -0.024052
165.88 | -1.9553 | 0.0027963 | -0.0025741 | 49.2446 | 47.2893 | 0.5914 | 0.011863 | 48.2669 | -0.97766 | 48.5928 | 0.9675 | -0.019597 | 0.96801 | -0.019607
165.9 | -1.8771 | 0.0027963 | -0.0024311 | 49.2239 | 47.3468 | 0.6121 | 0.012278 | 48.2853 | -0.93855 | 48.5982 | 0.96787 | -0.018813 | 0.96838 | -0.018823
165.92 | -1.6685 | 0.0027963 | -0.00207 | 49.1443 | 47.4758 | 0.6917 | 0.013875 | 48.31 | -0.83427 | 48.5881 | 0.96837 | -0.016723 | 0.96887 | -0.016732
165.94 | -1.1471 | 0.0029827 | -0.0015016 | 49.1143 | 47.9672 | 0.7217 | 0.014476 | 48.5407 | -0.57356 | 48.7319 | 0.97299 | -0.011497 | 0.9735 | -0.011503
165.96 | -0.72999 | 0.0031691 | -0.00092955 | 49.0242 | 48.2942 | 0.8118 | 0.016284 | 48.6592 | -0.36499 | 48.7809 | 0.97537 | -0.0073162 | 0.97588 | -0.0073201
165.98 | -0.33892 | 0.0031691 | -0.00078654 | 48.9361 | 48.5972 | 0.8999 | 0.018051 | 48.7666 | -0.16946 | 48.8231 | 0.97752 | -0.0033968 | 0.97803 | -0.0033986
166 | -0.13035 | 0.0033555 | -0.000143 | 48.9196 | 48.7892 | 0.9164 | 0.018382 | 48.8544 | -0.065177 | 48.8761 | 0.97928 | -0.00131 | 0.97979 | -0.00131
166.02 | 0.33892 | 0.0037283 | 0.00057203 | 48.8079 | 49.1468 | 1.0281 | 0.020622 | 48.9774 | 0.16946 | 48.9209 | 0.98174 | 0.0033968 | 0.98226 | 0.0033986
166.04 | 0.78213 | 0.0037283 | 0.0010011 | 48.8373 | 49.6194 | 0.9987 | 0.020033 | 49.2284 | 0.39106 | 49.098 | 0.98677 | 0.0078388 | 0.98729 | 0.0078429
166.06 | 0.88641 | 0.0041012 | 0.0012871 | 48.9335 | 49.8199 | 0.9025 | 0.018103 | 49.3767 | 0.44321 | 49.229 | 0.98975 | 0.008884 | 0.99027 | 0.0088886
166.08 | 1.3035 | 0.0042876 | 0.0019306 | 48.877 | 50.1805 | 0.959 | 0.019236 | 49.5288 | 0.65177 | 49.3115 | 0.9928 | 0.013065 | 0.99332 | 0.013072
166.1 | 1.7728 | 0.004474 | 0.0025026 | 48.9208 | 50.6936 | 0.9152 | 0.018358 | 49.8072 | 0.88641 | 49.5117 | 0.99838 | 0.017768 | 0.9989 | 0.017777
166.12 | 1.9553 | 0.004474 | 0.0027171 | 48.9448 | 50.9001 | 0.8912 | 0.017876 | 49.9225 | 0.97766 | 49.5966 | 1.0007 | 0.019597 | 1.0012 | 0.019607
166.14 | 2.3203 | 0.0046604 | 0.0029316 | 48.946 | 51.2663 | 0.89 | 0.017852 | 50.1062 | 1.1602 | 49.7194 | 1.0044 | 0.023255 | 1.0049 | 0.023267
166.16 | 2.4507 | 0.0048468 | 0.0031462 | 49.0286 | 51.4793 | 0.8074 | 0.016195 | 50.2539 | 1.2253 | 49.8455 | 1.0073 | 0.024562 | 1.0079 | 0.024574
166.18 | 2.6592 | 0.0048468 | 0.0034322 | 48.9294 | 51.5886 | 0.9066 | 0.018185 | 50.259 | 1.3296 | 49.8158 | 1.0074 | 0.026652 | 1.008 | 0.026666
166.2 | 2.7374 | 0.0050333 | 0.0035752 | 48.9774 | 51.7148 | 0.8586 | 0.017223 | 50.3461 | 1.3687 | 49.8899 | 1.0092 | 0.027436 | 1.0097 | 0.02745
166.22 | 2.9982 | 0.0050333 | 0.0040042 | 48.9977 | 51.9959 | 0.8383 | 0.016815 | 50.4968 | 1.4991 | 49.9971 | 1.0122 | 0.030049 | 1.0127 | 0.030065
166.24 | 2.946 | 0.0052197 | 0.0040042 | 49.0526 | 51.9986 | 0.7834 | 0.015714 | 50.5256 | 1.473 | 50.0346 | 1.0128 | 0.029526 | 1.0133 | 0.029542
166.26 | 3.0764 | 0.0054061 | 0.0040042 | 49.0833 | 52.1597 | 0.7527 | 0.015098 | 50.6215 | 1.5382 | 50.1088 | 1.0147 | 0.030833 | 1.0152 | 0.030849
166.28 | 3.0764 | 0.0054061 | 0.0037182 | 49.1431 | 52.2195 | 0.6929 | 0.013899 | 50.6813 | 1.5382 | 50.1686 | 1.0159 | 0.030833 | 1.0164 | 0.030849
166.3 | 2.946 | 0.0054061 | 0.0035752 | 49.1776 | 52.1236 | 0.6584 | 0.013207 | 50.6506 | 1.473 | 50.1596 | 1.0153 | 0.029526 | 1.0158 | 0.029542
166.32 | 2.6332 | 0.0055925 | 0.0034322 | 49.3359 | 51.9691 | 0.5001 | 0.010031 | 50.6525 | 1.3166 | 50.2136 | 1.0153 | 0.026391 | 1.0159 | 0.026404
166.34 | 2.5289 | 0.0055925 | 0.0032892 | 49.3513 | 51.8802 | 0.4847 | 0.00972 | 50.6157 | 1.2644 | 50.1943 | 1.0146 | 0.025346 | 1.0151 | 0.025359
166.36 | 2.3985 | 0.0055925 | 0.0031462 | 49.3983 | 51.7968 | 0.4377 | 0.0087797 | 50.5976 | 1.1993 | 50.1978 | 1.0142 | 0.024039 | 1.0148 | 0.024052
166.38 | 2.1639 | 0.0055925 | 0.0027171 | 49.4591 | 51.623 | 0.3769 | 0.0075602 | 50.541 | 1.0819 | 50.1804 | 1.0131 | 0.021687 | 1.0136 | 0.021699
166.4 | 1.7728 | 0.0055925 | 0.0020736 | 49.5504 | 51.3232 | 0.2856 | 0.0057288 | 50.4368 | 0.88641 | 50.1413 | 1.011 | 0.017768 | 1.0115 | 0.017777
166.42 | 1.4339 | 0.0054061 | 0.0019306 | 49.5936 | 51.0275 | 0.2424 | 0.0048623 | 50.3106 | 0.71695 | 50.0716 | 1.0085 | 0.014371 | 1.009 | 0.014379
166.44 | 1.1993 | 0.0054061 | 0.0016446 | 49.6859 | 50.8852 | 0.1501 | 0.0030108 | 50.2855 | 0.59963 | 50.0857 | 1.008 | 0.01202 | 1.0085 | 0.012026
166.46 | 0.72999 | 0.0052197 | 0.0010011 | 49.7444 | 50.4744 | 0.0916 | 0.0018374 | 50.1094 | 0.36499 | 49.9877 | 1.0044 | 0.0073162 | 1.005 | 0.0073201
166.48 | 0.44321 | 0.0050333 | 0.00057203 | 49.8117 | 50.2549 | 0.0243 | 0.00048743 | 50.0333 | 0.2216 | 49.9594 | 1.0029 | 0.004442 | 1.0034 | 0.0044443
166.5 | 0.052142 | 0.0048468 | 0 | 49.8618 | 49.9139 | -0.0258 | -0.00051752 | 49.8879 | 0.026071 | 49.8792 | 0.99999 | 0.000523 | 1.0005 | 0.000523
166.52 | -0.36499 | 0.0048468 | -0.00064353 | 49.9589 | 49.5939 | -0.1229 | -0.0024652 | 49.7764 | -0.1825 | 49.8372 | 0.99776 | -0.0036581 | 0.99828 | -0.00366
166.54 | -0.78213 | 0.0046604 | -0.0012156 | 49.9685 | 49.1864 | -0.1325 | -0.0026578 | 49.5774 | -0.39106 | 49.7078 | 0.99377 | -0.0078388 | 0.99429 | -0.0078429
166.56 | -0.91248 | 0.0042876 | -0.0015016 | 49.9048 | 48.9923 | -0.0688 | -0.00138 | 49.4486 | -0.45624 | 49.6006 | 0.99119 | -0.0091453 | 0.99171 | -0.0091501
166.58 | -1.1993 | 0.0042876 | -0.00207 | 49.9462 | 48.7469 | -0.1102 | -0.0022105 | 49.3466 | -0.59963 | 49.5464 | 0.98914 | -0.01202 | 0.98966 | -0.012026
166.6 | -1.6946 | 0.0039147 | -0.0025741 | 49.9238 | 48.2292 | -0.0878 | -0.0017612 | 49.0765 | -0.84731 | 49.3589 | 0.98373 | -0.016984 | 0.98425 | -0.016993
166.62 | -2.2682 | 0.0037283 | -0.0028601 | 49.8655 | 47.5973 | -0.0295 | -0.00059174 | 48.7314 | -1.1341 | 49.1094 | 0.97681 | -0.022733 | 0.97732 | -0.022744
166.64 | -2.2942 | 0.0037283 | -0.0030032 | 49.837 | 47.5428 | -0.001 | -2.0059e-05 | 48.6899 | -1.1471 | 49.0723 | 0.97598 | -0.022994 | 0.97649 | -0.023006
166.66 | -2.581 | 0.0035419 | -0.0034322 | 49.861 | 47.28 | -0.025 | -0.00050147 | 48.5705 | -1.2905 | 49.0007 | 0.97359 | -0.025868 | 0.9741 | -0.025882
166.68 | -2.8157 | 0.0031691 | -0.0040042 | 49.8457 | 47.03 | -0.0097 | -0.00019457 | 48.4379 | -1.4078 | 48.9071 | 0.97093 | -0.02822 | 0.97144 | -0.028235
166.7 | -2.9199 | 0.0031691 | -0.0040757 | 49.839 | 46.9191 | -0.003 | -6.0177e-05 | 48.379 | -1.46 | 48.8657 | 0.96975 | -0.029265 | 0.97026 | -0.02928
166.72 | -3.0242 | 0.0029827 | -0.0042187 | 49.7681 | 46.7439 | 0.0679 | 0.001362 | 48.256 | -1.5121 | 48.76 | 0.96728 | -0.03031 | 0.96779 | -0.030326
166.74 | -3.0764 | 0.0027963 | -0.0042902 | 49.6912 | 46.6148 | 0.1448 | 0.0029045 | 48.153 | -1.5382 | 48.6657 | 0.96522 | -0.030833 | 0.96572 | -0.030849
166.76 | -2.9721 | 0.0026098 | -0.0045047 | 49.5955 | 46.6234 | 0.2405 | 0.0048241 | 48.1095 | -1.486 | 48.6048 | 0.96435 | -0.029788 | 0.96485 | -0.029803
166.78 | -3.0503 | 0.0024234 | -0.0045047 | 49.5383 | 46.488 | 0.2977 | 0.0059715 | 48.0131 | -1.5252 | 48.5215 | 0.96242 | -0.030571 | 0.96292 | -0.030587
166.8 | -2.8678 | 0.0024234 | -0.0042187 | 49.4785 | 46.6107 | 0.3575 | 0.00717 | 48.0446 | -1.4339 | 48.5226 | 0.96305 | -0.028742 | 0.96355 | -0.028757
166.82 | -2.8417 | 0.002237 | -0.0042187 | 49.4279 | 46.5862 | 0.4081 | 0.008186 | 48.007 | -1.4209 | 48.4807 | 0.96229 | -0.028481 | 0.9628 | -0.028496
166.84 | -2.581 | 0.002237 | -0.0038612 | 49.3889 | 46.8079 | 0.4471 | 0.0089683 | 48.0984 | -1.2905 | 48.5286 | 0.96412 | -0.025868 | 0.96463 | -0.025882
166.86 | -2.2682 | 0.002237 | -0.0034322 | 49.2723 | 47.0041 | 0.5637 | 0.011307 | 48.1382 | -1.1341 | 48.5162 | 0.96492 | -0.022733 | 0.96543 | -0.022744
166.88 | -2.1378 | 0.002237 | -0.0032892 | 49.2863 | 47.1485 | 0.5497 | 0.011026 | 48.2174 | -1.0689 | 48.5737 | 0.96651 | -0.021426 | 0.96702 | -0.021437
166.9 | -2.0075 | 0.002237 | -0.0028601 | 49.1981 | 47.1906 | 0.6379 | 0.012796 | 48.1944 | -1.0037 | 48.5289 | 0.96605 | -0.02012 | 0.96655 | -0.02013
166.92 | -1.4339 | 0.002237 | -0.0021451 | 49.0902 | 47.6563 | 0.7458 | 0.01496 | 48.3732 | -0.71695 | 48.6122 | 0.96963 | -0.014371 | 0.97014 | -0.014379
166.94 | -1.0689 | 0.002237 | -0.0016446 | 50.053 | 48.9841 | 0.783 | 0.015706 | 49.5185 | -0.53445 | 49.6967 | 0.99259 | -0.010713 | 0.99311 | -0.010719
166.96 | -0.86034 | 0.002237 | -0.0013586 | 49.0148 | 48.1545 | 0.8212 | 0.016472 | 48.5846 | -0.43017 | 48.728 | 0.97387 | -0.0086227 | 0.97438 | -0.0086272
166.98 | -0.41714 | 0.0024234 | -0.00092955 | 48.9951 | 48.578 | 0.8409 | 0.016867 | 48.7865 | -0.20857 | 48.8561 | 0.97792 | -0.0041807 | 0.97843 | -0.0041829
167 | -0.052142 | 0.0024234 | -0.00057203 | 48.9329 | 48.8808 | 0.9031 | 0.018115 | 48.9068 | -0.026071 | 48.9155 | 0.98033 | -0.00052259 | 0.98084 | -0.00052286
167.02 | 0.26071 | 0.0026098 | 0 | 48.8065 | 49.0672 | 1.0295 | 0.0207 | 48.9369 | 0.13035 | 48.8934 | 0.98093 | 0.0026129 | 0.98144 | 0.0026143
167.04 | 0.65177 | 0.0027963 | 0.00071504 | 48.7067 | 49.3585 | 1.1293 | 0.022652 | 49.0326 | 0.32589 | 48.924 | 0.98285 | 0.0065324 | 0.98336 | 0.0065358
167.06 | 1.0428 | 0.0029827 | 0.0012156 | 48.6821 | 49.7249 | 1.1539 | 0.023146 | 49.2035 | 0.52142 | 49.0297 | 0.98628 | 0.010452 | 0.98679 | 0.010457
167.08 | 1.4078 | 0.0033555 | 0.0015016 | 48.7758 | 50.1836 | 1.0602 | 0.021266 | 49.4797 | 0.70392 | 49.2451 | 0.99181 | 0.01411 | 0.99233 | 0.014117
167.1 | 1.6946 | 0.0035419 | 0.0019306 | 48.7697 | 50.4643 | 1.0663 | 0.021389 | 49.617 | 0.84731 | 49.3346 | 0.99457 | 0.016984 | 0.99509 | 0.016993
167.12 | 1.8771 | 0.0037283 | 0.0025026 | 48.8046 | 50.6817 | 1.0314 | 0.020689 | 49.7432 | 0.93855 | 49.4303 | 0.99709 | 0.018813 | 0.99762 | 0.018823
167.14 | 2.555 | 0.0037283 | 0.0027886 | 48.8153 | 51.3703 | 1.0207 | 0.020474 | 50.0928 | 1.2775 | 49.667 | 1.0041 | 0.025607 | 1.0046 | 0.02562
167.16 | 2.3985 | 0.0039147 | 0.0029316 | 48.7923 | 51.1908 | 1.0437 | 0.020935 | 49.9916 | 1.1993 | 49.5918 | 1.0021 | 0.024039 | 1.0026 | 0.024052
167.18 | 2.6071 | 0.0041012 | 0.0030032 | 48.8824 | 51.4895 | 0.9536 | 0.019128 | 50.1859 | 1.3035 | 49.7514 | 1.006 | 0.026129 | 1.0065 | 0.026143
167.2 | 2.7374 | 0.0041012 | 0.0032892 | 48.877 | 51.6144 | 0.959 | 0.0192 | 50.2457 | 1.3687 | 49.7895 | 1.0072 | 0.027436 | 1.0077 | 0.02745
167.22 | 2.8157 | 0.0042876 | 0.0035752 | 48.8761 | 51.6918 | 0.9599 | 0.019254 | 50.2839 | 1.4078 | 49.8147 | 1.0079 | 0.02822 | 1.0085 | 0.028235
167.24 | 3.0503 | 0.004474 | 0.0037182 | 48.9571 | 52.0074 | 0.8789 | 0.0176 | 50.4823 | 1.5252 | 49.9739 | 1.0119 | 0.030571 | 1.0124 | 0.030587
167.26 | 3.0503 | 0.004474 | 0.0037182 | 49.089 | 52.1393 | 0.747 | 0.015 | 50.6142 | 1.5252 | 50.1058 | 1.0146 | 0.030571 | 1.0151 | 0.030587
167.28 | 3.0503 | 0.0046604 | 0.0035752 | 49.0902 | 52.1405 | 0.7458 | 0.01496 | 50.6154 | 1.5252 | 50.107 | 1.0146 | 0.030571 | 1.0151 | 0.030587
167.3 | 2.8939 | 0.0046604 | 0.0032892 | 49.172 | 52.0659 | 0.664 | 0.013319 | 50.6189 | 1.4469 | 50.1366 | 1.0146 | 0.029004 | 1.0152 | 0.029019
167.32 | 2.7374 | 0.0046604 | 0.0031462 | 49.1782 | 51.9156 | 0.6578 | 0.013195 | 50.5469 | 1.3687 | 50.0907 | 1.0132 | 0.027436 | 1.0137 | 0.02745
167.34 | 2.6592 | 0.0046604 | 0.0031462 | 49.2374 | 51.8966 | 0.5986 | 0.012 | 50.567 | 1.3296 | 50.1238 | 1.0136 | 0.026652 | 1.0141 | 0.026666
167.36 | 2.2942 | 0.0046604 | 0.0027886 | 49.2867 | 51.5809 | 0.5493 | 0.011018 | 50.4338 | 1.1471 | 50.0514 | 1.0109 | 0.022994 | 1.0115 | 0.023006
167.38 | 2.0857 | 0.0046604 | 0.0025026 | 49.3657 | 51.4514 | 0.4703 | 0.0094337 | 50.4085 | 1.0428 | 50.0609 | 1.0104 | 0.020904 | 1.011 | 0.020914
167.4 | 1.7989 | 0.0046604 | 0.0021451 | 49.4384 | 51.2373 | 0.3976 | 0.0079754 | 50.3378 | 0.89945 | 50.038 | 1.009 | 0.018029 | 1.0095 | 0.018039
167.42 | 1.486 | 0.0046604 | 0.0016446 | 49.4889 | 50.9749 | 0.3471 | 0.0069624 | 50.2319 | 0.74302 | 49.9842 | 1.0069 | 0.014894 | 1.0074 | 0.014902
167.44 | 1.2775 | 0.004474 | 0.0013586 | 49.4963 | 50.7738 | 0.3397 | 0.006814 | 50.135 | 0.63874 | 49.9221 | 1.0049 | 0.012803 | 1.0055 | 0.01281
167.46 | 0.78213 | 0.0041012 | 0.00071504 | 49.6393 | 50.4214 | 0.1967 | 0.0039456 | 50.0304 | 0.39106 | 49.9 | 1.0029 | 0.0078388 | 1.0034 | 0.0078429
167.48 | 0.1825 | 0.0039147 | 0 | 49.7291 | 49.9116 | 0.1069 | 0.0021443 | 49.8203 | 0.091248 | 49.7899 | 0.99864 | 0.0018291 | 0.99916 | 0.00183
167.5 | 0.10428 | 0.0037283 | -0.000429 | 49.6606 | 49.7649 | 0.1754 | 0.0035183 | 49.7127 | 0.052142 | 49.6954 | 0.99648 | 0.00105 | 0.99701 | 0.00105
167.52 | -0.57356 | 0.0037283 | -0.00092955 | 49.678 | 49.1044 | 0.158 | 0.0031693 | 49.3912 | -0.28678 | 49.4868 | 0.99004 | -0.0057485 | 0.99056 | -0.0057515
167.54 | -0.75606 | 0.0035419 | -0.0015016 | 49.6615 | 48.9054 | 0.1745 | 0.0035003 | 49.2835 | -0.37803 | 49.4095 | 0.98788 | -0.0075775 | 0.9884 | -0.0075815
167.56 | -1.095 | 0.0033555 | -0.0020736 | 49.7102 | 48.6152 | 0.1258 | 0.0025234 | 49.1627 | -0.54749 | 49.3452 | 0.98546 | -0.010974 | 0.98597 | -0.01098
167.58 | -1.4339 | 0.0031691 | -0.00257 | 49.731 | 48.2971 | 0.105 | 0.0021062 | 49.014 | -0.71695 | 49.253 | 0.98248 | -0.014371 | 0.98299 | -0.014379
167.6 | -1.7728 | 0.0029827 | -0.0030032 | 49.6917 | 47.9189 | 0.1443 | 0.0028945 | 48.8053 | -0.88641 | 49.1008 | 0.97829 | -0.017768 | 0.97881 | -0.017777
167.62 | -1.9032 | 0.0027963 | -0.0032177 | 49.6183 | 47.7151 | 0.2177 | 0.0043668 | 48.6667 | -0.95159 | 48.9839 | 0.97552 | -0.019074 | 0.97603 | -0.019084
167.64 | -2.3725 | 0.0026098 | -0.0038612 | 49.7156 | 47.3431 | 0.1204 | 0.0024151 | 48.5294 | -1.1862 | 48.9248 | 0.97276 | -0.023778 | 0.97327 | -0.02379
167.66 | -2.5028 | 0.0024234 | -0.0039327 | 49.6627 | 47.1599 | 0.1733 | 0.0034762 | 48.4113 | -1.2514 | 48.8284 | 0.9704 | -0.025084 | 0.9709 | -0.025097
167.68 | -2.6853 | 0.002237 | -0.0041472 | 49.5801 | 46.8948 | 0.2559 | 0.0051331 | 48.2374 | -1.3427 | 48.685 | 0.96691 | -0.026913 | 0.96742 | -0.026927
167.7 | -2.8157 | 0.002237 | -0.0043617 | 49.5165 | 46.7008 | 0.3195 | 0.0064088 | 48.1087 | -1.4078 | 48.5779 | 0.96433 | -0.02822 | 0.96483 | -0.028235
167.72 | -3.0764 | 0.0020506 | -0.0046477 | 49.588 | 46.5116 | 0.248 | 0.0049746 | 48.0498 | -1.5382 | 48.5625 | 0.96315 | -0.030833 | 0.96365 | -0.030849
167.74 | -2.9982 | 0.0020506 | -0.0046477 | 49.5185 | 46.5203 | 0.3175 | 0.0063687 | 48.0194 | -1.4991 | 48.5191 | 0.96254 | -0.030049 | 0.96305 | -0.030065
167.76 | -2.946 | 0.0018642 | -0.0046477 | 49.4896 | 46.5436 | 0.3464 | 0.0069484 | 48.0166 | -1.473 | 48.5076 | 0.96249 | -0.029526 | 0.96299 | -0.029542
167.78 | -2.8417 | 0.0018642 | -0.0046477 | 49.4458 | 46.6041 | 0.3902 | 0.007827 | 48.0249 | -1.4209 | 48.4986 | 0.96265 | -0.028481 | 0.96316 | -0.028496
167.8 | -2.9721 | 0.0016777 | -0.0046477 | 49.3901 | 46.418 | 0.4459 | 0.0089442 | 47.9041 | -1.486 | 48.3994 | 0.96023 | -0.029788 | 0.96073 | -0.029803
167.82 | -2.7114 | 0.0016777 | -0.0044332 | 49.3071 | 46.5957 | 0.5289 | 0.010609 | 47.9514 | -1.3557 | 48.4033 | 0.96118 | -0.027175 | 0.96168 | -0.027189
167.84 | -2.5028 | 0.0016777 | -0.0042187 | 49.2443 | 46.7415 | 0.5917 | 0.011869 | 47.9929 | -1.2514 | 48.41 | 0.96201 | -0.025084 | 0.96251 | -0.025097
167.86 | -2.3985 | 0.0016777 | -0.0040042 | 49.2435 | 46.845 | 0.5925 | 0.011885 | 48.0442 | -1.1993 | 48.444 | 0.96304 | -0.024039 | 0.96354 | -0.024052
167.88 | -2.0075 | 0.0016777 | -0.0032892 | 49.0884 | 47.0809 | 0.7476 | 0.015 | 48.0847 | -1.0037 | 48.4192 | 0.96385 | -0.02012 | 0.96435 | -0.02013
167.9 | -1.7468 | 0.0016777 | -0.0030032 | 49.0483 | 47.3015 | 0.7877 | 0.0158 | 48.1749 | -0.87338 | 48.466 | 0.96566 | -0.017507 | 0.96616 | -0.017516
167.92 | -1.4339 | 0.0018642 | -0.0025741 | 49.0001 | 47.5662 | 0.8359 | 0.016767 | 48.2831 | -0.71695 | 48.5221 | 0.96783 | -0.014371 | 0.96833 | -0.014379
167.94 | -1.1732 | 0.0018642 | -0.0019306 | 48.9208 | 47.7476 | 0.9152 | 0.018358 | 48.3342 | -0.5866 | 48.5297 | 0.96885 | -0.011758 | 0.96936 | -0.011764
167.96 | -0.88641 | 0.0020506 | -0.0013586 | 48.7907 | 47.9043 | 1.0453 | 0.020967 | 48.3475 | -0.44321 | 48.4952 | 0.96912 | -0.008884 | 0.96962 | -0.0088886
167.98 | -0.39106 | 0.002237 | -0.00078654 | 48.7327 | 48.3416 | 1.1033 | 0.022131 | 48.5372 | -0.19553 | 48.6023 | 0.97292 | -0.0039194 | 0.97343 | -0.0039215
168 | 0.10428 | 0.0024234 | -0.00035752 | 48.6853 | 48.7896 | 1.1507 | 0.023082 | 48.7374 | 0.052142 | 48.7201 | 0.97693 | 0.0010452 | 0.97745 | 0.0010457
168.02 | 0.23464 | 0.0026098 | 0 | 48.7802 | 49.0148 | 1.0558 | 0.021178 | 48.8975 | 0.11732 | 48.8584 | 0.98014 | 0.0023516 | 0.98066 | 0.0023529
168.04 | 0.65177 | 0.0031691 | 0.00071504 | 48.7734 | 49.4252 | 1.0626 | 0.021315 | 49.0993 | 0.32589 | 48.9907 | 0.98419 | 0.0065324 | 0.9847 | 0.0065358
168.06 | 1.1732 | 0.0033555 | 0.0011441 | 48.8061 | 49.9793 | 1.0299 | 0.020659 | 49.3927 | 0.5866 | 49.1972 | 0.99007 | 0.011758 | 0.99059 | 0.011764
168.08 | 1.4339 | 0.0035419 | 0.0016446 | 48.8563 | 50.2902 | 0.9797 | 0.019652 | 49.5733 | 0.71695 | 49.3343 | 0.99369 | 0.014371 | 0.99421 | 0.014379
168.1 | 1.7207 | 0.0037283 | 0.0022166 | 48.8055 | 50.5262 | 1.0305 | 0.020671 | 49.6658 | 0.86034 | 49.3791 | 0.99554 | 0.017245 | 0.99606 | 0.017254
168.12 | 2.1378 | 0.0039147 | 0.0025026 | 48.8836 | 51.0214 | 0.9524 | 0.019104 | 49.9525 | 1.0689 | 49.5962 | 1.0013 | 0.021426 | 1.0018 | 0.021437
168.14 | 2.1639 | 0.0041012 | 0.0026456 | 48.9464 | 51.1103 | 0.8896 | 0.017844 | 50.0283 | 1.0819 | 49.6677 | 1.0028 | 0.021687 | 1.0033 | 0.021699
168.16 | 2.4507 | 0.0042876 | 0.0029316 | 48.9632 | 51.4139 | 0.8728 | 0.017507 | 50.1885 | 1.2253 | 49.7801 | 1.006 | 0.024562 | 1.0065 | 0.024574
168.18 | 2.8417 | 0.0042876 | 0.0033607 | 48.9625 | 51.8042 | 0.8735 | 0.017521 | 50.3834 | 1.4209 | 49.9097 | 1.0099 | 0.028481 | 1.0105 | 0.028496
168.2 | 2.8417 | 0.004474 | 0.0035037 | 48.9418 | 51.7835 | 0.8942 | 0.017937 | 50.3627 | 1.4209 | 49.889 | 1.0095 | 0.028481 | 1.01 | 0.028496
168.22 | 2.8939 | 0.004474 | 0.0037182 | 48.9686 | 51.8625 | 0.8674 | 0.017399 | 50.4155 | 1.4469 | 49.9332 | 1.0106 | 0.029004 | 1.0111 | 0.029019
168.24 | 2.946 | 0.0046604 | 0.0037182 | 49.0229 | 51.9689 | 0.8131 | 0.01631 | 50.4959 | 1.473 | 50.0049 | 1.0122 | 0.029526 | 1.0127 | 0.029542
168.26 | 3.0503 | 0.0046604 | 0.0035752 | 49.0001 | 52.0504 | 0.8359 | 0.016767 | 50.5253 | 1.5252 | 50.0169 | 1.0128 | 0.030571 | 1.0133 | 0.030587
168.28 | 2.9199 | 0.0046604 | 0.0034322 | 49.068 | 51.9879 | 0.768 | 0.0154 | 50.528 | 1.46 | 50.0413 | 1.0128 | 0.029265 | 1.0134 | 0.02928
168.3 | 2.9721 | 0.0048468 | 0.0034322 | 49.0803 | 52.0524 | 0.7557 | 0.015158 | 50.5663 | 1.486 | 50.071 | 1.0136 | 0.029788 | 1.0141 | 0.029803
168.32 | 2.7896 | 0.0048468 | 0.0032892 | 49.0684 | 51.858 | 0.7676 | 0.015397 | 50.4632 | 1.3948 | 49.9983 | 1.0115 | 0.027958 | 1.0121 | 0.027973
168.34 | 2.5289 | 0.0048468 | 0.0031462 | 49.089 | 51.6179 | 0.747 | 0.014984 | 50.3534 | 1.2644 | 49.932 | 1.0093 | 0.025346 | 1.0099 | 0.025359
168.36 | 2.2942 | 0.0048468 | 0.0028601 | 49.1584 | 51.4526 | 0.6776 | 0.013592 | 50.3055 | 1.1471 | 49.9231 | 1.0084 | 0.022994 | 1.0089 | 0.023006
168.38 | 2.0857 | 0.0048468 | 0.0026456 | 49.2239 | 51.3096 | 0.6121 | 0.012278 | 50.2667 | 1.0428 | 49.9191 | 1.0076 | 0.020904 | 1.0081 | 0.020914
168.4 | 1.8771 | 0.0048468 | 0.0022166 | 49.2806 | 51.1577 | 0.5554 | 0.011141 | 50.2192 | 0.93855 | 49.9063 | 1.0066 | 0.018813 | 1.0072 | 0.018823
168.42 | 1.3296 | 0.0048468 | 0.0016446 | 49.3821 | 50.7117 | 0.4539 | 0.0091047 | 50.0469 | 0.66481 | 49.8253 | 1.0032 | 0.013326 | 1.0037 | 0.013333
168.44 | 1.1471 | 0.0048468 | 0.0012156 | 49.4083 | 50.5554 | 0.4277 | 0.0085792 | 49.9819 | 0.57356 | 49.7907 | 1.0019 | 0.011497 | 1.0024 | 0.011503
168.46 | 0.70392 | 0.0046604 | 0.00071504 | 49.5087 | 50.2126 | 0.3273 | 0.0065653 | 49.8607 | 0.35196 | 49.7433 | 0.99945 | 0.0070549 | 0.99997 | 0.0070586
168.48 | 0.46928 | 0.0046604 | 0.00042902 | 49.5438 | 50.0131 | 0.2922 | 0.0058612 | 49.7784 | 0.23464 | 49.7002 | 0.9978 | 0.0047033 | 0.99832 | 0.0047058
168.5 | 0.026071 | 0.004474 | -0.00014301 | 49.6793 | 49.7054 | 0.1567 | 0.0031432 | 49.6923 | 0.013035 | 49.688 | 0.99608 | 0.00026129 | 0.9966 | 0.00026143
168.52 | -0.20857 | 0.0042876 | -0.00064353 | 49.7021 | 49.4935 | 0.1339 | 0.0026859 | 49.5978 | -0.10428 | 49.6326 | 0.99418 | -0.0020904 | 0.9947 | -0.0020914
168.54 | -0.70392 | 0.0041012 | -0.0013586 | 49.7891 | 49.0852 | 0.0469 | 0.00094076 | 49.4371 | -0.35196 | 49.5545 | 0.99096 | -0.0070549 | 0.99148 | -0.0070586
168.56 | -1.0428 | 0.0039147 | -0.0017876 | 49.7834 | 48.7406 | 0.0526 | 0.0010551 | 49.262 | -0.52142 | 49.4358 | 0.98745 | -0.010452 | 0.98797 | -0.010457
168.58 | -1.5121 | 0.0037283 | -0.00222 | 49.799 | 48.2869 | 0.037 | 0.00074218 | 49.0429 | -0.75606 | 49.295 | 0.98306 | -0.015155 | 0.98357 | -0.015163
168.6 | -1.5903 | 0.0035419 | -0.0025741 | 49.7792 | 48.1889 | 0.0568 | 0.0011393 | 48.984 | -0.79516 | 49.2491 | 0.98188 | -0.015939 | 0.98239 | -0.015947
168.62 | -2.0596 | 0.0035419 | -0.0030032 | 49.7834 | 47.7238 | 0.0526 | 0.0010551 | 48.7536 | -1.0298 | 49.0969 | 0.97726 | -0.020642 | 0.97777 | -0.020653
168.64 | -2.3203 | 0.0033555 | -0.0034322 | 49.7587 | 47.4384 | 0.0773 | 0.0015505 | 48.5985 | -1.1602 | 48.9853 | 0.97415 | -0.023255 | 0.97466 | -0.023267
168.66 | -2.555 | 0.0031691 | -0.0037897 | 49.7834 | 47.2284 | 0.0526 | 0.0010551 | 48.5059 | -1.2775 | 48.9317 | 0.97229 | -0.025607 | 0.9728 | -0.02562
168.68 | -2.6332 | 0.0031691 | -0.0038612 | 49.723 | 47.0898 | 0.113 | 0.0022666 | 48.4064 | -1.3166 | 48.8453 | 0.9703 | -0.026391 | 0.97081 | -0.026404
168.7 | -2.8678 | 0.0029827 | -0.0040042 | 49.7433 | 46.8755 | 0.0927 | 0.0018595 | 48.3094 | -1.4339 | 48.7874 | 0.96835 | -0.028742 | 0.96886 | -0.028757
168.72 | -2.9199 | 0.0027963 | -0.0042187 | 49.7552 | 46.8353 | 0.0808 | 0.0016208 | 48.2952 | -1.46 | 48.7819 | 0.96807 | -0.029265 | 0.96858 | -0.02928
168.74 | -2.9199 | 0.0027963 | -0.0042902 | 49.6756 | 46.7557 | 0.1604 | 0.0032174 | 48.2156 | -1.46 | 48.7023 | 0.96647 | -0.029265 | 0.96698 | -0.02928
168.76 | -2.946 | 0.0026098 | -0.0045047 | 49.6041 | 46.6581 | 0.2319 | 0.0046516 | 48.1311 | -1.473 | 48.6221 | 0.96478 | -0.029526 | 0.96528 | -0.029542
168.78 | -2.946 | 0.0026098 | -0.0043617 | 49.6263 | 46.6803 | 0.2097 | 0.0042063 | 48.1533 | -1.473 | 48.6443 | 0.96523 | -0.029526 | 0.96573 | -0.029542
168.8 | -2.8157 | 0.0026098 | -0.0043617 | 49.5375 | 46.7218 | 0.2985 | 0.0059876 | 48.1297 | -1.4078 | 48.5989 | 0.96475 | -0.02822 | 0.96526 | -0.028235
168.82 | -2.8157 | 0.0026098 | -0.0043617 | 49.5627 | 46.747 | 0.2733 | 0.0054821 | 48.1549 | -1.4078 | 48.6241 | 0.96526 | -0.02822 | 0.96576 | -0.028235
168.84 | -2.6853 | 0.0026098 | -0.0040042 | 49.5308 | 46.8455 | 0.3052 | 0.006122 | 48.1881 | -1.3427 | 48.6357 | 0.96592 | -0.026913 | 0.96643 | -0.026927
168.86 | -2.2421 | 0.0026098 | -0.0035752 | 49.4149 | 47.1728 | 0.4211 | 0.0084468 | 48.2938 | -1.1211 | 48.6675 | 0.96804 | -0.022471 | 0.96855 | -0.022483
168.88 | -2.19 | 0.0024234 | -0.0032892 | 49.3723 | 47.1823 | 0.4637 | 0.0093013 | 48.2773 | -1.095 | 48.6423 | 0.96771 | -0.021949 | 0.96822 | -0.02196
168.9 | -1.851 | 0.0024234 | -0.0027171 | 49.2723 | 47.4213 | 0.5637 | 0.011307 | 48.3468 | -0.92552 | 48.6553 | 0.9691 | -0.018552 | 0.96961 | -0.018562
168.92 | -1.4078 | 0.0024234 | -0.0022166 | 49.1314 | 47.7236 | 0.7046 | 0.014133 | 48.4275 | -0.70392 | 48.6621 | 0.97072 | -0.01411 | 0.97123 | -0.014117
168.94 | -1.0689 | 0.0024234 | -0.0019306 | 49.0765 | 48.0076 | 0.7595 | 0.015235 | 48.542 | -0.53445 | 48.7202 | 0.97302 | -0.010713 | 0.97353 | -0.010719
168.96 | -0.88641 | 0.0026098 | -0.0013586 | 49.0191 | 48.1327 | 0.8169 | 0.016386 | 48.5759 | -0.44321 | 48.7236 | 0.9737 | -0.008884 | 0.97421 | -0.0088886
168.98 | -0.41714 | 0.0026098 | -0.00064353 | 48.9274 | 48.5103 | 0.9086 | 0.018225 | 48.7188 | -0.20857 | 48.7884 | 0.97656 | -0.0041807 | 0.97707 | -0.0041829
169 | 0.052142 | 0.0027963 | 0 | 48.7932 | 48.8453 | 1.0428 | 0.020917 | 48.8193 | 0.026071 | 48.8106 | 0.97857 | 0.000523 | 0.97909 | 0.000523
169.02 | 0.33892 | 0.0031691 | 0.00028601 | 48.7758 | 49.1147 | 1.0602 | 0.021266 | 48.9453 | 0.16946 | 48.8888 | 0.9811 | 0.0033968 | 0.98161 | 0.0033986
169.04 | 0.70392 | 0.0033555 | 0.00071504 | 48.8208 | 49.5247 | 1.0152 | 0.020364 | 49.1728 | 0.35196 | 49.0554 | 0.98566 | 0.0070549 | 0.98618 | 0.0070586
169.06 | 1.1211 | 0.0035419 | 0.0012156 | 48.8061 | 49.9272 | 1.0299 | 0.020659 | 49.3666 | 0.56053 | 49.1798 | 0.98955 | 0.011236 | 0.99006 | 0.011242
169.08 | 1.4078 | 0.0037283 | 0.0017876 | 48.7505 | 50.1583 | 1.0855 | 0.021774 | 49.4544 | 0.70392 | 49.2198 | 0.99131 | 0.01411 | 0.99182 | 0.014117
169.1 | 1.7468 | 0.0039147 | 0.0022166 | 48.827 | 50.5738 | 1.009 | 0.020239 | 49.7004 | 0.87338 | 49.4093 | 0.99624 | 0.017507 | 0.99676 | 0.017516
169.12 | 1.9293 | 0.0041012 | 0.0025026 | 48.8749 | 50.8042 | 0.9611 | 0.019279 | 49.8395 | 0.96463 | 49.518 | 0.99903 | 0.019336 | 0.99955 | 0.019346
169.14 | 2.216 | 0.0042876 | 0.0029316 | 48.8986 | 51.1146 | 0.9374 | 0.018803 | 50.0066 | 1.108 | 49.6373 | 1.0024 | 0.02221 | 1.0029 | 0.022222
169.16 | 2.3985 | 0.004474 | 0.0031462 | 48.8848 | 51.2833 | 0.9512 | 0.0191 | 50.0841 | 1.1993 | 49.6843 | 1.0039 | 0.024039 | 1.0045 | 0.024052
169.18 | 2.6853 | 0.004474 | 0.0034322 | 48.9163 | 51.6016 | 0.9197 | 0.018448 | 50.259 | 1.3427 | 49.8114 | 1.0074 | 0.026913 | 1.008 | 0.026927
169.2 | 2.946 | 0.004474 | 0.0034322 | 48.9365 | 51.8825 | 0.8995 | 0.018043 | 50.4095 | 1.473 | 49.9185 | 1.0105 | 0.029526 | 1.011 | 0.029542
169.22 | 2.9721 | 0.0046604 | 0.0035752 | 48.9774 | 51.9495 | 0.8586 | 0.017223 | 50.4634 | 1.486 | 49.9681 | 1.0115 | 0.029788 | 1.0121 | 0.029803
169.24 | 2.8417 | 0.0048468 | 0.0037182 | 49.0334 | 51.8751 | 0.8026 | 0.016099 | 50.4543 | 1.4209 | 49.9806 | 1.0113 | 0.028481 | 1.0119 | 0.028496
169.26 | 2.946 | 0.0048468 | 0.0037182 | 49.0112 | 51.9572 | 0.8248 | 0.016545 | 50.4842 | 1.473 | 49.9932 | 1.0119 | 0.029526 | 1.0125 | 0.029542
169.28 | 2.946 | 0.0048468 | 0.0037182 | 49.0506 | 51.9966 | 0.7854 | 0.015754 | 50.5236 | 1.473 | 50.0326 | 1.0127 | 0.029526 | 1.0133 | 0.029542
169.3 | 2.946 | 0.0050333 | 0.0036467 | 49.127 | 52.073 | 0.709 | 0.014222 | 50.6 | 1.473 | 50.109 | 1.0143 | 0.029526 | 1.0148 | 0.029542
169.32 | 2.6853 | 0.0050333 | 0.0036467 | 49.1419 | 51.8272 | 0.6941 | 0.013923 | 50.4846 | 1.3427 | 50.037 | 1.012 | 0.026913 | 1.0125 | 0.026927
169.34 | 2.5289 | 0.0050333 | 0.0034322 | 49.2416 | 51.7705 | 0.5944 | 0.011923 | 50.506 | 1.2644 | 50.0846 | 1.0124 | 0.025346 | 1.0129 | 0.025359
169.36 | 2.4246 | 0.0050333 | 0.0030032 | 49.2762 | 51.7008 | 0.5598 | 0.011229 | 50.4885 | 1.2123 | 50.0844 | 1.012 | 0.0243 | 1.0126 | 0.024313
169.38 | 2.0335 | 0.0050333 | 0.0027886 | 49.3743 | 51.4078 | 0.4617 | 0.0092612 | 50.3911 | 1.0168 | 50.0521 | 1.0101 | 0.020381 | 1.0106 | 0.020392
169.4 | 1.6685 | 0.0050333 | 0.0022166 | 49.4462 | 51.1147 | 0.3898 | 0.0078189 | 50.2805 | 0.83427 | 50.0024 | 1.0079 | 0.016723 | 1.0084 | 0.016732
169.42 | 1.3818 | 0.0050333 | 0.0017876 | 49.5165 | 50.8983 | 0.3195 | 0.0064088 | 50.2074 | 0.69088 | 49.9771 | 1.0064 | 0.013849 | 1.0069 | 0.013856
169.44 | 1.1211 | 0.0050333 | 0.0015016 | 49.5936 | 50.7147 | 0.2424 | 0.0048623 | 50.1541 | 0.56053 | 49.9673 | 1.0053 | 0.011236 | 1.0059 | 0.011242
169.46 | 0.86034 | 0.0050333 | 0.00085804 | 49.6639 | 50.5242 | 0.1721 | 0.0034521 | 50.0941 | 0.43017 | 49.9507 | 1.0041 | 0.0086227 | 1.0047 | 0.0086272
169.48 | 0.46928 | 0.0048468 | 0.00042902 | 49.7828 | 50.2521 | 0.0532 | 0.0010671 | 50.0174 | 0.23464 | 49.9392 | 1.0026 | 0.0047033 | 1.0031 | 0.0047058
169.5 | -0.078213 | 0.0046604 | -0.00028601 | 49.8776 | 49.7994 | -0.0416 | -0.00083445 | 49.8385 | -0.039106 | 49.8515 | 0.999 | -0.00078388 | 0.99953 | -0.00078429
169.52 | -0.33892 | 0.004474 | -0.00050053 | 49.9069 | 49.568 | -0.0709 | -0.0014222 | 49.7374 | -0.16946 | 49.7939 | 0.99698 | -0.0033968 | 0.9975 | -0.0033986
169.54 | -0.72999 | 0.004474 | -0.0010726 | 49.9697 | 49.2397 | -0.1337 | -0.0026819 | 49.6047 | -0.36499 | 49.7264 | 0.99432 | -0.0073162 | 0.99484 | -0.0073201
169.56 | -1.0689 | 0.0042876 | -0.0015016 | 50.0036 | 48.9347 | -0.1676 | -0.0033619 | 49.4691 | -0.53445 | 49.6473 | 0.9916 | -0.010713 | 0.99212 | -0.010719
169.58 | -1.46 | 0.0041012 | -0.00222 | 49.982 | 48.522 | -0.146 | -0.0029286 | 49.252 | -0.72999 | 49.4953 | 0.98725 | -0.014632 | 0.98777 | -0.01464
169.6 | -1.9032 | 0.0037283 | -0.0025741 | 49.8871 | 47.9839 | -0.0511 | -0.001025 | 48.9355 | -0.95159 | 49.2527 | 0.9809 | -0.019074 | 0.98142 | -0.019084
169.62 | -2.0075 | 0.0035419 | -0.0028601 | 49.8487 | 47.8412 | -0.0127 | -0.00025475 | 48.845 | -1.0037 | 49.1795 | 0.97909 | -0.02012 | 0.9796 | -0.02013
169.64 | -2.2942 | 0.0033555 | -0.0032892 | 49.816 | 47.5218 | 0.02 | 0.00040118 | 48.6689 | -1.1471 | 49.0513 | 0.97556 | -0.022994 | 0.97607 | -0.023006
169.66 | -2.5028 | 0.0031691 | -0.0037182 | 49.802 | 47.2992 | 0.034 | 0.000682 | 48.5506 | -1.2514 | 48.9677 | 0.97319 | -0.025084 | 0.9737 | -0.025097
169.68 | -2.7896 | 0.0029827 | -0.0040042 | 49.7508 | 46.9612 | 0.0852 | 0.001709 | 48.356 | -1.3948 | 48.8209 | 0.96929 | -0.027958 | 0.9698 | -0.027973
169.7 | -2.7896 | 0.0027963 | -0.0039327 | 49.7081 | 46.9185 | 0.1279 | 0.0025655 | 48.3133 | -1.3948 | 48.7782 | 0.96843 | -0.027958 | 0.96894 | -0.027973
169.72 | -3.0242 | 0.0027963 | -0.0042902 | 49.6627 | 46.6385 | 0.1733 | 0.0034762 | 48.1506 | -1.5121 | 48.6546 | 0.96517 | -0.03031 | 0.96568 | -0.030326
169.74 | -2.8939 | 0.0026098 | -0.0045047 | 49.6645 | 46.7706 | 0.1715 | 0.0034401 | 48.2176 | -1.4469 | 48.6999 | 0.96651 | -0.029004 | 0.96702 | -0.029019
169.76 | -2.946 | 0.0026098 | -0.0045047 | 49.645 | 46.699 | 0.191 | 0.0038312 | 48.172 | -1.473 | 48.663 | 0.9656 | -0.029526 | 0.9661 | -0.029542
169.78 | -3.0764 | 0.0024234 | -0.0043617 | 49.5524 | 46.476 | 0.2836 | 0.0056887 | 48.0142 | -1.5382 | 48.5269 | 0.96244 | -0.030833 | 0.96294 | -0.030849
169.8 | -2.8678 | 0.002237 | -0.0043617 | 49.445 | 46.5772 | 0.391 | 0.007843 | 48.0111 | -1.4339 | 48.4891 | 0.96237 | -0.028742 | 0.96288 | -0.028757
169.82 | -2.8678 | 0.002237 | -0.0040757 | 49.4203 | 46.5525 | 0.4157 | 0.0083385 | 47.9864 | -1.4339 | 48.4644 | 0.96188 | -0.028742 | 0.96238 | -0.028757
169.84 | -2.581 | 0.002237 | -0.0037182 | 49.3372 | 46.7562 | 0.4988 | 0.010005 | 48.0467 | -1.2905 | 48.4769 | 0.96309 | -0.025868 | 0.96359 | -0.025882
169.86 | -2.2421 | 0.002237 | -0.0034322 | 49.2336 | 46.9915 | 0.6024 | 0.012083 | 48.1125 | -1.1211 | 48.4862 | 0.96441 | -0.022471 | 0.96491 | -0.022483
169.88 | -1.9814 | 0.002237 | -0.0030032 | 49.1968 | 47.2154 | 0.6392 | 0.012822 | 48.2061 | -0.9907 | 48.5363 | 0.96628 | -0.019858 | 0.96679 | -0.019869
169.9 | -1.7468 | 0.002237 | -0.0025741 | 49.1166 | 47.3698 | 0.7194 | 0.01443 | 48.2432 | -0.87338 | 48.5343 | 0.96703 | -0.017507 | 0.96753 | -0.017516
169.92 | -1.2514 | 0.0024234 | -0.0020736 | 49.0328 | 47.7814 | 0.8032 | 0.016111 | 48.4071 | -0.6257 | 48.6157 | 0.97031 | -0.012542 | 0.97082 | -0.012549
169.94 | -1.1471 | 0.0024234 | -0.0017876 | 49.0155 | 47.8684 | 0.8205 | 0.016458 | 48.4419 | -0.57356 | 48.6331 | 0.97101 | -0.011497 | 0.97152 | -0.011503
169.96 | -0.96463 | 0.0026098 | -0.0013586 | 48.946 | 47.9814 | 0.89 | 0.017852 | 48.4637 | -0.48231 | 48.6245 | 0.97145 | -0.0096679 | 0.97195 | -0.0096729
169.98 | -0.46928 | 0.0027963 | -0.00078654 | 48.8683 | 48.399 | 0.9677 | 0.019411 | 48.6337 | -0.23464 | 48.7119 | 0.97485 | -0.0047033 | 0.97536 | -0.0047058
170 | -0.026071 | 0.0027963 | 0 | 48.6912 | 48.6651 | 1.1448 | 0.022963 | 48.6782 | -0.013035 | 48.6825 | 0.97575 | -0.00026129 | 0.97626 | -0.00026143
170.02 | 0.41714 | 0.0029827 | 0.00042902 | 48.7217 | 49.1388 | 1.1143 | 0.022352 | 48.9303 | 0.20857 | 48.8607 | 0.9808 | 0.0041807 | 0.98131 | 0.0041829
170.04 | 0.49535 | 0.0033555 | 0.00057203 | 48.7758 | 49.2711 | 1.0602 | 0.021266 | 49.0235 | 0.24767 | 48.9409 | 0.98267 | 0.0049646 | 0.98318 | 0.0049672
170.06 | 1.0168 | 0.0033555 | 0.0011441 | 48.722 | 49.7388 | 1.114 | 0.022346 | 49.2304 | 0.50838 | 49.0609 | 0.98682 | 0.01019 | 0.98733 | 0.010196
170.08 | 1.3296 | 0.0035419 | 0.0016446 | 48.7085 | 50.0381 | 1.1275 | 0.022616 | 49.3733 | 0.66481 | 49.1517 | 0.98968 | 0.013326 | 0.9902 | 0.013333
170.1 | 1.7468 | 0.0037283 | 0.0020736 | 48.7142 | 50.461 | 1.1218 | 0.022502 | 49.5876 | 0.87338 | 49.2965 | 0.99398 | 0.017507 | 0.99449 | 0.017516
170.12 | 2.2421 | 0.0039147 | 0.0025026 | 48.7031 | 50.9452 | 1.1329 | 0.022725 | 49.8242 | 1.1211 | 49.4505 | 0.99872 | 0.022471 | 0.99924 | 0.022483
170.14 | 2.216 | 0.0041012 | 0.0026456 | 48.7907 | 51.0067 | 1.0453 | 0.020967 | 49.8987 | 1.108 | 49.5294 | 1.0002 | 0.02221 | 1.0007 | 0.022222
170.16 | 2.4767 | 0.0042876 | 0.0029316 | 48.7691 | 51.2458 | 1.0669 | 0.021401 | 50.0075 | 1.2384 | 49.5947 | 1.0024 | 0.024823 | 1.0029 | 0.024836
170.18 | 2.7114 | 0.0042876 | 0.0034322 | 48.8129 | 51.5243 | 1.0231 | 0.020522 | 50.1686 | 1.3557 | 49.7167 | 1.0056 | 0.027175 | 1.0061 | 0.027189
170.2 | 2.946 | 0.0046604 | 0.0035752 | 48.8836 | 51.8296 | 0.9524 | 0.019104 | 50.3566 | 1.473 | 49.8656 | 1.0094 | 0.029526 | 1.0099 | 0.029542
170.22 | 3.1285 | 0.0048468 | 0.0035752 | 48.946 | 52.0745 | 0.89 | 0.017852 | 50.5103 | 1.5643 | 49.9888 | 1.0125 | 0.031355 | 1.013 | 0.031372
170.24 | 2.9199 | 0.0048468 | 0.0037182 | 49.0542 | 51.9741 | 0.7818 | 0.015682 | 50.5142 | 1.46 | 50.0275 | 1.0125 | 0.029265 | 1.0131 | 0.02928
170.26 | 3.0242 | 0.0048468 | 0.0037182 | 49.0389 | 52.0631 | 0.7971 | 0.015989 | 50.551 | 1.5121 | 50.047 | 1.0133 | 0.03031 | 1.0138 | 0.030326
170.28 | 2.946 | 0.0050333 | 0.0038612 | 49.0605 | 52.0065 | 0.7755 | 0.015556 | 50.5335 | 1.473 | 50.0425 | 1.0129 | 0.029526 | 1.0135 | 0.029542
170.3 | 2.9982 | 0.0050333 | 0.0038612 | 49.0989 | 52.0971 | 0.7371 | 0.014785 | 50.598 | 1.4991 | 50.0983 | 1.0142 | 0.030049 | 1.0148 | 0.030065
170.32 | 2.7114 | 0.0050333 | 0.0035752 | 49.1451 | 51.8565 | 0.6909 | 0.013859 | 50.5008 | 1.3557 | 50.0489 | 1.0123 | 0.027175 | 1.0128 | 0.027189
170.34 | 2.4767 | 0.0050333 | 0.0034322 | 49.2152 | 51.6919 | 0.6208 | 0.012453 | 50.4536 | 1.2384 | 50.0408 | 1.0113 | 0.024823 | 1.0119 | 0.024836
170.36 | 2.3725 | 0.0050333 | 0.0029316 | 49.3115 | 51.684 | 0.5245 | 0.010521 | 50.4977 | 1.1862 | 50.1023 | 1.0122 | 0.023778 | 1.0127 | 0.02379
170.38 | 2.0596 | 0.0050333 | 0.0025026 | 49.3711 | 51.4307 | 0.4649 | 0.0093253 | 50.4009 | 1.0298 | 50.0576 | 1.0103 | 0.020642 | 1.0108 | 0.020653
170.4 | 1.7728 | 0.0050333 | 0.0022166 | 49.434 | 51.2068 | 0.402 | 0.0080636 | 50.3204 | 0.88641 | 50.0249 | 1.0087 | 0.017768 | 1.0092 | 0.017777
170.42 | 1.4339 | 0.0050333 | 0.0019306 | 49.4889 | 50.9228 | 0.3471 | 0.0069624 | 50.2059 | 0.71695 | 49.9669 | 1.0064 | 0.014371 | 1.0069 | 0.014379
170.44 | 1.1471 | 0.0050333 | 0.0013586 | 49.524 | 50.6711 | 0.312 | 0.0062584 | 50.0976 | 0.57356 | 49.9064 | 1.0042 | 0.011497 | 1.0047 | 0.011503
170.46 | 0.70392 | 0.0050333 | 0.00085804 | 49.6738 | 50.3777 | 0.1622 | 0.0032535 | 50.0258 | 0.35196 | 49.9084 | 1.0028 | 0.0070549 | 1.0033 | 0.0070586
170.48 | 0.20857 | 0.0050333 | 0.00050053 | 49.7496 | 49.9582 | 0.0864 | 0.0017331 | 49.8539 | 0.10428 | 49.8191 | 0.99931 | 0.0020904 | 0.99984 | 0.0020914
170.5 | 0.026071 | 0.0048468 | -0.00014301 | 49.8013 | 49.8274 | 0.0347 | 0.00069604 | 49.8143 | 0.013035 | 49.81 | 0.99852 | 0.00026129 | 0.99904 | 0.00026143
170.52 | -0.44321 | 0.0046604 | -0.00078654 | 49.9156 | 49.4724 | -0.0796 | -0.0015967 | 49.694 | -0.2216 | 49.7679 | 0.99611 | -0.004442 | 0.99663 | -0.0044443
170.54 | -0.83427 | 0.004474 | -0.0010726 | 49.916 | 49.0817 | -0.08 | -0.0016047 | 49.4989 | -0.41714 | 49.6379 | 0.9922 | -0.0083614 | 0.99272 | -0.0083658
170.56 | -1.0428 | 0.0041012 | -0.0015016 | 49.9048 | 48.862 | -0.0688 | -0.00138 | 49.3834 | -0.52142 | 49.5572 | 0.98988 | -0.010452 | 0.9904 | -0.010457
170.58 | -1.3557 | 0.0041012 | -0.0022166 | 49.8808 | 48.5251 | -0.0448 | -0.00089863 | 49.203 | -0.67784 | 49.4289 | 0.98627 | -0.013587 | 0.98678 | -0.013594
170.6 | -1.825 | 0.0037283 | -0.0026456 | 49.8772 | 48.0522 | -0.0412 | -0.00082642 | 48.9647 | -0.91248 | 49.2689 | 0.98149 | -0.018291 | 0.982 | -0.0183
170.62 | -1.9032 | 0.0035419 | -0.0028601 | 49.7928 | 47.8896 | 0.0432 | 0.00086654 | 48.8412 | -0.95159 | 49.1584 | 0.97901 | -0.019074 | 0.97953 | -0.019084
170.64 | -2.2421 | 0.0033555 | -0.0032892 | 49.8013 | 47.5592 | 0.0347 | 0.00069604 | 48.6802 | -1.1211 | 49.0539 | 0.97579 | -0.022471 | 0.9763 | -0.022483
170.66 | -2.581 | 0.0031691 | -0.0037182 | 49.8279 | 47.2469 | 0.0081 | 0.00016248 | 48.5374 | -1.2905 | 48.9676 | 0.97292 | -0.025868 | 0.97343 | -0.025882
170.68 | -2.7635 | 0.0029827 | -0.0040042 | 49.7496 | 46.9861 | 0.0864 | 0.0017331 | 48.3678 | -1.3818 | 48.8284 | 0.96953 | -0.027697 | 0.97003 | -0.027712
170.7 | -2.8417 | 0.0029827 | -0.0040042 | 49.707 | 46.8653 | 0.129 | 0.0025876 | 48.2861 | -1.4209 | 48.7598 | 0.96789 | -0.028481 | 0.96839 | -0.028496
170.72 | -2.946 | 0.0029827 | -0.0040042 | 49.7126 | 46.7666 | 0.1234 | 0.0024753 | 48.2396 | -1.473 | 48.7306 | 0.96696 | -0.029526 | 0.96746 | -0.029542
170.74 | -2.9199 | 0.0027963 | -0.0042187 | 49.7102 | 46.7903 | 0.1258 | 0.0025234 | 48.2502 | -1.46 | 48.7369 | 0.96717 | -0.029265 | 0.96767 | -0.02928
170.76 | -3.0764 | 0.0027963 | -0.0043617 | 49.6635 | 46.5871 | 0.1725 | 0.0034601 | 48.1253 | -1.5382 | 48.638 | 0.96466 | -0.030833 | 0.96517 | -0.030849
170.78 | -2.8157 | 0.0027963 | -0.0042187 | 49.5975 | 46.7818 | 0.2385 | 0.004784 | 48.1897 | -1.4078 | 48.6589 | 0.96595 | -0.02822 | 0.96646 | -0.028235
170.8 | -2.8157 | 0.0026098 | -0.0042902 | 49.5498 | 46.7341 | 0.2862 | 0.0057408 | 48.142 | -1.4078 | 48.6112 | 0.965 | -0.02822 | 0.9655 | -0.028235
170.82 | -2.6332 | 0.0026098 | -0.0042187 | 49.5222 | 46.889 | 0.3138 | 0.0062945 | 48.2056 | -1.3166 | 48.6445 | 0.96627 | -0.026391 | 0.96678 | -0.026404
170.84 | -2.6853 | 0.0024234 | -0.0040042 | 49.4489 | 46.7636 | 0.3871 | 0.0077648 | 48.1062 | -1.3427 | 48.5538 | 0.96428 | -0.026913 | 0.96479 | -0.026927
170.86 | -2.3464 | 0.0024234 | -0.0037182 | 49.3612 | 47.0148 | 0.4748 | 0.0095239 | 48.188 | -1.1732 | 48.5791 | 0.96592 | -0.023516 | 0.96643 | -0.023529
170.88 | -2.0857 | 0.0024234 | -0.0032892 | 49.3107 | 47.225 | 0.5253 | 0.010537 | 48.2679 | -1.0428 | 48.6155 | 0.96752 | -0.020904 | 0.96803 | -0.020914
170.9 | -1.851 | 0.0026098 | -0.0028601 | 49.2115 | 47.3605 | 0.6245 | 0.012527 | 48.286 | -0.92552 | 48.5945 | 0.96788 | -0.018552 | 0.96839 | -0.018562
170.92 | -1.5382 | 0.0026098 | -0.0024311 | 49.1863 | 47.6481 | 0.6497 | 0.013032 | 48.4172 | -0.76909 | 48.6736 | 0.97052 | -0.015416 | 0.97102 | -0.015424
170.94 | -1.1471 | 0.0026098 | -0.0017876 | 49.0488 | 47.9017 | 0.7872 | 0.01579 | 48.4752 | -0.57356 | 48.6664 | 0.97168 | -0.011497 | 0.97219 | -0.011503
170.96 | -0.86034 | 0.0027963 | -0.0010726 | 48.9571 | 48.0968 | 0.8789 | 0.01763 | 48.5269 | -0.43017 | 48.6703 | 0.97271 | -0.0086227 | 0.97322 | -0.0086272
170.98 | -0.46928 | 0.0029827 | -0.00064353 | 48.9089 | 48.4396 | 0.9271 | 0.018597 | 48.6743 | -0.23464 | 48.7525 | 0.97567 | -0.0047033 | 0.97618 | -0.0047058
171 | 0.052142 | 0.0033555 | -0.000286 | 48.9642 | 49.0163 | 0.8718 | 0.017487 | 48.9903 | 0.026071 | 48.9816 | 0.982 | 0.00052259 | 0.98252 | 0.00052286
171.02 | 0.23464 | 0.0033555 | 0.00014301 | 48.9278 | 49.1624 | 0.9082 | 0.018217 | 49.0451 | 0.11732 | 49.006 | 0.9831 | 0.0023516 | 0.98362 | 0.0023529
171.04 | 0.78213 | 0.0037283 | 0.00092955 | 48.8043 | 49.5864 | 1.0317 | 0.020695 | 49.1954 | 0.39106 | 49.065 | 0.98611 | 0.0078388 | 0.98663 | 0.0078429
171.06 | 1.095 | 0.0039147 | 0.0013586 | 48.9109 | 50.0059 | 0.9251 | 0.018556 | 49.4584 | 0.54749 | 49.2759 | 0.99139 | 0.010974 | 0.9919 | 0.01098
171.08 | 1.4339 | 0.0041012 | 0.0016446 | 48.9365 | 50.3704 | 0.8995 | 0.018043 | 49.6535 | 0.71695 | 49.4145 | 0.9953 | 0.014371 | 0.99582 | 0.014379
171.1 | 1.6425 | 0.0042876 | 0.0020736 | 48.9625 | 50.605 | 0.8735 | 0.017521 | 49.7837 | 0.82123 | 49.51 | 0.99791 | 0.016462 | 0.99843 | 0.01647
171.12 | 2.0596 | 0.004474 | 0.0026456 | 48.9278 | 50.9874 | 0.9082 | 0.018217 | 49.9576 | 1.0298 | 49.6143 | 1.0014 | 0.020642 | 1.0019 | 0.020653
171.14 | 2.2942 | 0.004474 | 0.0028601 | 48.97 | 51.2642 | 0.866 | 0.017371 | 50.1171 | 1.1471 | 49.7347 | 1.0046 | 0.022994 | 1.0051 | 0.023006
171.16 | 2.4767 | 0.0046604 | 0.0031462 | 49.01 | 51.4867 | 0.826 | 0.016569 | 50.2484 | 1.2384 | 49.8356 | 1.0072 | 0.024823 | 1.0077 | 0.024836
171.18 | 2.581 | 0.0048468 | 0.0033607 | 49.0506 | 51.6316 | 0.7854 | 0.015754 | 50.3411 | 1.2905 | 49.9109 | 1.0091 | 0.025868 | 1.0096 | 0.025882
171.2 | 2.6853 | 0.0050333 | 0.0035752 | 49.0377 | 51.723 | 0.7983 | 0.016 | 50.3804 | 1.3427 | 49.9328 | 1.0099 | 0.026913 | 1.0104 | 0.026927
171.22 | 2.9199 | 0.0050333 | 0.0038612 | 49.0476 | 51.9675 | 0.7884 | 0.0158 | 50.5076 | 1.46 | 50.0209 | 1.0124 | 0.029265 | 1.0129 | 0.02928
171.24 | 3.0764 | 0.0052197 | 0.0038612 | 49.0864 | 52.1628 | 0.7496 | 0.015036 | 50.6246 | 1.5382 | 50.1119 | 1.0148 | 0.030833 | 1.0153 | 0.030849
171.26 | 2.9721 | 0.0052197 | 0.0040042 | 49.1314 | 52.1035 | 0.7046 | 0.014133 | 50.6174 | 1.486 | 50.1221 | 1.0146 | 0.029788 | 1.0151 | 0.029803
171.28 | 2.8157 | 0.0054061 | 0.0038612 | 49.1776 | 51.9933 | 0.6584 | 0.013207 | 50.5854 | 1.4078 | 50.1162 | 1.014 | 0.02822 | 1.0145 | 0.028235
171.3 | 2.8678 | 0.0054061 | 0.0037182 | 49.2344 | 52.1022 | 0.6016 | 0.012067 | 50.6683 | 1.4339 | 50.1903 | 1.0156 | 0.028742 | 1.0162 | 0.028757
171.32 | 2.6853 | 0.0054061 | 0.0032892 | 49.2822 | 51.9675 | 0.5538 | 0.011109 | 50.6249 | 1.3427 | 50.1773 | 1.0148 | 0.026913 | 1.0153 | 0.026927
171.34 | 2.581 | 0.0054061 | 0.0032892 | 49.3021 | 51.8831 | 0.5339 | 0.010709 | 50.5926 | 1.2905 | 50.1624 | 1.0141 | 0.025868 | 1.0147 | 0.025882
171.36 | 2.0857 | 0.0052197 | 0.0030032 | 49.3525 | 51.4382 | 0.4835 | 0.0097 | 50.3953 | 1.0428 | 50.0477 | 1.0102 | 0.020904 | 1.0107 | 0.020914
171.38 | 2.19 | 0.0052197 | 0.0028601 | 49.383 | 51.573 | 0.453 | 0.0090866 | 50.478 | 1.095 | 50.113 | 1.0118 | 0.021949 | 1.0124 | 0.02196
171.4 | 1.7468 | 0.0052197 | 0.0023596 | 49.4666 | 51.2134 | 0.3694 | 0.0074097 | 50.34 | 0.87338 | 50.0489 | 1.0091 | 0.017507 | 1.0096 | 0.017516
171.42 | 1.4078 | 0.0052197 | 0.0020736 | 49.5319 | 50.9397 | 0.3041 | 0.0060999 | 50.2358 | 0.70392 | 50.0012 | 1.007 | 0.01411 | 1.0075 | 0.014117
171.44 | 1.2775 | 0.0050333 | 0.0015016 | 49.5924 | 50.8699 | 0.2436 | 0.0048863 | 50.2311 | 0.63874 | 50.0182 | 1.0069 | 0.012803 | 1.0074 | 0.01281
171.46 | 0.91248 | 0.0048468 | 0.00085804 | 49.7015 | 50.614 | 0.1345 | 0.0026979 | 50.1577 | 0.45624 | 50.0057 | 1.0054 | 0.0091453 | 1.0059 | 0.0091501
171.48 | 0.54749 | 0.0046604 | 0.00028601 | 49.7429 | 50.2904 | 0.0931 | 0.0018675 | 50.0166 | 0.27374 | 49.9254 | 1.0026 | 0.0054872 | 1.0031 | 0.00549
171.5 | 0.026071 | 0.004474 | -0.00014301 | 49.7883 | 49.8144 | 0.0477 | 0.00095681 | 49.8013 | 0.013035 | 49.797 | 0.99826 | 0.000261 | 0.99878 | 0.000261
171.52 | -0.39106 | 0.004474 | -0.00064353 | 49.7859 | 49.3948 | 0.0501 | 0.0010049 | 49.5904 | -0.19553 | 49.6555 | 0.99403 | -0.0039194 | 0.99455 | -0.0039215
171.54 | -0.6257 | 0.0042876 | -0.0010726 | 49.7515 | 49.1258 | 0.0845 | 0.001695 | 49.4386 | -0.31285 | 49.5429 | 0.99099 | -0.0062711 | 0.99151 | -0.0062743
171.56 | -1.0428 | 0.0041012 | -0.0017876 | 49.7706 | 48.7278 | 0.0654 | 0.0013118 | 49.2492 | -0.52142 | 49.423 | 0.98719 | -0.010452 | 0.98771 | -0.010457
171.58 | -1.3296 | 0.0037283 | -0.0022166 | 49.731 | 48.4014 | 0.105 | 0.0021062 | 49.0662 | -0.66481 | 49.2878 | 0.98352 | -0.013326 | 0.98404 | -0.013333
171.6 | -1.5903 | 0.0035419 | -0.0025741 | 49.6615 | 48.0712 | 0.1745 | 0.0035003 | 48.8663 | -0.79516 | 49.1314 | 0.97952 | -0.015939 | 0.98003 | -0.015947
171.62 | -2.1117 | 0.0035419 | -0.0031462 | 49.752 | 47.6403 | 0.084 | 0.0016849 | 48.6961 | -1.0559 | 49.0481 | 0.97611 | -0.021165 | 0.97662 | -0.021176
171.64 | -2.216 | 0.0033555 | -0.0034322 | 49.6979 | 47.4819 | 0.1381 | 0.0027701 | 48.5899 | -1.108 | 48.9592 | 0.97398 | -0.02221 | 0.97449 | -0.022222
171.66 | -2.581 | 0.0031691 | -0.0037182 | 49.678 | 47.097 | 0.158 | 0.0031693 | 48.3875 | -1.2905 | 48.8177 | 0.96992 | -0.025868 | 0.97043 | -0.025882
171.68 | -2.7635 | 0.0029827 | -0.0038612 | 49.657 | 46.8935 | 0.179 | 0.0035905 | 48.2752 | -1.3818 | 48.7358 | 0.96767 | -0.027697 | 0.96818 | -0.027712
171.7 | -2.6332 | 0.0029827 | -0.0039327 | 49.5777 | 46.9445 | 0.2583 | 0.0051812 | 48.2611 | -1.3166 | 48.7 | 0.96739 | -0.026391 | 0.96789 | -0.026404
171.72 | -2.946 | 0.0027963 | -0.0043617 | 49.6244 | 46.6784 | 0.2116 | 0.0042444 | 48.1514 | -1.473 | 48.6424 | 0.96519 | -0.029526 | 0.96569 | -0.029542
171.74 | -2.9199 | 0.0026098 | -0.0043617 | 49.5936 | 46.6737 | 0.2424 | 0.0048623 | 48.1336 | -1.46 | 48.6203 | 0.96483 | -0.029265 | 0.96534 | -0.02928
171.76 | -2.9721 | 0.0026098 | -0.0045047 | 49.5615 | 46.5894 | 0.2745 | 0.0055061 | 48.0755 | -1.486 | 48.5708 | 0.96366 | -0.029788 | 0.96417 | -0.029803
171.78 | -3.0242 | 0.0026098 | -0.0043617 | 49.5302 | 46.506 | 0.3058 | 0.006134 | 48.0181 | -1.5121 | 48.5221 | 0.96252 | -0.03031 | 0.96302 | -0.030326
171.8 | -2.9721 | 0.0024234 | -0.0043617 | 49.5371 | 46.565 | 0.2989 | 0.0059956 | 48.0511 | -1.486 | 48.5464 | 0.96318 | -0.029788 | 0.96368 | -0.029803
171.82 | -3.0242 | 0.002237 | -0.0042187 | 49.4932 | 46.469 | 0.3428 | 0.0068762 | 47.9811 | -1.5121 | 48.4851 | 0.96177 | -0.03031 | 0.96228 | -0.030326
171.84 | -2.7114 | 0.002237 | -0.0038612 | 50.3557 | 47.6443 | 0.4803 | 0.0096343 | 49 | -1.3557 | 49.4519 | 0.9822 | -0.027175 | 0.98271 | -0.027189
171.86 | -2.4246 | 0.002237 | -0.0034322 | 49.2936 | 46.869 | 0.5424 | 0.01088 | 48.0813 | -1.2123 | 48.4854 | 0.96378 | -0.0243 | 0.96429 | -0.024313
171.88 | -2.0335 | 0.002237 | -0.0031462 | 49.2239 | 47.1904 | 0.6121 | 0.012278 | 48.2071 | -1.0168 | 48.5461 | 0.9663 | -0.020381 | 0.96681 | -0.020392
171.9 | -1.7207 | 0.002237 | -0.0027171 | 49.1352 | 47.4145 | 0.7008 | 0.014057 | 48.2749 | -0.86034 | 48.5616 | 0.96766 | -0.017245 | 0.96817 | -0.017254
171.92 | -1.486 | 0.002237 | -0.0020736 | 49.0118 | 47.5258 | 0.8242 | 0.016532 | 48.2688 | -0.74302 | 48.5165 | 0.96754 | -0.014894 | 0.96805 | -0.014902
171.94 | -1.1211 | 0.002237 | -0.0017876 | 49.005 | 47.8839 | 0.831 | 0.016669 | 48.4445 | -0.56053 | 48.6313 | 0.97106 | -0.011236 | 0.97157 | -0.011242
171.96 | -0.72999 | 0.002237 | -0.0012156 | 48.8683 | 48.1383 | 0.9677 | 0.019411 | 48.5033 | -0.36499 | 48.625 | 0.97224 | -0.0073162 | 0.97275 | -0.0073201
171.98 | -0.36499 | 0.0024234 | -0.00092955 | 48.8208 | 48.4558 | 1.0152 | 0.020364 | 48.6383 | -0.1825 | 48.6991 | 0.97495 | -0.0036581 | 0.97546 | -0.00366
172 | -0.13035 | 0.0024234 | -0.000358 | 48.7758 | 48.6454 | 1.0602 | 0.021266 | 48.7106 | -0.065177 | 48.7323 | 0.9764 | -0.0013065 | 0.97691 | -0.0013072
172.02 | 0.31285 | 0.0026098 | 7.1504e-05 | 48.7184 | 49.0313 | 1.1176 | 0.022418 | 48.8748 | 0.15643 | 48.8227 | 0.97969 | 0.0031355 | 0.9802 | 0.0031372
172.04 | 0.86034 | 0.0027963 | 0.00085804 | 48.6316 | 49.4919 | 1.2044 | 0.024159 | 49.0618 | 0.43017 | 48.9184 | 0.98344 | 0.0086227 | 0.98395 | 0.0086272
172.06 | 1.1211 | 0.0031691 | 0.0010726 | 48.6556 | 49.7767 | 1.1804 | 0.023677 | 49.2161 | 0.56053 | 49.0293 | 0.98653 | 0.011236 | 0.98705 | 0.011242
172.08 | 1.2514 | 0.0033555 | 0.0015016 | 48.7559 | 50.0073 | 1.0801 | 0.021666 | 49.3816 | 0.6257 | 49.173 | 0.98985 | 0.012542 | 0.99036 | 0.012549
172.1 | 1.9032 | 0.0035419 | 0.0020736 | 48.6956 | 50.5988 | 1.1404 | 0.022875 | 49.6472 | 0.95159 | 49.33 | 0.99517 | 0.019074 | 0.99569 | 0.019084
172.12 | 2.1378 | 0.0039147 | 0.0024311 | 48.7623 | 50.9001 | 1.0737 | 0.021537 | 49.8312 | 1.0689 | 49.4749 | 0.99886 | 0.021426 | 0.99938 | 0.021437
172.14 | 2.19 | 0.0041012 | 0.0026456 | 48.8592 | 51.0492 | 0.9768 | 0.019593 | 49.9542 | 1.095 | 49.5892 | 1.0013 | 0.021949 | 1.0018 | 0.02196
172.16 | 2.3985 | 0.0042876 | 0.0031462 | 48.8998 | 51.2983 | 0.9362 | 0.018779 | 50.0991 | 1.1993 | 49.6993 | 1.0042 | 0.024039 | 1.0048 | 0.024052
172.18 | 2.8417 | 0.004474 | 0.0035037 | 48.8749 | 51.7166 | 0.9611 | 0.019279 | 50.2958 | 1.4209 | 49.8221 | 1.0082 | 0.028481 | 1.0087 | 0.028496
172.2 | 2.7114 | 0.0046604 | 0.0035752 | 48.9977 | 51.7091 | 0.8383 | 0.016815 | 50.3534 | 1.3557 | 49.9015 | 1.0093 | 0.027175 | 1.0099 | 0.027189
172.22 | 3.0242 | 0.0046604 | 0.0035752 | 49.005 | 52.0292 | 0.831 | 0.0167 | 50.5171 | 1.5121 | 50.0131 | 1.0126 | 0.03031 | 1.0131 | 0.030326
172.24 | 2.946 | 0.0048468 | 0.0035752 | 49.0819 | 52.0279 | 0.7541 | 0.015126 | 50.5549 | 1.473 | 50.0639 | 1.0134 | 0.029526 | 1.0139 | 0.029542
172.26 | 2.8678 | 0.0048468 | 0.0037182 | 49.0704 | 51.9382 | 0.7656 | 0.015357 | 50.5043 | 1.4339 | 50.0263 | 1.0124 | 0.028742 | 1.0129 | 0.028757
172.28 | 3.0242 | 0.0048468 | 0.0037182 | 49.0819 | 52.1061 | 0.7541 | 0.015126 | 50.594 | 1.5121 | 50.09 | 1.0141 | 0.03031 | 1.0147 | 0.030326
172.3 | 2.946 | 0.0048468 | 0.0035752 | 49.1166 | 52.0626 | 0.7194 | 0.01443 | 50.5896 | 1.473 | 50.0986 | 1.0141 | 0.029526 | 1.0146 | 0.029542
172.32 | 2.6853 | 0.0050333 | 0.0032892 | 49.1566 | 51.8419 | 0.6794 | 0.013628 | 50.4993 | 1.3427 | 50.0517 | 1.0122 | 0.026913 | 1.0128 | 0.026927
172.34 | 2.555 | 0.0050333 | 0.0034322 | 49.1984 | 51.7534 | 0.6376 | 0.01279 | 50.4759 | 1.2775 | 50.0501 | 1.0118 | 0.025607 | 1.0123 | 0.02562
172.36 | 2.0335 | 0.0050333 | 0.0029316 | 49.2774 | 51.3109 | 0.5586 | 0.011205 | 50.2942 | 1.0168 | 49.9552 | 1.0081 | 0.020381 | 1.0087 | 0.020392
172.38 | 2.0596 | 0.0048468 | 0.0026456 | 49.3145 | 51.3741 | 0.5215 | 0.010461 | 50.3443 | 1.0298 | 50.001 | 1.0091 | 0.020642 | 1.0097 | 0.020653
172.4 | 1.7207 | 0.0048468 | 0.0020736 | 49.3798 | 51.1005 | 0.4562 | 0.0091508 | 50.2401 | 0.86034 | 49.9534 | 1.0071 | 0.017245 | 1.0076 | 0.017254
172.42 | 1.3818 | 0.0048468 | 0.0017876 | 49.4611 | 50.8429 | 0.3749 | 0.0075201 | 50.152 | 0.69088 | 49.9217 | 1.0053 | 0.013849 | 1.0058 | 0.013856
172.44 | 1.095 | 0.0046604 | 0.0012156 | 49.5272 | 50.6222 | 0.3088 | 0.0061942 | 50.0747 | 0.54749 | 49.8922 | 1.0037 | 0.010974 | 1.0043 | 0.01098
172.46 | 0.65177 | 0.0046604 | 0.00071504 | 49.6219 | 50.2737 | 0.2141 | 0.0042946 | 49.9478 | 0.32589 | 49.8392 | 1.0012 | 0.0065324 | 1.0017 | 0.0065358
172.48 | 0.23464 | 0.004474 | 0.00042902 | 49.6726 | 49.9072 | 0.1634 | 0.0032776 | 49.7899 | 0.11732 | 49.7508 | 0.99803 | 0.0023516 | 0.99855 | 0.0023529
172.5 | 0.078213 | 0.0042876 | 0 | 49.7187 | 49.7969 | 0.1173 | 0.0023529 | 49.7578 | 0.039106 | 49.7448 | 0.99739 | 0.00078388 | 0.99791 | 0.00078429
172.52 | -0.36499 | 0.0042876 | -0.00064353 | 49.7496 | 49.3846 | 0.0864 | 0.0017331 | 49.5671 | -0.1825 | 49.6279 | 0.99356 | -0.0036581 | 0.99408 | -0.00366
172.54 | -0.67784 | 0.0041012 | -0.0012871 | 49.8499 | 49.1721 | -0.0139 | -0.00027882 | 49.511 | -0.33892 | 49.624 | 0.99244 | -0.0067936 | 0.99296 | -0.0067972
172.56 | -1.1211 | 0.0039147 | -0.0018591 | 49.8986 | 48.7775 | -0.0626 | -0.0012557 | 49.3381 | -0.56053 | 49.5249 | 0.98897 | -0.011236 | 0.98949 | -0.011242
172.58 | -1.5382 | 0.0035419 | -0.00222 | 49.8354 | 48.2972 | 0.0006 | 1.2035e-05 | 49.0663 | -0.76909 | 49.3227 | 0.98353 | -0.015416 | 0.98404 | -0.015424
172.6 | -1.6685 | 0.0035419 | -0.0026456 | 49.7417 | 48.0732 | 0.0943 | 0.0018915 | 48.9074 | -0.83427 | 49.1855 | 0.98034 | -0.016723 | 0.98085 | -0.016732
172.62 | -1.9553 | 0.0033555 | -0.0031462 | 49.7532 | 47.7979 | 0.0828 | 0.0016609 | 48.7755 | -0.97766 | 49.1014 | 0.9777 | -0.019597 | 0.97821 | -0.019607
172.64 | -2.4767 | 0.0031691 | -0.0035752 | 49.754 | 47.2773 | 0.082 | 0.0016448 | 48.5156 | -1.2384 | 48.9284 | 0.97249 | -0.024823 | 0.973 | -0.024836
172.66 | -2.555 | 0.0029827 | -0.0036467 | 49.6744 | 47.1194 | 0.1616 | 0.0032415 | 48.3969 | -1.2775 | 48.8227 | 0.97011 | -0.025607 | 0.97062 | -0.02562
172.68 | -2.7374 | 0.0027963 | -0.0038612 | 49.6849 | 46.9475 | 0.1511 | 0.0030309 | 48.3162 | -1.3687 | 48.7724 | 0.96849 | -0.027436 | 0.969 | -0.02745
172.7 | -2.7374 | 0.0026098 | -0.0041472 | 49.6003 | 46.8629 | 0.2357 | 0.0047279 | 48.2316 | -1.3687 | 48.6878 | 0.96679 | -0.027436 | 0.9673 | -0.02745
172.72 | -3.0503 | 0.0024234 | -0.0045047 | 49.5561 | 46.5058 | 0.2799 | 0.0056145 | 48.0309 | -1.5252 | 48.5393 | 0.96277 | -0.030571 | 0.96328 | -0.030587
172.74 | -3.0764 | 0.002237 | -0.0045047 | 49.4581 | 46.3817 | 0.3779 | 0.0075802 | 47.9199 | -1.5382 | 48.4326 | 0.96055 | -0.030833 | 0.96105 | -0.030849
172.76 | -2.9721 | 0.002237 | -0.0045047 | 49.4182 | 46.4461 | 0.4178 | 0.0083806 | 47.9322 | -1.486 | 48.4275 | 0.96079 | -0.029788 | 0.96129 | -0.029803
172.78 | -2.946 | 0.0020506 | -0.0045047 | 49.3557 | 46.4097 | 0.4803 | 0.0096343 | 47.8827 | -1.473 | 48.3737 | 0.9598 | -0.029526 | 0.9603 | -0.029542
172.8 | -2.8939 | 0.0020506 | -0.0045047 | 49.3182 | 46.4243 | 0.5178 | 0.010386 | 47.8713 | -1.4469 | 48.3536 | 0.95957 | -0.029004 | 0.96007 | -0.029019
172.82 | -2.7374 | 0.0020506 | -0.0043617 | 49.3245 | 46.5871 | 0.5115 | 0.01026 | 47.9558 | -1.3687 | 48.412 | 0.96127 | -0.027436 | 0.96177 | -0.02745
172.84 | -2.8157 | 0.0020506 | -0.0040757 | 49.3028 | 46.4871 | 0.5332 | 0.010695 | 47.895 | -1.4078 | 48.3642 | 0.96005 | -0.02822 | 0.96055 | -0.028235
172.86 | -2.3203 | 0.0018642 | -0.0037182 | 49.1807 | 46.8604 | 0.6553 | 0.013145 | 48.0205 | -1.1602 | 48.4073 | 0.96256 | -0.023255 | 0.96307 | -0.023267
172.88 | -2.0596 | 0.0018642 | -0.0032892 | 49.1143 | 47.0547 | 0.7217 | 0.014476 | 48.0845 | -1.0298 | 48.4278 | 0.96385 | -0.020642 | 0.96435 | -0.020653
172.9 | -1.7207 | 0.0018642 | -0.0028601 | 49.0155 | 47.2948 | 0.8205 | 0.016458 | 48.1552 | -0.86034 | 48.4419 | 0.96526 | -0.017245 | 0.96577 | -0.017254
172.92 | -1.3557 | 0.0020506 | -0.0022166 | 48.9515 | 47.5958 | 0.8845 | 0.017742 | 48.2737 | -0.67784 | 48.4996 | 0.96764 | -0.013587 | 0.96814 | -0.013594
172.94 | -1.095 | 0.0020506 | -0.0016446 | 48.877 | 47.782 | 0.959 | 0.019236 | 48.3295 | -0.54749 | 48.512 | 0.96876 | -0.010974 | 0.96926 | -0.01098
172.96 | -0.75606 | 0.0020506 | -0.0012156 | 48.7715 | 48.0154 | 1.0645 | 0.021353 | 48.3935 | -0.37803 | 48.5195 | 0.97004 | -0.0075775 | 0.97055 | -0.0075815
172.98 | -0.36499 | 0.002237 | -0.00078654 | 48.7097 | 48.3447 | 1.1263 | 0.022592 | 48.5272 | -0.1825 | 48.588 | 0.97272 | -0.0036581 | 0.97323 | -0.00366
173 | 0.078213 | 0.0024234 | -0.00042902 | 48.6797 | 48.7579 | 1.1563 | 0.023194 | 48.7188 | 0.039106 | 48.7058 | 0.97656 | 0.000784 | 0.97707 | 0.000784
173.02 | 0.28678 | 0.0027963 | 7.1504e-05 | 48.6451 | 48.9319 | 1.1909 | 0.023888 | 48.7885 | 0.14339 | 48.7407 | 0.97796 | 0.0028742 | 0.97847 | 0.0028757
173.04 | 0.67784 | 0.0029827 | 0.00071504 | 48.6865 | 49.3643 | 1.1495 | 0.023058 | 49.0254 | 0.33892 | 48.9124 | 0.98271 | 0.0067936 | 0.98322 | 0.0067972
173.06 | 1.2775 | 0.0033555 | 0.0010011 | 48.6742 | 49.9517 | 1.1618 | 0.023304 | 49.3129 | 0.63874 | 49.1 | 0.98847 | 0.012803 | 0.98899 | 0.01281
173.08 | 1.2775 | 0.0033555 | 0.0013586 | 48.7275 | 50.005 | 1.1085 | 0.022235 | 49.3662 | 0.63874 | 49.1533 | 0.98954 | 0.012803 | 0.99006 | 0.01281
173.1 | 1.6685 | 0.0035419 | 0.0020736 | 48.7394 | 50.4079 | 1.0966 | 0.021997 | 49.5737 | 0.83427 | 49.2956 | 0.9937 | 0.016723 | 0.99422 | 0.016732
173.12 | 1.9814 | 0.0037283 | 0.0025026 | 48.7844 | 50.7658 | 1.0516 | 0.021094 | 49.7751 | 0.9907 | 49.4449 | 0.99773 | 0.019858 | 0.99826 | 0.019869
173.14 | 2.3464 | 0.0039147 | 0.0026456 | 48.7824 | 51.1288 | 1.0536 | 0.021134 | 49.9556 | 1.1732 | 49.5645 | 1.0014 | 0.023516 | 1.0019 | 0.023529
173.16 | 2.3985 | 0.0041012 | 0.0029316 | 48.8448 | 51.2433 | 0.9912 | 0.019882 | 50.0441 | 1.1993 | 49.6443 | 1.0031 | 0.024039 | 1.0036 | 0.024052
173.18 | 2.6592 | 0.004474 | 0.0032892 | 48.8523 | 51.5115 | 0.9837 | 0.019732 | 50.1819 | 1.3296 | 49.7387 | 1.0059 | 0.026652 | 1.0064 | 0.026666
173.2 | 2.9721 | 0.004474 | 0.0035752 | 47.8386 | 50.8107 | 0.9974 | 0.020007 | 49.3246 | 1.486 | 48.8293 | 0.9887 | 0.029788 | 0.98922 | 0.029803
173.22 | 3.0503 | 0.004474 | 0.0035752 | 48.877 | 51.9273 | 0.959 | 0.019236 | 50.4022 | 1.5252 | 49.8938 | 1.0103 | 0.030571 | 1.0108 | 0.030587
173.24 | 2.8939 | 0.0046604 | 0.0035752 | 48.9619 | 51.8558 | 0.8741 | 0.017533 | 50.4088 | 1.4469 | 49.9265 | 1.0104 | 0.029004 | 1.011 | 0.029019
173.26 | 2.9199 | 0.0048468 | 0.0036467 | 48.9854 | 51.9053 | 0.8506 | 0.0171 | 50.4454 | 1.46 | 49.9587 | 1.0112 | 0.029265 | 1.0117 | 0.02928
173.28 | 2.8939 | 0.0048468 | 0.0037182 | 49.0286 | 51.9225 | 0.8074 | 0.016195 | 50.4755 | 1.4469 | 49.9932 | 1.0118 | 0.029004 | 1.0123 | 0.029019
173.3 | 2.946 | 0.0050333 | 0.0037182 | 49.0068 | 51.9528 | 0.8292 | 0.016633 | 50.4798 | 1.473 | 49.9888 | 1.0119 | 0.029526 | 1.0124 | 0.029542
173.32 | 2.6853 | 0.0050333 | 0.0035752 | 49.0815 | 51.7668 | 0.7545 | 0.015134 | 50.4242 | 1.3427 | 49.9766 | 1.0107 | 0.026913 | 1.0113 | 0.026927
173.34 | 2.6071 | 0.0050333 | 0.0034322 | 49.1389 | 51.746 | 0.6971 | 0.013983 | 50.4424 | 1.3035 | 50.0079 | 1.0111 | 0.026129 | 1.0116 | 0.026143
173.36 | 2.3725 | 0.0050333 | 0.0031462 | 49.1487 | 51.5212 | 0.6873 | 0.013786 | 50.3349 | 1.1862 | 49.9395 | 1.009 | 0.023778 | 1.0095 | 0.02379
173.38 | 2.0335 | 0.0050333 | 0.0026456 | 49.2894 | 51.3229 | 0.5466 | 0.010964 | 50.3062 | 1.0168 | 49.9672 | 1.0084 | 0.020381 | 1.0089 | 0.020392
173.4 | 1.825 | 0.0050333 | 0.0023596 | 49.3095 | 51.1345 | 0.5265 | 0.010561 | 50.222 | 0.91248 | 49.9178 | 1.0067 | 0.018291 | 1.0072 | 0.0183
173.42 | 1.6164 | 0.0048468 | 0.0017876 | 49.4272 | 51.0436 | 0.4088 | 0.0082 | 50.2354 | 0.8082 | 49.966 | 1.007 | 0.0162 | 1.0075 | 0.016209
173.44 | 1.0689 | 0.0048468 | 0.0012156 | 49.4913 | 50.5602 | 0.3447 | 0.0069143 | 50.0258 | 0.53445 | 49.8476 | 1.0028 | 0.010713 | 1.0033 | 0.010719
173.46 | 0.6257 | 0.0046604 | 0.00085804 | 49.5566 | 50.1823 | 0.2794 | 0.0056044 | 49.8695 | 0.31285 | 49.7652 | 0.99963 | 0.0062711 | 1.0001 | 0.0062743
173.48 | 0.36499 | 0.004474 | 0.00050053 | 49.5615 | 49.9265 | 0.2745 | 0.0055061 | 49.744 | 0.1825 | 49.6832 | 0.99711 | 0.0036581 | 0.99763 | 0.00366
173.5 | 0.10428 | 0.0042876 | 0 | 49.5793 | 49.6836 | 0.2567 | 0.0051491 | 49.6314 | 0.052142 | 49.6141 | 0.99485 | 0.0010452 | 0.99537 | 0.0010457
173.52 | -0.33892 | 0.0041012 | -0.00078654 | 49.6121 | 49.2732 | 0.2239 | 0.0044912 | 49.4426 | -0.16946 | 49.4991 | 0.99107 | -0.0033968 | 0.99159 | -0.0033986
173.54 | -0.75606 | 0.0039147 | -0.0013586 | 49.6244 | 48.8683 | 0.2116 | 0.0042444 | 49.2464 | -0.37803 | 49.3724 | 0.98714 | -0.0075775 | 0.98765 | -0.0075815
173.56 | -1.0168 | 0.0037283 | -0.0016446 | 49.5696 | 48.5528 | 0.2664 | 0.0053437 | 49.0612 | -0.50838 | 49.2307 | 0.98342 | -0.01019 | 0.98394 | -0.010196
173.58 | -1.486 | 0.0035419 | -0.0022881 | 49.5975 | 48.1115 | 0.2385 | 0.004784 | 48.8545 | -0.74302 | 49.1022 | 0.97928 | -0.014894 | 0.97979 | -0.014902
173.6 | -1.6946 | 0.0033555 | -0.0028601 | 49.5825 | 47.8879 | 0.2535 | 0.0050849 | 48.7352 | -0.84731 | 49.0176 | 0.97689 | -0.016984 | 0.9774 | -0.016993
173.62 | -2.1117 | 0.0031691 | -0.0032892 | 49.5648 | 47.4531 | 0.2712 | 0.00544 | 48.5089 | -1.0559 | 48.8609 | 0.97235 | -0.021165 | 0.97286 | -0.021176
173.64 | -2.1378 | 0.0027963 | -0.0032892 | 49.4766 | 47.3388 | 0.3594 | 0.0072091 | 48.4077 | -1.0689 | 48.764 | 0.97032 | -0.021426 | 0.97083 | -0.021437
173.66 | -2.4767 | 0.0027963 | -0.0037182 | 49.5062 | 47.0295 | 0.3298 | 0.0066154 | 48.2678 | -1.2384 | 48.6806 | 0.96752 | -0.024823 | 0.96803 | -0.024836
173.68 | -2.7635 | 0.0026098 | -0.0042187 | 49.5054 | 46.7419 | 0.3306 | 0.0066314 | 48.1236 | -1.3818 | 48.5842 | 0.96463 | -0.027697 | 0.96514 | -0.027712
173.7 | -2.8939 | 0.0024234 | -0.0043617 | 49.4591 | 46.5652 | 0.3769 | 0.0075602 | 48.0122 | -1.4469 | 48.4945 | 0.9624 | -0.029004 | 0.9629 | -0.029019
173.72 | -2.8157 | 0.002237 | -0.0043617 | 49.4532 | 46.6375 | 0.3828 | 0.0076785 | 48.0454 | -1.4078 | 48.5146 | 0.96306 | -0.02822 | 0.96357 | -0.028235
173.74 | -2.8157 | 0.002237 | -0.0043617 | 49.3551 | 46.5394 | 0.4809 | 0.0096463 | 47.9473 | -1.4078 | 48.4165 | 0.9611 | -0.02822 | 0.9616 | -0.028235
173.76 | -2.9982 | 0.0020506 | -0.0046477 | 49.3867 | 46.3885 | 0.4493 | 0.0090124 | 47.8876 | -1.4991 | 48.3873 | 0.9599 | -0.030049 | 0.9604 | -0.030065
173.78 | -2.8417 | 0.0020506 | -0.0045047 | 49.3441 | 46.5024 | 0.4919 | 0.0098669 | 47.9232 | -1.4209 | 48.3969 | 0.96061 | -0.028481 | 0.96112 | -0.028496
173.8 | -2.8157 | 0.0018642 | -0.0045047 | 49.3063 | 46.4906 | 0.5297 | 0.010625 | 47.8985 | -1.4078 | 48.3677 | 0.96012 | -0.02822 | 0.96062 | -0.028235
173.82 | -2.555 | 0.0016777 | -0.0043617 | 49.2498 | 46.6948 | 0.5862 | 0.011758 | 47.9723 | -1.2775 | 48.3981 | 0.9616 | -0.025607 | 0.9621 | -0.02562
173.84 | -2.7114 | 0.0016777 | -0.0043617 | 49.2104 | 46.499 | 0.6256 | 0.0125 | 47.8547 | -1.3557 | 48.3066 | 0.95924 | -0.027175 | 0.95974 | -0.027189
173.86 | -2.5289 | 0.0016777 | -0.0038612 | 49.0938 | 46.5649 | 0.7422 | 0.014888 | 47.8294 | -1.2644 | 48.2508 | 0.95873 | -0.025346 | 0.95923 | -0.025359
173.88 | -2.1117 | 0.0016777 | -0.0034322 | 49.0057 | 46.894 | 0.8303 | 0.016655 | 47.9498 | -1.0559 | 48.3018 | 0.96115 | -0.021165 | 0.96165 | -0.021176
173.9 | -1.7728 | 0.0016777 | -0.0030032 | 48.9294 | 47.1566 | 0.9066 | 0.018185 | 48.043 | -0.88641 | 48.3385 | 0.96301 | -0.017768 | 0.96352 | -0.017777
173.92 | -1.5121 | 0.0016777 | -0.0027171 | 48.8337 | 47.3216 | 1.0023 | 0.020105 | 48.0776 | -0.75606 | 48.3297 | 0.96371 | -0.015155 | 0.96421 | -0.015163
173.94 | -1.2253 | 0.0018642 | -0.0022166 | 48.7543 | 47.529 | 1.0817 | 0.021698 | 48.1416 | -0.61267 | 48.3459 | 0.96499 | -0.012281 | 0.9655 | -0.012287
173.96 | -0.75606 | 0.0018642 | -0.0016446 | 48.6808 | 47.9247 | 1.1552 | 0.023172 | 48.3028 | -0.37803 | 48.4288 | 0.96822 | -0.0075775 | 0.96873 | -0.0075815
173.98 | -0.52142 | 0.0020506 | -0.00085804 | 48.552 | 48.0306 | 1.284 | 0.025756 | 48.2913 | -0.26071 | 48.3782 | 0.96799 | -0.0052259 | 0.9685 | -0.0052286
174 | -0.026071 | 0.0024234 | -0.000286 | 48.5754 | 48.5493 | 1.2606 | 0.025286 | 48.5624 | -0.013035 | 48.5667 | 0.97342 | -0.00026129 | 0.97393 | -0.00026143
174.02 | 0.1825 | 0.0024234 | -0.00014301 | 48.5619 | 48.7444 | 1.2741 | 0.025557 | 48.6531 | 0.091248 | 48.6227 | 0.97524 | 0.0018291 | 0.97575 | 0.00183
174.04 | 0.6257 | 0.0027963 | 0.00042902 | 48.5952 | 49.2209 | 1.2408 | 0.024889 | 48.9081 | 0.31285 | 48.8038 | 0.98035 | 0.0062711 | 0.98087 | 0.0062743
174.06 | 0.9907 | 0.0031691 | 0.0011441 | 48.6106 | 49.6013 | 1.2254 | 0.02458 | 49.1059 | 0.49535 | 48.9408 | 0.98432 | 0.0099292 | 0.98484 | 0.0099344
174.08 | 1.46 | 0.0033555 | 0.0015016 | 48.6457 | 50.1057 | 1.1903 | 0.023876 | 49.3757 | 0.72999 | 49.1324 | 0.98973 | 0.014632 | 0.99025 | 0.01464
174.1 | 1.7468 | 0.0033555 | 0.0019306 | 48.6469 | 50.3937 | 1.1891 | 0.023852 | 49.5203 | 0.87338 | 49.2292 | 0.99263 | 0.017507 | 0.99315 | 0.017516
174.12 | 2.1117 | 0.0037283 | 0.0025026 | 48.6403 | 50.752 | 1.1957 | 0.023984 | 49.6962 | 1.0559 | 49.3442 | 0.99615 | 0.021165 | 0.99667 | 0.021176
174.14 | 2.555 | 0.0039147 | 0.0027886 | 48.6568 | 51.2118 | 1.1792 | 0.023653 | 49.9343 | 1.2775 | 49.5085 | 1.0009 | 0.025607 | 1.0014 | 0.02562
174.16 | 2.5028 | 0.0041012 | 0.0027886 | 48.7449 | 51.2477 | 1.0911 | 0.021886 | 49.9963 | 1.2514 | 49.5792 | 1.0022 | 0.025084 | 1.0027 | 0.025097
174.18 | 2.555 | 0.0042876 | 0.0031462 | 48.7721 | 51.3271 | 1.0639 | 0.021341 | 50.0496 | 1.2775 | 49.6238 | 1.0032 | 0.025607 | 1.0038 | 0.02562
174.2 | 2.7896 | 0.0042876 | 0.0035752 | 48.7548 | 51.5444 | 1.0812 | 0.021688 | 50.1496 | 1.3948 | 49.6847 | 1.0052 | 0.027958 | 1.0058 | 0.027973
174.22 | 3.0242 | 0.0042876 | 0.0037182 | 48.7721 | 51.7963 | 1.0639 | 0.021341 | 50.2842 | 1.5121 | 49.7802 | 1.0079 | 0.03031 | 1.0085 | 0.030326
174.24 | 3.1285 | 0.0046604 | 0.0034322 | 48.9187 | 52.0472 | 0.9173 | 0.0184 | 50.483 | 1.5643 | 49.9615 | 1.0119 | 0.031355 | 1.0125 | 0.031372
174.26 | 2.7635 | 0.0046604 | 0.0035752 | 49.0001 | 51.7636 | 0.8359 | 0.016767 | 50.3819 | 1.3818 | 49.9213 | 1.0099 | 0.027697 | 1.0104 | 0.027712
174.28 | 2.8678 | 0.0048468 | 0.0035752 | 49.0236 | 51.8914 | 0.8124 | 0.016296 | 50.4575 | 1.4339 | 49.9795 | 1.0114 | 0.028742 | 1.0119 | 0.028757
174.3 | 2.8939 | 0.0048468 | 0.0035752 | 49.0112 | 51.9051 | 0.8248 | 0.016545 | 50.4581 | 1.4469 | 49.9758 | 1.0114 | 0.029004 | 1.012 | 0.029019
174.32 | 2.6332 | 0.0050333 | 0.0035752 | 49.0728 | 51.706 | 0.7632 | 0.015309 | 50.3894 | 1.3166 | 49.9505 | 1.01 | 0.026391 | 1.0106 | 0.026404
174.34 | 2.555 | 0.0050333 | 0.0034322 | 49.1199 | 51.6749 | 0.7161 | 0.014364 | 50.3974 | 1.2775 | 49.9716 | 1.0102 | 0.025607 | 1.0107 | 0.02562
174.36 | 2.216 | 0.0050333 | 0.0031462 | 49.1608 | 51.3768 | 0.6752 | 0.013544 | 50.2688 | 1.108 | 49.8995 | 1.0076 | 0.02221 | 1.0082 | 0.022222
174.38 | 2.0596 | 0.0050333 | 0.0027886 | 49.1473 | 51.2069 | 0.6887 | 0.013815 | 50.1771 | 1.0298 | 49.8338 | 1.0058 | 0.020642 | 1.0063 | 0.020653
174.4 | 1.825 | 0.0050333 | 0.0023596 | 49.2905 | 51.1155 | 0.5455 | 0.010942 | 50.203 | 0.91248 | 49.8988 | 1.0063 | 0.018291 | 1.0068 | 0.0183
174.42 | 1.486 | 0.0050333 | 0.0019306 | 49.3768 | 50.8628 | 0.4592 | 0.009211 | 50.1198 | 0.74302 | 49.8721 | 1.0046 | 0.014894 | 1.0052 | 0.014902
174.44 | 1.1732 | 0.0050333 | 0.0015016 | 49.4302 | 50.6034 | 0.4058 | 0.0081399 | 50.0168 | 0.5866 | 49.8213 | 1.0026 | 0.011758 | 1.0031 | 0.011764
174.46 | 0.8082 | 0.0050333 | 0.00085804 | 49.526 | 50.3342 | 0.31 | 0.0062182 | 49.9301 | 0.4041 | 49.7954 | 1.0008 | 0.0081001 | 1.0014 | 0.0081044
174.48 | 0.44321 | 0.0048468 | 0.00042902 | 49.5892 | 50.0324 | 0.2468 | 0.0049505 | 49.8108 | 0.2216 | 49.7369 | 0.99845 | 0.004442 | 0.99897 | 0.0044443
174.5 | 0.10428 | 0.0046604 | -0.000143 | 49.6756 | 49.7799 | 0.1604 | 0.0032174 | 49.7277 | 0.052142 | 49.7104 | 0.99678 | 0.00105 | 0.99731 | 0.00105
174.52 | -0.54749 | 0.004474 | -0.00064353 | 49.7417 | 49.1942 | 0.0943 | 0.0018915 | 49.468 | -0.27374 | 49.5592 | 0.99158 | -0.0054872 | 0.9921 | -0.00549
174.54 | -0.59963 | 0.0042876 | -0.0010726 | 49.7385 | 49.1389 | 0.0975 | 0.0019557 | 49.4387 | -0.29982 | 49.5386 | 0.99099 | -0.0060098 | 0.99151 | -0.0060129
174.56 | -1.1471 | 0.0041012 | -0.0017876 | 49.7408 | 48.5937 | 0.0952 | 0.0019096 | 49.1672 | -0.57356 | 49.3584 | 0.98555 | -0.011497 | 0.98606 | -0.011503
174.58 | -1.5121 | 0.0039147 | -0.00222 | 49.6619 | 48.1498 | 0.1741 | 0.0034922 | 48.9058 | -0.75606 | 49.1579 | 0.98031 | -0.015155 | 0.98082 | -0.015163
174.6 | -1.5643 | 0.0035419 | -0.0026456 | 49.5888 | 48.0245 | 0.2472 | 0.0049585 | 48.8067 | -0.78213 | 49.0674 | 0.97832 | -0.015678 | 0.97883 | -0.015686
174.62 | -1.7728 | 0.0033555 | -0.0028601 | 49.5425 | 47.7697 | 0.2935 | 0.0058873 | 48.6561 | -0.88641 | 48.9516 | 0.9753 | -0.017768 | 0.97581 | -0.017777
174.64 | -2.3464 | 0.0031691 | -0.0034322 | 49.5868 | 47.2404 | 0.2492 | 0.0049987 | 48.4136 | -1.1732 | 48.8047 | 0.97044 | -0.023516 | 0.97095 | -0.023529
174.66 | -2.5028 | 0.0031691 | -0.0035752 | 49.481 | 46.9782 | 0.355 | 0.0071209 | 48.2296 | -1.2514 | 48.6467 | 0.96675 | -0.025084 | 0.96726 | -0.025097
174.68 | -2.7114 | 0.0029827 | -0.0037182 | 49.4858 | 46.7744 | 0.3502 | 0.0070246 | 48.1301 | -1.3557 | 48.582 | 0.96476 | -0.027175 | 0.96526 | -0.027189
174.7 | -2.8157 | 0.0027963 | -0.0040042 | 49.5215 | 46.7058 | 0.3145 | 0.0063085 | 48.1137 | -1.4078 | 48.5829 | 0.96443 | -0.02822 | 0.96494 | -0.028235
174.72 | -2.8939 | 0.0027963 | -0.0042187 | 49.5074 | 46.6135 | 0.3286 | 0.0065913 | 48.0605 | -1.4469 | 48.5428 | 0.96336 | -0.029004 | 0.96387 | -0.029019
174.74 | -2.8939 | 0.0026098 | -0.0043617 | 49.4981 | 46.6042 | 0.3379 | 0.0067779 | 48.0512 | -1.4469 | 48.5335 | 0.96318 | -0.029004 | 0.96368 | -0.029019
174.76 | -2.946 | 0.0026098 | -0.0043617 | 49.4753 | 46.5293 | 0.3607 | 0.0072352 | 48.0023 | -1.473 | 48.4933 | 0.9622 | -0.029526 | 0.9627 | -0.029542
174.78 | -2.8417 | 0.0026098 | -0.0043617 | 49.421 | 46.5793 | 0.415 | 0.0083244 | 48.0001 | -1.4209 | 48.4738 | 0.96216 | -0.028481 | 0.96266 | -0.028496
174.8 | -2.9199 | 0.0024234 | -0.0045047 | 49.4203 | 46.5004 | 0.4157 | 0.0083385 | 47.9603 | -1.46 | 48.447 | 0.96136 | -0.029265 | 0.96186 | -0.02928
174.82 | -2.7635 | 0.0024234 | -0.0042187 | 49.3533 | 46.5898 | 0.4827 | 0.0096824 | 47.9715 | -1.3818 | 48.4321 | 0.96158 | -0.027697 | 0.96208 | -0.027712
174.84 | -2.5289 | 0.0024234 | -0.0038612 | 49.2885 | 46.7596 | 0.5475 | 0.010982 | 48.0241 | -1.2644 | 48.4455 | 0.96263 | -0.025346 | 0.96314 | -0.025359
174.86 | -2.3985 | 0.0024234 | -0.0034322 | 49.1831 | 46.7846 | 0.6529 | 0.0131 | 47.9838 | -1.1993 | 48.3836 | 0.96183 | -0.024039 | 0.96233 | -0.024052
174.88 | -2.0857 | 0.0024234 | -0.0030032 | 49.1326 | 47.0469 | 0.7034 | 0.014109 | 48.0898 | -1.0428 | 48.4374 | 0.96395 | -0.020904 | 0.96446 | -0.020914
174.9 | -1.7989 | 0.0024234 | -0.0026456 | 49.0389 | 47.24 | 0.7971 | 0.015989 | 48.1395 | -0.89945 | 48.4393 | 0.96495 | -0.018029 | 0.96545 | -0.018039
174.92 | -1.4078 | 0.0024234 | -0.0021451 | 48.9686 | 47.5608 | 0.8674 | 0.017399 | 48.2647 | -0.70392 | 48.4993 | 0.96746 | -0.01411 | 0.96796 | -0.014117
174.94 | -1.2253 | 0.0024234 | -0.0017876 | 48.9642 | 47.7389 | 0.8718 | 0.017487 | 48.3515 | -0.61267 | 48.5558 | 0.9692 | -0.012281 | 0.96971 | -0.012287
174.96 | -0.83427 | 0.0026098 | -0.0013586 | 48.8972 | 48.0629 | 0.9388 | 0.018831 | 48.4801 | -0.41714 | 48.6191 | 0.97178 | -0.0083614 | 0.97228 | -0.0083658
174.98 | -0.46928 | 0.0026098 | -0.00078654 | 48.7271 | 48.2578 | 1.1089 | 0.022243 | 48.4925 | -0.23464 | 48.5707 | 0.97202 | -0.0047033 | 0.97253 | -0.0047058
175 | 0.026071 | 0.0026098 | -7.1504e-05 | 48.6292 | 48.6553 | 1.2068 | 0.024207 | 48.6422 | 0.013035 | 48.6379 | 0.97503 | 0.00026129 | 0.97554 | 0.00026143
175.02 | 0.26071 | 0.0027963 | 0.00042902 | 48.5466 | 48.8073 | 1.2894 | 0.025864 | 48.677 | 0.13035 | 48.6335 | 0.97572 | 0.0026129 | 0.97623 | 0.0026143
175.04 | 0.83427 | 0.0029827 | 0.00085804 | 48.5157 | 49.35 | 1.3203 | 0.026484 | 48.9328 | 0.41714 | 48.7938 | 0.98085 | 0.0083614 | 0.98136 | 0.0083658
175.06 | 0.9907 | 0.0033555 | 0.0010726 | 48.5414 | 49.5321 | 1.2946 | 0.025968 | 49.0367 | 0.49535 | 48.8716 | 0.98293 | 0.0099292 | 0.98345 | 0.0099344
175.08 | 1.3818 | 0.0035419 | 0.0016446 | 48.5817 | 49.9635 | 1.2543 | 0.02516 | 49.2726 | 0.69088 | 49.0423 | 0.98766 | 0.013849 | 0.98818 | 0.013856
175.1 | 1.851 | 0.0035419 | 0.0022166 | 48.4387 | 50.2897 | 1.3973 | 0.028028 | 49.3642 | 0.92552 | 49.0557 | 0.9895 | 0.018552 | 0.99002 | 0.018562
175.12 | 2.0335 | 0.0039147 | 0.0025026 | 48.5645 | 50.598 | 1.2715 | 0.025505 | 49.5813 | 1.0168 | 49.2423 | 0.99385 | 0.020381 | 0.99437 | 0.020392
175.14 | 2.3464 | 0.0039147 | 0.0026456 | 48.6087 | 50.9551 | 1.2273 | 0.024618 | 49.7819 | 1.1732 | 49.3908 | 0.99787 | 0.023516 | 0.99839 | 0.023529
175.16 | 2.4246 | 0.0042876 | 0.0030747 | 48.6556 | 51.0802 | 1.1804 | 0.023677 | 49.8679 | 1.2123 | 49.4638 | 0.99959 | 0.0243 | 1.0001 | 0.024313
175.18 | 2.7114 | 0.004474 | 0.0034322 | 48.6697 | 51.3811 | 1.1663 | 0.023395 | 50.0254 | 1.3557 | 49.5735 | 1.0028 | 0.027175 | 1.0033 | 0.027189
175.2 | 3.1807 | 0.0046604 | 0.0035752 | 48.7208 | 51.9015 | 1.1152 | 0.02237 | 50.3111 | 1.5903 | 49.781 | 1.0085 | 0.031878 | 1.009 | 0.031895
175.22 | 3.0242 | 0.0046604 | 0.0035752 | 48.7968 | 51.821 | 1.0392 | 0.020845 | 50.3089 | 1.5121 | 49.8049 | 1.0084 | 0.03031 | 1.009 | 0.030326
175.24 | 2.8939 | 0.0048468 | 0.0035752 | 48.8442 | 51.7381 | 0.9918 | 0.019894 | 50.2911 | 1.4469 | 49.8088 | 1.0081 | 0.029004 | 1.0086 | 0.029019
175.26 | 2.9721 | 0.0048468 | 0.0036467 | 48.8547 | 51.8268 | 0.9813 | 0.019684 | 50.3407 | 1.486 | 49.8454 | 1.0091 | 0.029788 | 1.0096 | 0.029803
175.28 | 2.9982 | 0.0048468 | 0.0037182 | 48.9001 | 51.8983 | 0.9359 | 0.0188 | 50.3992 | 1.4991 | 49.8995 | 1.0102 | 0.030049 | 1.0108 | 0.030065
175.3 | 2.7635 | 0.0050333 | 0.0036467 | 48.9547 | 51.7182 | 0.8813 | 0.017678 | 50.3365 | 1.3818 | 49.8759 | 1.009 | 0.027697 | 1.0095 | 0.027712
175.32 | 2.7896 | 0.0050333 | 0.0037182 | 48.944 | 51.7336 | 0.892 | 0.017892 | 50.3388 | 1.3948 | 49.8739 | 1.009 | 0.027958 | 1.0096 | 0.027973
175.34 | 2.581 | 0.0050333 | 0.0034322 | 49.02 | 51.601 | 0.816 | 0.016368 | 50.3105 | 1.2905 | 49.8803 | 1.0085 | 0.025868 | 1.009 | 0.025882
175.36 | 2.2942 | 0.0050333 | 0.0032892 | 49.0938 | 51.388 | 0.7422 | 0.014888 | 50.2409 | 1.1471 | 49.8585 | 1.0071 | 0.022994 | 1.0076 | 0.023006
175.38 | 1.851 | 0.0052197 | 0.0027886 | 49.1578 | 51.0088 | 0.6782 | 0.013604 | 50.0833 | 0.92552 | 49.7748 | 1.0039 | 0.018552 | 1.0044 | 0.018562
175.4 | 1.9293 | 0.0052197 | 0.0025026 | 49.2029 | 51.1322 | 0.6331 | 0.012699 | 50.1675 | 0.96463 | 49.846 | 1.0056 | 0.019336 | 1.0061 | 0.019346
175.42 | 1.4339 | 0.0052197 | 0.0019306 | 49.3329 | 50.7668 | 0.5031 | 0.010092 | 50.0499 | 0.71695 | 49.8109 | 1.0032 | 0.014371 | 1.0038 | 0.014379
175.44 | 1.1471 | 0.0052197 | 0.0015016 | 49.4083 | 50.5554 | 0.4277 | 0.0085792 | 49.9819 | 0.57356 | 49.7907 | 1.0019 | 0.011497 | 1.0024 | 0.011503
175.46 | 0.54749 | 0.0050333 | 0.00092955 | 49.5319 | 50.0794 | 0.3041 | 0.0060999 | 49.8056 | 0.27374 | 49.7144 | 0.99835 | 0.0054872 | 0.99887 | 0.00549
175.48 | 0.28678 | 0.0050333 | 0.00042902 | 49.6231 | 49.9099 | 0.2129 | 0.0042705 | 49.7665 | 0.14339 | 49.7187 | 0.99756 | 0.0028742 | 0.99808 | 0.0028757
175.5 | -0.20857 | 0.0048468 | 0 | 49.673 | 49.4644 | 0.163 | 0.0032696 | 49.5687 | -0.10428 | 49.6035 | 0.9936 | -0.0020904 | 0.99412 | -0.0020914
175.52 | -0.36499 | 0.0046604 | -0.00064353 | 49.7631 | 49.3981 | 0.0729 | 0.0014623 | 49.5806 | -0.1825 | 49.6414 | 0.99384 | -0.0036581 | 0.99436 | -0.00366
175.54 | -0.75606 | 0.0046604 | -0.0010726 | 49.8111 | 49.055 | 0.0249 | 0.00049947 | 49.4331 | -0.37803 | 49.5591 | 0.99088 | -0.0075775 | 0.9914 | -0.0075815
175.56 | -0.91248 | 0.0042876 | -0.0015016 | 49.7768 | 48.8643 | 0.0592 | 0.0011875 | 49.3206 | -0.45624 | 49.4726 | 0.98862 | -0.0091453 | 0.98914 | -0.0091501
175.58 | -1.4078 | 0.0041012 | -0.0022166 | 49.8002 | 48.3924 | 0.0358 | 0.00071811 | 49.0963 | -0.70392 | 49.3309 | 0.98413 | -0.01411 | 0.98464 | -0.014117
175.6 | -1.825 | 0.0039147 | -0.0027171 | 49.821 | 47.996 | 0.015 | 0.00030088 | 48.9085 | -0.91248 | 49.2127 | 0.98036 | -0.018291 | 0.98088 | -0.0183
175.62 | -2.0596 | 0.0037283 | -0.0028601 | 49.7582 | 47.6986 | 0.0778 | 0.0015606 | 48.7284 | -1.0298 | 49.0717 | 0.97675 | -0.020642 | 0.97726 | -0.020653
175.64 | -2.6071 | 0.0035419 | -0.0032892 | 49.7768 | 47.1697 | 0.0592 | 0.0011875 | 48.4733 | -1.3035 | 48.9078 | 0.97164 | -0.026129 | 0.97215 | -0.026143
175.66 | -2.5028 | 0.0035419 | -0.0034322 | 49.6891 | 47.1863 | 0.1469 | 0.0029466 | 48.4377 | -1.2514 | 48.8548 | 0.97093 | -0.025084 | 0.97143 | -0.025097
175.68 | -2.6853 | 0.0031691 | -0.0040042 | 49.7168 | 47.0315 | 0.1192 | 0.002391 | 48.3741 | -1.3427 | 48.8217 | 0.96965 | -0.026913 | 0.97016 | -0.026927
175.7 | -2.9199 | 0.0031691 | -0.0041472 | 49.645 | 46.7251 | 0.191 | 0.0038312 | 48.185 | -1.46 | 48.6717 | 0.96586 | -0.029265 | 0.96637 | -0.02928
175.72 | -2.9199 | 0.0029827 | -0.0042187 | 49.6128 | 46.6929 | 0.2232 | 0.0044771 | 48.1528 | -1.46 | 48.6395 | 0.96522 | -0.029265 | 0.96572 | -0.02928
175.74 | -2.9982 | 0.0027963 | -0.0042187 | 49.5919 | 46.5937 | 0.2441 | 0.0048964 | 48.0928 | -1.4991 | 48.5925 | 0.96401 | -0.030049 | 0.96452 | -0.030065
175.76 | -2.9721 | 0.0027963 | -0.0043617 | 49.5474 | 46.5753 | 0.2886 | 0.005789 | 48.0614 | -1.486 | 48.5567 | 0.96338 | -0.029788 | 0.96389 | -0.029803
175.78 | -3.0503 | 0.0026098 | -0.0045047 | 49.4686 | 46.4183 | 0.3674 | 0.0073696 | 47.9434 | -1.5252 | 48.4518 | 0.96102 | -0.030571 | 0.96152 | -0.030587
175.8 | -2.7114 | 0.0026098 | -0.0043617 | 49.4549 | 46.7435 | 0.3811 | 0.0076444 | 48.0992 | -1.3557 | 48.5511 | 0.96414 | -0.027175 | 0.96465 | -0.027189
175.82 | -2.8417 | 0.0024234 | -0.0042902 | 49.3453 | 46.5036 | 0.4907 | 0.0098429 | 47.9244 | -1.4209 | 48.3981 | 0.96064 | -0.028481 | 0.96114 | -0.028496
175.84 | -2.7374 | 0.0024234 | -0.0038612 | 49.3115 | 46.5741 | 0.5245 | 0.010521 | 47.9428 | -1.3687 | 48.399 | 0.96101 | -0.027436 | 0.96151 | -0.02745
175.86 | -2.3985 | 0.0024234 | -0.0034322 | 49.1839 | 46.7854 | 0.6521 | 0.01308 | 47.9846 | -1.1993 | 48.3844 | 0.96184 | -0.024039 | 0.96235 | -0.024052
175.88 | -2.0857 | 0.002237 | -0.0030032 | 49.1227 | 47.037 | 0.7133 | 0.014308 | 48.0799 | -1.0428 | 48.4275 | 0.96375 | -0.020904 | 0.96426 | -0.020914
175.9 | -1.8771 | 0.002237 | -0.0027171 | 49.0389 | 47.1618 | 0.7971 | 0.015989 | 48.1003 | -0.93855 | 48.4132 | 0.96416 | -0.018813 | 0.96467 | -0.018823
175.92 | -1.486 | 0.002237 | -0.0022166 | 48.9827 | 47.4967 | 0.8533 | 0.017116 | 48.2397 | -0.74302 | 48.4874 | 0.96696 | -0.014894 | 0.96746 | -0.014902
175.94 | -1.0428 | 0.002237 | -0.0018591 | 48.8955 | 47.8527 | 0.9405 | 0.018865 | 48.3741 | -0.52142 | 48.5479 | 0.96965 | -0.010452 | 0.97016 | -0.010457
175.96 | -0.72999 | 0.0024234 | -0.0014301 | 48.8101 | 48.0801 | 1.0259 | 0.020578 | 48.4451 | -0.36499 | 48.5668 | 0.97107 | -0.0073162 | 0.97158 | -0.0073201
175.98 | -0.44321 | 0.0024234 | -0.0010011 | 48.7315 | 48.2883 | 1.1045 | 0.022155 | 48.5099 | -0.2216 | 48.5838 | 0.97237 | -0.004442 | 0.97288 | -0.0044443
176 | -0.026071 | 0.0024234 | -0.000429 | 48.6477 | 48.6216 | 1.1883 | 0.023836 | 48.6347 | -0.013035 | 48.639 | 0.97487 | -0.000261 | 0.97538 | -0.000261
176.02 | 0.23464 | 0.0026098 | 0.00014301 | 48.5736 | 48.8082 | 1.2624 | 0.025322 | 48.6909 | 0.11732 | 48.6518 | 0.976 | 0.0023516 | 0.97651 | 0.0023529
176.04 | 0.6257 | 0.0027963 | 0.00071504 | 48.491 | 49.1167 | 1.345 | 0.026979 | 48.8039 | 0.31285 | 48.6996 | 0.97827 | 0.0062711 | 0.97878 | 0.0062743
176.06 | 1.1211 | 0.0029827 | 0.0013586 | 48.4349 | 49.556 | 1.4011 | 0.028104 | 48.9954 | 0.56053 | 48.8086 | 0.98211 | 0.011236 | 0.98262 | 0.011242
176.08 | 1.5121 | 0.0031691 | 0.0015016 | 48.4891 | 50.0012 | 1.3469 | 0.027017 | 49.2452 | 0.75606 | 48.9931 | 0.98711 | 0.015155 | 0.98763 | 0.015163
176.1 | 1.5903 | 0.0035419 | 0.0019306 | 48.5601 | 50.1504 | 1.2759 | 0.025593 | 49.3553 | 0.79516 | 49.0902 | 0.98932 | 0.015939 | 0.98984 | 0.015947
176.12 | 1.8771 | 0.0037283 | 0.0024311 | 48.528 | 50.4051 | 1.31 | 0.0262 | 49.4666 | 0.93855 | 49.1537 | 0.99155 | 0.018813 | 0.99207 | 0.018823
176.14 | 2.3985 | 0.0037283 | 0.0027886 | 48.5861 | 50.9846 | 1.2499 | 0.025072 | 49.7854 | 1.1993 | 49.3856 | 0.99794 | 0.024039 | 0.99846 | 0.024052
176.16 | 2.3725 | 0.0039147 | 0.0029316 | 48.6716 | 51.0441 | 1.1644 | 0.023356 | 49.8578 | 1.1862 | 49.4624 | 0.99939 | 0.023778 | 0.99991 | 0.02379
176.18 | 2.581 | 0.0042876 | 0.0031462 | 48.7159 | 51.2969 | 1.1201 | 0.022468 | 50.0064 | 1.2905 | 49.5762 | 1.0024 | 0.025868 | 1.0029 | 0.025882
176.2 | 2.7635 | 0.0042876 | 0.0035752 | 48.6908 | 51.4543 | 1.1452 | 0.022971 | 50.0726 | 1.3818 | 49.612 | 1.0037 | 0.027697 | 1.0042 | 0.027712
176.22 | 2.9721 | 0.0046604 | 0.0037182 | 48.7584 | 51.7305 | 1.0776 | 0.021615 | 50.2444 | 1.486 | 49.7491 | 1.0071 | 0.029788 | 1.0077 | 0.029803
176.24 | 3.0242 | 0.0046604 | 0.0035752 | 48.8725 | 51.8967 | 0.9635 | 0.019327 | 50.3846 | 1.5121 | 49.8806 | 1.01 | 0.03031 | 1.0105 | 0.030326
176.26 | 3.0503 | 0.0046604 | 0.0035752 | 48.8998 | 51.9501 | 0.9362 | 0.018779 | 50.425 | 1.5252 | 49.9166 | 1.0108 | 0.030571 | 1.0113 | 0.030587
176.28 | 2.9721 | 0.0048468 | 0.0035752 | 48.9145 | 51.8866 | 0.9215 | 0.018484 | 50.4005 | 1.486 | 49.9052 | 1.0103 | 0.029788 | 1.0108 | 0.029803
176.3 | 2.7896 | 0.0048468 | 0.0035037 | 48.9335 | 51.7231 | 0.9025 | 0.018103 | 50.3283 | 1.3948 | 49.8634 | 1.0088 | 0.027958 | 1.0094 | 0.027973
176.32 | 2.7114 | 0.0048468 | 0.0033607 | 48.9725 | 51.6839 | 0.8635 | 0.017321 | 50.3282 | 1.3557 | 49.8763 | 1.0088 | 0.027175 | 1.0093 | 0.027189
176.34 | 2.5028 | 0.0048468 | 0.0032892 | 49.0057 | 51.5085 | 0.8303 | 0.016655 | 50.2571 | 1.2514 | 49.84 | 1.0074 | 0.025084 | 1.0079 | 0.025097
176.36 | 2.3464 | 0.0048468 | 0.0029316 | 49.0476 | 51.394 | 0.7884 | 0.015814 | 50.2208 | 1.1732 | 49.8297 | 1.0067 | 0.023516 | 1.0072 | 0.023529
176.38 | 2.0596 | 0.0048468 | 0.0026456 | 49.1128 | 51.1724 | 0.7232 | 0.014507 | 50.1426 | 1.0298 | 49.7993 | 1.0051 | 0.020642 | 1.0056 | 0.020653
176.4 | 1.7207 | 0.0048468 | 0.0022166 | 49.1368 | 50.8575 | 0.6992 | 0.014025 | 49.9971 | 0.86034 | 49.7104 | 1.0022 | 0.017245 | 1.0027 | 0.017254
176.42 | 1.3296 | 0.0048468 | 0.0015016 | 49.2202 | 50.5498 | 0.6158 | 0.012352 | 49.885 | 0.66481 | 49.6634 | 0.99994 | 0.013326 | 1.0005 | 0.013333
176.44 | 1.2253 | 0.0046604 | 0.0010726 | 49.3479 | 50.5732 | 0.4881 | 0.0097907 | 49.9606 | 0.61267 | 49.7563 | 1.0015 | 0.012281 | 1.002 | 0.012287
176.46 | 0.75606 | 0.0046604 | 0.00085804 | 49.4032 | 50.1593 | 0.4328 | 0.0086815 | 49.7812 | 0.37803 | 49.6552 | 0.99786 | 0.0075775 | 0.99838 | 0.0075815
176.48 | 0.44321 | 0.0046604 | 0.00028601 | 49.4218 | 49.865 | 0.4142 | 0.0083084 | 49.6434 | 0.2216 | 49.5695 | 0.99509 | 0.004442 | 0.99561 | 0.0044443
176.5 | -0.026071 | 0.004474 | -0.00014301 | 49.5198 | 49.4937 | 0.3162 | 0.0063426 | 49.5068 | -0.013035 | 49.5111 | 0.99236 | -0.000261 | 0.99287 | -0.000261
176.52 | -0.39106 | 0.0042876 | -0.00064353 | 49.5924 | 49.2013 | 0.2436 | 0.0048863 | 49.3969 | -0.19553 | 49.462 | 0.99015 | -0.0039194 | 0.99067 | -0.0039215
176.54 | -0.96463 | 0.0041012 | -0.0012156 | 49.7015 | 48.7369 | 0.1345 | 0.0026979 | 49.2192 | -0.48231 | 49.38 | 0.98659 | -0.0096679 | 0.98711 | -0.0096729
176.56 | -1.1993 | 0.0039147 | -0.0019306 | 49.6934 | 48.4941 | 0.1426 | 0.0028604 | 49.0938 | -0.59963 | 49.2936 | 0.98408 | -0.01202 | 0.98459 | -0.012026
176.58 | -1.46 | 0.0035419 | -0.0022166 | 49.6318 | 48.1718 | 0.2042 | 0.004096 | 48.9018 | -0.72999 | 49.1451 | 0.98023 | -0.014632 | 0.98074 | -0.01464
176.6 | -1.9293 | 0.0035419 | -0.0028601 | 49.6462 | 47.7169 | 0.1898 | 0.0038072 | 48.6816 | -0.96463 | 49.0031 | 0.97581 | -0.019336 | 0.97632 | -0.019346
176.62 | -2.1117 | 0.0033555 | -0.0032892 | 49.5757 | 47.464 | 0.2603 | 0.0052213 | 48.5198 | -1.0559 | 48.8718 | 0.97257 | -0.021165 | 0.97308 | -0.021176
176.64 | -2.2942 | 0.0031691 | -0.0035752 | 49.5098 | 47.2156 | 0.3262 | 0.0065432 | 48.3627 | -1.1471 | 48.7451 | 0.96942 | -0.022994 | 0.96993 | -0.023006
176.66 | -2.581 | 0.0029827 | -0.0036467 | 49.4951 | 46.9141 | 0.3409 | 0.0068381 | 48.2046 | -1.2905 | 48.6348 | 0.96625 | -0.025868 | 0.96676 | -0.025882
176.68 | -2.7114 | 0.0029827 | -0.0038612 | 49.5222 | 46.8108 | 0.3138 | 0.0062945 | 48.1665 | -1.3557 | 48.6184 | 0.96549 | -0.027175 | 0.96599 | -0.027189
176.7 | -2.8939 | 0.0027963 | -0.0041472 | 49.49 | 46.5961 | 0.346 | 0.0069404 | 48.0431 | -1.4469 | 48.5254 | 0.96302 | -0.029004 | 0.96352 | -0.029019
176.72 | -2.9982 | 0.0026098 | -0.0043617 | 49.4955 | 46.4973 | 0.3405 | 0.00683 | 47.9964 | -1.4991 | 48.4961 | 0.96208 | -0.030049 | 0.96258 | -0.030065
176.74 | -2.9982 | 0.0026098 | -0.0045047 | 49.4549 | 46.4567 | 0.3811 | 0.0076444 | 47.9558 | -1.4991 | 48.4555 | 0.96127 | -0.030049 | 0.96177 | -0.030065
176.76 | -2.9721 | 0.0024234 | -0.0045047 | 49.4194 | 46.4473 | 0.4166 | 0.0083565 | 47.9334 | -1.486 | 48.4287 | 0.96082 | -0.029788 | 0.96132 | -0.029803
176.78 | -2.9199 | 0.002237 | -0.0043617 | 49.357 | 46.4371 | 0.479 | 0.0096082 | 47.897 | -1.46 | 48.3837 | 0.96009 | -0.029265 | 0.96059 | -0.02928
176.8 | -2.8417 | 0.002237 | -0.0042902 | 49.293 | 46.4513 | 0.543 | 0.010892 | 47.8721 | -1.4209 | 48.3458 | 0.95959 | -0.028481 | 0.96009 | -0.028496
176.82 | -2.6853 | 0.002237 | -0.0042187 | 49.2485 | 46.5632 | 0.5875 | 0.011785 | 47.9058 | -1.3427 | 48.3534 | 0.96027 | -0.026913 | 0.96077 | -0.026927
176.84 | -2.555 | 0.002237 | -0.0038612 | 49.2245 | 46.6695 | 0.6115 | 0.012266 | 47.947 | -1.2775 | 48.3728 | 0.96109 | -0.025607 | 0.96159 | -0.02562
176.86 | -2.3985 | 0.0020506 | -0.0034322 | 49.1104 | 46.7119 | 0.7256 | 0.014555 | 47.9111 | -1.1993 | 48.3109 | 0.96037 | -0.024039 | 0.96087 | -0.024052
176.88 | -2.0857 | 0.0020506 | -0.0031462 | 49.0112 | 46.9255 | 0.8248 | 0.016545 | 47.9684 | -1.0428 | 48.316 | 0.96152 | -0.020904 | 0.96202 | -0.020914
176.9 | -1.6425 | 0.0020506 | -0.0027171 | 48.9224 | 47.2799 | 0.9136 | 0.018326 | 48.1012 | -0.82123 | 48.3749 | 0.96418 | -0.016462 | 0.96468 | -0.01647
176.92 | -1.7207 | 0.002237 | -0.0022166 | 48.8929 | 47.1722 | 0.9431 | 0.018917 | 48.0326 | -0.86034 | 48.3193 | 0.96281 | -0.017245 | 0.96331 | -0.017254
176.94 | -1.0689 | 0.002237 | -0.0016446 | 48.8109 | 47.742 | 1.0251 | 0.020562 | 48.2764 | -0.53445 | 48.4546 | 0.96769 | -0.010713 | 0.9682 | -0.010719
176.96 | -0.59963 | 0.0024234 | -0.0012156 | 48.7051 | 48.1055 | 1.1309 | 0.022685 | 48.4053 | -0.29982 | 48.5052 | 0.97028 | -0.0060098 | 0.97078 | -0.0060129
176.98 | -0.36499 | 0.0024234 | -0.0010726 | 48.6919 | 48.3269 | 1.1441 | 0.022949 | 48.5094 | -0.1825 | 48.5702 | 0.97236 | -0.0036581 | 0.97287 | -0.00366
177 | -0.1825 | 0.0026098 | -0.00042902 | 48.6279 | 48.4454 | 1.2081 | 0.024233 | 48.5367 | -0.091248 | 48.5671 | 0.97291 | -0.00183 | 0.97342 | -0.00183
177.02 | 0.33892 | 0.0029827 | 0.00028601 | 48.5151 | 48.854 | 1.3209 | 0.026496 | 48.6846 | 0.16946 | 48.6281 | 0.97587 | 0.0033968 | 0.97638 | 0.0033986
177.04 | 0.78213 | 0.0031691 | 0.00085804 | 48.5316 | 49.3137 | 1.3044 | 0.026165 | 48.9227 | 0.39106 | 48.7923 | 0.98065 | 0.0078388 | 0.98116 | 0.0078429
177.06 | 0.9907 | 0.0031691 | 0.0011441 | 48.6421 | 49.6328 | 1.1939 | 0.023948 | 49.1374 | 0.49535 | 48.9723 | 0.98495 | 0.0099292 | 0.98547 | 0.0099344
177.08 | 1.3296 | 0.0035419 | 0.0016446 | 48.6457 | 49.9753 | 1.1903 | 0.023876 | 49.3105 | 0.66481 | 49.0889 | 0.98842 | 0.013326 | 0.98894 | 0.013333
177.1 | 1.851 | 0.0037283 | 0.0020736 | 48.6679 | 50.5189 | 1.1681 | 0.023431 | 49.5934 | 0.92552 | 49.2849 | 0.99409 | 0.018552 | 0.99461 | 0.018562
177.12 | 2.0335 | 0.0039147 | 0.0023596 | 48.7374 | 50.7709 | 1.0986 | 0.022 | 49.7542 | 1.0168 | 49.4152 | 0.99731 | 0.020381 | 0.99784 | 0.020392
177.14 | 2.2421 | 0.0042876 | 0.0027886 | 48.7604 | 51.0025 | 1.0756 | 0.021575 | 49.8815 | 1.1211 | 49.5078 | 0.99987 | 0.022471 | 1.0004 | 0.022483
177.16 | 2.6071 | 0.004474 | 0.0032177 | 48.7327 | 51.3398 | 1.1033 | 0.022131 | 50.0362 | 1.3035 | 49.6017 | 1.003 | 0.026129 | 1.0035 | 0.026143
177.18 | 2.7114 | 0.004474 | 0.0034322 | 48.816 | 51.5274 | 1.02 | 0.02046 | 50.1717 | 1.3557 | 49.7198 | 1.0057 | 0.027175 | 1.0062 | 0.027189
177.2 | 2.9982 | 0.0046604 | 0.0035752 | 48.8583 | 51.8565 | 0.9777 | 0.019612 | 50.3574 | 1.4991 | 49.8577 | 1.0094 | 0.030049 | 1.0099 | 0.030065
177.22 | 2.9721 | 0.0046604 | 0.0035752 | 48.8955 | 51.8676 | 0.9405 | 0.018865 | 50.3815 | 1.486 | 49.8862 | 1.0099 | 0.029788 | 1.0104 | 0.029803
177.24 | 2.946 | 0.0048468 | 0.0035752 | 48.9101 | 51.8561 | 0.9259 | 0.018572 | 50.3831 | 1.473 | 49.8921 | 1.0099 | 0.029526 | 1.0104 | 0.029542
177.26 | 2.946 | 0.0048468 | 0.0037182 | 48.9329 | 51.8789 | 0.9031 | 0.018115 | 50.4059 | 1.473 | 49.9149 | 1.0104 | 0.029526 | 1.0109 | 0.029542
177.28 | 2.946 | 0.0048468 | 0.0037182 | 48.9583 | 51.9043 | 0.8777 | 0.017606 | 50.4313 | 1.473 | 49.9403 | 1.0109 | 0.029526 | 1.0114 | 0.029542
177.3 | 2.8678 | 0.0050333 | 0.0037182 | 49.0347 | 51.9025 | 0.8013 | 0.016073 | 50.4686 | 1.4339 | 49.9906 | 1.0116 | 0.028742 | 1.0122 | 0.028757
177.32 | 2.7374 | 0.0050333 | 0.0034322 | 49.0112 | 51.7486 | 0.8248 | 0.0165 | 50.3799 | 1.3687 | 49.9237 | 1.0099 | 0.027436 | 1.0104 | 0.02745
177.34 | 2.5289 | 0.0050333 | 0.0034322 | 49.0851 | 51.614 | 0.7509 | 0.015062 | 50.3495 | 1.2644 | 49.9281 | 1.0092 | 0.025346 | 1.0098 | 0.025359
177.36 | 2.4246 | 0.0050333 | 0.0031462 | 49.1038 | 51.5284 | 0.7322 | 0.014687 | 50.3161 | 1.2123 | 49.912 | 1.0086 | 0.0243 | 1.0091 | 0.024313
177.38 | 2.0596 | 0.0050333 | 0.0025026 | 49.2239 | 51.2835 | 0.6121 | 0.012278 | 50.2537 | 1.0298 | 49.9104 | 1.0073 | 0.020642 | 1.0079 | 0.020653
177.4 | 1.4339 | 0.0048468 | 0.0020736 | 49.3028 | 50.7367 | 0.5332 | 0.010695 | 50.0198 | 0.71695 | 49.7808 | 1.0026 | 0.014371 | 1.0032 | 0.014379
177.42 | 1.486 | 0.0048468 | 0.0017876 | 49.3608 | 50.8468 | 0.4752 | 0.009532 | 50.1038 | 0.74302 | 49.8561 | 1.0043 | 0.014894 | 1.0048 | 0.014902
177.44 | 1.1211 | 0.0048468 | 0.0012156 | 49.466 | 50.5871 | 0.37 | 0.0074218 | 50.0265 | 0.56053 | 49.8397 | 1.0028 | 0.011236 | 1.0033 | 0.011242
177.46 | 0.78213 | 0.0046604 | 0.00078654 | 49.511 | 50.2931 | 0.325 | 0.0065191 | 49.9021 | 0.39106 | 49.7717 | 1.0003 | 0.0078388 | 1.0008 | 0.0078429
177.48 | 0.41714 | 0.0046604 | 0.00042902 | 49.6078 | 50.0249 | 0.2282 | 0.0045774 | 49.8164 | 0.20857 | 49.7468 | 0.99856 | 0.0041807 | 0.99908 | 0.0041829
177.5 | 0.026071 | 0.0042876 | 0 | 49.6201 | 49.6462 | 0.2159 | 0.0043307 | 49.6331 | 0.013035 | 49.6288 | 0.99489 | 0.00026129 | 0.99541 | 0.00026143
177.52 | -0.15643 | 0.0041012 | -0.00078654 | 49.6726 | 49.5162 | 0.1634 | 0.0032776 | 49.5944 | -0.078213 | 49.6205 | 0.99411 | -0.0015678 | 0.99463 | -0.0015686
177.54 | -0.83427 | 0.0039147 | -0.0015016 | 49.7102 | 48.8759 | 0.1258 | 0.0025234 | 49.2931 | -0.41714 | 49.4321 | 0.98807 | -0.0083614 | 0.98859 | -0.0083658
177.56 | -1.095 | 0.0037283 | -0.0017876 | 49.6046 | 48.5096 | 0.2314 | 0.0046416 | 49.0571 | -0.54749 | 49.2396 | 0.98334 | -0.010974 | 0.98386 | -0.01098
177.58 | -1.4339 | 0.0037283 | -0.0022881 | 49.6017 | 48.1678 | 0.2343 | 0.0046998 | 48.8847 | -0.71695 | 49.1237 | 0.97989 | -0.014371 | 0.9804 | -0.014379
177.6 | -1.851 | 0.0035419 | -0.0027886 | 49.6645 | 47.8135 | 0.1715 | 0.0034401 | 48.739 | -0.92552 | 49.0475 | 0.97697 | -0.018552 | 0.97748 | -0.018562
177.62 | -2.1117 | 0.0031691 | -0.0032892 | 49.7077 | 47.596 | 0.1283 | 0.0025735 | 48.6518 | -1.0559 | 49.0038 | 0.97522 | -0.021165 | 0.97573 | -0.021176
177.64 | -2.2682 | 0.0031691 | -0.0034322 | 49.6397 | 47.3715 | 0.1963 | 0.0039375 | 48.5056 | -1.1341 | 48.8836 | 0.97229 | -0.022733 | 0.9728 | -0.022744
177.66 | -2.555 | 0.0029827 | -0.0037182 | 49.5825 | 47.0275 | 0.2535 | 0.0050849 | 48.305 | -1.2775 | 48.7308 | 0.96827 | -0.025607 | 0.96877 | -0.02562
177.68 | -2.6592 | 0.0027963 | -0.0040042 | 49.5845 | 46.9253 | 0.2515 | 0.0050448 | 48.2549 | -1.3296 | 48.6981 | 0.96726 | -0.026652 | 0.96777 | -0.026666
177.7 | -2.7635 | 0.0026098 | -0.0043617 | 49.5438 | 46.7803 | 0.2922 | 0.0058612 | 48.162 | -1.3818 | 48.6226 | 0.9654 | -0.027697 | 0.96591 | -0.027712
177.72 | -2.9199 | 0.0024234 | -0.0045762 | 49.4945 | 46.5746 | 0.3415 | 0.0068501 | 48.0345 | -1.46 | 48.5212 | 0.96284 | -0.029265 | 0.96335 | -0.02928
177.74 | -3.0242 | 0.0024234 | -0.0045047 | 49.4858 | 46.4616 | 0.3502 | 0.0070246 | 47.9737 | -1.5121 | 48.4777 | 0.96163 | -0.03031 | 0.96213 | -0.030326
177.76 | -3.1807 | 0.002237 | -0.0045047 | 49.4315 | 46.2508 | 0.4045 | 0.0081138 | 47.8412 | -1.5903 | 48.3713 | 0.95897 | -0.031878 | 0.95947 | -0.031895
177.78 | -2.9721 | 0.002237 | -0.0045047 | 49.3557 | 46.3836 | 0.4803 | 0.0096343 | 47.8697 | -1.486 | 48.365 | 0.95954 | -0.029788 | 0.96004 | -0.029803
177.8 | -2.8417 | 0.002237 | -0.0043617 | 49.3125 | 46.4708 | 0.5235 | 0.010501 | 47.8916 | -1.4209 | 48.3653 | 0.95998 | -0.028481 | 0.96048 | -0.028496
177.82 | -2.7114 | 0.002237 | -0.0042902 | 49.2534 | 46.542 | 0.5826 | 0.0117 | 47.8977 | -1.3557 | 48.3496 | 0.9601 | -0.027175 | 0.9606 | -0.027189
177.84 | -2.581 | 0.0020506 | -0.0040042 | 49.1795 | 46.5985 | 0.6565 | 0.013169 | 47.889 | -1.2905 | 48.3192 | 0.95993 | -0.025868 | 0.96043 | -0.025882
177.86 | -2.3464 | 0.0020506 | -0.0035752 | 49.1124 | 46.766 | 0.7236 | 0.014515 | 47.9392 | -1.1732 | 48.3303 | 0.96093 | -0.023516 | 0.96144 | -0.023529
177.88 | -2.1378 | 0.0020506 | -0.0031462 | 49.0298 | 46.892 | 0.8062 | 0.016171 | 47.9609 | -1.0689 | 48.3172 | 0.96137 | -0.021426 | 0.96187 | -0.021437
177.9 | -1.7207 | 0.002237 | -0.0025741 | 48.9563 | 47.2356 | 0.8797 | 0.017646 | 48.096 | -0.86034 | 48.3827 | 0.96408 | -0.017245 | 0.96458 | -0.017254
177.92 | -1.486 | 0.002237 | -0.0022166 | 48.8881 | 47.4021 | 0.9479 | 0.019014 | 48.1451 | -0.74302 | 48.3928 | 0.96506 | -0.014894 | 0.96557 | -0.014902
177.94 | -1.0689 | 0.0024234 | -0.0017876 | 48.8172 | 47.7483 | 1.0188 | 0.020436 | 48.2827 | -0.53445 | 48.4609 | 0.96782 | -0.010713 | 0.96833 | -0.010719
177.96 | -0.75606 | 0.0026098 | -0.0013586 | 48.7208 | 47.9647 | 1.1152 | 0.02237 | 48.3428 | -0.37803 | 48.4688 | 0.96902 | -0.0075775 | 0.96953 | -0.0075815
177.98 | -0.49535 | 0.0027963 | -0.00078654 | 48.6912 | 48.1959 | 1.1448 | 0.022963 | 48.4435 | -0.24767 | 48.5261 | 0.97104 | -0.0049646 | 0.97155 | -0.0049672
178 | -0.078213 | 0.0027963 | -0.00014301 | 48.5367 | 48.4585 | 1.2993 | 0.026062 | 48.4976 | -0.039106 | 48.5106 | 0.97213 | -0.000784 | 0.97263 | -0.000784
178.02 | 0.33892 | 0.0029827 | 0.00028601 | 48.6691 | 49.008 | 1.1669 | 0.023407 | 48.8386 | 0.16946 | 48.7821 | 0.97896 | 0.0033968 | 0.97947 | 0.0033986
178.04 | 0.54749 | 0.0033555 | 0.00057203 | 48.6733 | 49.2208 | 1.1627 | 0.023322 | 48.947 | 0.27374 | 48.8558 | 0.98114 | 0.0054872 | 0.98165 | 0.00549
178.06 | 0.91248 | 0.0033555 | 0.0011441 | 48.7136 | 49.6261 | 1.1224 | 0.022514 | 49.1698 | 0.45624 | 49.0178 | 0.9856 | 0.0091453 | 0.98612 | 0.0091501
178.08 | 1.4078 | 0.0037283 | 0.0017876 | 48.6691 | 50.0769 | 1.1669 | 0.023407 | 49.373 | 0.70392 | 49.1384 | 0.98967 | 0.01411 | 0.99019 | 0.014117
178.1 | 1.851 | 0.0041012 | 0.0021451 | 48.7228 | 50.5738 | 1.1132 | 0.022329 | 49.6483 | 0.92552 | 49.3398 | 0.99519 | 0.018552 | 0.99571 | 0.018562
178.12 | 1.9032 | 0.0041012 | 0.0023596 | 48.7802 | 50.6834 | 1.0558 | 0.021178 | 49.7318 | 0.95159 | 49.4146 | 0.99687 | 0.019074 | 0.99739 | 0.019084
178.14 | 2.1378 | 0.0042876 | 0.0028601 | 48.7856 | 50.9234 | 1.0504 | 0.02107 | 49.8545 | 1.0689 | 49.4982 | 0.99933 | 0.021426 | 0.99985 | 0.021437
178.16 | 2.5028 | 0.004474 | 0.0032892 | 48.7679 | 51.2707 | 1.0681 | 0.021425 | 50.0193 | 1.2514 | 49.6022 | 1.0026 | 0.025084 | 1.0032 | 0.025097
178.18 | 2.8417 | 0.0046604 | 0.0034322 | 48.8398 | 51.6815 | 0.9962 | 0.019983 | 50.2607 | 1.4209 | 49.787 | 1.0075 | 0.028481 | 1.008 | 0.028496
178.2 | 2.8417 | 0.0046604 | 0.0034322 | 48.8658 | 51.7075 | 0.9702 | 0.019461 | 50.2867 | 1.4209 | 49.813 | 1.008 | 0.028481 | 1.0085 | 0.028496
178.22 | 2.8157 | 0.0048468 | 0.0035752 | 48.8965 | 51.7122 | 0.9395 | 0.018845 | 50.3043 | 1.4078 | 49.8351 | 1.0083 | 0.02822 | 1.0089 | 0.028235
178.24 | 2.9721 | 0.0048468 | 0.0037182 | 48.9125 | 51.8846 | 0.9235 | 0.018524 | 50.3985 | 1.486 | 49.9032 | 1.0102 | 0.029788 | 1.0108 | 0.029803
178.26 | 3.0242 | 0.0048468 | 0.0037182 | 48.9187 | 51.9429 | 0.9173 | 0.0184 | 50.4308 | 1.5121 | 49.9268 | 1.0109 | 0.03031 | 1.0114 | 0.030326
178.28 | 3.0242 | 0.0050333 | 0.0037182 | 48.9965 | 52.0207 | 0.8395 | 0.0168 | 50.5086 | 1.5121 | 50.0046 | 1.0124 | 0.03031 | 1.013 | 0.030326
178.3 | 2.8417 | 0.0050333 | 0.0037182 | 48.9915 | 51.8332 | 0.8445 | 0.01694 | 50.4124 | 1.4209 | 49.9387 | 1.0105 | 0.028481 | 1.011 | 0.028496
178.32 | 2.7896 | 0.0050333 | 0.0037182 | 48.9891 | 51.7787 | 0.8469 | 0.016988 | 50.3839 | 1.3948 | 49.919 | 1.0099 | 0.027958 | 1.0105 | 0.027973
178.34 | 2.581 | 0.0050333 | 0.0035037 | 49.0914 | 51.6724 | 0.7446 | 0.014936 | 50.3819 | 1.2905 | 49.9517 | 1.0099 | 0.025868 | 1.0104 | 0.025882
178.36 | 2.3203 | 0.0050333 | 0.0031462 | 49.1158 | 51.4361 | 0.7202 | 0.014446 | 50.276 | 1.1602 | 49.8892 | 1.0078 | 0.023255 | 1.0083 | 0.023267
178.38 | 2.0857 | 0.0050333 | 0.0026456 | 49.1839 | 51.2696 | 0.6521 | 0.01308 | 50.2267 | 1.0428 | 49.8791 | 1.0068 | 0.020904 | 1.0073 | 0.020914
178.4 | 1.7728 | 0.0050333 | 0.0022166 | 49.2534 | 51.0262 | 0.5826 | 0.011686 | 50.1398 | 0.88641 | 49.8443 | 1.005 | 0.017768 | 1.0056 | 0.017777
178.42 | 1.486 | 0.0048468 | 0.0017876 | 49.3194 | 50.8054 | 0.5166 | 0.010362 | 50.0624 | 0.74302 | 49.8147 | 1.0035 | 0.014894 | 1.004 | 0.014902
178.44 | 1.1471 | 0.0046604 | 0.0011441 | 49.4203 | 50.5674 | 0.4157 | 0.0083385 | 49.9939 | 0.57356 | 49.8027 | 1.0021 | 0.011497 | 1.0026 | 0.011503
178.46 | 0.67784 | 0.0046604 | 0.00071504 | 49.481 | 50.1588 | 0.355 | 0.0071209 | 49.8199 | 0.33892 | 49.7069 | 0.99863 | 0.0067936 | 0.99915 | 0.0067972
178.48 | 0.36499 | 0.004474 | 0.00042902 | 49.5222 | 49.8872 | 0.3138 | 0.0062945 | 49.7047 | 0.1825 | 49.6439 | 0.99632 | 0.0036581 | 0.99684 | 0.00366
178.5 | 0.13035 | 0.0042876 | -0.00014301 | 49.5875 | 49.7179 | 0.2485 | 0.0049846 | 49.6527 | 0.065177 | 49.631 | 0.99528 | 0.0013065 | 0.9958 | 0.0013072
178.52 | -0.31285 | 0.0041012 | -0.00092955 | 49.5727 | 49.2598 | 0.2633 | 0.0052815 | 49.4163 | -0.15643 | 49.4684 | 0.99054 | -0.0031355 | 0.99106 | -0.0031372
178.54 | -0.72999 | 0.0039147 | -0.0014301 | 49.5636 | 48.8336 | 0.2724 | 0.005464 | 49.1986 | -0.36499 | 49.3203 | 0.98618 | -0.0073162 | 0.98669 | -0.0073201
178.56 | -1.095 | 0.0035419 | -0.0017876 | 49.5417 | 48.4467 | 0.2943 | 0.0059033 | 48.9942 | -0.54749 | 49.1767 | 0.98208 | -0.010974 | 0.98259 | -0.01098
178.58 | -1.5121 | 0.0035419 | -0.00229 | 49.5678 | 48.0557 | 0.2682 | 0.0053798 | 48.8117 | -0.75606 | 49.0638 | 0.97842 | -0.015155 | 0.97894 | -0.015163
178.6 | -1.825 | 0.0033555 | -0.0029316 | 49.6072 | 47.7822 | 0.2288 | 0.0045895 | 48.6947 | -0.91248 | 48.9989 | 0.97608 | -0.018291 | 0.97659 | -0.0183
178.62 | -2.0857 | 0.0031691 | -0.0032892 | 49.571 | 47.4853 | 0.265 | 0.0053156 | 48.5282 | -1.0428 | 48.8758 | 0.97274 | -0.020904 | 0.97325 | -0.020914
178.64 | -2.216 | 0.0029827 | -0.0034322 | 49.5387 | 47.3227 | 0.2973 | 0.0059635 | 48.4307 | -1.108 | 48.8 | 0.97079 | -0.02221 | 0.97129 | -0.022222
178.66 | -2.4507 | 0.0027963 | -0.0037182 | 49.4723 | 47.0216 | 0.3637 | 0.0072954 | 48.247 | -1.2253 | 48.6554 | 0.9671 | -0.024562 | 0.96761 | -0.024574
178.68 | -2.581 | 0.0027963 | -0.0038612 | 49.4987 | 46.9177 | 0.3373 | 0.0067658 | 48.2082 | -1.2905 | 48.6384 | 0.96633 | -0.025868 | 0.96683 | -0.025882
178.7 | -2.7635 | 0.0026098 | -0.0042187 | 49.49 | 46.7265 | 0.346 | 0.0069404 | 48.1082 | -1.3818 | 48.5688 | 0.96432 | -0.027697 | 0.96483 | -0.027712
178.72 | -3.1546 | 0.0024234 | -0.0045047 | 49.4913 | 46.3367 | 0.3447 | 0.0069143 | 47.914 | -1.5773 | 48.4398 | 0.96043 | -0.031617 | 0.96093 | -0.031633
178.74 | -2.8417 | 0.002237 | -0.0045047 | 49.424 | 46.5823 | 0.412 | 0.0082642 | 48.0031 | -1.4209 | 48.4768 | 0.96222 | -0.028481 | 0.96272 | -0.028496
178.76 | -3.0764 | 0.002237 | -0.0045047 | 49.3479 | 46.2715 | 0.4881 | 0.0097907 | 47.8097 | -1.5382 | 48.3224 | 0.95834 | -0.030833 | 0.95884 | -0.030849
178.78 | -2.8939 | 0.002237 | -0.0045047 | 49.317 | 46.4231 | 0.519 | 0.010411 | 47.8701 | -1.4469 | 48.3524 | 0.95955 | -0.029004 | 0.96005 | -0.029019
178.8 | -2.8417 | 0.0020506 | -0.0043617 | 49.2756 | 46.4339 | 0.5604 | 0.011241 | 47.8547 | -1.4209 | 48.3284 | 0.95924 | -0.028481 | 0.95974 | -0.028496
178.82 | -2.7635 | 0.0020506 | -0.0043617 | 49.2609 | 46.4974 | 0.5751 | 0.011536 | 47.8791 | -1.3818 | 48.3397 | 0.95973 | -0.027697 | 0.96023 | -0.027712
178.84 | -2.6332 | 0.0020506 | -0.0041472 | 49.2393 | 46.6061 | 0.5967 | 0.011969 | 47.9227 | -1.3166 | 48.3616 | 0.9606 | -0.026391 | 0.96111 | -0.026404
178.86 | -2.2421 | 0.0018642 | -0.0037182 | 49.1068 | 46.8647 | 0.7292 | 0.014627 | 47.9857 | -1.1211 | 48.3594 | 0.96187 | -0.022471 | 0.96237 | -0.022483
178.88 | -2.1378 | 0.0018642 | -0.0034322 | 49.0753 | 46.9375 | 0.7607 | 0.015259 | 48.0064 | -1.0689 | 48.3627 | 0.96228 | -0.021426 | 0.96278 | -0.021437
178.9 | -1.9032 | 0.0018642 | -0.0030032 | 49.0242 | 47.121 | 0.8118 | 0.016284 | 48.0726 | -0.95159 | 48.3898 | 0.96361 | -0.019074 | 0.96411 | -0.019084
178.92 | -1.4078 | 0.0018642 | -0.0024311 | 48.9001 | 47.4923 | 0.9359 | 0.018773 | 48.1962 | -0.70392 | 48.4308 | 0.96608 | -0.01411 | 0.96659 | -0.014117
178.94 | -1.0689 | 0.0018642 | -0.0019306 | 48.801 | 47.7321 | 1.035 | 0.020761 | 48.2665 | -0.53445 | 48.4447 | 0.9675 | -0.010713 | 0.968 | -0.010719
178.96 | -0.70392 | 0.0020506 | -0.0013586 | 48.7094 | 48.0055 | 1.1266 | 0.022598 | 48.3574 | -0.35196 | 48.4748 | 0.96932 | -0.0070549 | 0.96982 | -0.0070586
178.98 | -0.31285 | 0.002237 | -0.00078654 | 48.6352 | 48.3223 | 1.2008 | 0.024087 | 48.4788 | -0.15643 | 48.5309 | 0.97175 | -0.0031355 | 0.97226 | -0.0031372
179 | -0.078213 | 0.002237 | -0.000358 | 48.5799 | 48.5017 | 1.2561 | 0.025196 | 48.5408 | -0.039106 | 48.5538 | 0.97299 | -0.000784 | 0.9735 | -0.000784
179.02 | 0.36499 | 0.0024234 | 0 | 48.568 | 48.933 | 1.268 | 0.025435 | 48.7505 | 0.1825 | 48.6897 | 0.9772 | 0.0036581 | 0.97771 | 0.00366
179.04 | 0.46928 | 0.0027963 | 0.00057203 | 48.5336 | 49.0029 | 1.3024 | 0.026125 | 48.7682 | 0.23464 | 48.69 | 0.97755 | 0.0047033 | 0.97806 | 0.0047058
179.06 | 1.1732 | 0.0031691 | 0.0011441 | 48.4874 | 49.6606 | 1.3486 | 0.027051 | 49.074 | 0.5866 | 48.8785 | 0.98368 | 0.011758 | 0.98419 | 0.011764
179.08 | 1.4078 | 0.0031691 | 0.0015016 | 48.5724 | 49.9802 | 1.2636 | 0.025346 | 49.2763 | 0.70392 | 49.0417 | 0.98774 | 0.01411 | 0.98825 | 0.014117
179.1 | 1.6685 | 0.0033555 | 0.0017876 | 48.6568 | 50.3253 | 1.1792 | 0.023653 | 49.4911 | 0.83427 | 49.213 | 0.99204 | 0.016723 | 0.99256 | 0.016732
179.12 | 2.1117 | 0.0035419 | 0.0025026 | 48.6346 | 50.7463 | 1.2014 | 0.024099 | 49.6905 | 1.0559 | 49.3385 | 0.99604 | 0.021165 | 0.99656 | 0.021176
179.14 | 2.3203 | 0.0037283 | 0.0026456 | 48.6679 | 50.9882 | 1.1681 | 0.023431 | 49.8281 | 1.1602 | 49.4413 | 0.9988 | 0.023255 | 0.99932 | 0.023267
179.16 | 2.555 | 0.0039147 | 0.0027886 | 48.7051 | 51.2601 | 1.1309 | 0.022685 | 49.9826 | 1.2775 | 49.5568 | 1.0019 | 0.025607 | 1.0024 | 0.02562
179.18 | 2.555 | 0.0042876 | 0.0030032 | 48.764 | 51.319 | 1.072 | 0.021503 | 50.0415 | 1.2775 | 49.6157 | 1.0031 | 0.025607 | 1.0036 | 0.02562
179.2 | 2.7374 | 0.0042876 | 0.0032892 | 48.7911 | 51.5285 | 1.0449 | 0.020959 | 50.1598 | 1.3687 | 49.7036 | 1.0054 | 0.027436 | 1.006 | 0.02745
179.22 | 3.1546 | 0.004474 | 0.0035752 | 48.7517 | 51.9063 | 1.0843 | 0.02175 | 50.329 | 1.5773 | 49.8032 | 1.0088 | 0.031617 | 1.0094 | 0.031633
179.24 | 2.946 | 0.004474 | 0.0037182 | 48.8539 | 51.7999 | 0.9821 | 0.0197 | 50.3269 | 1.473 | 49.8359 | 1.0088 | 0.029526 | 1.0093 | 0.029542
179.26 | 3.0764 | 0.004474 | 0.0037182 | 48.8386 | 51.915 | 0.9974 | 0.020007 | 50.3768 | 1.5382 | 49.8641 | 1.0098 | 0.030833 | 1.0103 | 0.030849
179.28 | 2.9721 | 0.0046604 | 0.0035752 | 48.9779 | 51.95 | 0.8581 | 0.017212 | 50.4639 | 1.486 | 49.9686 | 1.0115 | 0.029788 | 1.0121 | 0.029803
179.3 | 2.9721 | 0.0048468 | 0.0035752 | 49.0542 | 52.0263 | 0.7818 | 0.015682 | 50.5402 | 1.486 | 50.0449 | 1.0131 | 0.029788 | 1.0136 | 0.029803
179.32 | 2.7374 | 0.0048468 | 0.0032892 | 49.0291 | 51.7665 | 0.8069 | 0.016185 | 50.3978 | 1.3687 | 49.9416 | 1.0102 | 0.027436 | 1.0107 | 0.02745
179.34 | 2.5289 | 0.0048468 | 0.0031462 | 49.1013 | 51.6302 | 0.7347 | 0.014737 | 50.3657 | 1.2644 | 49.9443 | 1.0096 | 0.025346 | 1.0101 | 0.025359
179.36 | 2.3725 | 0.0048468 | 0.0027886 | 49.1364 | 51.5089 | 0.6996 | 0.014033 | 50.3226 | 1.1862 | 49.9272 | 1.0087 | 0.023778 | 1.0092 | 0.02379
179.38 | 2.0596 | 0.0048468 | 0.0023596 | 49.2115 | 51.2711 | 0.6245 | 0.012527 | 50.2413 | 1.0298 | 49.898 | 1.0071 | 0.020642 | 1.0076 | 0.020653
179.4 | 1.825 | 0.0048468 | 0.0020736 | 49.3212 | 51.1462 | 0.5148 | 0.010326 | 50.2337 | 0.91248 | 49.9295 | 1.0069 | 0.018291 | 1.0075 | 0.0183
179.42 | 1.486 | 0.0048468 | 0.0015016 | 49.381 | 50.867 | 0.455 | 0.0091268 | 50.124 | 0.74302 | 49.8763 | 1.0047 | 0.014894 | 1.0053 | 0.014902
179.44 | 1.0689 | 0.0046604 | 0.0011441 | 49.4308 | 50.4997 | 0.4052 | 0.0081278 | 49.9653 | 0.53445 | 49.7871 | 1.0015 | 0.010713 | 1.0021 | 0.010719
179.46 | 0.70392 | 0.0046604 | 0.00085804 | 49.5326 | 50.2365 | 0.3034 | 0.0060858 | 49.8846 | 0.35196 | 49.7672 | 0.99993 | 0.0070549 | 1.0005 | 0.0070586
179.48 | 0.39106 | 0.0046604 | 0.00028601 | 49.5615 | 49.9526 | 0.2745 | 0.0055061 | 49.757 | 0.19553 | 49.6919 | 0.99737 | 0.0039194 | 0.99789 | 0.0039215
179.5 | -0.23464 | 0.004474 | -0.000286 | 49.7354 | 49.5008 | 0.1006 | 0.0020179 | 49.6181 | -0.11732 | 49.6572 | 0.99459 | -0.0023516 | 0.99511 | -0.0023529
179.52 | -0.31285 | 0.004474 | -0.00064353 | 49.754 | 49.4411 | 0.082 | 0.0016448 | 49.5976 | -0.15643 | 49.6497 | 0.99418 | -0.0031355 | 0.9947 | -0.0031372
179.54 | -0.65177 | 0.0042876 | -0.0012156 | 49.8693 | 49.2175 | -0.0333 | -0.00066796 | 49.5434 | -0.32589 | 49.652 | 0.99309 | -0.0065324 | 0.99361 | -0.0065358
179.56 | -1.0428 | 0.0041012 | -0.0017876 | 49.8594 | 48.8166 | -0.0234 | -0.00046938 | 49.338 | -0.52142 | 49.5118 | 0.98897 | -0.010452 | 0.98949 | -0.010457
179.58 | -1.5643 | 0.0039147 | -0.0023596 | 49.8519 | 48.2876 | -0.0159 | -0.00031894 | 49.0698 | -0.78213 | 49.3305 | 0.9836 | -0.015678 | 0.98411 | -0.015686
179.6 | -1.825 | 0.0035419 | -0.0027171 | 49.8192 | 47.9942 | 0.0168 | 0.00033699 | 48.9067 | -0.91248 | 49.2109 | 0.98033 | -0.018291 | 0.98084 | -0.0183
179.62 | -1.9293 | 0.0033555 | -0.0030032 | 49.7631 | 47.8338 | 0.0729 | 0.0014623 | 48.7985 | -0.96463 | 49.12 | 0.97816 | -0.019336 | 0.97867 | -0.019346
179.64 | -2.4767 | 0.0031691 | -0.0035752 | 49.7564 | 47.2797 | 0.0796 | 0.0015967 | 48.518 | -1.2384 | 48.9308 | 0.97254 | -0.024823 | 0.97304 | -0.024836
179.66 | -2.581 | 0.0029827 | -0.0037182 | 49.6859 | 47.1049 | 0.1501 | 0.0030108 | 48.3954 | -1.2905 | 48.8256 | 0.97008 | -0.025868 | 0.97059 | -0.025882
179.68 | -2.6332 | 0.0027963 | -0.0038612 | 49.657 | 47.0238 | 0.179 | 0.0035905 | 48.3404 | -1.3166 | 48.7793 | 0.96898 | -0.026391 | 0.96948 | -0.026404
179.7 | -2.8939 | 0.0027963 | -0.0042187 | 49.675 | 46.7811 | 0.161 | 0.0032295 | 48.2281 | -1.4469 | 48.7104 | 0.96672 | -0.029004 | 0.96723 | -0.029019
179.72 | -2.9721 | 0.0026098 | -0.0045047 | 49.6263 | 46.6542 | 0.2097 | 0.0042063 | 48.1403 | -1.486 | 48.6356 | 0.96496 | -0.029788 | 0.96547 | -0.029803
179.74 | -3.2589 | 0.0024234 | -0.0046477 | 49.6177 | 46.3588 | 0.2183 | 0.0043788 | 47.9883 | -1.6294 | 48.5314 | 0.96192 | -0.032662 | 0.96242 | -0.032679
179.76 | -3.0242 | 0.0024234 | -0.0045047 | 49.5371 | 46.5129 | 0.2989 | 0.0059956 | 48.025 | -1.5121 | 48.529 | 0.96265 | -0.03031 | 0.96316 | -0.030326
179.78 | -2.7635 | 0.0024234 | -0.0045047 | 49.5134 | 46.7499 | 0.3226 | 0.006471 | 48.1316 | -1.3818 | 48.5922 | 0.96479 | -0.027697 | 0.9653 | -0.027712
179.8 | -2.9199 | 0.0024234 | -0.0043617 | 49.5302 | 46.6103 | 0.3058 | 0.006134 | 48.0702 | -1.46 | 48.5569 | 0.96356 | -0.029265 | 0.96406 | -0.02928
179.82 | -2.9721 | 0.0024234 | -0.0042902 | 49.4648 | 46.4927 | 0.3712 | 0.0074458 | 47.9788 | -1.486 | 48.4741 | 0.96173 | -0.029788 | 0.96223 | -0.029803
179.84 | -2.5289 | 0.002237 | -0.0037182 | 49.3889 | 46.86 | 0.4471 | 0.0089683 | 48.1245 | -1.2644 | 48.5459 | 0.96465 | -0.025346 | 0.96515 | -0.025359
179.86 | -2.4507 | 0.002237 | -0.0034322 | 49.3368 | 46.8861 | 0.4992 | 0.010013 | 48.1115 | -1.2253 | 48.5199 | 0.96439 | -0.024562 | 0.96489 | -0.024574
179.88 | -2.0596 | 0.002237 | -0.0031462 | 49.2683 | 47.2087 | 0.5677 | 0.011387 | 48.2385 | -1.0298 | 48.5818 | 0.96693 | -0.020642 | 0.96744 | -0.020653
179.9 | -1.9814 | 0.0024234 | -0.0026456 | 49.2206 | 47.2392 | 0.6154 | 0.012344 | 48.2299 | -0.9907 | 48.5601 | 0.96676 | -0.019858 | 0.96727 | -0.019869
179.92 | -1.4339 | 0.0024234 | -0.0023596 | 49.1689 | 47.735 | 0.6671 | 0.013381 | 48.4519 | -0.71695 | 48.6909 | 0.97121 | -0.014371 | 0.97172 | -0.014379
179.94 | -1.2253 | 0.0024234 | -0.0020021 | 49.1061 | 47.8808 | 0.7299 | 0.014641 | 48.4934 | -0.61267 | 48.6977 | 0.97204 | -0.012281 | 0.97255 | -0.012287
179.96 | -0.88641 | 0.0026098 | -0.0014301 | 49.0341 | 48.1477 | 0.8019 | 0.016085 | 48.5909 | -0.44321 | 48.7386 | 0.974 | -0.008884 | 0.97451 | -0.0088886
179.98 | -0.54749 | 0.0027963 | -0.00078654 | 48.9109 | 48.3634 | 0.9251 | 0.018556 | 48.6372 | -0.27374 | 48.7284 | 0.97492 | -0.0054872 | 0.97543 | -0.00549
180 | 0 | 0.0029827 | -0.00014301 | 48.8539 | 48.8539 | 0.9821 | 0.0197 | 48.8539 | 0 | 48.8539 | 0.97927 | 0 | 0.97978 | 0
180.02 | 0.41714 | 0.0031691 | 0.00014301 | 48.9286 | 49.3457 | 0.9074 | 0.018201 | 49.1372 | 0.20857 | 49.0676 | 0.98495 | 0.0041807 | 0.98546 | 0.0041829
180.04 | 0.8082 | 0.0035419 | 0.00071504 | 48.9139 | 49.7221 | 0.9221 | 0.018496 | 49.318 | 0.4041 | 49.1833 | 0.98857 | 0.0081001 | 0.98909 | 0.0081044
180.06 | 1.1732 | 0.0037283 | 0.0015016 | 48.9022 | 50.0754 | 0.9338 | 0.018731 | 49.4888 | 0.5866 | 49.2933 | 0.992 | 0.011758 | 0.99251 | 0.011764
180.08 | 1.46 | 0.0039147 | 0.0017876 | 48.9632 | 50.4232 | 0.8728 | 0.017507 | 49.6932 | 0.72999 | 49.4499 | 0.99609 | 0.014632 | 0.99661 | 0.01464
180.1 | 1.7207 | 0.0041012 | 0.0020736 | 49.0242 | 50.7449 | 0.8118 | 0.016284 | 49.8845 | 0.86034 | 49.5978 | 0.99993 | 0.017245 | 1.0005 | 0.017254
180.12 | 2.0075 | 0.0042876 | 0.0025026 | 48.9551 | 50.9626 | 0.8809 | 0.01767 | 49.9588 | 1.0037 | 49.6243 | 1.0014 | 0.02012 | 1.0019 | 0.02013
180.14 | 2.6071 | 0.004474 | 0.0029316 | 48.9761 | 51.5832 | 0.8599 | 0.017249 | 50.2796 | 1.3035 | 49.8451 | 1.0078 | 0.026129 | 1.0084 | 0.026143
180.16 | 2.7374 | 0.0046604 | 0.0031462 | 49.0574 | 51.7948 | 0.7786 | 0.015618 | 50.4261 | 1.3687 | 49.9699 | 1.0108 | 0.027436 | 1.0113 | 0.02745
180.18 | 2.8157 | 0.0046604 | 0.0032892 | 49.0692 | 51.8849 | 0.7668 | 0.015381 | 50.477 | 1.4078 | 50.0078 | 1.0118 | 0.02822 | 1.0123 | 0.028235
180.2 | 2.7114 | 0.0048468 | 0.0034322 | 49.1221 | 51.8335 | 0.7139 | 0.01432 | 50.4778 | 1.3557 | 50.0259 | 1.0118 | 0.027175 | 1.0123 | 0.027189
180.22 | 2.9199 | 0.0048468 | 0.0036467 | 49.0803 | 52.0002 | 0.7557 | 0.015158 | 50.5403 | 1.46 | 50.0536 | 1.0131 | 0.029265 | 1.0136 | 0.02928
180.24 | 3.0764 | 0.0048468 | 0.0037897 | 49.071 | 52.1474 | 0.765 | 0.015345 | 50.6092 | 1.5382 | 50.0965 | 1.0145 | 0.030833 | 1.015 | 0.030849
180.26 | 2.7896 | 0.0050333 | 0.0037897 | 49.1464 | 51.936 | 0.6896 | 0.0138 | 50.5412 | 1.3948 | 50.0763 | 1.0131 | 0.027958 | 1.0136 | 0.027973
180.28 | 2.9982 | 0.0050333 | 0.0039327 | 49.1257 | 52.1239 | 0.7103 | 0.014248 | 50.6248 | 1.4991 | 50.1251 | 1.0148 | 0.030049 | 1.0153 | 0.030065
180.3 | 2.7896 | 0.0050333 | 0.0038612 | 49.2067 | 51.9963 | 0.6293 | 0.012623 | 50.6015 | 1.3948 | 50.1366 | 1.0143 | 0.027958 | 1.0148 | 0.027973
180.32 | 2.8157 | 0.0050333 | 0.0035752 | 49.2336 | 52.0493 | 0.6024 | 0.0121 | 50.6414 | 1.4078 | 50.1722 | 1.0151 | 0.02822 | 1.0156 | 0.028235
180.34 | 2.7896 | 0.0052197 | 0.0032892 | 49.2578 | 52.0474 | 0.5782 | 0.011598 | 50.6526 | 1.3948 | 50.1877 | 1.0153 | 0.027958 | 1.0159 | 0.027973
180.36 | 2.2942 | 0.0052197 | 0.0029316 | 49.4513 | 51.7455 | 0.3847 | 0.0077166 | 50.5984 | 1.1471 | 50.216 | 1.0142 | 0.022994 | 1.0148 | 0.023006
180.38 | 2.0335 | 0.0052197 | 0.0026456 | 49.4137 | 51.4472 | 0.4223 | 0.0084708 | 50.4305 | 1.0168 | 50.0915 | 1.0109 | 0.020381 | 1.0114 | 0.020392
180.4 | 2.0335 | 0.0050333 | 0.0022166 | 49.4672 | 51.5007 | 0.3688 | 0.0073977 | 50.484 | 1.0168 | 50.145 | 1.0119 | 0.020381 | 1.0125 | 0.020392
180.42 | 1.4078 | 0.0050333 | 0.0016446 | 49.6144 | 51.0222 | 0.2216 | 0.004445 | 50.3183 | 0.70392 | 50.0837 | 1.0086 | 0.01411 | 1.0092 | 0.014117
180.44 | 1.2253 | 0.0050333 | 0.0013586 | 49.6462 | 50.8715 | 0.1898 | 0.0038072 | 50.2589 | 0.61267 | 50.0546 | 1.0074 | 0.012281 | 1.008 | 0.012287
180.46 | 0.8082 | 0.0048468 | 0.00078654 | 49.736 | 50.5442 | 0.1 | 0.0020059 | 50.1401 | 0.4041 | 50.0054 | 1.0051 | 0.0081001 | 1.0056 | 0.0081044
180.48 | 0.26071 | 0.0046604 | 0.00028601 | 49.8069 | 50.0676 | 0.0291 | 0.00058371 | 49.9373 | 0.13035 | 49.8938 | 1.001 | 0.0026129 | 1.0015 | 0.0026143
180.5 | -0.15643 | 0.004474 | 0 | 49.858 | 49.7016 | -0.022 | -0.00044129 | 49.7798 | -0.078213 | 49.8059 | 0.99783 | -0.00157 | 0.99835 | -0.00157
180.52 | -0.15643 | 0.0042876 | -0.00057203 | 49.8025 | 49.6461 | 0.0335 | 0.00067197 | 49.7243 | -0.078213 | 49.7504 | 0.99672 | -0.0015678 | 0.99724 | -0.0015686
180.54 | -0.65177 | 0.0041012 | -0.0013586 | 49.8111 | 49.1593 | 0.0249 | 0.00049947 | 49.4852 | -0.32589 | 49.5938 | 0.99192 | -0.0065324 | 0.99244 | -0.0065358
180.56 | -1.1211 | 0.0039147 | -0.0019306 | 49.8543 | 48.7332 | -0.0183 | -0.00036708 | 49.2938 | -0.56053 | 49.4806 | 0.98809 | -0.011236 | 0.9886 | -0.011242
180.58 | -1.3818 | 0.0037283 | -0.0022166 | 49.7255 | 48.3437 | 0.1105 | 0.0022165 | 49.0346 | -0.69088 | 49.2649 | 0.98289 | -0.013849 | 0.98341 | -0.013856
180.6 | -1.851 | 0.0035419 | -0.0027171 | 49.7587 | 47.9077 | 0.0773 | 0.0015505 | 48.8332 | -0.92552 | 49.1417 | 0.97885 | -0.018552 | 0.97937 | -0.018562
180.62 | -2.0596 | 0.0033555 | -0.0032892 | 49.7532 | 47.6936 | 0.0828 | 0.0016609 | 48.7234 | -1.0298 | 49.0667 | 0.97665 | -0.020642 | 0.97716 | -0.020653
180.64 | -2.3203 | 0.0031691 | -0.0034322 | 49.673 | 47.3527 | 0.163 | 0.0032696 | 48.5128 | -1.1602 | 48.8996 | 0.97243 | -0.023255 | 0.97294 | -0.023267
180.66 | -2.6071 | 0.0029827 | -0.0037182 | 49.6627 | 47.0556 | 0.1733 | 0.0034762 | 48.3592 | -1.3035 | 48.7937 | 0.96935 | -0.026129 | 0.96986 | -0.026143
180.68 | -2.6853 | 0.0027963 | -0.0038612 | 49.6967 | 47.0114 | 0.1393 | 0.0027942 | 48.354 | -1.3427 | 48.8016 | 0.96925 | -0.026913 | 0.96976 | -0.026927
180.7 | -2.7896 | 0.0027963 | -0.0040757 | 49.6227 | 46.8331 | 0.2133 | 0.0042785 | 48.2279 | -1.3948 | 48.6928 | 0.96672 | -0.027958 | 0.96723 | -0.027973
180.72 | -2.8157 | 0.0026098 | -0.0045047 | 49.5942 | 46.7785 | 0.2418 | 0.0048502 | 48.1864 | -1.4078 | 48.6556 | 0.96589 | -0.02822 | 0.96639 | -0.028235
180.74 | -3.0242 | 0.0024234 | -0.0045047 | 49.5198 | 46.4956 | 0.3162 | 0.0063426 | 48.0077 | -1.5121 | 48.5117 | 0.96231 | -0.03031 | 0.96281 | -0.030326
180.76 | -2.946 | 0.002237 | -0.0045047 | 49.4384 | 46.4924 | 0.3976 | 0.0079754 | 47.9654 | -1.473 | 48.4564 | 0.96146 | -0.029526 | 0.96196 | -0.029542
180.78 | -2.9199 | 0.002237 | -0.0043617 | 49.4119 | 46.492 | 0.4241 | 0.0085069 | 47.9519 | -1.46 | 48.4386 | 0.96119 | -0.029265 | 0.96169 | -0.02928
180.8 | -2.7896 | 0.0020506 | -0.0044332 | 49.3608 | 46.5712 | 0.4752 | 0.009532 | 47.966 | -1.3948 | 48.4309 | 0.96147 | -0.027958 | 0.96197 | -0.027973
180.82 | -2.7114 | 0.0020506 | -0.0043617 | 49.3329 | 46.6215 | 0.5031 | 0.010092 | 47.9772 | -1.3557 | 48.4291 | 0.9617 | -0.027175 | 0.9622 | -0.027189
180.84 | -2.7896 | 0.0020506 | -0.0042187 | 49.3368 | 46.5472 | 0.4992 | 0.010013 | 47.942 | -1.3948 | 48.4069 | 0.96099 | -0.027958 | 0.96149 | -0.027973
180.86 | -2.3985 | 0.0020506 | -0.0035037 | 49.1653 | 46.7668 | 0.6707 | 0.013453 | 47.966 | -1.1993 | 48.3658 | 0.96147 | -0.024039 | 0.96197 | -0.024052
180.88 | -2.1378 | 0.0020506 | -0.0030032 | 49.0765 | 46.9387 | 0.7595 | 0.015235 | 48.0076 | -1.0689 | 48.3639 | 0.9623 | -0.021426 | 0.96281 | -0.021437
180.9 | -1.7989 | 0.002237 | -0.0025741 | 49.0112 | 47.2123 | 0.8248 | 0.016545 | 48.1118 | -0.89945 | 48.4116 | 0.96439 | -0.018029 | 0.9649 | -0.018039
180.92 | -1.3818 | 0.002237 | -0.0022166 | 48.9547 | 47.5729 | 0.8813 | 0.0177 | 48.2638 | -0.69088 | 48.4941 | 0.96744 | -0.013849 | 0.96795 | -0.013856
180.94 | -0.9907 | 0.002237 | -0.0019306 | 48.9427 | 47.952 | 0.8933 | 0.017919 | 48.4474 | -0.49535 | 48.6125 | 0.97112 | -0.0099292 | 0.97163 | -0.0099344
180.96 | -0.96463 | 0.0024234 | -0.0015016 | 48.9464 | 47.9818 | 0.8896 | 0.017844 | 48.4641 | -0.48231 | 48.6249 | 0.97146 | -0.0096679 | 0.97196 | -0.0096729
180.98 | -0.52142 | 0.0029827 | -0.00092955 | 48.7974 | 48.276 | 1.0386 | 0.020833 | 48.5367 | -0.26071 | 48.6236 | 0.97291 | -0.0052259 | 0.97342 | -0.0052286
181 | 0 | 0.0029827 | -0.000143 | 48.8163 | 48.8163 | 1.0197 | 0.020454 | 48.8163 | 0 | 48.8163 | 0.97852 | 0 | 0.97903 | 0
181.02 | 0.23464 | 0.0031691 | 0.00014301 | 48.8658 | 49.1004 | 0.9702 | 0.019461 | 48.9831 | 0.11732 | 48.944 | 0.98186 | 0.0023516 | 0.98237 | 0.0023529
181.04 | 0.52142 | 0.0033555 | 0.00057203 | 48.8812 | 49.4026 | 0.9548 | 0.019152 | 49.1419 | 0.26071 | 49.055 | 0.98504 | 0.0052259 | 0.98556 | 0.0052286
181.06 | 0.88641 | 0.0035419 | 0.0012871 | 48.822 | 49.7084 | 1.014 | 0.02034 | 49.2652 | 0.44321 | 49.1175 | 0.98751 | 0.008884 | 0.98803 | 0.0088886
181.08 | 1.4078 | 0.0037283 | 0.0017876 | 48.8373 | 50.2451 | 0.9987 | 0.020033 | 49.5412 | 0.70392 | 49.3066 | 0.99305 | 0.01411 | 0.99357 | 0.014117
181.1 | 1.7728 | 0.0041012 | 0.0020736 | 48.9278 | 50.7006 | 0.9082 | 0.018217 | 49.8142 | 0.88641 | 49.5187 | 0.99852 | 0.017768 | 0.99904 | 0.017777
181.12 | 1.825 | 0.0042876 | 0.0023596 | 48.9527 | 50.7777 | 0.8833 | 0.017718 | 49.8652 | 0.91248 | 49.561 | 0.99954 | 0.018291 | 1.0001 | 0.0183
181.14 | 2.2421 | 0.0042876 | 0.0029316 | 48.9169 | 51.159 | 0.9191 | 0.0184 | 50.038 | 1.1211 | 49.6643 | 1.003 | 0.022471 | 1.0035 | 0.022483
181.16 | 2.4246 | 0.004474 | 0.0031462 | 49.0175 | 51.4421 | 0.8185 | 0.016418 | 50.2298 | 1.2123 | 49.8257 | 1.0068 | 0.0243 | 1.0074 | 0.024313
181.18 | 2.6853 | 0.0046604 | 0.0032892 | 49.0353 | 51.7206 | 0.8007 | 0.016061 | 50.378 | 1.3427 | 49.9304 | 1.0098 | 0.026913 | 1.0103 | 0.026927
181.2 | 2.7114 | 0.0046604 | 0.0032892 | 49.0626 | 51.774 | 0.7734 | 0.015513 | 50.4183 | 1.3557 | 49.9664 | 1.0106 | 0.027175 | 1.0112 | 0.027189
181.22 | 2.7896 | 0.0048468 | 0.0035752 | 49.0803 | 51.8699 | 0.7557 | 0.015158 | 50.4751 | 1.3948 | 50.0102 | 1.0118 | 0.027958 | 1.0123 | 0.027973
181.24 | 2.8417 | 0.0048468 | 0.0036467 | 49.0833 | 51.925 | 0.7527 | 0.015098 | 50.5042 | 1.4209 | 50.0305 | 1.0123 | 0.028481 | 1.0129 | 0.028496
181.26 | 2.9721 | 0.0050333 | 0.0038612 | 49.0551 | 52.0272 | 0.7809 | 0.015664 | 50.5411 | 1.486 | 50.0458 | 1.0131 | 0.029788 | 1.0136 | 0.029803
181.28 | 2.8678 | 0.0050333 | 0.0038612 | 49.074 | 51.9418 | 0.762 | 0.015285 | 50.5079 | 1.4339 | 50.0299 | 1.0124 | 0.028742 | 1.013 | 0.028757
181.3 | 2.8678 | 0.0052197 | 0.0037897 | 49.1234 | 51.9912 | 0.7126 | 0.014294 | 50.5573 | 1.4339 | 50.0793 | 1.0134 | 0.028742 | 1.0139 | 0.028757
181.32 | 2.8417 | 0.0052197 | 0.0037182 | 49.2017 | 52.0434 | 0.6343 | 0.012723 | 50.6226 | 1.4209 | 50.1489 | 1.0147 | 0.028481 | 1.0153 | 0.028496
181.34 | 2.555 | 0.0052197 | 0.0032892 | 49.2152 | 51.7702 | 0.6208 | 0.012453 | 50.4927 | 1.2775 | 50.0669 | 1.0121 | 0.025607 | 1.0126 | 0.02562
181.36 | 2.2682 | 0.0052197 | 0.0029316 | 49.3186 | 51.5868 | 0.5174 | 0.010378 | 50.4527 | 1.1341 | 50.0747 | 1.0113 | 0.022733 | 1.0118 | 0.022744
181.38 | 2.0857 | 0.0052197 | 0.0026456 | 49.3317 | 51.4174 | 0.5043 | 0.010116 | 50.3745 | 1.0428 | 50.0269 | 1.0097 | 0.020904 | 1.0103 | 0.020914
181.4 | 1.5382 | 0.0052197 | 0.0022166 | 49.402 | 50.9402 | 0.434 | 0.0087055 | 50.1711 | 0.76909 | 49.9147 | 1.0057 | 0.015416 | 1.0062 | 0.015424
181.42 | 1.5121 | 0.0050333 | 0.0019306 | 49.4308 | 50.9429 | 0.4052 | 0.0081278 | 50.1869 | 0.75606 | 49.9348 | 1.006 | 0.015155 | 1.0065 | 0.015163
181.44 | 1.1732 | 0.0050333 | 0.0015016 | 49.5177 | 50.6909 | 0.3183 | 0.0063847 | 50.1043 | 0.5866 | 49.9088 | 1.0043 | 0.011758 | 1.0049 | 0.011764
181.46 | 0.75606 | 0.0050333 | 0.0010011 | 49.6033 | 50.3594 | 0.2327 | 0.0046677 | 49.9813 | 0.37803 | 49.8553 | 1.0019 | 0.0075775 | 1.0024 | 0.0075815
181.48 | 0.49535 | 0.0048468 | 0.00042902 | 49.6504 | 50.1457 | 0.1856 | 0.0037229 | 49.8981 | 0.24767 | 49.8155 | 1.0002 | 0.0049646 | 1.0007 | 0.0049672
181.5 | 0.15643 | 0.0048468 | -0.00021451 | 49.7372 | 49.8936 | 0.0988 | 0.0019818 | 49.8154 | 0.078213 | 49.7893 | 0.99854 | 0.00157 | 0.99906 | 0.00157
181.52 | -0.33892 | 0.004474 | -0.00064353 | 49.7938 | 49.4549 | 0.0422 | 0.00084648 | 49.6243 | -0.16946 | 49.6808 | 0.99471 | -0.0033968 | 0.99523 | -0.0033986
181.54 | -0.54749 | 0.0042876 | -0.00092955 | 49.7946 | 49.2471 | 0.0414 | 0.00083044 | 49.5209 | -0.27374 | 49.6121 | 0.99264 | -0.0054872 | 0.99316 | -0.00549
181.56 | -1.0689 | 0.0042876 | -0.0016446 | 49.8148 | 48.7459 | 0.0212 | 0.00042525 | 49.2803 | -0.53445 | 49.4585 | 0.98782 | -0.010713 | 0.98833 | -0.010719
181.58 | -1.46 | 0.0041012 | -0.00222 | 49.9127 | 48.4527 | -0.0767 | -0.0015385 | 49.1827 | -0.72999 | 49.426 | 0.98586 | -0.014632 | 0.98638 | -0.01464
181.6 | -1.825 | 0.0039147 | -0.0027171 | 49.8574 | 48.0324 | -0.0214 | -0.00042926 | 48.9449 | -0.91248 | 49.2491 | 0.98109 | -0.018291 | 0.98161 | -0.0183
181.62 | -2.0075 | 0.0037283 | -0.0029316 | 49.7772 | 47.7697 | 0.0588 | 0.0011795 | 48.7735 | -1.0037 | 49.108 | 0.97766 | -0.02012 | 0.97817 | -0.02013
181.64 | -2.2421 | 0.0035419 | -0.0032892 | 49.7033 | 47.4612 | 0.1327 | 0.0026618 | 48.5822 | -1.1211 | 48.9559 | 0.97382 | -0.022471 | 0.97433 | -0.022483
181.66 | -2.4767 | 0.0033555 | -0.0037182 | 49.7033 | 47.2266 | 0.1327 | 0.0026618 | 48.4649 | -1.2384 | 48.8777 | 0.97147 | -0.024823 | 0.97198 | -0.024836
181.68 | -2.7635 | 0.0031691 | -0.0038612 | 49.675 | 46.9115 | 0.161 | 0.0032295 | 48.2932 | -1.3818 | 48.7538 | 0.96803 | -0.027697 | 0.96854 | -0.027712
181.7 | -2.8678 | 0.0029827 | -0.0042187 | 49.6615 | 46.7937 | 0.1745 | 0.0035003 | 48.2276 | -1.4339 | 48.7056 | 0.96671 | -0.028742 | 0.96722 | -0.028757
181.72 | -2.946 | 0.0029827 | -0.0042187 | 49.5627 | 46.6167 | 0.2733 | 0.0054821 | 48.0897 | -1.473 | 48.5807 | 0.96395 | -0.029526 | 0.96445 | -0.029542
181.74 | -2.8678 | 0.0027963 | -0.0042187 | 49.548 | 46.6802 | 0.288 | 0.0057769 | 48.1141 | -1.4339 | 48.5921 | 0.96444 | -0.028742 | 0.96494 | -0.028757
181.76 | -3.0242 | 0.0027963 | -0.0043617 | 49.5745 | 46.5503 | 0.2615 | 0.0052454 | 48.0624 | -1.5121 | 48.5664 | 0.9634 | -0.03031 | 0.96391 | -0.030326
181.78 | -2.946 | 0.0027963 | -0.0042902 | 49.5264 | 46.5804 | 0.3096 | 0.0062102 | 48.0534 | -1.473 | 48.5444 | 0.96322 | -0.029526 | 0.96373 | -0.029542
181.8 | -2.7374 | 0.0026098 | -0.0041472 | 49.4525 | 46.7151 | 0.3835 | 0.0076926 | 48.0838 | -1.3687 | 48.54 | 0.96383 | -0.027436 | 0.96434 | -0.02745
181.82 | -2.7114 | 0.0026098 | -0.0040757 | 49.4611 | 46.7497 | 0.3749 | 0.00752 | 48.1054 | -1.3557 | 48.5573 | 0.96427 | -0.027175 | 0.96477 | -0.027189
181.84 | -2.5289 | 0.0026098 | -0.0038612 | 49.3896 | 46.8607 | 0.4464 | 0.0089543 | 48.1252 | -1.2644 | 48.5466 | 0.96466 | -0.025346 | 0.96517 | -0.025359
181.86 | -2.5289 | 0.0026098 | -0.0037182 | 49.3483 | 46.8194 | 0.4877 | 0.0097827 | 48.0839 | -1.2644 | 48.5053 | 0.96383 | -0.025346 | 0.96434 | -0.025359
181.88 | -2.0857 | 0.0024234 | -0.0032892 | 49.257 | 47.1713 | 0.579 | 0.011614 | 48.2142 | -1.0428 | 48.5618 | 0.96645 | -0.020904 | 0.96695 | -0.020914
181.9 | -1.6685 | 0.0024234 | -0.00286 | 49.1641 | 47.4956 | 0.6719 | 0.013478 | 48.3298 | -0.83427 | 48.6079 | 0.96876 | -0.016723 | 0.96927 | -0.016732
181.92 | -1.4339 | 0.0024234 | -0.0025026 | 49.1221 | 47.6882 | 0.7139 | 0.01432 | 48.4051 | -0.71695 | 48.6441 | 0.97027 | -0.014371 | 0.97078 | -0.014379
181.94 | -1.0689 | 0.0026098 | -0.0019306 | 50.0717 | 49.0028 | 0.7643 | 0.015331 | 49.5372 | -0.53445 | 49.7154 | 0.99297 | -0.010713 | 0.99349 | -0.010719
181.96 | -0.8082 | 0.0026098 | -0.0013586 | 49.0088 | 48.2006 | 0.8272 | 0.016593 | 48.6047 | -0.4041 | 48.7394 | 0.97427 | -0.0081001 | 0.97478 | -0.0081044
181.98 | -0.49535 | 0.0027963 | -0.00078654 | 48.9254 | 48.4301 | 0.9106 | 0.018266 | 48.6777 | -0.24767 | 48.7603 | 0.97574 | -0.0049646 | 0.97625 | -0.0049672
182 | 0 | 0.0029827 | 0 | 48.7968 | 48.7968 | 1.0392 | 0.020845 | 48.7968 | 0 | 48.7968 | 0.97812 | 0 | 0.97864 | 0
182.02 | 0.59963 | 0.0029827 | 0.00028601 | 48.7766 | 49.3762 | 1.0594 | 0.02125 | 49.0764 | 0.29982 | 48.9765 | 0.98373 | 0.0060098 | 0.98424 | 0.0060129
182.04 | 0.6257 | 0.0031691 | 0.00057203 | 48.7864 | 49.4121 | 1.0496 | 0.021054 | 49.0993 | 0.31285 | 48.995 | 0.98419 | 0.0062711 | 0.9847 | 0.0062743
182.06 | 1.0428 | 0.0035419 | 0.0011441 | 48.7721 | 49.8149 | 1.0639 | 0.021341 | 49.2935 | 0.52142 | 49.1197 | 0.98808 | 0.010452 | 0.9886 | 0.010457
182.08 | 1.5382 | 0.0037283 | 0.0017876 | 48.7275 | 50.2657 | 1.1085 | 0.022235 | 49.4966 | 0.76909 | 49.2402 | 0.99215 | 0.015416 | 0.99267 | 0.015424
182.1 | 2.0335 | 0.0039147 | 0.0022166 | 48.7758 | 50.8093 | 1.0602 | 0.021266 | 49.7926 | 1.0168 | 49.4536 | 0.99808 | 0.020381 | 0.99861 | 0.020392
182.12 | 1.9814 | 0.0041012 | 0.0023596 | 48.7844 | 50.7658 | 1.0516 | 0.021094 | 49.7751 | 0.9907 | 49.4449 | 0.99773 | 0.019858 | 0.99826 | 0.019869
182.14 | 2.216 | 0.0041012 | 0.0027886 | 48.8491 | 51.0651 | 0.9869 | 0.019796 | 49.9571 | 1.108 | 49.5878 | 1.0014 | 0.02221 | 1.0019 | 0.022222
182.16 | 2.6071 | 0.0042876 | 0.0032892 | 48.8287 | 51.4358 | 1.0073 | 0.020205 | 50.1322 | 1.3035 | 49.6977 | 1.0049 | 0.026129 | 1.0054 | 0.026143
182.18 | 2.6332 | 0.004474 | 0.0032892 | 48.8508 | 51.484 | 0.9852 | 0.019762 | 50.1674 | 1.3166 | 49.7285 | 1.0056 | 0.026391 | 1.0061 | 0.026404
182.2 | 2.946 | 0.0046604 | 0.0035037 | 48.9145 | 51.8605 | 0.9215 | 0.018484 | 50.3875 | 1.473 | 49.8965 | 1.01 | 0.029526 | 1.0105 | 0.029542
182.22 | 2.9721 | 0.0048468 | 0.0035752 | 48.9977 | 51.9698 | 0.8383 | 0.016815 | 50.4837 | 1.486 | 49.9884 | 1.0119 | 0.029788 | 1.0125 | 0.029803
182.24 | 2.8939 | 0.0048468 | 0.0037182 | 48.9694 | 51.8633 | 0.8666 | 0.017383 | 50.4163 | 1.4469 | 49.934 | 1.0106 | 0.029004 | 1.0111 | 0.029019
182.26 | 3.0242 | 0.0048468 | 0.0037897 | 49.0298 | 52.054 | 0.8062 | 0.016171 | 50.5419 | 1.5121 | 50.0379 | 1.0131 | 0.03031 | 1.0136 | 0.030326
182.28 | 2.8157 | 0.0050333 | 0.0036467 | 49.0833 | 51.899 | 0.7527 | 0.015098 | 50.4911 | 1.4078 | 50.0219 | 1.0121 | 0.02822 | 1.0126 | 0.028235
182.3 | 2.9199 | 0.0050333 | 0.0037182 | 49.0684 | 51.9883 | 0.7676 | 0.0154 | 50.5284 | 1.46 | 50.0417 | 1.0128 | 0.029265 | 1.0134 | 0.02928
182.32 | 2.6853 | 0.0050333 | 0.0037182 | 49.0974 | 51.7827 | 0.7386 | 0.014815 | 50.4401 | 1.3427 | 49.9925 | 1.0111 | 0.026913 | 1.0116 | 0.026927
182.34 | 2.6071 | 0.0050333 | 0.0034322 | 49.1683 | 51.7754 | 0.6677 | 0.013393 | 50.4718 | 1.3035 | 50.0373 | 1.0117 | 0.026129 | 1.0122 | 0.026143
182.36 | 2.3464 | 0.0050333 | 0.0030747 | 49.2443 | 51.5907 | 0.5917 | 0.011869 | 50.4175 | 1.1732 | 50.0264 | 1.0106 | 0.023516 | 1.0111 | 0.023529
182.38 | 1.9814 | 0.0050333 | 0.0025026 | 49.32 | 51.3014 | 0.516 | 0.01035 | 50.3107 | 0.9907 | 49.9805 | 1.0085 | 0.019858 | 1.009 | 0.019869
182.4 | 1.7207 | 0.0050333 | 0.0022166 | 49.3699 | 51.0906 | 0.4661 | 0.0093494 | 50.2302 | 0.86034 | 49.9435 | 1.0069 | 0.017245 | 1.0074 | 0.017254
182.42 | 1.46 | 0.0048468 | 0.0017876 | 49.4402 | 50.9002 | 0.3958 | 0.0079393 | 50.1702 | 0.72999 | 49.9269 | 1.0057 | 0.014632 | 1.0062 | 0.01464
182.44 | 1.0689 | 0.0046604 | 0.0011441 | 49.4567 | 50.5256 | 0.3793 | 0.0076083 | 49.9912 | 0.53445 | 49.813 | 1.0021 | 0.010713 | 1.0026 | 0.010719
182.46 | 0.49535 | 0.0046604 | 0.00085804 | 49.5498 | 50.0451 | 0.2862 | 0.0057408 | 49.7975 | 0.24767 | 49.7149 | 0.99818 | 0.0049646 | 0.9987 | 0.0049672
182.48 | 0.39106 | 0.004474 | 0.00057203 | 49.5557 | 49.9468 | 0.2803 | 0.0056225 | 49.7512 | 0.19553 | 49.6861 | 0.99726 | 0.0039194 | 0.99778 | 0.0039215
182.5 | 0.13035 | 0.0042876 | 0 | 49.5611 | 49.6915 | 0.2749 | 0.0055142 | 49.6263 | 0.065177 | 49.6046 | 0.99475 | 0.00131 | 0.99527 | 0.00131
182.52 | -0.41714 | 0.0041012 | -0.00078654 | 49.6251 | 49.208 | 0.2109 | 0.0042304 | 49.4165 | -0.20857 | 49.4861 | 0.99055 | -0.0041807 | 0.99106 | -0.0041829
182.54 | -0.91248 | 0.0039147 | -0.0015016 | 49.6397 | 48.7272 | 0.1963 | 0.0039375 | 49.1835 | -0.45624 | 49.3355 | 0.98587 | -0.0091453 | 0.98639 | -0.0091501
182.56 | -1.0689 | 0.0037283 | -0.0017876 | 49.645 | 48.5761 | 0.191 | 0.0038312 | 49.1105 | -0.53445 | 49.2887 | 0.98441 | -0.010713 | 0.98493 | -0.010719
182.58 | -1.3818 | 0.0037283 | -0.00222 | 49.6281 | 48.2463 | 0.2079 | 0.0041702 | 48.9372 | -0.69088 | 49.1675 | 0.98094 | -0.013849 | 0.98145 | -0.013856
182.6 | -1.6946 | 0.0035419 | -0.0027171 | 49.6508 | 47.9562 | 0.1852 | 0.0037149 | 48.8035 | -0.84731 | 49.0859 | 0.97826 | -0.016984 | 0.97877 | -0.016993
182.62 | -1.9032 | 0.0033555 | -0.0032892 | 49.7003 | 47.7971 | 0.1357 | 0.002722 | 48.7487 | -0.95159 | 49.0659 | 0.97716 | -0.019074 | 0.97767 | -0.019084
182.64 | -2.3203 | 0.0033555 | -0.0036467 | 49.6979 | 47.3776 | 0.1381 | 0.0027701 | 48.5377 | -1.1602 | 48.9245 | 0.97293 | -0.023255 | 0.97344 | -0.023267
182.66 | -2.5289 | 0.0031691 | -0.0037182 | 49.6694 | 47.1405 | 0.1666 | 0.0033418 | 48.405 | -1.2644 | 48.8264 | 0.97027 | -0.025346 | 0.97078 | -0.025359
182.68 | -2.6332 | 0.0029827 | -0.0038612 | 49.5955 | 46.9623 | 0.2405 | 0.0048241 | 48.2789 | -1.3166 | 48.7178 | 0.96774 | -0.026391 | 0.96825 | -0.026404
182.7 | -2.7374 | 0.0027963 | -0.0042187 | 49.6244 | 46.887 | 0.2116 | 0.0042444 | 48.2557 | -1.3687 | 48.7119 | 0.96728 | -0.027436 | 0.96778 | -0.02745
182.72 | -2.946 | 0.0027963 | -0.0043617 | 49.6128 | 46.6668 | 0.2232 | 0.0044771 | 48.1398 | -1.473 | 48.6308 | 0.96495 | -0.029526 | 0.96546 | -0.029542
182.74 | -3.2589 | 0.0026098 | -0.0043617 | 49.6423 | 46.3834 | 0.1937 | 0.0038854 | 48.0129 | -1.6294 | 48.556 | 0.96241 | -0.032662 | 0.96291 | -0.032679
182.76 | -2.8678 | 0.0026098 | -0.0045047 | 49.5771 | 46.7093 | 0.2589 | 0.0051932 | 48.1432 | -1.4339 | 48.6212 | 0.96502 | -0.028742 | 0.96553 | -0.028757
182.78 | -2.9199 | 0.0026098 | -0.0043617 | 49.5462 | 46.6263 | 0.2898 | 0.005813 | 48.0862 | -1.46 | 48.5729 | 0.96388 | -0.029265 | 0.96438 | -0.02928
182.8 | -2.8157 | 0.0026098 | -0.0043617 | 49.5264 | 46.7107 | 0.3096 | 0.0062102 | 48.1186 | -1.4078 | 48.5878 | 0.96453 | -0.02822 | 0.96503 | -0.028235
182.82 | -2.7114 | 0.0024234 | -0.0043617 | 49.5029 | 46.7915 | 0.3331 | 0.0066816 | 48.1472 | -1.3557 | 48.5991 | 0.9651 | -0.027175 | 0.96561 | -0.027189
182.84 | -2.6853 | 0.0024234 | -0.0040042 | 49.4137 | 46.7284 | 0.4223 | 0.0084708 | 48.071 | -1.3427 | 48.5186 | 0.96358 | -0.026913 | 0.96408 | -0.026927
182.86 | -2.4246 | 0.0024234 | -0.0035752 | 49.3564 | 46.9318 | 0.4796 | 0.0096202 | 48.1441 | -1.2123 | 48.5482 | 0.96504 | -0.0243 | 0.96555 | -0.024313
182.88 | -1.9293 | 0.0024234 | -0.0031462 | 49.2806 | 47.3513 | 0.5554 | 0.011141 | 48.316 | -0.96463 | 48.6375 | 0.96849 | -0.019336 | 0.96899 | -0.019346
182.9 | -1.851 | 0.0024234 | -0.0028601 | 49.2422 | 47.3912 | 0.5938 | 0.011911 | 48.3167 | -0.92552 | 48.6252 | 0.9685 | -0.018552 | 0.96901 | -0.018562
182.92 | -1.4078 | 0.0024234 | -0.0024311 | 49.1807 | 47.7729 | 0.6553 | 0.013145 | 48.4768 | -0.70392 | 48.7114 | 0.97171 | -0.01411 | 0.97222 | -0.014117
182.94 | -1.0689 | 0.0024234 | -0.0018591 | 49.0704 | 48.0015 | 0.7656 | 0.015357 | 48.5359 | -0.53445 | 48.7141 | 0.9729 | -0.010713 | 0.9734 | -0.010719
182.96 | -0.72999 | 0.0024234 | -0.0013586 | 48.9977 | 48.2677 | 0.8383 | 0.016815 | 48.6327 | -0.36499 | 48.7544 | 0.97483 | -0.0073162 | 0.97534 | -0.0073201
182.98 | -0.33892 | 0.0026098 | -0.00078654 | 48.8419 | 48.503 | 0.9941 | 0.01994 | 48.6724 | -0.16946 | 48.7289 | 0.97563 | -0.0033968 | 0.97614 | -0.0033986
183 | -0.026071 | 0.0026098 | -0.00042902 | 48.8196 | 48.7935 | 1.0164 | 0.020388 | 48.8066 | -0.013035 | 48.8109 | 0.97832 | -0.00026129 | 0.97883 | -0.00026143
183.02 | 0.41714 | 0.0027963 | 0.00014301 | 48.7031 | 49.1202 | 1.1329 | 0.022725 | 48.9117 | 0.20857 | 48.8421 | 0.98043 | 0.0041807 | 0.98094 | 0.0041829
183.04 | 0.75606 | 0.0029827 | 0.00085804 | 48.6271 | 49.3832 | 1.2089 | 0.024249 | 49.0051 | 0.37803 | 48.8791 | 0.9823 | 0.0075775 | 0.98281 | 0.0075815
183.06 | 0.78213 | 0.0029827 | 0.0010726 | 48.6075 | 49.3896 | 1.2285 | 0.024642 | 48.9986 | 0.39106 | 48.8682 | 0.98217 | 0.0078388 | 0.98268 | 0.0078429
183.08 | 1.2514 | 0.0033555 | 0.0013586 | 48.658 | 49.9094 | 1.178 | 0.023629 | 49.2837 | 0.6257 | 49.0751 | 0.98788 | 0.012542 | 0.9884 | 0.012549
183.1 | 1.5121 | 0.0035419 | 0.0019306 | 48.6346 | 50.1467 | 1.2014 | 0.024099 | 49.3907 | 0.75606 | 49.1386 | 0.99003 | 0.015155 | 0.99055 | 0.015163
183.12 | 2.0596 | 0.0037283 | 0.0024311 | 48.7039 | 50.7635 | 1.1321 | 0.022709 | 49.7337 | 1.0298 | 49.3904 | 0.9969 | 0.020642 | 0.99743 | 0.020653
183.14 | 2.3725 | 0.0039147 | 0.0026456 | 48.7067 | 51.0792 | 1.1293 | 0.022652 | 49.8929 | 1.1862 | 49.4975 | 1.0001 | 0.023778 | 1.0006 | 0.02379
183.16 | 2.3985 | 0.0041012 | 0.0028601 | 48.7697 | 51.1682 | 1.0663 | 0.021389 | 49.969 | 1.1993 | 49.5692 | 1.0016 | 0.024039 | 1.0021 | 0.024052
183.18 | 2.6071 | 0.0042876 | 0.0032892 | 48.8043 | 51.4114 | 1.0317 | 0.020695 | 50.1078 | 1.3035 | 49.6733 | 1.0044 | 0.026129 | 1.0049 | 0.026143
183.2 | 2.8678 | 0.004474 | 0.0035752 | 48.8848 | 51.7526 | 0.9512 | 0.01908 | 50.3187 | 1.4339 | 49.8407 | 1.0086 | 0.028742 | 1.0092 | 0.028757
183.22 | 3.1024 | 0.0046604 | 0.0035752 | 48.9509 | 52.0533 | 0.8851 | 0.017754 | 50.5021 | 1.5512 | 49.985 | 1.0123 | 0.031094 | 1.0128 | 0.03111
183.24 | 2.9199 | 0.0048468 | 0.0035752 | 49.0409 | 51.9608 | 0.7951 | 0.015949 | 50.5009 | 1.46 | 50.0142 | 1.0123 | 0.029265 | 1.0128 | 0.02928
183.26 | 3.0242 | 0.0050333 | 0.0037182 | 49.0395 | 52.0637 | 0.7965 | 0.015977 | 50.5516 | 1.5121 | 50.0476 | 1.0133 | 0.03031 | 1.0138 | 0.030326
183.28 | 2.946 | 0.0050333 | 0.0038612 | 49.0567 | 52.0027 | 0.7793 | 0.0156 | 50.5297 | 1.473 | 50.0387 | 1.0129 | 0.029526 | 1.0134 | 0.029542
183.3 | 2.9982 | 0.0050333 | 0.0037182 | 49.1356 | 52.1338 | 0.7004 | 0.014049 | 50.6347 | 1.4991 | 50.135 | 1.015 | 0.030049 | 1.0155 | 0.030065
183.32 | 2.6853 | 0.0050333 | 0.0035752 | 49.1984 | 51.8837 | 0.6376 | 0.01279 | 50.5411 | 1.3427 | 50.0935 | 1.0131 | 0.026913 | 1.0136 | 0.026927
183.34 | 2.4767 | 0.0050333 | 0.0032892 | 49.238 | 51.7147 | 0.598 | 0.011995 | 50.4764 | 1.2384 | 50.0636 | 1.0118 | 0.024823 | 1.0123 | 0.024836
183.36 | 2.4767 | 0.0050333 | 0.0030032 | 49.2615 | 51.7382 | 0.5745 | 0.011524 | 50.4999 | 1.2384 | 50.0871 | 1.0123 | 0.024823 | 1.0128 | 0.024836
183.38 | 2.0075 | 0.0050333 | 0.0025026 | 49.3747 | 51.3822 | 0.4613 | 0.0092531 | 50.3784 | 1.0037 | 50.0439 | 1.0098 | 0.02012 | 1.0104 | 0.02013
183.4 | 1.7207 | 0.0050333 | 0.0024311 | 49.3941 | 51.1148 | 0.4419 | 0.008864 | 50.2544 | 0.86034 | 49.9677 | 1.0073 | 0.017245 | 1.0079 | 0.017254
183.42 | 1.5903 | 0.0050333 | 0.0019306 | 49.4384 | 51.0287 | 0.3976 | 0.0079754 | 50.2336 | 0.79516 | 49.9685 | 1.0069 | 0.015939 | 1.0075 | 0.015947
183.44 | 1.1471 | 0.0050333 | 0.0013586 | 49.5591 | 50.7062 | 0.2769 | 0.0055543 | 50.1327 | 0.57356 | 49.9415 | 1.0049 | 0.011497 | 1.0054 | 0.011503
183.46 | 0.78213 | 0.0048468 | 0.00085804 | 49.5987 | 50.3808 | 0.2373 | 0.00476 | 49.9898 | 0.39106 | 49.8594 | 1.002 | 0.0078388 | 1.0026 | 0.0078429
183.48 | 0.36499 | 0.0048468 | 0.00028601 | 49.7213 | 50.0863 | 0.1147 | 0.0023007 | 49.9038 | 0.1825 | 49.843 | 1.0003 | 0.0036581 | 1.0008 | 0.00366
183.5 | -0.10428 | 0.0046604 | -0.00028601 | 49.8432 | 49.7389 | -0.0072 | -0.00014442 | 49.7911 | -0.052142 | 49.8084 | 0.99805 | -0.00105 | 0.99858 | -0.00105
183.52 | -0.39106 | 0.004474 | -0.00064353 | 49.866 | 49.4749 | -0.03 | -0.00060176 | 49.6705 | -0.19553 | 49.7356 | 0.99564 | -0.0039194 | 0.99616 | -0.0039215
183.54 | -0.8082 | 0.0041012 | -0.0010726 | 49.8366 | 49.0284 | -0.0006 | -1.2035e-05 | 49.4325 | -0.4041 | 49.5672 | 0.99087 | -0.0081001 | 0.99138 | -0.0081044
183.56 | -1.0689 | 0.0041012 | -0.0017161 | 49.837 | 48.7681 | -0.001 | -2.0059e-05 | 49.3025 | -0.53445 | 49.4807 | 0.98826 | -0.010713 | 0.98878 | -0.010719
183.58 | -1.486 | 0.0039147 | -0.0022166 | 49.8334 | 48.3474 | 0.0026 | 5.2153e-05 | 49.0904 | -0.74302 | 49.3381 | 0.98401 | -0.014894 | 0.98452 | -0.014902
183.6 | -1.7728 | 0.0037283 | -0.0025026 | 49.799 | 48.0262 | 0.037 | 0.00074218 | 48.9126 | -0.88641 | 49.2081 | 0.98045 | -0.017768 | 0.98096 | -0.017777
183.62 | -1.9293 | 0.0035419 | -0.0029316 | 49.8087 | 47.8794 | 0.0273 | 0.00054761 | 48.8441 | -0.96463 | 49.1656 | 0.97907 | -0.019336 | 0.97958 | -0.019346
183.64 | -2.3725 | 0.0033555 | -0.0034322 | 49.8075 | 47.435 | 0.0285 | 0.00057168 | 48.6213 | -1.1862 | 49.0167 | 0.97461 | -0.023778 | 0.97512 | -0.02379
183.66 | -2.555 | 0.0031691 | -0.0037182 | 49.7706 | 47.2156 | 0.0654 | 0.0013118 | 48.4931 | -1.2775 | 48.9189 | 0.97204 | -0.025607 | 0.97255 | -0.02562
183.68 | -2.581 | 0.0029827 | -0.0038612 | 49.7177 | 47.1367 | 0.1183 | 0.002373 | 48.4272 | -1.2905 | 48.8574 | 0.97072 | -0.025868 | 0.97122 | -0.025882
183.7 | -2.7896 | 0.0029827 | -0.0041472 | 49.7126 | 46.923 | 0.1234 | 0.0024753 | 48.3178 | -1.3948 | 48.7827 | 0.96852 | -0.027958 | 0.96903 | -0.027973
183.72 | -3.0503 | 0.0027963 | -0.0043617 | 49.7366 | 46.6863 | 0.0994 | 0.0019938 | 48.2114 | -1.5252 | 48.7198 | 0.96639 | -0.030571 | 0.9669 | -0.030587
183.74 | -2.7374 | 0.0026098 | -0.0043617 | 49.63 | 46.8926 | 0.206 | 0.0041321 | 48.2613 | -1.3687 | 48.7175 | 0.96739 | -0.027436 | 0.9679 | -0.02745
183.76 | -2.8939 | 0.0024234 | -0.0046477 | 49.5987 | 46.7048 | 0.2373 | 0.00476 | 48.1518 | -1.4469 | 48.6341 | 0.96519 | -0.029004 | 0.9657 | -0.029019
183.78 | -3.0242 | 0.0024234 | -0.0045047 | 49.5474 | 46.5232 | 0.2886 | 0.005789 | 48.0353 | -1.5121 | 48.5393 | 0.96286 | -0.03031 | 0.96336 | -0.030326
183.8 | -2.8157 | 0.002237 | -0.0043617 | 50.502 | 47.6863 | 0.334 | 0.0067 | 49.0942 | -1.4078 | 49.5634 | 0.98408 | -0.02822 | 0.9846 | -0.028235
183.82 | -2.7896 | 0.002237 | -0.0041472 | 49.36 | 46.5704 | 0.476 | 0.009548 | 47.9652 | -1.3948 | 48.4301 | 0.96146 | -0.027958 | 0.96196 | -0.027973
183.84 | -2.5289 | 0.002237 | -0.0037182 | 49.3821 | 46.8532 | 0.4539 | 0.0091047 | 48.1177 | -1.2644 | 48.5391 | 0.96451 | -0.025346 | 0.96502 | -0.025359
183.86 | -2.2942 | 0.002237 | -0.0034322 | 49.2953 | 47.0011 | 0.5407 | 0.010846 | 48.1482 | -1.1471 | 48.5306 | 0.96512 | -0.022994 | 0.96563 | -0.023006
183.88 | -2.0596 | 0.002237 | -0.0030032 | 49.2596 | 47.2 | 0.5764 | 0.011562 | 48.2298 | -1.0298 | 48.5731 | 0.96676 | -0.020642 | 0.96726 | -0.020653
183.9 | -1.7989 | 0.002237 | -0.0027171 | 49.2146 | 47.4157 | 0.6214 | 0.012465 | 48.3152 | -0.89945 | 48.615 | 0.96847 | -0.018029 | 0.96898 | -0.018039
183.92 | -1.4339 | 0.002237 | -0.0021451 | 49.1166 | 47.6827 | 0.7194 | 0.01443 | 48.3996 | -0.71695 | 48.6386 | 0.97016 | -0.014371 | 0.97067 | -0.014379
183.94 | -1.095 | 0.002237 | -0.0016446 | 49.0291 | 47.9341 | 0.8069 | 0.016185 | 48.4816 | -0.54749 | 48.6641 | 0.97181 | -0.010974 | 0.97231 | -0.01098
183.96 | -0.54749 | 0.0024234 | -0.0012871 | 48.9212 | 48.3737 | 0.9148 | 0.01835 | 48.6475 | -0.27374 | 48.7387 | 0.97513 | -0.0054872 | 0.97564 | -0.00549
183.98 | -0.44321 | 0.0024234 | -0.00092955 | 48.9046 | 48.4614 | 0.9314 | 0.018683 | 48.683 | -0.2216 | 48.7569 | 0.97584 | -0.004442 | 0.97635 | -0.0044443
184 | -0.078213 | 0.0026098 | -0.00035752 | 48.7875 | 48.7093 | 1.0485 | 0.021032 | 48.7484 | -0.039106 | 48.7614 | 0.97715 | -0.000784 | 0.97766 | -0.000784
184.02 | 0.36499 | 0.0027963 | 0.00042902 | 48.7061 | 49.0711 | 1.1299 | 0.022664 | 48.8886 | 0.1825 | 48.8278 | 0.97996 | 0.0036581 | 0.98048 | 0.00366
184.04 | 0.86034 | 0.0031691 | 0.00085804 | 48.7382 | 49.5985 | 1.0978 | 0.022021 | 49.1684 | 0.43017 | 49.025 | 0.98557 | 0.0086227 | 0.98609 | 0.0086272
184.06 | 0.96463 | 0.0033555 | 0.0010011 | 48.798 | 49.7626 | 1.038 | 0.020821 | 49.2803 | 0.48231 | 49.1195 | 0.98782 | 0.0096679 | 0.98833 | 0.0096729
184.08 | 1.3296 | 0.0035419 | 0.0017161 | 48.7832 | 50.1128 | 1.0528 | 0.021118 | 49.448 | 0.66481 | 49.2264 | 0.99118 | 0.013326 | 0.9917 | 0.013333
184.1 | 1.7468 | 0.0037283 | 0.0020736 | 48.7412 | 50.488 | 1.0948 | 0.02196 | 49.6146 | 0.87338 | 49.3235 | 0.99452 | 0.017507 | 0.99504 | 0.017516
184.12 | 2.1378 | 0.0041012 | 0.0023596 | 48.7691 | 50.9069 | 1.0669 | 0.021401 | 49.838 | 1.0689 | 49.4817 | 0.999 | 0.021426 | 0.99952 | 0.021437
184.14 | 2.1639 | 0.0041012 | 0.0025741 | 48.878 | 51.0419 | 0.958 | 0.019216 | 49.9599 | 1.0819 | 49.5993 | 1.0014 | 0.021687 | 1.002 | 0.021699
184.16 | 2.3725 | 0.0042876 | 0.0029316 | 48.9163 | 51.2888 | 0.9197 | 0.018448 | 50.1025 | 1.1862 | 49.7071 | 1.0043 | 0.023778 | 1.0048 | 0.02379
184.18 | 2.7896 | 0.004474 | 0.0033607 | 48.8799 | 51.6695 | 0.9561 | 0.019178 | 50.2747 | 1.3948 | 49.8098 | 1.0077 | 0.027958 | 1.0083 | 0.027973
184.2 | 2.9721 | 0.0046604 | 0.0034322 | 48.9694 | 51.9415 | 0.8666 | 0.017383 | 50.4554 | 1.486 | 49.9601 | 1.0114 | 0.029788 | 1.0119 | 0.029803
184.22 | 2.946 | 0.0046604 | 0.0035752 | 48.9915 | 51.9375 | 0.8445 | 0.01694 | 50.4645 | 1.473 | 49.9735 | 1.0116 | 0.029526 | 1.0121 | 0.029542
184.24 | 2.946 | 0.0046604 | 0.0035752 | 49.0356 | 51.9816 | 0.8004 | 0.016055 | 50.5086 | 1.473 | 50.0176 | 1.0124 | 0.029526 | 1.013 | 0.029542
184.26 | 2.946 | 0.0046604 | 0.0035752 | 49.0334 | 51.9794 | 0.8026 | 0.016099 | 50.5064 | 1.473 | 50.0154 | 1.0124 | 0.029526 | 1.0129 | 0.029542
184.28 | 2.8157 | 0.0048468 | 0.0035752 | 49.0323 | 51.848 | 0.8037 | 0.016121 | 50.4401 | 1.4078 | 49.9709 | 1.0111 | 0.02822 | 1.0116 | 0.028235
184.3 | 2.8939 | 0.0048468 | 0.0035752 | 49.031 | 51.9249 | 0.805 | 0.016147 | 50.4779 | 1.4469 | 49.9956 | 1.0118 | 0.029004 | 1.0124 | 0.029019
184.32 | 2.7374 | 0.0048468 | 0.0035752 | 49.1352 | 51.8726 | 0.7008 | 0.014057 | 50.5039 | 1.3687 | 50.0477 | 1.0123 | 0.027436 | 1.0129 | 0.02745
184.34 | 2.5028 | 0.0050333 | 0.0032892 | 49.2017 | 51.7045 | 0.6343 | 0.012723 | 50.4531 | 1.2514 | 50.036 | 1.0113 | 0.025084 | 1.0119 | 0.025097
184.36 | 2.3725 | 0.0050333 | 0.0032892 | 49.1863 | 51.5588 | 0.6497 | 0.013032 | 50.3725 | 1.1862 | 49.9771 | 1.0097 | 0.023778 | 1.0102 | 0.02379
184.38 | 2.0075 | 0.0050333 | 0.0027886 | 49.281 | 51.2885 | 0.555 | 0.011133 | 50.2847 | 1.0037 | 49.9502 | 1.0079 | 0.02012 | 1.0085 | 0.02013
184.4 | 1.851 | 0.0050333 | 0.0023596 | 49.4014 | 51.2524 | 0.4346 | 0.0087176 | 50.3269 | 0.92552 | 50.0184 | 1.0088 | 0.018552 | 1.0093 | 0.018562
184.42 | 1.4339 | 0.0050333 | 0.0017876 | 49.4789 | 50.9128 | 0.3571 | 0.007163 | 50.1959 | 0.71695 | 49.9569 | 1.0062 | 0.014371 | 1.0067 | 0.014379
184.44 | 1.3035 | 0.0048468 | 0.0013586 | 49.5504 | 50.8539 | 0.2856 | 0.0057288 | 50.2022 | 0.65177 | 49.9849 | 1.0063 | 0.013065 | 1.0068 | 0.013072
184.46 | 0.8082 | 0.0048468 | 0.00085804 | 49.6726 | 50.4808 | 0.1634 | 0.0032776 | 50.0767 | 0.4041 | 49.942 | 1.0038 | 0.0081001 | 1.0043 | 0.0081044
184.48 | 0.39106 | 0.0048468 | 0.00028601 | 49.7736 | 50.1647 | 0.0624 | 0.0012517 | 49.9691 | 0.19553 | 49.904 | 1.0016 | 0.0039194 | 1.0021 | 0.0039215
184.5 | -0.078213 | 0.0046604 | -0.000286 | 49.8143 | 49.7361 | 0.0217 | 0.00043528 | 49.7752 | -0.039106 | 49.7882 | 0.99774 | -0.000784 | 0.99826 | -0.000784
184.52 | -0.31285 | 0.004474 | -0.00064353 | 49.8561 | 49.5432 | -0.0201 | -0.00040318 | 49.6997 | -0.15643 | 49.7518 | 0.99622 | -0.0031355 | 0.99674 | -0.0031372
184.54 | -0.54749 | 0.0042876 | -0.0010726 | 49.8863 | 49.3388 | -0.0503 | -0.001009 | 49.6126 | -0.27374 | 49.7038 | 0.99448 | -0.0054872 | 0.995 | -0.00549
184.56 | -0.9907 | 0.0041012 | -0.0016446 | 49.8875 | 48.8968 | -0.0515 | -0.001033 | 49.3922 | -0.49535 | 49.5573 | 0.99006 | -0.0099292 | 0.99058 | -0.0099344
184.58 | -1.4339 | 0.0039147 | -0.00222 | 49.8913 | 48.4574 | -0.0553 | -0.0011093 | 49.1743 | -0.71695 | 49.4133 | 0.98569 | -0.014371 | 0.98621 | -0.014379
184.6 | -1.6685 | 0.0035419 | -0.0025741 | 49.8075 | 48.139 | 0.0285 | 0.00057168 | 48.9732 | -0.83427 | 49.2513 | 0.98166 | -0.016723 | 0.98217 | -0.016732
184.62 | -1.9814 | 0.0035419 | -0.0028601 | 49.7564 | 47.775 | 0.0796 | 0.0015967 | 48.7657 | -0.9907 | 49.0959 | 0.9775 | -0.019858 | 0.97801 | -0.019869
184.64 | -2.2421 | 0.0033555 | -0.0034322 | 49.7859 | 47.5438 | 0.0501 | 0.0010049 | 48.6648 | -1.1211 | 49.0385 | 0.97548 | -0.022471 | 0.97599 | -0.022483
184.66 | -2.6332 | 0.0031691 | -0.0037182 | 49.8309 | 47.1977 | 0.0051 | 0.0001023 | 48.5143 | -1.3166 | 48.9532 | 0.97246 | -0.026391 | 0.97297 | -0.026404
184.68 | -2.6853 | 0.0031691 | -0.0038612 | 49.8061 | 47.1208 | 0.0299 | 0.00059976 | 48.4634 | -1.3427 | 48.911 | 0.97144 | -0.026913 | 0.97195 | -0.026927
184.7 | -2.8417 | 0.0029827 | -0.0042187 | 49.7346 | 46.8929 | 0.1014 | 0.002034 | 48.3137 | -1.4209 | 48.7874 | 0.96844 | -0.028481 | 0.96895 | -0.028496
184.72 | -2.7896 | 0.0027963 | -0.0042187 | 49.7089 | 46.9193 | 0.1271 | 0.0025495 | 48.3141 | -1.3948 | 48.779 | 0.96845 | -0.027958 | 0.96896 | -0.027973
184.74 | -3.0503 | 0.0027963 | -0.0045047 | 49.7223 | 46.672 | 0.1137 | 0.0022807 | 48.1971 | -1.5252 | 48.7055 | 0.9661 | -0.030571 | 0.96661 | -0.030587
184.76 | -2.9199 | 0.0027963 | -0.0045047 | 49.6904 | 46.7705 | 0.1456 | 0.0029206 | 48.2304 | -1.46 | 48.7171 | 0.96677 | -0.029265 | 0.96728 | -0.02928
184.78 | -2.7896 | 0.0026098 | -0.0045047 | 49.5604 | 46.7708 | 0.2756 | 0.00553 | 48.1656 | -1.3948 | 48.6305 | 0.96547 | -0.027958 | 0.96598 | -0.027973
184.8 | -2.7635 | 0.0024234 | -0.0045047 | 49.5153 | 46.7518 | 0.3207 | 0.0064329 | 48.1335 | -1.3818 | 48.5941 | 0.96483 | -0.027697 | 0.96533 | -0.027712
184.82 | -2.8157 | 0.0024234 | -0.0043617 | 49.4581 | 46.6424 | 0.3779 | 0.0075802 | 48.0503 | -1.4078 | 48.5195 | 0.96316 | -0.02822 | 0.96366 | -0.028235
184.84 | -2.6853 | 0.0024234 | -0.0040042 | 49.4 | 46.7147 | 0.436 | 0.0087456 | 48.0573 | -1.3427 | 48.5049 | 0.9633 | -0.026913 | 0.96381 | -0.026927
184.86 | -2.3464 | 0.0024234 | -0.0035752 | 49.3588 | 47.0124 | 0.4772 | 0.0095721 | 48.1856 | -1.1732 | 48.5767 | 0.96587 | -0.023516 | 0.96638 | -0.023529
184.88 | -2.1117 | 0.0024234 | -0.0031462 | 49.2936 | 47.1819 | 0.5424 | 0.01088 | 48.2377 | -1.0559 | 48.5897 | 0.96692 | -0.021165 | 0.96742 | -0.021176
184.9 | -1.851 | 0.0024234 | -0.0028601 | 49.2261 | 47.3751 | 0.6099 | 0.012234 | 48.3006 | -0.92552 | 48.6091 | 0.96818 | -0.018552 | 0.96868 | -0.018562
184.92 | -1.5903 | 0.0026098 | -0.0025026 | 49.1536 | 47.5633 | 0.6824 | 0.013688 | 48.3584 | -0.79516 | 48.6235 | 0.96934 | -0.015939 | 0.96984 | -0.015947
184.94 | -1.1471 | 0.0026098 | -0.0016446 | 49.0341 | 47.887 | 0.8019 | 0.016085 | 48.4605 | -0.57356 | 48.6517 | 0.97138 | -0.011497 | 0.97189 | -0.011503
184.96 | -0.86034 | 0.0027963 | -0.0010726 | 48.9076 | 48.0473 | 0.9284 | 0.018623 | 48.4774 | -0.43017 | 48.6208 | 0.97172 | -0.0086227 | 0.97223 | -0.0086272
184.98 | -0.31285 | 0.0029827 | -0.00050053 | 48.8602 | 48.5473 | 0.9758 | 0.019573 | 48.7038 | -0.15643 | 48.7559 | 0.97626 | -0.0031355 | 0.97677 | -0.0031372
185 | 0.078213 | 0.0031691 | 0 | 48.8097 | 48.8879 | 1.0263 | 0.020586 | 48.8488 | 0.039106 | 48.8358 | 0.97917 | 0.00078388 | 0.97968 | 0.00078429
185.02 | 0.20857 | 0.0033555 | 0.00028601 | 48.8923 | 49.1009 | 0.9437 | 0.01893 | 48.9966 | 0.10428 | 48.9618 | 0.98213 | 0.0020904 | 0.98264 | 0.0020914
185.04 | 0.54749 | 0.0035419 | 0.00085804 | 48.803 | 49.3505 | 1.033 | 0.020721 | 49.0767 | 0.27374 | 48.9855 | 0.98374 | 0.0054872 | 0.98425 | 0.00549
185.06 | 1.0689 | 0.0037283 | 0.0015016 | 48.8196 | 49.8885 | 1.0164 | 0.020388 | 49.3541 | 0.53445 | 49.1759 | 0.98929 | 0.010713 | 0.98981 | 0.010719
185.08 | 1.4078 | 0.0041012 | 0.0016446 | 48.9343 | 50.3421 | 0.9017 | 0.018087 | 49.6382 | 0.70392 | 49.4036 | 0.99499 | 0.01411 | 0.99551 | 0.014117
185.1 | 1.6685 | 0.0041012 | 0.0021451 | 48.8836 | 50.5521 | 0.9524 | 0.019104 | 49.7179 | 0.83427 | 49.4398 | 0.99659 | 0.016723 | 0.99711 | 0.016732
185.12 | 1.9553 | 0.0042876 | 0.0025026 | 48.8539 | 50.8092 | 0.9821 | 0.0197 | 49.8316 | 0.97766 | 49.5057 | 0.99887 | 0.019597 | 0.99939 | 0.019607
185.14 | 2.4507 | 0.004474 | 0.0030032 | 48.8355 | 51.2862 | 1.0005 | 0.020069 | 50.0608 | 1.2253 | 49.6524 | 1.0035 | 0.024562 | 1.004 | 0.024574
185.16 | 2.5028 | 0.004474 | 0.0031462 | 48.9353 | 51.4381 | 0.9007 | 0.018067 | 50.1867 | 1.2514 | 49.7696 | 1.006 | 0.025084 | 1.0065 | 0.025097
185.18 | 2.6592 | 0.0048468 | 0.0034322 | 48.9935 | 51.6527 | 0.8425 | 0.0169 | 50.3231 | 1.3296 | 49.8799 | 1.0087 | 0.026652 | 1.0092 | 0.026666
185.2 | 2.7374 | 0.0048468 | 0.0035752 | 48.9977 | 51.7351 | 0.8383 | 0.016815 | 50.3664 | 1.3687 | 49.9102 | 1.0096 | 0.027436 | 1.0101 | 0.02745
185.22 | 2.946 | 0.0050333 | 0.0037182 | 49.005 | 51.951 | 0.831 | 0.016669 | 50.478 | 1.473 | 49.987 | 1.0118 | 0.029526 | 1.0124 | 0.029542
185.24 | 2.9982 | 0.0052197 | 0.0038612 | 49.1221 | 52.1203 | 0.7139 | 0.01432 | 50.6212 | 1.4991 | 50.1215 | 1.0147 | 0.030049 | 1.0152 | 0.030065
185.26 | 3.0503 | 0.0052197 | 0.0038612 | 49.1578 | 52.2081 | 0.6782 | 0.013604 | 50.683 | 1.5252 | 50.1746 | 1.0159 | 0.030571 | 1.0165 | 0.030587
185.28 | 3.0764 | 0.0054061 | 0.0037897 | 49.2401 | 52.3165 | 0.5959 | 0.011953 | 50.7783 | 1.5382 | 50.2656 | 1.0178 | 0.030833 | 1.0184 | 0.030849
185.3 | 2.7896 | 0.0054061 | 0.0035752 | 49.2972 | 52.0868 | 0.5388 | 0.010808 | 50.692 | 1.3948 | 50.2271 | 1.0161 | 0.027958 | 1.0166 | 0.027973
185.32 | 2.6332 | 0.0054061 | 0.0034322 | 49.3927 | 52.0259 | 0.4433 | 0.0088921 | 50.7093 | 1.3166 | 50.2704 | 1.0165 | 0.026391 | 1.017 | 0.026404
185.34 | 2.581 | 0.0054061 | 0.0032892 | 49.3551 | 51.9361 | 0.4809 | 0.0096463 | 50.6456 | 1.2905 | 50.2154 | 1.0152 | 0.025868 | 1.0157 | 0.025882
185.36 | 2.3725 | 0.0054061 | 0.0029316 | 49.4611 | 51.8336 | 0.3749 | 0.0075201 | 50.6473 | 1.1862 | 50.2519 | 1.0152 | 0.023778 | 1.0157 | 0.02379
185.38 | 2.0596 | 0.0054061 | 0.0026456 | 49.4919 | 51.5515 | 0.3441 | 0.0069022 | 50.5217 | 1.0298 | 50.1784 | 1.0127 | 0.020642 | 1.0132 | 0.020653
185.4 | 1.7989 | 0.0054061 | 0.0023596 | 49.5363 | 51.3352 | 0.2997 | 0.0060116 | 50.4357 | 0.89945 | 50.1359 | 1.011 | 0.018029 | 1.0115 | 0.018039
185.42 | 1.4339 | 0.0054061 | 0.0020736 | 49.6342 | 51.0681 | 0.2018 | 0.0040479 | 50.3512 | 0.71695 | 50.1122 | 1.0093 | 0.014371 | 1.0098 | 0.014379
185.44 | 1.1211 | 0.0052197 | 0.0016446 | 49.6927 | 50.8138 | 0.1433 | 0.0028744 | 50.2532 | 0.56053 | 50.0664 | 1.0073 | 0.011236 | 1.0078 | 0.011242
185.46 | 0.72999 | 0.0052197 | 0.0011441 | 49.7805 | 50.5105 | 0.0555 | 0.0011133 | 50.1455 | 0.36499 | 50.0238 | 1.0052 | 0.0073162 | 1.0057 | 0.0073201
185.48 | 0.57356 | 0.0050333 | 0.00057203 | 49.7748 | 50.3484 | 0.0612 | 0.0012276 | 50.0616 | 0.28678 | 49.966 | 1.0035 | 0.0057485 | 1.004 | 0.0057515
185.5 | 0.1825 | 0.0050333 | -7.15e-05 | 49.8709 | 50.0534 | -0.0349 | -0.00070005 | 49.9621 | 0.091248 | 49.9317 | 1.0015 | 0.0018291 | 1.002 | 0.00183
185.52 | -0.44321 | 0.0046604 | -0.00064353 | 49.985 | 49.5418 | -0.149 | -0.0029888 | 49.7634 | -0.2216 | 49.8373 | 0.9975 | -0.004442 | 0.99802 | -0.0044443
185.54 | -0.6257 | 0.004474 | -0.0010726 | 49.8851 | 49.2594 | -0.0491 | -0.00098489 | 49.5722 | -0.31285 | 49.6765 | 0.99367 | -0.0062711 | 0.99419 | -0.0062743
185.56 | -1.095 | 0.0041012 | -0.0016446 | 49.9016 | 48.8066 | -0.0656 | -0.0013159 | 49.3541 | -0.54749 | 49.5366 | 0.9893 | -0.010974 | 0.98981 | -0.01098
185.58 | -1.3035 | 0.0039147 | -0.0023596 | 49.9061 | 48.6026 | -0.0701 | -0.0014061 | 49.2543 | -0.65177 | 49.4716 | 0.9873 | -0.013065 | 0.98781 | -0.013072
185.6 | -1.9553 | 0.0037283 | -0.0027171 | 49.839 | 47.8837 | -0.003 | -6.0177e-05 | 48.8613 | -0.97766 | 49.1872 | 0.97942 | -0.019597 | 0.97993 | -0.019607
185.62 | -2.0075 | 0.0035419 | -0.0030032 | 49.7496 | 47.7421 | 0.0864 | 0.0017331 | 48.7459 | -1.0037 | 49.0804 | 0.9771 | -0.02012 | 0.97761 | -0.02013
185.64 | -2.2682 | 0.0033555 | -0.0034322 | 49.7748 | 47.5066 | 0.0612 | 0.0012276 | 48.6407 | -1.1341 | 49.0187 | 0.975 | -0.022733 | 0.97551 | -0.022744
185.66 | -2.555 | 0.0031691 | -0.0037182 | 49.7587 | 47.2037 | 0.0773 | 0.0015505 | 48.4812 | -1.2775 | 48.907 | 0.9718 | -0.025607 | 0.97231 | -0.02562
185.68 | -2.8157 | 0.0029827 | -0.0040042 | 49.7193 | 46.9036 | 0.1167 | 0.0023409 | 48.3115 | -1.4078 | 48.7807 | 0.9684 | -0.02822 | 0.9689 | -0.028235
185.7 | -2.8417 | 0.0029827 | -0.0038612 | 49.6312 | 46.7895 | 0.2048 | 0.004108 | 48.2103 | -1.4209 | 48.684 | 0.96637 | -0.028481 | 0.96687 | -0.028496
185.72 | -3.0764 | 0.0027963 | -0.0043617 | 49.6017 | 46.5253 | 0.2343 | 0.0046998 | 48.0635 | -1.5382 | 48.5762 | 0.96343 | -0.030833 | 0.96393 | -0.030849
185.74 | -2.8417 | 0.0026098 | -0.0043617 | 49.5351 | 46.6934 | 0.3009 | 0.0060357 | 48.1142 | -1.4209 | 48.5879 | 0.96444 | -0.028481 | 0.96495 | -0.028496
185.76 | -3.0764 | 0.0024234 | -0.0045047 | 49.4981 | 46.4217 | 0.3379 | 0.0067779 | 47.9599 | -1.5382 | 48.4726 | 0.96135 | -0.030833 | 0.96185 | -0.030849
185.78 | -2.9982 | 0.0024234 | -0.0045047 | 49.4462 | 46.448 | 0.3898 | 0.0078189 | 47.9471 | -1.4991 | 48.4468 | 0.96109 | -0.030049 | 0.9616 | -0.030065
185.8 | -2.7896 | 0.0024234 | -0.0042902 | 49.4351 | 46.6455 | 0.4009 | 0.00804 | 48.0403 | -1.3948 | 48.5052 | 0.96296 | -0.027958 | 0.96346 | -0.027973
185.82 | -2.8157 | 0.0024234 | -0.0040042 | 49.3311 | 46.5154 | 0.5049 | 0.010128 | 47.9233 | -1.4078 | 48.3925 | 0.96061 | -0.02822 | 0.96112 | -0.028235
185.84 | -2.4507 | 0.002237 | -0.0035752 | 49.2953 | 46.8446 | 0.5407 | 0.010846 | 48.07 | -1.2253 | 48.4784 | 0.96355 | -0.024562 | 0.96406 | -0.024574
185.86 | -2.3464 | 0.002237 | -0.0035752 | 49.2325 | 46.8861 | 0.6035 | 0.012105 | 48.0593 | -1.1732 | 48.4504 | 0.96334 | -0.023516 | 0.96384 | -0.023529
185.88 | -2.19 | 0.002237 | -0.0031462 | 49.172 | 46.982 | 0.664 | 0.013319 | 48.077 | -1.095 | 48.442 | 0.9637 | -0.021949 | 0.9642 | -0.02196
185.9 | -1.7468 | 0.002237 | -0.0026456 | 49.0765 | 47.3297 | 0.7595 | 0.015235 | 48.2031 | -0.87338 | 48.4942 | 0.96622 | -0.017507 | 0.96673 | -0.017516
185.92 | -1.486 | 0.002237 | -0.0020736 | 49.0248 | 47.5388 | 0.8112 | 0.016272 | 48.2818 | -0.74302 | 48.5295 | 0.9678 | -0.014894 | 0.96831 | -0.014902
185.94 | -0.9907 | 0.0024234 | -0.0017161 | 48.9365 | 47.9458 | 0.8995 | 0.018043 | 48.4412 | -0.49535 | 48.6063 | 0.971 | -0.0099292 | 0.9715 | -0.0099344
185.96 | -0.96463 | 0.0024234 | -0.0015016 | 48.931 | 47.9664 | 0.905 | 0.018153 | 48.4487 | -0.48231 | 48.6095 | 0.97115 | -0.0096679 | 0.97165 | -0.0096729
185.98 | -0.49535 | 0.0026098 | -0.00092955 | 48.798 | 48.3027 | 1.038 | 0.020821 | 48.5503 | -0.24767 | 48.6329 | 0.97318 | -0.0049646 | 0.97369 | -0.0049672
186 | 0.078213 | 0.0027963 | -0.00014301 | 48.6791 | 48.7573 | 1.1569 | 0.023206 | 48.7182 | 0.039106 | 48.7052 | 0.97655 | 0.00078388 | 0.97706 | 0.00078429
186.02 | 0.44321 | 0.0027963 | 0.00042902 | 48.5983 | 49.0415 | 1.2377 | 0.024827 | 48.8199 | 0.2216 | 48.746 | 0.97859 | 0.004442 | 0.9791 | 0.0044443
186.04 | 0.72999 | 0.0033555 | 0.00057203 | 48.6968 | 49.4268 | 1.1392 | 0.022851 | 49.0618 | 0.36499 | 48.9401 | 0.98344 | 0.0073162 | 0.98395 | 0.0073201
186.06 | 0.75606 | 0.0035419 | 0.0011441 | 48.7006 | 49.4567 | 1.1354 | 0.022775 | 49.0786 | 0.37803 | 48.9526 | 0.98377 | 0.0075775 | 0.98429 | 0.0075815
186.08 | 1.486 | 0.0037283 | 0.0018591 | 48.6679 | 50.1539 | 1.1681 | 0.023431 | 49.4109 | 0.74302 | 49.1632 | 0.99043 | 0.014894 | 0.99095 | 0.014902
186.1 | 1.825 | 0.0041012 | 0.0022166 | 48.7802 | 50.6052 | 1.0558 | 0.021178 | 49.6927 | 0.91248 | 49.3885 | 0.99608 | 0.018291 | 0.9966 | 0.0183
186.12 | 1.9814 | 0.0041012 | 0.0023596 | 48.843 | 50.8244 | 0.993 | 0.019918 | 49.8337 | 0.9907 | 49.5035 | 0.99891 | 0.019858 | 0.99943 | 0.019869
186.14 | 2.3464 | 0.0042876 | 0.0029316 | 48.8572 | 51.2036 | 0.9788 | 0.019634 | 50.0304 | 1.1732 | 49.6393 | 1.0029 | 0.023516 | 1.0034 | 0.023529
186.16 | 2.7374 | 0.0046604 | 0.0031462 | 48.8965 | 51.6339 | 0.9395 | 0.018845 | 50.2652 | 1.3687 | 49.809 | 1.0076 | 0.027436 | 1.0081 | 0.02745
186.18 | 2.9199 | 0.0046604 | 0.0032892 | 48.931 | 51.8509 | 0.905 | 0.018153 | 50.391 | 1.46 | 49.9043 | 1.0101 | 0.029265 | 1.0106 | 0.02928
186.2 | 2.8417 | 0.0048468 | 0.0034322 | 49.0088 | 51.8505 | 0.8272 | 0.016593 | 50.4297 | 1.4209 | 49.956 | 1.0109 | 0.028481 | 1.0114 | 0.028496
186.22 | 3.0242 | 0.0050333 | 0.0037182 | 49.0044 | 52.0286 | 0.8316 | 0.016681 | 50.5165 | 1.5121 | 50.0125 | 1.0126 | 0.03031 | 1.0131 | 0.030326
186.24 | 3.0764 | 0.0050333 | 0.0040042 | 48.9969 | 52.0733 | 0.8391 | 0.016831 | 50.5351 | 1.5382 | 50.0224 | 1.013 | 0.030833 | 1.0135 | 0.030849
186.26 | 3.0764 | 0.0050333 | 0.0038612 | 49.031 | 52.1074 | 0.805 | 0.016147 | 50.5692 | 1.5382 | 50.0565 | 1.0137 | 0.030833 | 1.0142 | 0.030849
186.28 | 2.8157 | 0.0052197 | 0.0038612 | 49.1344 | 51.9501 | 0.7016 | 0.014073 | 50.5422 | 1.4078 | 50.073 | 1.0131 | 0.02822 | 1.0136 | 0.028235
186.3 | 3.0764 | 0.0052197 | 0.0038612 | 49.1166 | 52.193 | 0.7194 | 0.01443 | 50.6548 | 1.5382 | 50.1421 | 1.0154 | 0.030833 | 1.0159 | 0.030849
186.32 | 2.7114 | 0.0054061 | 0.0034322 | 49.2756 | 51.987 | 0.5604 | 0.011241 | 50.6313 | 1.3557 | 50.1794 | 1.0149 | 0.027175 | 1.0154 | 0.027189
186.34 | 2.6071 | 0.0054061 | 0.0032892 | 49.3317 | 51.9388 | 0.5043 | 0.0101 | 50.6352 | 1.3035 | 50.2007 | 1.015 | 0.026129 | 1.0155 | 0.026143
186.36 | 2.4507 | 0.0054061 | 0.0032892 | 49.3372 | 51.7879 | 0.4988 | 0.010005 | 50.5625 | 1.2253 | 50.1541 | 1.0135 | 0.024562 | 1.014 | 0.024574
186.38 | 2.0075 | 0.0054061 | 0.0027171 | 49.4106 | 51.4181 | 0.4254 | 0.008533 | 50.4143 | 1.0037 | 50.0798 | 1.0105 | 0.02012 | 1.0111 | 0.02013
186.4 | 1.7207 | 0.0052197 | 0.0022881 | 49.5042 | 51.2249 | 0.3318 | 0.0066555 | 50.3645 | 0.86034 | 50.0778 | 1.0095 | 0.017245 | 1.0101 | 0.017254
186.42 | 1.5382 | 0.0052197 | 0.0019306 | 49.5209 | 51.0591 | 0.3151 | 0.0063205 | 50.29 | 0.76909 | 50.0336 | 1.0081 | 0.015416 | 1.0086 | 0.015424
186.44 | 1.1993 | 0.0052197 | 0.0016446 | 49.5919 | 50.7912 | 0.2441 | 0.0048964 | 50.1915 | 0.59963 | 49.9917 | 1.0061 | 0.01202 | 1.0066 | 0.012026
186.46 | 0.78213 | 0.0050333 | 0.00092955 | 49.6849 | 50.467 | 0.1511 | 0.0030309 | 50.076 | 0.39106 | 49.9456 | 1.0038 | 0.0078388 | 1.0043 | 0.0078429
186.48 | 0.46928 | 0.0048468 | 0.00042902 | 49.7675 | 50.2368 | 0.0685 | 0.001374 | 50.0021 | 0.23464 | 49.9239 | 1.0023 | 0.0047033 | 1.0028 | 0.0047058
186.5 | -0.10428 | 0.0048468 | -0.00021451 | 49.8002 | 49.6959 | 0.0358 | 0.00071811 | 49.7481 | -0.052142 | 49.7654 | 0.99719 | -0.0010452 | 0.99771 | -0.0010457
186.52 | -0.49535 | 0.0046604 | -0.00078654 | 49.8507 | 49.3554 | -0.0147 | -0.00029487 | 49.603 | -0.24767 | 49.6856 | 0.99428 | -0.0049646 | 0.9948 | -0.0049672
186.54 | -0.67784 | 0.004474 | -0.0010726 | 49.8994 | 49.2216 | -0.0634 | -0.0012717 | 49.5605 | -0.33892 | 49.6735 | 0.99343 | -0.0067936 | 0.99395 | -0.0067972
186.56 | -1.095 | 0.0042876 | -0.0016446 | 49.9196 | 48.8246 | -0.0836 | -0.0016769 | 49.3721 | -0.54749 | 49.5546 | 0.98966 | -0.010974 | 0.99017 | -0.01098
186.58 | -1.46 | 0.0042876 | -0.00207 | 49.9321 | 48.4721 | -0.0961 | -0.0019277 | 49.2021 | -0.72999 | 49.4454 | 0.98625 | -0.014632 | 0.98676 | -0.01464
186.6 | -1.825 | 0.0041012 | -0.0027171 | 49.9313 | 48.1063 | -0.0953 | -0.0019116 | 49.0188 | -0.91248 | 49.323 | 0.98257 | -0.018291 | 0.98309 | -0.0183
186.62 | -1.8771 | 0.0039147 | -0.0030032 | 49.8727 | 47.9956 | -0.0367 | -0.00073616 | 48.9341 | -0.93855 | 49.247 | 0.98088 | -0.018813 | 0.98139 | -0.018823
186.64 | -2.2421 | 0.0035419 | -0.0031462 | 49.8301 | 47.588 | 0.0059 | 0.00011835 | 48.709 | -1.1211 | 49.0827 | 0.97637 | -0.022471 | 0.97688 | -0.022483
186.66 | -2.5028 | 0.0035419 | -0.0034322 | 49.7982 | 47.2954 | 0.0378 | 0.00075822 | 48.5468 | -1.2514 | 48.9639 | 0.97311 | -0.025084 | 0.97362 | -0.025097
186.68 | -2.7635 | 0.0033555 | -0.0038612 | 49.8181 | 47.0546 | 0.0179 | 0.00035905 | 48.4363 | -1.3818 | 48.8969 | 0.9709 | -0.027697 | 0.97141 | -0.027712
186.7 | -2.6592 | 0.0031691 | -0.0042187 | 49.8148 | 47.1556 | 0.0212 | 0.00042525 | 48.4852 | -1.3296 | 48.9284 | 0.97188 | -0.026652 | 0.97239 | -0.026666
186.72 | -2.9199 | 0.0031691 | -0.0042187 | 49.7675 | 46.8476 | 0.0685 | 0.001374 | 48.3075 | -1.46 | 48.7942 | 0.96832 | -0.029265 | 0.96882 | -0.02928
186.74 | -2.946 | 0.0031691 | -0.0043617 | 49.7396 | 46.7936 | 0.0964 | 0.0019337 | 48.2666 | -1.473 | 48.7576 | 0.9675 | -0.029526 | 0.968 | -0.029542
186.76 | -3.2328 | 0.0029827 | -0.0043617 | 49.7429 | 46.5101 | 0.0931 | 0.0018675 | 48.1265 | -1.6164 | 48.6653 | 0.96469 | -0.0324 | 0.96519 | -0.032417
186.78 | -2.8939 | 0.0029827 | -0.0042187 | 49.712 | 46.8181 | 0.124 | 0.0024873 | 48.2651 | -1.4469 | 48.7474 | 0.96747 | -0.029004 | 0.96797 | -0.029019
186.8 | -2.9199 | 0.0029827 | -0.0040757 | 49.7021 | 46.7822 | 0.1339 | 0.0026859 | 48.2421 | -1.46 | 48.7288 | 0.96701 | -0.029265 | 0.96751 | -0.02928
186.82 | -2.7114 | 0.0029827 | -0.0038612 | 49.6417 | 46.9303 | 0.1943 | 0.0038974 | 48.286 | -1.3557 | 48.7379 | 0.96789 | -0.027175 | 0.96839 | -0.027189
186.84 | -2.555 | 0.0029827 | -0.0034322 | 49.59 | 47.035 | 0.246 | 0.0049345 | 48.3125 | -1.2775 | 48.7383 | 0.96842 | -0.025607 | 0.96892 | -0.02562
186.86 | -2.3203 | 0.0029827 | -0.0031462 | 49.5228 | 47.2025 | 0.3132 | 0.0062824 | 48.3626 | -1.1602 | 48.7494 | 0.96942 | -0.023255 | 0.96993 | -0.023267
186.88 | -2.0857 | 0.0029827 | -0.0030032 | 49.4236 | 47.3379 | 0.4124 | 0.0082723 | 48.3808 | -1.0428 | 48.7284 | 0.96978 | -0.020904 | 0.97029 | -0.020914
186.9 | -2.0075 | 0.0031691 | -0.00257 | 49.4094 | 47.4019 | 0.4266 | 0.0085571 | 48.4057 | -1.0037 | 48.7402 | 0.97028 | -0.02012 | 0.97079 | -0.02013
186.92 | -1.5382 | 0.0031691 | -0.0022166 | 49.3723 | 47.8341 | 0.4637 | 0.0093013 | 48.6032 | -0.76909 | 48.8596 | 0.97424 | -0.015416 | 0.97475 | -0.015424
186.94 | -1.1732 | 0.0031691 | -0.0017876 | 49.291 | 48.1178 | 0.545 | 0.010932 | 48.7044 | -0.5866 | 48.8999 | 0.97627 | -0.011758 | 0.97678 | -0.011764
186.96 | -0.8082 | 0.0033555 | -0.0012156 | 49.1863 | 48.3781 | 0.6497 | 0.013032 | 48.7822 | -0.4041 | 48.9169 | 0.97783 | -0.0081001 | 0.97834 | -0.0081044
186.98 | -0.39106 | 0.0035419 | -0.00042902 | 49.0551 | 48.664 | 0.7809 | 0.015664 | 48.8596 | -0.19553 | 48.9247 | 0.97938 | -0.0039194 | 0.97989 | -0.0039215
187 | 0.078213 | 0.0037283 | 0.000143 | 49.0266 | 49.1048 | 0.8094 | 0.016236 | 49.0657 | 0.039106 | 49.0527 | 0.98351 | 0.00078388 | 0.98403 | 0.00078429
187.02 | 0.39106 | 0.0039147 | 0.00057203 | 48.9741 | 49.3652 | 0.8619 | 0.017289 | 49.1696 | 0.19553 | 49.1045 | 0.9856 | 0.0039194 | 0.98611 | 0.0039215
187.04 | 0.6257 | 0.0039147 | 0.00071504 | 48.9891 | 49.6148 | 0.8469 | 0.016988 | 49.302 | 0.31285 | 49.1977 | 0.98825 | 0.0062711 | 0.98877 | 0.0062743
187.06 | 0.96463 | 0.0041012 | 0.0015016 | 48.9983 | 49.9629 | 0.8377 | 0.016803 | 49.4806 | 0.48231 | 49.3198 | 0.99183 | 0.0096679 | 0.99235 | 0.0096729
187.08 | 1.4339 | 0.0042876 | 0.0020736 | 48.991 | 50.4249 | 0.845 | 0.01695 | 49.708 | 0.71695 | 49.469 | 0.99639 | 0.014371 | 0.99691 | 0.014379
187.1 | 1.7989 | 0.004474 | 0.0023596 | 48.9915 | 50.7904 | 0.8445 | 0.01694 | 49.8909 | 0.89945 | 49.5911 | 1.0001 | 0.018029 | 1.0006 | 0.018039
187.12 | 1.9814 | 0.0046604 | 0.0026456 | 49.0286 | 51.01 | 0.8074 | 0.016195 | 50.0193 | 0.9907 | 49.6891 | 1.0026 | 0.019858 | 1.0032 | 0.019869
187.14 | 2.216 | 0.0048468 | 0.0027886 | 49.095 | 51.311 | 0.741 | 0.014864 | 50.203 | 1.108 | 49.8337 | 1.0063 | 0.02221 | 1.0068 | 0.022222
187.16 | 2.3985 | 0.0048468 | 0.0031462 | 49.0518 | 51.4503 | 0.7842 | 0.01573 | 50.2511 | 1.1993 | 49.8513 | 1.0073 | 0.024039 | 1.0078 | 0.024052
187.18 | 2.8157 | 0.0048468 | 0.0034322 | 49.0148 | 51.8305 | 0.8212 | 0.016472 | 50.4226 | 1.4078 | 49.9534 | 1.0107 | 0.02822 | 1.0112 | 0.028235
187.2 | 2.7374 | 0.0050333 | 0.0035752 | 49.0155 | 51.7529 | 0.8205 | 0.016458 | 50.3842 | 1.3687 | 49.928 | 1.0099 | 0.027436 | 1.0105 | 0.02745
187.22 | 3.0503 | 0.0052197 | 0.0038612 | 49.0567 | 52.107 | 0.7793 | 0.015632 | 50.5819 | 1.5252 | 50.0735 | 1.0139 | 0.030571 | 1.0144 | 0.030587
187.24 | 2.9199 | 0.0052197 | 0.0038612 | 49.1277 | 52.0476 | 0.7083 | 0.014208 | 50.5877 | 1.46 | 50.101 | 1.014 | 0.029265 | 1.0146 | 0.02928
187.26 | 2.9199 | 0.0054061 | 0.0037897 | 49.2047 | 52.1246 | 0.6313 | 0.012663 | 50.6647 | 1.46 | 50.178 | 1.0156 | 0.029265 | 1.0161 | 0.02928
187.28 | 2.9199 | 0.0054061 | 0.0037182 | 49.219 | 52.1389 | 0.617 | 0.012376 | 50.679 | 1.46 | 50.1923 | 1.0159 | 0.029265 | 1.0164 | 0.02928
187.3 | 2.8939 | 0.0054061 | 0.0035752 | 49.1948 | 52.0887 | 0.6412 | 0.012862 | 50.6417 | 1.4469 | 50.1594 | 1.0151 | 0.029004 | 1.0156 | 0.029019
187.32 | 2.6853 | 0.0054061 | 0.0034322 | 49.32 | 52.0053 | 0.516 | 0.01035 | 50.6627 | 1.3427 | 50.2151 | 1.0155 | 0.026913 | 1.0161 | 0.026927
187.34 | 2.581 | 0.0054061 | 0.0032892 | 49.2996 | 51.8806 | 0.5364 | 0.01076 | 50.5901 | 1.2905 | 50.1599 | 1.0141 | 0.025868 | 1.0146 | 0.025882
187.36 | 2.2942 | 0.0054061 | 0.0030032 | 49.3513 | 51.6455 | 0.4847 | 0.0097225 | 50.4984 | 1.1471 | 50.116 | 1.0122 | 0.022994 | 1.0128 | 0.023006
187.38 | 2.0335 | 0.0054061 | 0.0026456 | 49.4384 | 51.4719 | 0.3976 | 0.0079754 | 50.4552 | 1.0168 | 50.1162 | 1.0114 | 0.020381 | 1.0119 | 0.020392
187.4 | 1.825 | 0.0054061 | 0.0025026 | 49.4834 | 51.3084 | 0.3526 | 0.0070727 | 50.3959 | 0.91248 | 50.0917 | 1.0102 | 0.018291 | 1.0107 | 0.0183
187.42 | 1.46 | 0.0054061 | 0.0019306 | 49.5561 | 51.0161 | 0.2799 | 0.0056145 | 50.2861 | 0.72999 | 50.0428 | 1.008 | 0.014632 | 1.0085 | 0.01464
187.44 | 1.0428 | 0.0052197 | 0.0015016 | 49.5765 | 50.6193 | 0.2595 | 0.0052053 | 50.0979 | 0.52142 | 49.9241 | 1.0042 | 0.010452 | 1.0047 | 0.010457
187.46 | 0.75606 | 0.0052197 | 0.0011441 | 49.6849 | 50.441 | 0.1511 | 0.0030309 | 50.0629 | 0.37803 | 49.9369 | 1.0035 | 0.0075775 | 1.004 | 0.0075815
187.48 | 0.41714 | 0.0050333 | 0.00057203 | 49.7669 | 50.184 | 0.0691 | 0.0013861 | 49.9755 | 0.20857 | 49.9059 | 1.0018 | 0.0041807 | 1.0023 | 0.0041829
187.5 | 0.052142 | 0.0048468 | -0.000143 | 49.839 | 49.8911 | -0.003 | -6.0177e-05 | 49.8651 | 0.026071 | 49.8564 | 0.99954 | 0.000523 | 1.0001 | 0.000523
187.52 | -0.46928 | 0.004474 | -0.00064353 | 49.8717 | 49.4024 | -0.0357 | -0.0007161 | 49.6371 | -0.23464 | 49.7153 | 0.99497 | -0.0047033 | 0.99549 | -0.0047058
187.54 | -0.65177 | 0.004474 | -0.0010011 | 49.8013 | 49.1495 | 0.0347 | 0.00069604 | 49.4754 | -0.32589 | 49.584 | 0.99173 | -0.0065324 | 0.99225 | -0.0065358
187.56 | -1.2514 | 0.0042876 | -0.0015016 | 49.8709 | 48.6195 | -0.0349 | -0.00070005 | 49.2452 | -0.6257 | 49.4538 | 0.98711 | -0.012542 | 0.98763 | -0.012549
187.58 | -1.5121 | 0.0041012 | -0.0021451 | 49.8763 | 48.3642 | -0.0403 | -0.00080837 | 49.1202 | -0.75606 | 49.3723 | 0.98461 | -0.015155 | 0.98512 | -0.015163
187.6 | -1.851 | 0.0039147 | -0.0025741 | 49.8655 | 48.0145 | -0.0295 | -0.00059174 | 48.94 | -0.92552 | 49.2485 | 0.98099 | -0.018552 | 0.98151 | -0.018562
187.62 | -2.0335 | 0.0037283 | -0.0027171 | 49.797 | 47.7635 | 0.039 | 0.00078229 | 48.7802 | -1.0168 | 49.1192 | 0.97779 | -0.020381 | 0.9783 | -0.020392
187.64 | -2.3203 | 0.0035419 | -0.0032892 | 49.8069 | 47.4866 | 0.0291 | 0.00058371 | 48.6467 | -1.1602 | 49.0335 | 0.97512 | -0.023255 | 0.97563 | -0.023267
187.66 | -2.4246 | 0.0033555 | -0.0035752 | 49.7372 | 47.3126 | 0.0988 | 0.0019818 | 48.5249 | -1.2123 | 48.929 | 0.97267 | -0.0243 | 0.97318 | -0.024313
187.68 | -2.7635 | 0.0031691 | -0.0040042 | 49.7429 | 46.9794 | 0.0931 | 0.0018675 | 48.3611 | -1.3818 | 48.8217 | 0.96939 | -0.027697 | 0.9699 | -0.027712
187.7 | -2.9199 | 0.0029827 | -0.0041472 | 49.7267 | 46.8068 | 0.1093 | 0.0021924 | 48.2667 | -1.46 | 48.7534 | 0.9675 | -0.029265 | 0.968 | -0.02928
187.72 | -2.8678 | 0.0027963 | -0.0042187 | 49.6294 | 46.7616 | 0.2066 | 0.0041442 | 48.1955 | -1.4339 | 48.6735 | 0.96607 | -0.028742 | 0.96658 | -0.028757
187.74 | -3.2328 | 0.0027963 | -0.0045047 | 49.6453 | 46.4125 | 0.1907 | 0.0038252 | 48.0289 | -1.6164 | 48.5677 | 0.96273 | -0.0324 | 0.96324 | -0.032417
187.76 | -3.0503 | 0.0026098 | -0.0043617 | 49.5557 | 46.5054 | 0.2803 | 0.0056225 | 48.0305 | -1.5252 | 48.5389 | 0.96276 | -0.030571 | 0.96327 | -0.030587
187.78 | -2.8157 | 0.0026098 | -0.0043617 | 49.4714 | 46.6557 | 0.3646 | 0.0073134 | 48.0636 | -1.4078 | 48.5328 | 0.96343 | -0.02822 | 0.96393 | -0.028235
187.8 | -2.8939 | 0.0026098 | -0.0043617 | 49.5209 | 46.627 | 0.3151 | 0.0063205 | 48.074 | -1.4469 | 48.5563 | 0.96364 | -0.029004 | 0.96414 | -0.029019
187.82 | -2.8417 | 0.0026098 | -0.0043617 | 49.46 | 46.6183 | 0.376 | 0.0075421 | 48.0391 | -1.4209 | 48.5128 | 0.96294 | -0.028481 | 0.96344 | -0.028496
187.84 | -2.6332 | 0.0024234 | -0.0038612 | 49.3996 | 46.7664 | 0.4364 | 0.0087537 | 48.083 | -1.3166 | 48.5219 | 0.96382 | -0.026391 | 0.96432 | -0.026404
187.86 | -2.4507 | 0.0026098 | -0.0036467 | 49.3762 | 46.9255 | 0.4598 | 0.009223 | 48.1509 | -1.2253 | 48.5593 | 0.96518 | -0.024562 | 0.96568 | -0.024574
187.88 | -2.1639 | 0.0026098 | -0.0031462 | 49.2751 | 47.1112 | 0.5609 | 0.011251 | 48.1932 | -1.0819 | 48.5538 | 0.96602 | -0.021687 | 0.96653 | -0.021699
187.9 | -1.7989 | 0.0026098 | -0.0025741 | 49.1893 | 47.3904 | 0.6467 | 0.012972 | 48.2899 | -0.89945 | 48.5897 | 0.96796 | -0.018029 | 0.96847 | -0.018039
187.92 | -1.3818 | 0.0026098 | -0.0020736 | 49.108 | 47.7262 | 0.728 | 0.014603 | 48.4171 | -0.69088 | 48.6474 | 0.97051 | -0.013849 | 0.97102 | -0.013856
187.94 | -1.2514 | 0.0026098 | -0.0017161 | 49.0653 | 47.8139 | 0.7707 | 0.015459 | 48.4396 | -0.6257 | 48.6482 | 0.97096 | -0.012542 | 0.97147 | -0.012549
187.96 | -0.75606 | 0.0029827 | -0.0010726 | 48.9674 | 48.2113 | 0.8686 | 0.017423 | 48.5894 | -0.37803 | 48.7154 | 0.97397 | -0.0075775 | 0.97448 | -0.0075815
187.98 | -0.39106 | 0.0031691 | -0.00064353 | 48.904 | 48.5129 | 0.932 | 0.018695 | 48.7085 | -0.19553 | 48.7736 | 0.97635 | -0.0039194 | 0.97686 | -0.0039215
188 | -0.13035 | 0.0031691 | -0.00028601 | 48.8812 | 48.7508 | 0.9548 | 0.019152 | 48.816 | -0.065177 | 48.8377 | 0.97851 | -0.0013065 | 0.97902 | -0.0013072
188.02 | 0.28678 | 0.0033555 | 0.00028601 | 48.8592 | 49.146 | 0.9768 | 0.019593 | 49.0026 | 0.14339 | 48.9548 | 0.98225 | 0.0028742 | 0.98276 | 0.0028757
188.04 | 0.70392 | 0.0035419 | 0.0010011 | 48.8793 | 49.5832 | 0.9567 | 0.01919 | 49.2313 | 0.35196 | 49.1139 | 0.98683 | 0.0070549 | 0.98735 | 0.0070586
188.06 | 1.2775 | 0.0037283 | 0.0013586 | 48.8287 | 50.1062 | 1.0073 | 0.020205 | 49.4674 | 0.63874 | 49.2545 | 0.99157 | 0.012803 | 0.99209 | 0.01281
188.08 | 1.4339 | 0.0041012 | 0.0016446 | 48.9232 | 50.3571 | 0.9128 | 0.01831 | 49.6402 | 0.71695 | 49.4012 | 0.99503 | 0.014371 | 0.99555 | 0.014379
188.1 | 1.6685 | 0.0042876 | 0.0020736 | 48.9349 | 50.6034 | 0.9011 | 0.018075 | 49.7692 | 0.83427 | 49.4911 | 0.99762 | 0.016723 | 0.99814 | 0.016732
188.12 | 2.0075 | 0.004474 | 0.0026456 | 48.8868 | 50.8943 | 0.9492 | 0.01904 | 49.8905 | 1.0037 | 49.556 | 1 | 0.02012 | 1.0006 | 0.02013
188.14 | 2.2421 | 0.004474 | 0.0029316 | 48.9706 | 51.2127 | 0.8654 | 0.017359 | 50.0917 | 1.1211 | 49.718 | 1.0041 | 0.022471 | 1.0046 | 0.022483
188.16 | 2.6592 | 0.0046604 | 0.0031462 | 48.9824 | 51.6416 | 0.8536 | 0.017122 | 50.312 | 1.3296 | 49.8688 | 1.0085 | 0.026652 | 1.009 | 0.026666
188.18 | 2.581 | 0.0048468 | 0.0032892 | 49.0253 | 51.6063 | 0.8107 | 0.016262 | 50.3158 | 1.2905 | 49.8856 | 1.0086 | 0.025868 | 1.0091 | 0.025882
188.2 | 2.8157 | 0.0048468 | 0.0035752 | 49.0323 | 51.848 | 0.8037 | 0.016121 | 50.4401 | 1.4078 | 49.9709 | 1.0111 | 0.02822 | 1.0116 | 0.028235
188.22 | 2.9199 | 0.0050333 | 0.0038612 | 49.0512 | 51.9711 | 0.7848 | 0.015742 | 50.5112 | 1.46 | 50.0245 | 1.0125 | 0.029265 | 1.013 | 0.02928
188.24 | 3.0242 | 0.0050333 | 0.0040042 | 49.0274 | 52.0516 | 0.8086 | 0.01622 | 50.5395 | 1.5121 | 50.0355 | 1.0131 | 0.03031 | 1.0136 | 0.030326
188.26 | 2.9982 | 0.0050333 | 0.0038612 | 49.0278 | 52.026 | 0.8082 | 0.016212 | 50.5269 | 1.4991 | 50.0272 | 1.0128 | 0.030049 | 1.0133 | 0.030065
188.28 | 3.0242 | 0.0050333 | 0.0037897 | 49.0649 | 52.0891 | 0.7711 | 0.015467 | 50.577 | 1.5121 | 50.073 | 1.0138 | 0.03031 | 1.0143 | 0.030326
188.3 | 2.6332 | 0.0052197 | 0.0037182 | 49.1211 | 51.7543 | 0.7149 | 0.01434 | 50.4377 | 1.3166 | 49.9988 | 1.011 | 0.026391 | 1.0115 | 0.026404
188.32 | 2.7635 | 0.0052197 | 0.0035752 | 49.132 | 51.8955 | 0.704 | 0.014121 | 50.5138 | 1.3818 | 50.0532 | 1.0125 | 0.027697 | 1.0131 | 0.027712
188.34 | 2.581 | 0.0052197 | 0.0032892 | 49.1819 | 51.7629 | 0.6541 | 0.01312 | 50.4724 | 1.2905 | 50.0422 | 1.0117 | 0.025868 | 1.0122 | 0.025882
188.36 | 2.3203 | 0.0052197 | 0.0031462 | 49.2281 | 51.5484 | 0.6079 | 0.012194 | 50.3883 | 1.1602 | 50.0015 | 1.01 | 0.023255 | 1.0106 | 0.023267
188.38 | 2.0596 | 0.0052197 | 0.0025026 | 49.2819 | 51.3415 | 0.5541 | 0.011115 | 50.3117 | 1.0298 | 49.9684 | 1.0085 | 0.020642 | 1.009 | 0.020653
188.4 | 1.7728 | 0.0050333 | 0.0022166 | 49.3915 | 51.1643 | 0.4445 | 0.0089161 | 50.2779 | 0.88641 | 49.9824 | 1.0078 | 0.017768 | 1.0083 | 0.017777
188.42 | 1.46 | 0.0050333 | 0.0016446 | 49.4691 | 50.9291 | 0.3669 | 0.0073596 | 50.1991 | 0.72999 | 49.9558 | 1.0062 | 0.014632 | 1.0068 | 0.01464
188.44 | 1.1211 | 0.0050333 | 0.0013586 | 49.5222 | 50.6433 | 0.3138 | 0.0062945 | 50.0827 | 0.56053 | 49.8959 | 1.0039 | 0.011236 | 1.0044 | 0.011242
188.46 | 0.83427 | 0.0050333 | 0.00085804 | 49.6429 | 50.4772 | 0.1931 | 0.0038734 | 50.06 | 0.41714 | 49.921 | 1.0034 | 0.0083614 | 1.004 | 0.0083658
188.48 | 0.44321 | 0.0048468 | 0.00028601 | 49.7033 | 50.1465 | 0.1327 | 0.0026618 | 49.9249 | 0.2216 | 49.851 | 1.0007 | 0.004442 | 1.0013 | 0.0044443
188.5 | -0.10428 | 0.0046604 | -0.000143 | 49.7922 | 49.6879 | 0.0438 | 0.00087858 | 49.7401 | -0.052142 | 49.7574 | 0.99703 | -0.0010452 | 0.99755 | -0.0010457
188.52 | -0.39106 | 0.004474 | -0.00064353 | 49.7817 | 49.3906 | 0.0543 | 0.0010892 | 49.5862 | -0.19553 | 49.6513 | 0.99395 | -0.0039194 | 0.99447 | -0.0039215
188.54 | -0.65177 | 0.0041012 | -0.0010726 | 49.7697 | 49.1179 | 0.0663 | 0.0013299 | 49.4438 | -0.32589 | 49.5524 | 0.99109 | -0.0065324 | 0.99161 | -0.0065358
188.56 | -1.095 | 0.0039147 | -0.0017876 | 49.787 | 48.692 | 0.049 | 0.00098288 | 49.2395 | -0.54749 | 49.422 | 0.987 | -0.010974 | 0.98751 | -0.01098
188.58 | -1.5382 | 0.0037283 | -0.0022166 | 49.7515 | 48.2133 | 0.0845 | 0.001695 | 48.9824 | -0.76909 | 49.2388 | 0.98184 | -0.015416 | 0.98236 | -0.015424
188.6 | -1.825 | 0.0035419 | -0.0027171 | 49.7291 | 47.9041 | 0.1069 | 0.0021443 | 48.8166 | -0.91248 | 49.1208 | 0.97852 | -0.018291 | 0.97903 | -0.0183
188.62 | -1.9553 | 0.0033555 | -0.0031462 | 49.6868 | 47.7315 | 0.1492 | 0.0029928 | 48.7091 | -0.97766 | 49.035 | 0.97637 | -0.019597 | 0.97688 | -0.019607
188.64 | -2.3203 | 0.0031691 | -0.0035752 | 49.6714 | 47.3511 | 0.1646 | 0.0033017 | 48.5112 | -1.1602 | 48.898 | 0.9724 | -0.023255 | 0.97291 | -0.023267
188.66 | -2.5289 | 0.0029827 | -0.0037182 | 49.6583 | 47.1294 | 0.1777 | 0.0035645 | 48.3939 | -1.2644 | 48.8153 | 0.97005 | -0.025346 | 0.97055 | -0.025359
188.68 | -2.5289 | 0.0027963 | -0.0040042 | 49.5948 | 47.0659 | 0.2412 | 0.0048382 | 48.3304 | -1.2644 | 48.7518 | 0.96877 | -0.025346 | 0.96928 | -0.025359
188.7 | -2.8157 | 0.0027963 | -0.0040042 | 49.6024 | 46.7867 | 0.2336 | 0.0046857 | 48.1946 | -1.4078 | 48.6638 | 0.96605 | -0.02822 | 0.96656 | -0.028235
188.72 | -2.9721 | 0.0027963 | -0.0042902 | 49.5955 | 46.6234 | 0.2405 | 0.0048241 | 48.1095 | -1.486 | 48.6048 | 0.96435 | -0.029788 | 0.96485 | -0.029803
188.74 | -2.8678 | 0.0026098 | -0.0043617 | 49.593 | 46.7252 | 0.243 | 0.0048743 | 48.1591 | -1.4339 | 48.6371 | 0.96534 | -0.028742 | 0.96585 | -0.028757
188.76 | -3.0242 | 0.0026098 | -0.0045047 | 49.5948 | 46.5706 | 0.2412 | 0.0048382 | 48.0827 | -1.5121 | 48.5867 | 0.96381 | -0.03031 | 0.96431 | -0.030326
188.78 | -2.9199 | 0.0026098 | -0.0045047 | 49.5904 | 46.6705 | 0.2456 | 0.0049264 | 48.1304 | -1.46 | 48.6171 | 0.96477 | -0.029265 | 0.96527 | -0.02928
188.8 | -2.6853 | 0.0024234 | -0.0045047 | 49.5837 | 46.8984 | 0.2523 | 0.0050608 | 48.241 | -1.3427 | 48.6886 | 0.96698 | -0.026913 | 0.96749 | -0.026927
188.82 | -2.8157 | 0.0024234 | -0.0043617 | 49.5357 | 46.72 | 0.3003 | 0.0060237 | 48.1279 | -1.4078 | 48.5971 | 0.96472 | -0.02822 | 0.96522 | -0.028235
188.84 | -2.5289 | 0.0024234 | -0.0040042 | 49.4446 | 46.9157 | 0.3914 | 0.007851 | 48.1802 | -1.2644 | 48.6016 | 0.96576 | -0.025346 | 0.96627 | -0.025359
188.86 | -2.4507 | 0.002237 | -0.0035752 | 49.3059 | 46.8552 | 0.5301 | 0.010633 | 48.0806 | -1.2253 | 48.489 | 0.96377 | -0.024562 | 0.96427 | -0.024574
188.88 | -2.0075 | 0.002237 | -0.0030032 | 49.1617 | 47.1542 | 0.6743 | 0.013526 | 48.158 | -1.0037 | 48.4925 | 0.96532 | -0.02012 | 0.96582 | -0.02013
188.9 | -1.7207 | 0.002237 | -0.0025741 | 49.1314 | 47.4107 | 0.7046 | 0.014133 | 48.2711 | -0.86034 | 48.5578 | 0.96759 | -0.017245 | 0.96809 | -0.017254
188.92 | -1.46 | 0.002237 | -0.0020736 | 49.0785 | 47.6185 | 0.7575 | 0.015195 | 48.3485 | -0.72999 | 48.5918 | 0.96914 | -0.014632 | 0.96965 | -0.01464
188.94 | -1.1471 | 0.002237 | -0.0016446 | 49.0253 | 47.8782 | 0.8107 | 0.016262 | 48.4517 | -0.57356 | 48.6429 | 0.97121 | -0.011497 | 0.97172 | -0.011503
188.96 | -0.59963 | 0.0024234 | -0.0013586 | 48.9278 | 48.3282 | 0.9082 | 0.018217 | 48.628 | -0.29982 | 48.7279 | 0.97474 | -0.0060098 | 0.97525 | -0.0060129
188.98 | -0.52142 | 0.0026098 | -0.0010726 | 48.8936 | 48.3722 | 0.9424 | 0.018903 | 48.6329 | -0.26071 | 48.7198 | 0.97484 | -0.0052259 | 0.97535 | -0.0052286
189 | -0.1825 | 0.0026098 | -0.00042902 | 48.8006 | 48.6181 | 1.0354 | 0.020769 | 48.7094 | -0.091248 | 48.7398 | 0.97637 | -0.0018291 | 0.97688 | -0.00183
189.02 | 0.31285 | 0.0026098 | 0.00014301 | 48.6619 | 48.9748 | 1.1741 | 0.023551 | 48.8183 | 0.15643 | 48.7662 | 0.97856 | 0.0031355 | 0.97907 | 0.0031372
189.04 | 0.86034 | 0.0029827 | 0.00071504 | 48.6772 | 49.5375 | 1.1588 | 0.0232 | 49.1074 | 0.43017 | 48.964 | 0.98435 | 0.0086227 | 0.98486 | 0.0086272
189.06 | 1.0428 | 0.0031691 | 0.0010011 | 48.7315 | 49.7743 | 1.1045 | 0.022155 | 49.2529 | 0.52142 | 49.0791 | 0.98727 | 0.010452 | 0.98778 | 0.010457
189.08 | 1.3035 | 0.0035419 | 0.0015016 | 48.7955 | 50.099 | 1.0405 | 0.020871 | 49.4473 | 0.65177 | 49.23 | 0.99116 | 0.013065 | 0.99168 | 0.013072
189.1 | 1.6425 | 0.0037283 | 0.0020736 | 48.7406 | 50.3831 | 1.0954 | 0.021972 | 49.5618 | 0.82123 | 49.2881 | 0.99346 | 0.016462 | 0.99398 | 0.01647
189.12 | 2.0857 | 0.0039147 | 0.0023596 | 48.8079 | 50.8936 | 1.0281 | 0.020622 | 49.8507 | 1.0428 | 49.5031 | 0.99925 | 0.020904 | 0.99977 | 0.020914
189.14 | 2.3203 | 0.0039147 | 0.0025026 | 48.8872 | 51.2075 | 0.9488 | 0.019032 | 50.0474 | 1.1602 | 49.6606 | 1.0032 | 0.023255 | 1.0037 | 0.023267
189.16 | 2.555 | 0.0041012 | 0.0029316 | 48.8423 | 51.3973 | 0.9937 | 0.019932 | 50.1198 | 1.2775 | 49.694 | 1.0046 | 0.025607 | 1.0052 | 0.02562
189.18 | 2.7374 | 0.0042876 | 0.0033607 | 48.8683 | 51.6057 | 0.9677 | 0.0194 | 50.237 | 1.3687 | 49.7808 | 1.007 | 0.027436 | 1.0075 | 0.02745
189.2 | 2.8157 | 0.004474 | 0.0035037 | 48.9489 | 51.7646 | 0.8871 | 0.017794 | 50.3567 | 1.4078 | 49.8875 | 1.0094 | 0.02822 | 1.0099 | 0.028235
189.22 | 3.0764 | 0.0046604 | 0.0035752 | 49.0034 | 52.0798 | 0.8326 | 0.016701 | 50.5416 | 1.5382 | 50.0289 | 1.0131 | 0.030833 | 1.0136 | 0.030849
189.24 | 2.8678 | 0.0046604 | 0.0035752 | 49.0785 | 51.9463 | 0.7575 | 0.015195 | 50.5124 | 1.4339 | 50.0344 | 1.0125 | 0.028742 | 1.013 | 0.028757
189.26 | 2.8678 | 0.0048468 | 0.0036467 | 49.1487 | 52.0165 | 0.6873 | 0.013786 | 50.5826 | 1.4339 | 50.1046 | 1.0139 | 0.028742 | 1.0145 | 0.028757
189.28 | 2.8417 | 0.0048468 | 0.0035752 | 49.187 | 52.0287 | 0.649 | 0.013018 | 50.6079 | 1.4209 | 50.1342 | 1.0144 | 0.028481 | 1.015 | 0.028496
189.3 | 2.8157 | 0.0050333 | 0.0037182 | 49.2277 | 52.0434 | 0.6083 | 0.012202 | 50.6355 | 1.4078 | 50.1663 | 1.015 | 0.02822 | 1.0155 | 0.028235
189.32 | 2.7374 | 0.0050333 | 0.0037182 | 49.2738 | 52.0112 | 0.5622 | 0.011277 | 50.6425 | 1.3687 | 50.1863 | 1.0151 | 0.027436 | 1.0157 | 0.02745
189.34 | 2.6332 | 0.0050333 | 0.0034322 | 49.3612 | 51.9944 | 0.4748 | 0.0095239 | 50.6778 | 1.3166 | 50.2389 | 1.0158 | 0.026391 | 1.0164 | 0.026404
189.36 | 2.3203 | 0.0050333 | 0.0029316 | 49.4513 | 51.7716 | 0.3847 | 0.0077166 | 50.6115 | 1.1602 | 50.2247 | 1.0145 | 0.023255 | 1.015 | 0.023267
189.38 | 2.0335 | 0.0050333 | 0.0026456 | 49.5149 | 51.5484 | 0.3211 | 0.0064409 | 50.5317 | 1.0168 | 50.1927 | 1.0129 | 0.020381 | 1.0134 | 0.020392
189.4 | 1.6946 | 0.0050333 | 0.0022166 | 49.5573 | 51.2519 | 0.2787 | 0.0055904 | 50.4046 | 0.84731 | 50.1222 | 1.0104 | 0.016984 | 1.0109 | 0.016993
189.42 | 1.486 | 0.0048468 | 0.0016446 | 49.656 | 51.142 | 0.18 | 0.0036106 | 50.399 | 0.74302 | 50.1513 | 1.0102 | 0.014894 | 1.0108 | 0.014902
189.44 | 1.1732 | 0.0046604 | 0.0011441 | 49.7219 | 50.8951 | 0.1141 | 0.0022887 | 50.3085 | 0.5866 | 50.113 | 1.0084 | 0.011758 | 1.009 | 0.011764
189.46 | 0.8082 | 0.004474 | 0.00071504 | 49.7643 | 50.5725 | 0.0717 | 0.0014382 | 50.1684 | 0.4041 | 50.0337 | 1.0056 | 0.0081001 | 1.0061 | 0.0081044
189.48 | 0.39106 | 0.004474 | 0.00042902 | 49.7805 | 50.1716 | 0.0555 | 0.0011133 | 49.976 | 0.19553 | 49.9109 | 1.0018 | 0.0039194 | 1.0023 | 0.0039215
189.5 | 0 | 0.0042876 | -0.00014301 | 49.8243 | 49.8243 | 0.0117 | 0.00023469 | 49.8243 | 0 | 49.8243 | 0.99872 | 0 | 0.99924 | 0
189.52 | -0.28678 | 0.0041012 | -0.00092955 | 49.8469 | 49.5601 | -0.0109 | -0.00021864 | 49.7035 | -0.14339 | 49.7513 | 0.9963 | -0.0028742 | 0.99682 | -0.0028757
189.54 | -0.83427 | 0.0039147 | -0.0015016 | 49.8555 | 49.0212 | -0.0195 | -0.00039115 | 49.4384 | -0.41714 | 49.5774 | 0.99098 | -0.0083614 | 0.9915 | -0.0083658
189.56 | -1.0689 | 0.0035419 | -0.0019306 | 49.7639 | 48.695 | 0.0721 | 0.0014462 | 49.2294 | -0.53445 | 49.4076 | 0.9868 | -0.010713 | 0.98731 | -0.010719
189.58 | -1.3296 | 0.0033555 | -0.0024311 | 49.7235 | 48.3939 | 0.1125 | 0.0022566 | 49.0587 | -0.66481 | 49.2803 | 0.98337 | -0.013326 | 0.98389 | -0.013333
189.6 | -1.7728 | 0.0031691 | -0.0030032 | 49.7342 | 47.9614 | 0.1018 | 0.002042 | 48.8478 | -0.88641 | 49.1433 | 0.97915 | -0.017768 | 0.97966 | -0.017777
189.62 | -2.0335 | 0.0029827 | -0.0032177 | 49.645 | 47.6115 | 0.191 | 0.0038312 | 48.6282 | -1.0168 | 48.9672 | 0.97475 | -0.020381 | 0.97525 | -0.020392
189.64 | -2.2421 | 0.0027963 | -0.0035752 | 49.6024 | 47.3603 | 0.2336 | 0.0046857 | 48.4813 | -1.1211 | 48.855 | 0.9718 | -0.022471 | 0.97231 | -0.022483
189.66 | -2.4767 | 0.0026098 | -0.0038612 | 49.6041 | 47.1274 | 0.2319 | 0.0046516 | 48.3657 | -1.2384 | 48.7785 | 0.96948 | -0.024823 | 0.96999 | -0.024836
189.68 | -2.6332 | 0.002237 | -0.0042187 | 49.5549 | 46.9217 | 0.2811 | 0.0056385 | 48.2383 | -1.3166 | 48.6772 | 0.96693 | -0.026391 | 0.96744 | -0.026404
189.7 | -2.9721 | 0.002237 | -0.0043617 | 49.5185 | 46.5464 | 0.3175 | 0.0063687 | 48.0325 | -1.486 | 48.5278 | 0.9628 | -0.029788 | 0.96331 | -0.029803
189.72 | -2.7896 | 0.002237 | -0.0045047 | 49.5117 | 46.7221 | 0.3243 | 0.0065051 | 48.1169 | -1.3948 | 48.5818 | 0.9645 | -0.027958 | 0.965 | -0.027973
189.74 | -2.9721 | 0.002237 | -0.0046477 | 49.5449 | 46.5728 | 0.2911 | 0.0058391 | 48.0589 | -1.486 | 48.5542 | 0.96333 | -0.029788 | 0.96384 | -0.029803
189.76 | -2.9721 | 0.0020506 | -0.0045047 | 49.5536 | 46.5815 | 0.2824 | 0.0056646 | 48.0676 | -1.486 | 48.5629 | 0.96351 | -0.029788 | 0.96401 | -0.029803
189.78 | -2.8678 | 0.0020506 | -0.0045047 | 49.5319 | 46.6641 | 0.3041 | 0.0060999 | 48.098 | -1.4339 | 48.576 | 0.96412 | -0.028742 | 0.96462 | -0.028757
189.8 | -2.8417 | 0.0020506 | -0.0045047 | 49.4889 | 46.6472 | 0.3471 | 0.0069624 | 48.068 | -1.4209 | 48.5417 | 0.96352 | -0.028481 | 0.96402 | -0.028496
189.82 | -2.7374 | 0.0020506 | -0.0043617 | 49.4919 | 46.7545 | 0.3441 | 0.0069022 | 48.1232 | -1.3687 | 48.5794 | 0.96462 | -0.027436 | 0.96513 | -0.02745
189.84 | -2.6332 | 0.0020506 | -0.0040042 | 49.4218 | 46.7886 | 0.4142 | 0.0083084 | 48.1052 | -1.3166 | 48.5441 | 0.96426 | -0.026391 | 0.96477 | -0.026404
189.86 | -2.1378 | 0.0020506 | -0.0033607 | 49.2459 | 47.1081 | 0.5901 | 0.011837 | 48.177 | -1.0689 | 48.5333 | 0.9657 | -0.021426 | 0.96621 | -0.021437
189.88 | -2.0075 | 0.0020506 | -0.0031462 | 49.2202 | 47.2127 | 0.6158 | 0.012352 | 48.2165 | -1.0037 | 48.551 | 0.96649 | -0.02012 | 0.967 | -0.02013
189.9 | -1.851 | 0.002237 | -0.0027171 | 49.1819 | 47.3309 | 0.6541 | 0.01312 | 48.2564 | -0.92552 | 48.5649 | 0.96729 | -0.018552 | 0.9678 | -0.018562
189.92 | -1.3557 | 0.002237 | -0.0022166 | 49.0926 | 47.7369 | 0.7434 | 0.014912 | 48.4148 | -0.67784 | 48.6407 | 0.97047 | -0.013587 | 0.97097 | -0.013594
189.94 | -1.1211 | 0.002237 | -0.0019306 | 49.0684 | 47.9473 | 0.7676 | 0.015397 | 48.5079 | -0.56053 | 48.6947 | 0.97233 | -0.011236 | 0.97284 | -0.011242
189.96 | -0.93855 | 0.0026098 | -0.0016446 | 49.0629 | 48.1243 | 0.7731 | 0.015507 | 48.5936 | -0.46928 | 48.75 | 0.97405 | -0.0094066 | 0.97456 | -0.0094115
189.98 | -0.41714 | 0.0026098 | -0.00092955 | 48.965 | 48.5479 | 0.871 | 0.017471 | 48.7564 | -0.20857 | 48.826 | 0.97732 | -0.0041807 | 0.97783 | -0.0041829
190 | 0.15643 | 0.0029827 | 0 | 48.8608 | 49.0172 | 0.9752 | 0.019561 | 48.939 | 0.078213 | 48.9129 | 0.98097 | 0.00157 | 0.98149 | 0.00157
190.02 | 0.39106 | 0.0033555 | 0.00028601 | 48.9421 | 49.3332 | 0.8939 | 0.017931 | 49.1376 | 0.19553 | 49.0725 | 0.98496 | 0.0039194 | 0.98547 | 0.0039215
190.04 | 0.65177 | 0.0033555 | 0.00057203 | 48.9398 | 49.5916 | 0.8962 | 0.017977 | 49.2657 | 0.32589 | 49.1571 | 0.98752 | 0.0065324 | 0.98804 | 0.0065358
190.06 | 1.0168 | 0.0035419 | 0.0013586 | 48.8634 | 49.8802 | 0.9726 | 0.019509 | 49.3718 | 0.50838 | 49.2023 | 0.98965 | 0.01019 | 0.99017 | 0.010196
190.08 | 1.4078 | 0.0037283 | 0.0017876 | 48.8936 | 50.3014 | 0.9424 | 0.018903 | 49.5975 | 0.70392 | 49.3629 | 0.99417 | 0.01411 | 0.99469 | 0.014117
190.1 | 1.7468 | 0.0037283 | 0.0020736 | 48.843 | 50.5898 | 0.993 | 0.019918 | 49.7164 | 0.87338 | 49.4253 | 0.99656 | 0.017507 | 0.99708 | 0.017516
190.12 | 2.0075 | 0.0039147 | 0.0025026 | 48.8658 | 50.8733 | 0.9702 | 0.019461 | 49.8695 | 1.0037 | 49.535 | 0.99963 | 0.02012 | 1.0001 | 0.02013
190.14 | 2.19 | 0.0041012 | 0.0026456 | 48.9349 | 51.1249 | 0.9011 | 0.018075 | 50.0299 | 1.095 | 49.6649 | 1.0028 | 0.021949 | 1.0034 | 0.02196
190.16 | 2.4507 | 0.0042876 | 0.0029316 | 48.9521 | 51.4028 | 0.8839 | 0.01773 | 50.1774 | 1.2253 | 49.769 | 1.0058 | 0.024562 | 1.0063 | 0.024574
190.18 | 2.6332 | 0.0042876 | 0.0032892 | 48.9125 | 51.5457 | 0.9235 | 0.018524 | 50.2291 | 1.3166 | 49.7902 | 1.0068 | 0.026391 | 1.0074 | 0.026404
190.2 | 2.8157 | 0.004474 | 0.0035752 | 48.9847 | 51.8004 | 0.8513 | 0.017076 | 50.3925 | 1.4078 | 49.9233 | 1.0101 | 0.02822 | 1.0106 | 0.028235
190.22 | 3.1024 | 0.0046604 | 0.0035752 | 48.9989 | 52.1013 | 0.8371 | 0.016791 | 50.5501 | 1.5512 | 50.033 | 1.0133 | 0.031094 | 1.0138 | 0.03111
190.24 | 2.8157 | 0.0046604 | 0.0035752 | 49.0496 | 51.8653 | 0.7864 | 0.015774 | 50.4574 | 1.4078 | 49.9882 | 1.0114 | 0.02822 | 1.0119 | 0.028235
190.26 | 2.946 | 0.0046604 | 0.0035752 | 49.0341 | 51.9801 | 0.8019 | 0.0161 | 50.5071 | 1.473 | 50.0161 | 1.0124 | 0.029526 | 1.0129 | 0.029542
190.28 | 2.8678 | 0.0048468 | 0.0035752 | 49.074 | 51.9418 | 0.762 | 0.015285 | 50.5079 | 1.4339 | 50.0299 | 1.0124 | 0.028742 | 1.013 | 0.028757
190.3 | 2.8939 | 0.0048468 | 0.0037182 | 49.1716 | 52.0655 | 0.6644 | 0.013327 | 50.6185 | 1.4469 | 50.1362 | 1.0146 | 0.029004 | 1.0152 | 0.029019
190.32 | 2.581 | 0.0050333 | 0.0035752 | 49.1972 | 51.7782 | 0.6388 | 0.012814 | 50.4877 | 1.2905 | 50.0575 | 1.012 | 0.025868 | 1.0125 | 0.025882
190.34 | 2.6332 | 0.0050333 | 0.0034322 | 49.2446 | 51.8778 | 0.5914 | 0.011863 | 50.5612 | 1.3166 | 50.1223 | 1.0135 | 0.026391 | 1.014 | 0.026404
190.36 | 2.3725 | 0.0050333 | 0.0031462 | 49.2723 | 51.6448 | 0.5637 | 0.0113 | 50.4585 | 1.1862 | 50.0631 | 1.0114 | 0.023778 | 1.012 | 0.02379
190.38 | 2.0075 | 0.0050333 | 0.0026456 | 49.3162 | 51.3237 | 0.5198 | 0.010427 | 50.3199 | 1.0037 | 49.9854 | 1.0087 | 0.02012 | 1.0092 | 0.02013
190.4 | 1.7989 | 0.0050333 | 0.0025026 | 49.3915 | 51.1904 | 0.4445 | 0.0089161 | 50.2909 | 0.89945 | 49.9911 | 1.0081 | 0.018029 | 1.0086 | 0.018039
190.42 | 1.5643 | 0.0050333 | 0.0020736 | 49.5042 | 51.0685 | 0.3318 | 0.0066555 | 50.2863 | 0.78213 | 50.0256 | 1.008 | 0.015678 | 1.0085 | 0.015686
190.44 | 1.1471 | 0.0050333 | 0.0016446 | 49.5868 | 50.7339 | 0.2492 | 0.0049987 | 50.1604 | 0.57356 | 49.9692 | 1.0055 | 0.011497 | 1.006 | 0.011503
190.46 | 0.65177 | 0.0050333 | 0.00085804 | 49.731 | 50.3828 | 0.105 | 0.0021062 | 50.0569 | 0.32589 | 49.9483 | 1.0034 | 0.0065324 | 1.0039 | 0.0065358
190.48 | 0.36499 | 0.0048468 | 0.00035752 | 49.8198 | 50.1848 | 0.0162 | 0.00032495 | 50.0023 | 0.1825 | 49.9415 | 1.0023 | 0.0036581 | 1.0028 | 0.00366
190.5 | 0 | 0.0048468 | -0.00014301 | 49.94 | 49.94 | -0.104 | -0.0020861 | 49.94 | 0 | 49.94 | 1.001 | 0 | 1.0016 | 0
190.52 | -0.26071 | 0.004474 | -0.00057203 | 49.9664 | 49.7057 | -0.1304 | -0.0026157 | 49.836 | -0.13035 | 49.8795 | 0.99896 | -0.0026129 | 0.99948 | -0.0026143
190.54 | -0.72999 | 0.004474 | -0.0010726 | 50.0096 | 49.2796 | -0.1736 | -0.0034822 | 49.6446 | -0.36499 | 49.7663 | 0.99512 | -0.0073162 | 0.99564 | -0.0073201
190.56 | -1.1471 | 0.0041012 | -0.0016446 | 50.0453 | 48.8982 | -0.2093 | -0.0041983 | 49.4717 | -0.57356 | 49.6629 | 0.99165 | -0.011497 | 0.99217 | -0.011503
190.58 | -1.5643 | 0.0039147 | -0.0024311 | 50.0343 | 48.47 | -0.1983 | -0.0039777 | 49.2522 | -0.78213 | 49.5129 | 0.98725 | -0.015678 | 0.98777 | -0.015686
190.6 | -1.7728 | 0.0037283 | -0.0025741 | 49.9424 | 48.1696 | -0.1064 | -0.0021343 | 49.056 | -0.88641 | 49.3515 | 0.98332 | -0.017768 | 0.98383 | -0.017777
190.62 | -2.0857 | 0.0035419 | -0.0031462 | 49.9412 | 47.8555 | -0.1052 | -0.0021102 | 48.8984 | -1.0428 | 49.246 | 0.98016 | -0.020904 | 0.98067 | -0.020914
190.64 | -2.19 | 0.0033555 | -0.0032892 | 49.9048 | 47.7148 | -0.0688 | -0.00138 | 48.8098 | -1.095 | 49.1748 | 0.97839 | -0.021949 | 0.9789 | -0.02196
190.66 | -2.6332 | 0.0031691 | -0.0038612 | 49.8421 | 47.2089 | -0.0061 | -0.00012236 | 48.5255 | -1.3166 | 48.9644 | 0.97269 | -0.026391 | 0.97319 | -0.026404
190.68 | -2.6332 | 0.0029827 | -0.0040042 | 49.7982 | 47.165 | 0.0378 | 0.00075822 | 48.4816 | -1.3166 | 48.9205 | 0.97181 | -0.026391 | 0.97231 | -0.026404
190.7 | -2.8939 | 0.0027963 | -0.0040042 | 49.7156 | 46.8217 | 0.1204 | 0.0024151 | 48.2687 | -1.4469 | 48.751 | 0.96754 | -0.029004 | 0.96804 | -0.029019
190.72 | -2.8678 | 0.0026098 | -0.0043617 | 49.6849 | 46.8171 | 0.1511 | 0.0030309 | 48.251 | -1.4339 | 48.729 | 0.96718 | -0.028742 | 0.96769 | -0.028757
190.74 | -3.1024 | 0.0026098 | -0.0046477 | 49.7081 | 46.6057 | 0.1279 | 0.0025655 | 48.1569 | -1.5512 | 48.674 | 0.9653 | -0.031094 | 0.9658 | -0.03111
190.76 | -3.0242 | 0.0024234 | -0.0046477 | 49.6239 | 46.5997 | 0.2121 | 0.0042545 | 48.1118 | -1.5121 | 48.6158 | 0.96439 | -0.03031 | 0.9649 | -0.030326
190.78 | -2.9199 | 0.002237 | -0.0045047 | 49.5054 | 46.5855 | 0.3306 | 0.0066314 | 48.0454 | -1.46 | 48.5321 | 0.96306 | -0.029265 | 0.96357 | -0.02928
190.8 | -2.7374 | 0.002237 | -0.0043617 | 49.5062 | 46.7688 | 0.3298 | 0.0066154 | 48.1375 | -1.3687 | 48.5937 | 0.96491 | -0.027436 | 0.96541 | -0.02745
190.82 | -2.7114 | 0.002237 | -0.0043617 | 49.511 | 46.7996 | 0.325 | 0.00652 | 48.1553 | -1.3557 | 48.6072 | 0.96527 | -0.027175 | 0.96577 | -0.027189
190.84 | -2.5028 | 0.002237 | -0.0040042 | 49.484 | 46.9812 | 0.352 | 0.0070607 | 48.2326 | -1.2514 | 48.6497 | 0.96681 | -0.025084 | 0.96732 | -0.025097
190.86 | -2.3725 | 0.002237 | -0.0035752 | 49.4185 | 47.046 | 0.4175 | 0.0083746 | 48.2323 | -1.1862 | 48.6277 | 0.96681 | -0.023778 | 0.96731 | -0.02379
190.88 | -1.9032 | 0.002237 | -0.0030032 | 49.3107 | 47.4075 | 0.5253 | 0.010537 | 48.3591 | -0.95159 | 48.6763 | 0.96935 | -0.019074 | 0.96986 | -0.019084
190.9 | -1.7207 | 0.0024234 | -0.0028601 | 49.2731 | 47.5524 | 0.5629 | 0.011291 | 48.4128 | -0.86034 | 48.6995 | 0.97043 | -0.017245 | 0.97093 | -0.017254
190.92 | -1.46 | 0.0024234 | -0.0025741 | 49.2468 | 47.7868 | 0.5892 | 0.011819 | 48.5168 | -0.72999 | 48.7601 | 0.97251 | -0.014632 | 0.97302 | -0.01464
190.94 | -1.1211 | 0.0024234 | -0.0020736 | 49.1917 | 48.0706 | 0.6443 | 0.012924 | 48.6312 | -0.56053 | 48.818 | 0.9748 | -0.011236 | 0.97531 | -0.011242
190.96 | -0.72999 | 0.0024234 | -0.0015016 | 49.0542 | 48.3242 | 0.7818 | 0.015682 | 48.6892 | -0.36499 | 48.8109 | 0.97597 | -0.0073162 | 0.97648 | -0.0073201
190.98 | -0.44321 | 0.0026098 | -0.00092955 | 49.0068 | 48.5636 | 0.8292 | 0.016633 | 48.7852 | -0.2216 | 48.8591 | 0.97789 | -0.004442 | 0.9784 | -0.0044443
191 | -0.026071 | 0.0029827 | -0.00014301 | 48.9484 | 48.9223 | 0.8876 | 0.017804 | 48.9354 | -0.013035 | 48.9397 | 0.9809 | -0.00026129 | 0.98141 | -0.00026143
191.02 | 0.41714 | 0.0031691 | 0.00028601 | 48.8923 | 49.3094 | 0.9437 | 0.01893 | 49.1009 | 0.20857 | 49.0313 | 0.98422 | 0.0041807 | 0.98473 | 0.0041829
191.04 | 0.67784 | 0.0033555 | 0.00057203 | 48.97 | 49.6478 | 0.866 | 0.017371 | 49.3089 | 0.33892 | 49.1959 | 0.98839 | 0.0067936 | 0.98891 | 0.0067972
191.06 | 1.1211 | 0.0035419 | 0.0011441 | 48.9716 | 50.0927 | 0.8644 | 0.017339 | 49.5321 | 0.56053 | 49.3453 | 0.99286 | 0.011236 | 0.99338 | 0.011242
191.08 | 1.4339 | 0.0037283 | 0.0017876 | 48.9515 | 50.3854 | 0.8845 | 0.017742 | 49.6685 | 0.71695 | 49.4295 | 0.9956 | 0.014371 | 0.99612 | 0.014379
191.1 | 1.8771 | 0.0039147 | 0.0019306 | 48.9515 | 50.8286 | 0.8845 | 0.017742 | 49.8901 | 0.93855 | 49.5772 | 1 | 0.018813 | 1.0006 | 0.018823
191.12 | 2.0857 | 0.0041012 | 0.0022166 | 48.9977 | 51.0834 | 0.8383 | 0.016815 | 50.0405 | 1.0428 | 49.6929 | 1.0031 | 0.020904 | 1.0036 | 0.020914
191.14 | 2.2421 | 0.0042876 | 0.0025741 | 49.0286 | 51.2707 | 0.8074 | 0.016195 | 50.1497 | 1.1211 | 49.776 | 1.0052 | 0.022471 | 1.0058 | 0.022483
191.16 | 2.6071 | 0.0042876 | 0.0031462 | 48.9969 | 51.604 | 0.8391 | 0.016831 | 50.3004 | 1.3035 | 49.8659 | 1.0083 | 0.026129 | 1.0088 | 0.026143
191.18 | 2.7374 | 0.004474 | 0.0034322 | 49.0496 | 51.787 | 0.7864 | 0.015774 | 50.4183 | 1.3687 | 49.9621 | 1.0106 | 0.027436 | 1.0112 | 0.02745
191.2 | 2.9199 | 0.0046604 | 0.0033607 | 49.0753 | 51.9952 | 0.7607 | 0.015259 | 50.5353 | 1.46 | 50.0486 | 1.013 | 0.029265 | 1.0135 | 0.02928
191.22 | 2.946 | 0.0048468 | 0.0034322 | 49.1158 | 52.0618 | 0.7202 | 0.014446 | 50.5888 | 1.473 | 50.0978 | 1.014 | 0.029526 | 1.0146 | 0.029542
191.24 | 2.8417 | 0.0048468 | 0.0035752 | 49.1913 | 52.033 | 0.6447 | 0.012932 | 50.6122 | 1.4209 | 50.1385 | 1.0145 | 0.028481 | 1.015 | 0.028496
191.26 | 2.9721 | 0.0048468 | 0.0035752 | 49.2707 | 52.2428 | 0.5653 | 0.011339 | 50.7567 | 1.486 | 50.2614 | 1.0174 | 0.029788 | 1.0179 | 0.029803
191.28 | 2.9982 | 0.0050333 | 0.0037182 | 49.2158 | 52.214 | 0.6202 | 0.01244 | 50.7149 | 1.4991 | 50.2152 | 1.0166 | 0.030049 | 1.0171 | 0.030065
191.3 | 2.8678 | 0.0050333 | 0.0037182 | 49.2443 | 52.1121 | 0.5917 | 0.011869 | 50.6782 | 1.4339 | 50.2002 | 1.0158 | 0.028742 | 1.0164 | 0.028757
191.32 | 2.7896 | 0.0050333 | 0.0034322 | 49.2596 | 52.0492 | 0.5764 | 0.011562 | 50.6544 | 1.3948 | 50.1895 | 1.0154 | 0.027958 | 1.0159 | 0.027973
191.34 | 2.4507 | 0.0050333 | 0.0031462 | 49.3311 | 51.7818 | 0.5049 | 0.010128 | 50.5564 | 1.2253 | 50.148 | 1.0134 | 0.024562 | 1.0139 | 0.024574
191.36 | 2.1639 | 0.0050333 | 0.0029316 | 49.3693 | 51.5332 | 0.4667 | 0.0093615 | 50.4512 | 1.0819 | 50.0906 | 1.0113 | 0.021687 | 1.0118 | 0.021699
191.38 | 2.19 | 0.0048468 | 0.0025741 | 49.4876 | 51.6776 | 0.3484 | 0.0069885 | 50.5826 | 1.095 | 50.2176 | 1.0139 | 0.021949 | 1.0145 | 0.02196
191.4 | 1.7468 | 0.0048468 | 0.0020736 | 49.5228 | 51.2696 | 0.3132 | 0.0062824 | 50.3962 | 0.87338 | 50.1051 | 1.0102 | 0.017507 | 1.0107 | 0.017516
191.42 | 1.4339 | 0.0048468 | 0.0016446 | 49.6072 | 51.0411 | 0.2288 | 0.0045895 | 50.3242 | 0.71695 | 50.0852 | 1.0087 | 0.014371 | 1.0093 | 0.014379
191.44 | 1.3296 | 0.0048468 | 0.0011441 | 49.6768 | 51.0064 | 0.1592 | 0.0031934 | 50.3416 | 0.66481 | 50.12 | 1.0091 | 0.013326 | 1.0096 | 0.013333
191.46 | 0.8082 | 0.004474 | 0.00071504 | 49.7379 | 50.5461 | 0.0981 | 0.0019678 | 50.142 | 0.4041 | 50.0073 | 1.0051 | 0.0081001 | 1.0056 | 0.0081044
191.48 | 0.36499 | 0.0042876 | 0.00028601 | 49.7631 | 50.1281 | 0.0729 | 0.0014623 | 49.9456 | 0.1825 | 49.8848 | 1.0012 | 0.0036581 | 1.0017 | 0.00366
191.5 | 0.026071 | 0.0042876 | -0.000286 | 49.8469 | 49.873 | -0.0109 | -0.00021864 | 49.8599 | 0.013035 | 49.8556 | 0.99943 | 0.00026129 | 0.99996 | 0.00026143
191.52 | -0.33892 | 0.0041012 | -0.00092955 | 49.8523 | 49.5134 | -0.0163 | -0.00032696 | 49.6828 | -0.16946 | 49.7393 | 0.99588 | -0.0033968 | 0.99641 | -0.0033986
191.54 | -0.65177 | 0.0039147 | -0.0015016 | 49.8025 | 49.1507 | 0.0335 | 0.00067197 | 49.4766 | -0.32589 | 49.5852 | 0.99175 | -0.0065324 | 0.99227 | -0.0065358
191.56 | -1.1732 | 0.0035419 | -0.00193 | 49.7717 | 48.5985 | 0.0643 | 0.0012898 | 49.1851 | -0.5866 | 49.3806 | 0.98591 | -0.011758 | 0.98642 | -0.011764
191.58 | -1.4339 | 0.0033555 | -0.0023596 | 49.787 | 48.3531 | 0.049 | 0.00098288 | 49.07 | -0.71695 | 49.309 | 0.9836 | -0.014371 | 0.98412 | -0.014379
191.6 | -1.7207 | 0.0033555 | -0.0028601 | 49.8246 | 48.1039 | 0.0114 | 0.00022867 | 48.9643 | -0.86034 | 49.251 | 0.98148 | -0.017245 | 0.98199 | -0.017254
191.62 | -2.1117 | 0.0031691 | -0.0032892 | 49.8234 | 47.7117 | 0.0126 | 0.00025274 | 48.7675 | -1.0559 | 49.1195 | 0.97754 | -0.021165 | 0.97805 | -0.021176
191.64 | -2.2942 | 0.0029827 | -0.0034322 | 49.7681 | 47.4739 | 0.0679 | 0.001362 | 48.621 | -1.1471 | 49.0034 | 0.9746 | -0.022994 | 0.97511 | -0.023006
191.66 | -2.7374 | 0.0029827 | -0.0038612 | 49.8192 | 47.0818 | 0.0168 | 0.00033699 | 48.4505 | -1.3687 | 48.9067 | 0.97118 | -0.027436 | 0.97169 | -0.02745
191.68 | -2.7635 | 0.0027963 | -0.0040042 | 49.7928 | 47.0293 | 0.0432 | 0.00086654 | 48.411 | -1.3818 | 48.8716 | 0.97039 | -0.027697 | 0.9709 | -0.027712
191.7 | -2.8939 | 0.0026098 | -0.0043617 | 49.7828 | 46.8889 | 0.0532 | 0.0010671 | 48.3359 | -1.4469 | 48.8182 | 0.96888 | -0.029004 | 0.96939 | -0.029019
191.72 | -2.8678 | 0.0024234 | -0.0045047 | 49.7805 | 46.9127 | 0.0555 | 0.0011133 | 48.3466 | -1.4339 | 48.8246 | 0.9691 | -0.028742 | 0.96961 | -0.028757
191.74 | -2.946 | 0.0024234 | -0.0046477 | 49.7057 | 46.7597 | 0.1303 | 0.0026137 | 48.2327 | -1.473 | 48.7237 | 0.96682 | -0.029526 | 0.96732 | -0.029542
191.76 | -3.2328 | 0.0024234 | -0.0045762 | 49.6927 | 46.4599 | 0.1433 | 0.0028744 | 48.0763 | -1.6164 | 48.6151 | 0.96368 | -0.0324 | 0.96419 | -0.032417
191.78 | -2.9721 | 0.002237 | -0.0045047 | 49.5727 | 46.6006 | 0.2633 | 0.0052815 | 48.0867 | -1.486 | 48.582 | 0.96389 | -0.029788 | 0.96439 | -0.029803
191.8 | -2.8939 | 0.002237 | -0.0043617 | 49.5819 | 46.688 | 0.2541 | 0.0050969 | 48.135 | -1.4469 | 48.6173 | 0.96486 | -0.029004 | 0.96536 | -0.029019
191.82 | -2.8417 | 0.002237 | -0.0042187 | 49.5302 | 46.6885 | 0.3058 | 0.006134 | 48.1093 | -1.4209 | 48.583 | 0.96434 | -0.028481 | 0.96485 | -0.028496
191.84 | -2.6853 | 0.002237 | -0.0038612 | 49.4789 | 46.7936 | 0.3571 | 0.007163 | 48.1362 | -1.3427 | 48.5838 | 0.96488 | -0.026913 | 0.96539 | -0.026927
191.86 | -2.2682 | 0.002237 | -0.0035752 | 49.3987 | 47.1305 | 0.4373 | 0.0087717 | 48.2646 | -1.1341 | 48.6426 | 0.96746 | -0.022733 | 0.96796 | -0.022744
191.88 | -2.1117 | 0.002237 | -0.0030032 | 49.3317 | 47.22 | 0.5043 | 0.010116 | 48.2758 | -1.0559 | 48.6278 | 0.96768 | -0.021165 | 0.96819 | -0.021176
191.9 | -1.7468 | 0.002237 | -0.0025741 | 49.2183 | 47.4715 | 0.6177 | 0.01239 | 48.3449 | -0.87338 | 48.636 | 0.96907 | -0.017507 | 0.96957 | -0.017516
191.92 | -1.46 | 0.002237 | -0.00222 | 49.1917 | 47.7317 | 0.6443 | 0.012924 | 48.4617 | -0.72999 | 48.705 | 0.97141 | -0.014632 | 0.97192 | -0.01464
191.94 | -1.1471 | 0.0024234 | -0.0020021 | 49.1049 | 47.9578 | 0.7311 | 0.014665 | 48.5313 | -0.57356 | 48.7225 | 0.9728 | -0.011497 | 0.97331 | -0.011503
191.96 | -0.75606 | 0.0024234 | -0.0015016 | 49.0217 | 48.2656 | 0.8143 | 0.016334 | 48.6437 | -0.37803 | 48.7697 | 0.97505 | -0.0075775 | 0.97556 | -0.0075815
191.98 | -0.49535 | 0.0026098 | -0.00092955 | 48.9509 | 48.4556 | 0.8851 | 0.017754 | 48.7032 | -0.24767 | 48.7858 | 0.97625 | -0.0049646 | 0.97676 | -0.0049672
192 | -0.052142 | 0.0027963 | -0.00021451 | 48.8553 | 48.8032 | 0.9807 | 0.019672 | 48.8292 | -0.026071 | 48.8379 | 0.97877 | -0.00052259 | 0.97929 | -0.00052286
192.02 | 0.52142 | 0.0029827 | 0.00042902 | 48.7166 | 49.238 | 1.1194 | 0.022454 | 48.9773 | 0.26071 | 48.8904 | 0.98174 | 0.0052259 | 0.98226 | 0.0052286
192.04 | 0.88641 | 0.0031691 | 0.00071504 | 48.782 | 49.6684 | 1.054 | 0.021142 | 49.2252 | 0.44321 | 49.0775 | 0.98671 | 0.008884 | 0.98723 | 0.0088886
192.06 | 0.96463 | 0.0033555 | 0.00085804 | 48.8228 | 49.7874 | 1.0132 | 0.020324 | 49.3051 | 0.48231 | 49.1443 | 0.98831 | 0.0096679 | 0.98883 | 0.0096729
192.08 | 1.2775 | 0.0035419 | 0.0016446 | 48.7802 | 50.0577 | 1.0558 | 0.021178 | 49.4189 | 0.63874 | 49.206 | 0.99059 | 0.012803 | 0.99111 | 0.01281
192.1 | 1.7468 | 0.0037283 | 0.0020736 | 48.7802 | 50.527 | 1.0558 | 0.021178 | 49.6536 | 0.87338 | 49.3625 | 0.9953 | 0.017507 | 0.99582 | 0.017516
192.12 | 2.1117 | 0.0039147 | 0.0022166 | 48.8307 | 50.9424 | 1.0053 | 0.020165 | 49.8866 | 1.0559 | 49.5346 | 0.99997 | 0.021165 | 1.0005 | 0.021176
192.14 | 2.1378 | 0.0041012 | 0.0025741 | 48.8959 | 51.0337 | 0.9401 | 0.018857 | 49.9648 | 1.0689 | 49.6085 | 1.0015 | 0.021426 | 1.0021 | 0.021437
192.16 | 2.581 | 0.0042876 | 0.0031462 | 48.8832 | 51.4642 | 0.9528 | 0.019112 | 50.1737 | 1.2905 | 49.7435 | 1.0057 | 0.025868 | 1.0063 | 0.025882
192.18 | 2.8157 | 0.004474 | 0.0034322 | 48.9377 | 51.7534 | 0.8983 | 0.018019 | 50.3455 | 1.4078 | 49.8763 | 1.0092 | 0.02822 | 1.0097 | 0.028235
192.2 | 2.6592 | 0.0046604 | 0.0035752 | 48.9274 | 51.5866 | 0.9086 | 0.018225 | 50.257 | 1.3296 | 49.8138 | 1.0074 | 0.026652 | 1.0079 | 0.026666
192.22 | 2.8678 | 0.0046604 | 0.0035752 | 49.0353 | 51.9031 | 0.8007 | 0.016061 | 50.4692 | 1.4339 | 49.9912 | 1.0116 | 0.028742 | 1.0122 | 0.028757
192.24 | 2.946 | 0.0048468 | 0.0035752 | 49.0421 | 51.9881 | 0.7939 | 0.0159 | 50.5151 | 1.473 | 50.0241 | 1.0126 | 0.029526 | 1.0131 | 0.029542
192.26 | 2.9982 | 0.0048468 | 0.0036467 | 49.0906 | 52.0888 | 0.7454 | 0.015 | 50.5897 | 1.4991 | 50.09 | 1.0141 | 0.030049 | 1.0146 | 0.030065
192.28 | 2.8417 | 0.0050333 | 0.0037182 | 49.0665 | 51.9082 | 0.7695 | 0.015435 | 50.4874 | 1.4209 | 50.0137 | 1.012 | 0.028481 | 1.0125 | 0.028496
192.3 | 2.7896 | 0.0050333 | 0.0037182 | 49.1257 | 51.9153 | 0.7103 | 0.014248 | 50.5205 | 1.3948 | 50.0556 | 1.0127 | 0.027958 | 1.0132 | 0.027973
192.32 | 2.8157 | 0.0050333 | 0.0035752 | 49.153 | 51.9687 | 0.683 | 0.0137 | 50.5608 | 1.4078 | 50.0916 | 1.0135 | 0.02822 | 1.014 | 0.028235
192.34 | 2.3725 | 0.0050333 | 0.0034322 | 49.2047 | 51.5772 | 0.6313 | 0.0127 | 50.3909 | 1.1862 | 49.9955 | 1.0101 | 0.023778 | 1.0106 | 0.02379
192.36 | 2.19 | 0.0052197 | 0.0031462 | 49.2521 | 51.4421 | 0.5839 | 0.011712 | 50.3471 | 1.095 | 49.9821 | 1.0092 | 0.021949 | 1.0097 | 0.02196
192.38 | 2.1378 | 0.0050333 | 0.0026456 | 49.3095 | 51.4473 | 0.5265 | 0.010561 | 50.3784 | 1.0689 | 50.0221 | 1.0098 | 0.021426 | 1.0104 | 0.021437
192.4 | 1.7468 | 0.0050333 | 0.0022166 | 49.3987 | 51.1455 | 0.4373 | 0.0087717 | 50.2721 | 0.87338 | 49.981 | 1.0077 | 0.017507 | 1.0082 | 0.017516
192.42 | 1.3818 | 0.0050333 | 0.0019306 | 49.4604 | 50.8422 | 0.3756 | 0.0075341 | 50.1513 | 0.69088 | 49.921 | 1.0053 | 0.013849 | 1.0058 | 0.013856
192.44 | 1.1993 | 0.0050333 | 0.0015016 | 49.4945 | 50.6938 | 0.3415 | 0.0068501 | 50.0941 | 0.59963 | 49.8943 | 1.0041 | 0.01202 | 1.0047 | 0.012026
192.46 | 0.72999 | 0.0048468 | 0.00085804 | 49.5781 | 50.3081 | 0.2579 | 0.0051732 | 49.9431 | 0.36499 | 49.8214 | 1.0011 | 0.0073162 | 1.0016 | 0.0073201
192.48 | 0.44321 | 0.0048468 | 0.00057203 | 49.678 | 50.1212 | 0.158 | 0.0031693 | 49.8996 | 0.2216 | 49.8257 | 1.0002 | 0.004442 | 1.0008 | 0.0044443
192.5 | 0.026071 | 0.0048468 | -0.000143 | 49.7405 | 49.7666 | 0.0955 | 0.0019156 | 49.7535 | 0.013035 | 49.7492 | 0.9973 | 0.000261 | 0.99782 | 0.000261
192.52 | -0.49535 | 0.0046604 | -0.00064353 | 49.7946 | 49.2993 | 0.0414 | 0.00083044 | 49.5469 | -0.24767 | 49.6295 | 0.99316 | -0.0049646 | 0.99368 | -0.0049672
192.54 | -0.78213 | 0.004474 | -0.0010726 | 49.837 | 49.0549 | -0.001 | -2.0059e-05 | 49.4459 | -0.39106 | 49.5763 | 0.99114 | -0.0078388 | 0.99165 | -0.0078429
192.56 | -1.1211 | 0.0042876 | -0.0015016 | 49.8693 | 48.7482 | -0.0333 | -0.00066796 | 49.3088 | -0.56053 | 49.4956 | 0.98839 | -0.011236 | 0.9889 | -0.011242
192.58 | -1.5382 | 0.0041012 | -0.0020736 | 49.8717 | 48.3335 | -0.0357 | -0.0007161 | 49.1026 | -0.76909 | 49.359 | 0.98425 | -0.015416 | 0.98477 | -0.015424
192.6 | -1.851 | 0.0039147 | -0.0025741 | 49.8346 | 47.9836 | 0.0014 | 2.8082e-05 | 48.9091 | -0.92552 | 49.2176 | 0.98037 | -0.018552 | 0.98089 | -0.018562
192.62 | -2.0596 | 0.0037283 | -0.0027171 | 49.754 | 47.6944 | 0.082 | 0.0016448 | 48.7242 | -1.0298 | 49.0675 | 0.97667 | -0.020642 | 0.97718 | -0.020653
192.64 | -2.4246 | 0.0035419 | -0.0032892 | 49.8168 | 47.3922 | 0.0192 | 0.00038513 | 48.6045 | -1.2123 | 49.0086 | 0.97427 | -0.0243 | 0.97478 | -0.024313
192.66 | -2.4767 | 0.0033555 | -0.0037182 | 49.7649 | 47.2882 | 0.0711 | 0.0014262 | 48.5265 | -1.2384 | 48.9393 | 0.97271 | -0.024823 | 0.97322 | -0.024836
192.68 | -2.8678 | 0.0031691 | -0.0040042 | 49.8123 | 46.9445 | 0.0237 | 0.00047539 | 48.3784 | -1.4339 | 48.8564 | 0.96974 | -0.028742 | 0.97024 | -0.028757
192.7 | -2.9199 | 0.0029827 | -0.0042187 | 49.72 | 46.8001 | 0.116 | 0.0023268 | 48.26 | -1.46 | 48.7467 | 0.96736 | -0.029265 | 0.96787 | -0.02928
192.72 | -2.8417 | 0.0027963 | -0.0042902 | 49.5781 | 46.7364 | 0.2579 | 0.0051732 | 48.1572 | -1.4209 | 48.6309 | 0.9653 | -0.028481 | 0.96581 | -0.028496
192.74 | -3.0764 | 0.0027963 | -0.0043617 | 49.5561 | 46.4797 | 0.2799 | 0.0056145 | 48.0179 | -1.5382 | 48.5306 | 0.96251 | -0.030833 | 0.96301 | -0.030849
192.76 | -2.8417 | 0.0026098 | -0.0045047 | 49.5042 | 46.6625 | 0.3318 | 0.0066555 | 48.0833 | -1.4209 | 48.557 | 0.96382 | -0.028481 | 0.96433 | -0.028496
192.78 | -3.0503 | 0.0024234 | -0.0045047 | 49.4616 | 46.4113 | 0.3744 | 0.00751 | 47.9364 | -1.5252 | 48.4448 | 0.96088 | -0.030571 | 0.96138 | -0.030587
192.8 | -2.9199 | 0.0024234 | -0.0043617 | 49.4062 | 46.4863 | 0.4298 | 0.0086213 | 47.9462 | -1.46 | 48.4329 | 0.96107 | -0.029265 | 0.96158 | -0.02928
192.82 | -2.946 | 0.002237 | -0.0040042 | 49.3768 | 46.4308 | 0.4592 | 0.009211 | 47.9038 | -1.473 | 48.3948 | 0.96022 | -0.029526 | 0.96073 | -0.029542
192.84 | -2.5028 | 0.002237 | -0.0038612 | 49.2798 | 46.777 | 0.5562 | 0.011157 | 48.0284 | -1.2514 | 48.4455 | 0.96272 | -0.025084 | 0.96323 | -0.025097
192.86 | -2.4246 | 0.002237 | -0.0035752 | 49.2677 | 46.8431 | 0.5683 | 0.011399 | 48.0554 | -1.2123 | 48.4595 | 0.96326 | -0.0243 | 0.96377 | -0.024313
192.88 | -1.9293 | 0.002237 | -0.0031462 | 49.1344 | 47.2051 | 0.7016 | 0.014073 | 48.1698 | -0.96463 | 48.4913 | 0.96556 | -0.019336 | 0.96606 | -0.019346
192.9 | -1.7468 | 0.0024234 | -0.0028601 | 49.087 | 47.3402 | 0.749 | 0.015024 | 48.2136 | -0.87338 | 48.5047 | 0.96643 | -0.017507 | 0.96694 | -0.017516
192.92 | -1.486 | 0.0024234 | -0.00243 | 49.0385 | 47.5525 | 0.7975 | 0.015997 | 48.2955 | -0.74302 | 48.5432 | 0.96808 | -0.014894 | 0.96858 | -0.014902
192.94 | -1.1211 | 0.0024234 | -0.0017876 | 48.9902 | 47.8691 | 0.8458 | 0.016966 | 48.4297 | -0.56053 | 48.6165 | 0.97077 | -0.011236 | 0.97127 | -0.011242
192.96 | -0.65177 | 0.0026098 | -0.0013586 | 48.8484 | 48.1966 | 0.9876 | 0.01981 | 48.5225 | -0.32589 | 48.6311 | 0.97263 | -0.0065324 | 0.97313 | -0.0065358
192.98 | -0.59963 | 0.0026098 | -0.00085804 | 48.8129 | 48.2133 | 1.0231 | 0.020522 | 48.5131 | -0.29982 | 48.613 | 0.97244 | -0.0060098 | 0.97295 | -0.0060129
193 | 0.026071 | 0.0029827 | -0.000143 | 48.7449 | 48.771 | 1.0911 | 0.021886 | 48.7579 | 0.013035 | 48.7536 | 0.97735 | 0.00026129 | 0.97786 | 0.00026143
193.02 | 0.31285 | 0.0033555 | 0.00028601 | 48.8043 | 49.1172 | 1.0317 | 0.020695 | 48.9607 | 0.15643 | 48.9086 | 0.98141 | 0.0031355 | 0.98192 | 0.0031372
193.04 | 0.46928 | 0.0035419 | 0.00071504 | 48.8725 | 49.3418 | 0.9635 | 0.019327 | 49.1071 | 0.23464 | 49.0289 | 0.98434 | 0.0047033 | 0.98486 | 0.0047058
193.06 | 1.0689 | 0.0037283 | 0.0014301 | 48.8129 | 49.8818 | 1.0231 | 0.020522 | 49.3474 | 0.53445 | 49.1692 | 0.98916 | 0.010713 | 0.98968 | 0.010719
193.08 | 1.6946 | 0.0039147 | 0.0018591 | 48.8436 | 50.5382 | 0.9924 | 0.019906 | 49.6909 | 0.84731 | 49.4085 | 0.99605 | 0.016984 | 0.99657 | 0.016993
193.1 | 1.6164 | 0.0039147 | 0.0019306 | 48.9096 | 50.526 | 0.9264 | 0.018582 | 49.7178 | 0.8082 | 49.4484 | 0.99659 | 0.0162 | 0.99711 | 0.016209
193.12 | 1.9032 | 0.0041012 | 0.0023596 | 48.8491 | 50.7523 | 0.9869 | 0.019796 | 49.8007 | 0.95159 | 49.4835 | 0.99825 | 0.019074 | 0.99877 | 0.019084
193.14 | 2.2942 | 0.0042876 | 0.0028601 | 48.7907 | 51.0849 | 1.0453 | 0.020967 | 49.9378 | 1.1471 | 49.5554 | 1.001 | 0.022994 | 1.0015 | 0.023006
193.16 | 2.7896 | 0.004474 | 0.0032177 | 48.8034 | 51.593 | 1.0326 | 0.020713 | 50.1982 | 1.3948 | 49.7333 | 1.0062 | 0.027958 | 1.0067 | 0.027973
193.18 | 2.7635 | 0.0046604 | 0.0034322 | 48.8719 | 51.6354 | 0.9641 | 0.019339 | 50.2537 | 1.3818 | 49.7931 | 1.0073 | 0.027697 | 1.0079 | 0.027712
193.2 | 2.7896 | 0.0048468 | 0.0034322 | 49.0223 | 51.8119 | 0.8137 | 0.016322 | 50.4171 | 1.3948 | 49.9522 | 1.0106 | 0.027958 | 1.0111 | 0.027973
193.22 | 2.8157 | 0.0048468 | 0.0035752 | 49.0356 | 51.8513 | 0.8004 | 0.016055 | 50.4434 | 1.4078 | 49.9742 | 1.0111 | 0.02822 | 1.0117 | 0.028235
193.24 | 2.8417 | 0.0050333 | 0.0038612 | 49.02 | 51.8617 | 0.816 | 0.016368 | 50.4409 | 1.4209 | 49.9672 | 1.0111 | 0.028481 | 1.0116 | 0.028496
193.26 | 3.0242 | 0.0050333 | 0.0038612 | 49.044 | 52.0682 | 0.792 | 0.0159 | 50.5561 | 1.5121 | 50.0521 | 1.0134 | 0.03031 | 1.0139 | 0.030326
193.28 | 3.0503 | 0.0050333 | 0.0038612 | 49.0377 | 52.088 | 0.7983 | 0.016013 | 50.5629 | 1.5252 | 50.0545 | 1.0135 | 0.030571 | 1.0141 | 0.030587
193.3 | 2.9199 | 0.0052197 | 0.0037182 | 49.1277 | 52.0476 | 0.7083 | 0.014208 | 50.5877 | 1.46 | 50.101 | 1.014 | 0.029265 | 1.0146 | 0.02928
193.32 | 2.7114 | 0.0052197 | 0.0034322 | 49.1827 | 51.8941 | 0.6533 | 0.013104 | 50.5384 | 1.3557 | 50.0865 | 1.013 | 0.027175 | 1.0136 | 0.027189
193.34 | 2.4767 | 0.0052197 | 0.0032177 | 49.2221 | 51.6988 | 0.6139 | 0.012314 | 50.4605 | 1.2384 | 50.0477 | 1.0115 | 0.024823 | 1.012 | 0.024836
193.36 | 2.2942 | 0.0052197 | 0.0031462 | 49.2628 | 51.557 | 0.5732 | 0.011498 | 50.4099 | 1.1471 | 50.0275 | 1.0105 | 0.022994 | 1.011 | 0.023006
193.38 | 2.0857 | 0.0052197 | 0.0027171 | 49.3557 | 51.4414 | 0.4803 | 0.0096343 | 50.3985 | 1.0428 | 50.0509 | 1.0102 | 0.020904 | 1.0108 | 0.020914
193.4 | 1.7207 | 0.0052197 | 0.0022166 | 49.4489 | 51.1696 | 0.3871 | 0.0077648 | 50.3092 | 0.86034 | 50.0225 | 1.0084 | 0.017245 | 1.009 | 0.017254
193.42 | 1.5121 | 0.0052197 | 0.0020736 | 49.4889 | 51.001 | 0.3471 | 0.0069624 | 50.245 | 0.75606 | 49.9929 | 1.0072 | 0.015155 | 1.0077 | 0.015163
193.44 | 1.0689 | 0.0052197 | 0.0015016 | 49.5739 | 50.6428 | 0.2621 | 0.0052574 | 50.1084 | 0.53445 | 49.9302 | 1.0044 | 0.010713 | 1.0049 | 0.010719
193.46 | 0.75606 | 0.0052197 | 0.0010011 | 49.6855 | 50.4416 | 0.1505 | 0.0030189 | 50.0635 | 0.37803 | 49.9375 | 1.0035 | 0.0075775 | 1.004 | 0.0075815
193.48 | 0.44321 | 0.0050333 | 0.00042902 | 49.7649 | 50.2081 | 0.0711 | 0.0014262 | 49.9865 | 0.2216 | 49.9126 | 1.002 | 0.004442 | 1.0025 | 0.0044443
193.5 | -0.026071 | 0.0050333 | -0.00014301 | 49.8698 | 49.8437 | -0.0338 | -0.00067799 | 49.8568 | -0.013035 | 49.8611 | 0.99937 | -0.000261 | 0.99989 | -0.000261
193.52 | -0.31285 | 0.0048468 | -0.00064353 | 49.9258 | 49.6129 | -0.0898 | -0.0018013 | 49.7694 | -0.15643 | 49.8215 | 0.99762 | -0.0031355 | 0.99814 | -0.0031372
193.54 | -0.86034 | 0.0046604 | -0.0012156 | 49.9862 | 49.1259 | -0.1502 | -0.0030128 | 49.556 | -0.43017 | 49.6994 | 0.99334 | -0.0086227 | 0.99386 | -0.0086272
193.56 | -0.75606 | 0.0042876 | -0.0015016 | 49.9445 | 49.1884 | -0.1085 | -0.0021764 | 49.5665 | -0.37803 | 49.6925 | 0.99355 | -0.0075775 | 0.99407 | -0.0075815
193.58 | -1.3818 | 0.0041012 | -0.0020736 | 49.9124 | 48.5306 | -0.0764 | -0.0015325 | 49.2215 | -0.69088 | 49.4518 | 0.98664 | -0.013849 | 0.98715 | -0.013856
193.6 | -1.7468 | 0.0039147 | -0.0027171 | 49.9225 | 48.1757 | -0.0865 | -0.0017351 | 49.0491 | -0.87338 | 49.3402 | 0.98318 | -0.017507 | 0.9837 | -0.017516
193.62 | -1.9553 | 0.0037283 | -0.0028601 | 49.8586 | 47.9033 | -0.0226 | -0.00045333 | 48.8809 | -0.97766 | 49.2068 | 0.97981 | -0.019597 | 0.98032 | -0.019607
193.64 | -2.2682 | 0.0033555 | -0.0032892 | 49.8204 | 47.5522 | 0.0156 | 0.00031292 | 48.6863 | -1.1341 | 49.0643 | 0.97591 | -0.022733 | 0.97642 | -0.022744
193.66 | -2.4507 | 0.0033555 | -0.0035752 | 49.7429 | 47.2922 | 0.0931 | 0.0018675 | 48.5176 | -1.2253 | 48.926 | 0.97253 | -0.024562 | 0.97304 | -0.024574
193.68 | -2.581 | 0.0031691 | -0.0040042 | 49.7421 | 47.1611 | 0.0939 | 0.0018835 | 48.4516 | -1.2905 | 48.8818 | 0.9712 | -0.025868 | 0.97171 | -0.025882
193.7 | -2.8939 | 0.0029827 | -0.0040042 | 49.7177 | 46.8238 | 0.1183 | 0.002373 | 48.2708 | -1.4469 | 48.7531 | 0.96758 | -0.029004 | 0.96809 | -0.029019
193.72 | -2.8417 | 0.0029827 | -0.0040042 | 49.6541 | 46.8124 | 0.1819 | 0.0036487 | 48.2332 | -1.4209 | 48.7069 | 0.96683 | -0.028481 | 0.96733 | -0.028496
193.74 | -2.9721 | 0.0027963 | -0.0043617 | 49.6837 | 46.7116 | 0.1523 | 0.003055 | 48.1977 | -1.486 | 48.693 | 0.96611 | -0.029788 | 0.96662 | -0.029803
193.76 | -3.0242 | 0.0026098 | -0.0043617 | 49.6011 | 46.5769 | 0.2349 | 0.0047118 | 48.089 | -1.5121 | 48.593 | 0.96394 | -0.03031 | 0.96444 | -0.030326
193.78 | -2.8939 | 0.0026098 | -0.0043617 | 49.5978 | 46.7039 | 0.2382 | 0.004778 | 48.1509 | -1.4469 | 48.6332 | 0.96518 | -0.029004 | 0.96568 | -0.029019
193.8 | -2.8157 | 0.0026098 | -0.0043617 | 49.5942 | 46.7785 | 0.2418 | 0.00485 | 48.1864 | -1.4078 | 48.6556 | 0.96589 | -0.02822 | 0.96639 | -0.028235
193.82 | -2.7635 | 0.0024234 | -0.0043617 | 49.5185 | 46.755 | 0.3175 | 0.0063687 | 48.1367 | -1.3818 | 48.5973 | 0.96489 | -0.027697 | 0.9654 | -0.027712
193.84 | -2.581 | 0.0024234 | -0.0040042 | 49.4604 | 46.8794 | 0.3756 | 0.0075341 | 48.1699 | -1.2905 | 48.6001 | 0.96556 | -0.025868 | 0.96606 | -0.025882
193.86 | -2.4246 | 0.0024234 | -0.0034322 | 49.4125 | 46.9879 | 0.4235 | 0.0084949 | 48.2002 | -1.2123 | 48.6043 | 0.96617 | -0.0243 | 0.96667 | -0.024313
193.88 | -2.0075 | 0.0024234 | -0.0030032 | 49.3256 | 47.3181 | 0.5104 | 0.010238 | 48.3219 | -1.0037 | 48.6564 | 0.9686 | -0.02012 | 0.96911 | -0.02013
193.9 | -1.6946 | 0.0024234 | -0.0027171 | 49.2872 | 47.5926 | 0.5488 | 0.011008 | 48.4399 | -0.84731 | 48.7223 | 0.97097 | -0.016984 | 0.97148 | -0.016993
193.92 | -1.486 | 0.0024234 | -0.0024311 | 49.2589 | 47.7729 | 0.5771 | 0.011576 | 48.5159 | -0.74302 | 48.7636 | 0.97249 | -0.014894 | 0.973 | -0.014902
193.94 | -1.3818 | 0.0026098 | -0.0020736 | 49.1893 | 47.8075 | 0.6467 | 0.012972 | 48.4984 | -0.69088 | 48.7287 | 0.97214 | -0.013849 | 0.97265 | -0.013856
193.96 | -0.78213 | 0.0026098 | -0.0012156 | 49.0629 | 48.2808 | 0.7731 | 0.015507 | 48.6718 | -0.39106 | 48.8022 | 0.97562 | -0.0078388 | 0.97613 | -0.0078429
193.98 | -0.41714 | 0.0027963 | -0.00064353 | 48.9502 | 48.5331 | 0.8858 | 0.017768 | 48.7416 | -0.20857 | 48.8112 | 0.97702 | -0.0041807 | 0.97753 | -0.0041829
194 | 0 | 0.0029827 | -7.15e-05 | 48.889 | 48.889 | 0.947 | 0.018996 | 48.889 | 0 | 48.889 | 0.97997 | 0 | 0.98048 | 0
194.02 | 0.41714 | 0.0033555 | 0.00028601 | 48.8854 | 49.3025 | 0.9506 | 0.019068 | 49.094 | 0.20857 | 49.0244 | 0.98408 | 0.0041807 | 0.9846 | 0.0041829
194.04 | 0.59963 | 0.0033555 | 0.00071504 | 48.9151 | 49.5147 | 0.9209 | 0.018472 | 49.2149 | 0.29982 | 49.115 | 0.98651 | 0.0060098 | 0.98702 | 0.0060129
194.06 | 1.0689 | 0.0035419 | 0.0013586 | 48.8406 | 49.9095 | 0.9954 | 0.019967 | 49.3751 | 0.53445 | 49.1969 | 0.98972 | 0.010713 | 0.99023 | 0.010719
194.08 | 1.486 | 0.0037283 | 0.0017876 | 48.907 | 50.393 | 0.929 | 0.018635 | 49.65 | 0.74302 | 49.4023 | 0.99523 | 0.014894 | 0.99575 | 0.014902
194.1 | 1.7207 | 0.0041012 | 0.0020736 | 48.941 | 50.6617 | 0.895 | 0.018 | 49.8013 | 0.86034 | 49.5146 | 0.99826 | 0.017245 | 0.99878 | 0.017254
194.12 | 1.7468 | 0.0042876 | 0.0023596 | 48.9521 | 50.6989 | 0.8839 | 0.01773 | 49.8255 | 0.87338 | 49.5344 | 0.99874 | 0.017507 | 0.99927 | 0.017516
194.14 | 2.3985 | 0.004474 | 0.0029316 | 48.9452 | 51.3437 | 0.8908 | 0.017868 | 50.1445 | 1.1993 | 49.7447 | 1.0051 | 0.024039 | 1.0057 | 0.024052
194.16 | 2.2942 | 0.0046604 | 0.0031462 | 49.0266 | 51.3208 | 0.8094 | 0.016236 | 50.1737 | 1.1471 | 49.7913 | 1.0057 | 0.022994 | 1.0063 | 0.023006
194.18 | 2.7896 | 0.0046604 | 0.0034322 | 49.071 | 51.8606 | 0.765 | 0.015345 | 50.4658 | 1.3948 | 50.0009 | 1.0116 | 0.027958 | 1.0121 | 0.027973
194.2 | 2.7635 | 0.0048468 | 0.0035752 | 49.0858 | 51.8493 | 0.7502 | 0.015 | 50.4676 | 1.3818 | 50.007 | 1.0116 | 0.027697 | 1.0121 | 0.027712
194.22 | 2.946 | 0.0048468 | 0.0037182 | 49.0819 | 52.0279 | 0.7541 | 0.015126 | 50.5549 | 1.473 | 50.0639 | 1.0134 | 0.029526 | 1.0139 | 0.029542
194.24 | 2.946 | 0.0050333 | 0.0038612 | 49.095 | 52.041 | 0.741 | 0.014864 | 50.568 | 1.473 | 50.077 | 1.0136 | 0.029526 | 1.0142 | 0.029542
194.26 | 3.0242 | 0.0052197 | 0.0038612 | 49.1061 | 52.1303 | 0.7299 | 0.014641 | 50.6182 | 1.5121 | 50.1142 | 1.0146 | 0.03031 | 1.0152 | 0.030326
194.28 | 2.8939 | 0.0052197 | 0.0038612 | 49.1981 | 52.092 | 0.6379 | 0.012796 | 50.645 | 1.4469 | 50.1627 | 1.0152 | 0.029004 | 1.0157 | 0.029019
194.3 | 2.946 | 0.0052197 | 0.0037182 | 49.2017 | 52.1477 | 0.6343 | 0.0127 | 50.6747 | 1.473 | 50.1837 | 1.0158 | 0.029526 | 1.0163 | 0.029542
194.32 | 2.6853 | 0.0052197 | 0.0035752 | 49.2731 | 51.9584 | 0.5629 | 0.0113 | 50.6158 | 1.3427 | 50.1682 | 1.0146 | 0.026913 | 1.0151 | 0.026927
194.34 | 2.555 | 0.0052197 | 0.0034322 | 49.2942 | 51.8492 | 0.5418 | 0.010868 | 50.5717 | 1.2775 | 50.1459 | 1.0137 | 0.025607 | 1.0142 | 0.02562
194.36 | 2.3203 | 0.0052197 | 0.0031462 | 49.3378 | 51.6581 | 0.4982 | 0.0099933 | 50.498 | 1.1602 | 50.1112 | 1.0122 | 0.023255 | 1.0128 | 0.023267
194.38 | 2.0335 | 0.0052197 | 0.0027886 | 49.3987 | 51.4322 | 0.4373 | 0.0087717 | 50.4155 | 1.0168 | 50.0765 | 1.0106 | 0.020381 | 1.0111 | 0.020392
194.4 | 1.851 | 0.0052197 | 0.0025026 | 49.4293 | 51.2803 | 0.4067 | 0.0081579 | 50.3548 | 0.92552 | 50.0463 | 1.0094 | 0.018552 | 1.0099 | 0.018562
194.42 | 1.5121 | 0.0052197 | 0.0019306 | 49.4975 | 51.0096 | 0.3385 | 0.0067899 | 50.2536 | 0.75606 | 50.0015 | 1.0073 | 0.015155 | 1.0079 | 0.015163
194.44 | 1.0689 | 0.0050333 | 0.0015016 | 49.6173 | 50.6862 | 0.2187 | 0.0043869 | 50.1518 | 0.53445 | 49.9736 | 1.0053 | 0.010713 | 1.0058 | 0.010719
194.46 | 0.78213 | 0.0048468 | 0.00085804 | 49.6946 | 50.4767 | 0.1414 | 0.0028363 | 50.0857 | 0.39106 | 49.9553 | 1.004 | 0.0078388 | 1.0045 | 0.0078429
194.48 | 0.078213 | 0.0046604 | 0.00014301 | 49.8181 | 49.8963 | 0.0179 | 0.00035905 | 49.8572 | 0.039106 | 49.8442 | 0.99938 | 0.00078388 | 0.9999 | 0.00078429
194.5 | 0.026071 | 0.004474 | 0 | 49.7528 | 49.7789 | 0.0832 | 0.0016689 | 49.7658 | 0.013035 | 49.7615 | 0.99755 | 0.00026129 | 0.99807 | 0.00026143
194.52 | -0.46928 | 0.0042876 | -0.00057203 | 49.7784 | 49.3091 | 0.0576 | 0.0011554 | 49.5438 | -0.23464 | 49.622 | 0.9931 | -0.0047033 | 0.99362 | -0.0047058
194.54 | -0.65177 | 0.0041012 | -0.0012156 | 49.7859 | 49.1341 | 0.0501 | 0.0010049 | 49.46 | -0.32589 | 49.5686 | 0.99142 | -0.0065324 | 0.99194 | -0.0065358
194.56 | -1.1211 | 0.0039147 | -0.0017876 | 49.7784 | 48.6573 | 0.0576 | 0.0011554 | 49.2179 | -0.56053 | 49.4047 | 0.98656 | -0.011236 | 0.98708 | -0.011242
194.58 | -1.486 | 0.0037283 | -0.0021451 | 49.7805 | 48.2945 | 0.0555 | 0.0011133 | 49.0375 | -0.74302 | 49.2852 | 0.98295 | -0.014894 | 0.98346 | -0.014902
194.6 | -1.6425 | 0.0035419 | -0.0025741 | 49.7252 | 48.0827 | 0.1108 | 0.0022225 | 48.904 | -0.82123 | 49.1777 | 0.98027 | -0.016462 | 0.98078 | -0.01647
194.62 | -2.1378 | 0.0035419 | -0.0030032 | 49.787 | 47.6492 | 0.049 | 0.00098288 | 48.7181 | -1.0689 | 49.0744 | 0.97655 | -0.021426 | 0.97706 | -0.021437
194.64 | -2.4246 | 0.0033555 | -0.0035752 | 49.8123 | 47.3877 | 0.0237 | 0.00047539 | 48.6 | -1.2123 | 49.0041 | 0.97418 | -0.0243 | 0.97469 | -0.024313
194.66 | -2.581 | 0.0031691 | -0.0037182 | 49.7643 | 47.1833 | 0.0717 | 0.0014382 | 48.4738 | -1.2905 | 48.904 | 0.97165 | -0.025868 | 0.97216 | -0.025882
194.68 | -2.6332 | 0.0029827 | -0.0038612 | 49.7144 | 47.0812 | 0.1216 | 0.0024392 | 48.3978 | -1.3166 | 48.8367 | 0.97013 | -0.026391 | 0.97063 | -0.026404
194.7 | -2.6332 | 0.0029827 | -0.0040042 | 49.6651 | 47.0319 | 0.1709 | 0.0034281 | 48.3485 | -1.3166 | 48.7874 | 0.96914 | -0.026391 | 0.96965 | -0.026404
194.72 | -2.9982 | 0.0027963 | -0.0043617 | 49.7252 | 46.727 | 0.1108 | 0.0022225 | 48.2261 | -1.4991 | 48.7258 | 0.96669 | -0.030049 | 0.96719 | -0.030065
194.74 | -2.9721 | 0.0027963 | -0.0043617 | 49.7285 | 46.7564 | 0.1075 | 0.0021563 | 48.2425 | -1.486 | 48.7378 | 0.96701 | -0.029788 | 0.96752 | -0.029803
194.76 | -2.946 | 0.0026098 | -0.0043617 | 49.6967 | 46.7507 | 0.1393 | 0.0027942 | 48.2237 | -1.473 | 48.7147 | 0.96664 | -0.029526 | 0.96714 | -0.029542
194.78 | -2.9982 | 0.0024234 | -0.0045047 | 49.5591 | 46.5609 | 0.2769 | 0.0055543 | 48.06 | -1.4991 | 48.5597 | 0.96336 | -0.030049 | 0.96386 | -0.030065
194.8 | -2.7896 | 0.0024234 | -0.0043617 | 49.5173 | 46.7277 | 0.3187 | 0.0063927 | 48.1225 | -1.3948 | 48.5874 | 0.96461 | -0.027958 | 0.96511 | -0.027973
194.82 | -2.7896 | 0.002237 | -0.0043617 | 49.4932 | 46.7036 | 0.3428 | 0.0068762 | 48.0984 | -1.3948 | 48.5633 | 0.96412 | -0.027958 | 0.96463 | -0.027973
194.84 | -2.6332 | 0.002237 | -0.0038612 | 49.4384 | 46.8052 | 0.3976 | 0.0079754 | 48.1218 | -1.3166 | 48.5607 | 0.96459 | -0.026391 | 0.9651 | -0.026404
194.86 | -2.3725 | 0.002237 | -0.0035752 | 49.3459 | 46.9734 | 0.4901 | 0.0098308 | 48.1597 | -1.1862 | 48.5551 | 0.96535 | -0.023778 | 0.96586 | -0.02379
194.88 | -1.9293 | 0.0024234 | -0.0031462 | 49.2083 | 47.279 | 0.6277 | 0.012591 | 48.2437 | -0.96463 | 48.5652 | 0.96704 | -0.019336 | 0.96754 | -0.019346
194.9 | -1.7207 | 0.0024234 | -0.0027171 | 49.2083 | 47.4876 | 0.6277 | 0.012591 | 48.348 | -0.86034 | 48.6347 | 0.96913 | -0.017245 | 0.96963 | -0.017254
194.92 | -1.5643 | 0.0024234 | -0.0025741 | 49.1843 | 47.62 | 0.6517 | 0.013072 | 48.4022 | -0.78213 | 48.6629 | 0.97021 | -0.015678 | 0.97072 | -0.015686
194.94 | -1.2514 | 0.0026098 | -0.0020736 | 49.1257 | 47.8743 | 0.7103 | 0.014248 | 48.5 | -0.6257 | 48.7086 | 0.97217 | -0.012542 | 0.97268 | -0.012549
194.96 | -0.59963 | 0.0027963 | -0.0012871 | 48.9785 | 48.3789 | 0.8575 | 0.0172 | 48.6787 | -0.29982 | 48.7786 | 0.97576 | -0.0060098 | 0.97627 | -0.0060129
194.98 | -0.46928 | 0.0027963 | -0.00064353 | 48.9674 | 48.4981 | 0.8686 | 0.017423 | 48.7328 | -0.23464 | 48.811 | 0.97684 | -0.0047033 | 0.97735 | -0.0047058
195 | 0.13035 | 0.0031691 | -0.00014301 | 48.9427 | 49.0731 | 0.8933 | 0.017919 | 49.0079 | 0.065177 | 48.9862 | 0.98236 | 0.0013065 | 0.98287 | 0.0013072
195.02 | 0.20857 | 0.0033555 | 0.00014301 | 49.008 | 49.2166 | 0.828 | 0.016609 | 49.1123 | 0.10428 | 49.0775 | 0.98445 | 0.0020904 | 0.98496 | 0.0020914
195.04 | 0.6257 | 0.0035419 | 0.00085804 | 48.9096 | 49.5353 | 0.9264 | 0.018582 | 49.2225 | 0.31285 | 49.1182 | 0.98666 | 0.0062711 | 0.98717 | 0.0062743
195.06 | 1.095 | 0.0037283 | 0.0014301 | 48.9587 | 50.0537 | 0.8773 | 0.017598 | 49.5062 | 0.54749 | 49.3237 | 0.99234 | 0.010974 | 0.99286 | 0.01098
195.08 | 1.5382 | 0.0039147 | 0.0017161 | 48.9563 | 50.4945 | 0.8797 | 0.017646 | 49.7254 | 0.76909 | 49.469 | 0.99674 | 0.015416 | 0.99726 | 0.015424
195.1 | 1.6425 | 0.0041012 | 0.0020736 | 49.0377 | 50.6802 | 0.7983 | 0.016013 | 49.8589 | 0.82123 | 49.5852 | 0.99941 | 0.016462 | 0.99994 | 0.01647
195.12 | 2.0857 | 0.0042876 | 0.0026456 | 48.9694 | 51.0551 | 0.8666 | 0.017383 | 50.0122 | 1.0428 | 49.6646 | 1.0025 | 0.020904 | 1.003 | 0.020914
195.14 | 2.3985 | 0.004474 | 0.0029316 | 48.9791 | 51.3776 | 0.8569 | 0.017188 | 50.1784 | 1.1993 | 49.7786 | 1.0058 | 0.024039 | 1.0063 | 0.024052
195.16 | 2.6332 | 0.0046604 | 0.0031462 | 49.0649 | 51.6981 | 0.7711 | 0.015467 | 50.3815 | 1.3166 | 49.9426 | 1.0099 | 0.026391 | 1.0104 | 0.026404
195.18 | 2.6853 | 0.0048468 | 0.0032892 | 49.0968 | 51.7821 | 0.7392 | 0.014827 | 50.4395 | 1.3427 | 49.9919 | 1.0111 | 0.026913 | 1.0116 | 0.026927
195.2 | 2.8417 | 0.0048468 | 0.0034322 | 49.1473 | 51.989 | 0.6887 | 0.013815 | 50.5682 | 1.4209 | 50.0945 | 1.0136 | 0.028481 | 1.0142 | 0.028496
195.22 | 2.9199 | 0.0050333 | 0.0038612 | 49.1128 | 52.0327 | 0.7232 | 0.014507 | 50.5728 | 1.46 | 50.0861 | 1.0137 | 0.029265 | 1.0143 | 0.02928
195.24 | 2.9721 | 0.0050333 | 0.0040042 | 49.1266 | 52.0987 | 0.7094 | 0.01423 | 50.6126 | 1.486 | 50.1173 | 1.0145 | 0.029788 | 1.0151 | 0.029803
195.26 | 2.9982 | 0.0052197 | 0.0040042 | 49.2037 | 52.2019 | 0.6323 | 0.012683 | 50.7028 | 1.4991 | 50.2031 | 1.0163 | 0.030049 | 1.0169 | 0.030065
195.28 | 2.8939 | 0.0052197 | 0.0038612 | 49.3083 | 52.2022 | 0.5277 | 0.0106 | 50.7552 | 1.4469 | 50.2729 | 1.0174 | 0.029004 | 1.0179 | 0.029019
195.3 | 2.8939 | 0.0054061 | 0.0037182 | 49.3557 | 52.2496 | 0.4803 | 0.0096343 | 50.8026 | 1.4469 | 50.3203 | 1.0183 | 0.029004 | 1.0189 | 0.029019
195.32 | 2.6592 | 0.0054061 | 0.0034322 | 49.4161 | 52.0753 | 0.4199 | 0.0084227 | 50.7457 | 1.3296 | 50.3025 | 1.0172 | 0.026652 | 1.0177 | 0.026666
195.34 | 2.555 | 0.0054061 | 0.0032892 | 49.4741 | 52.0291 | 0.3619 | 0.0072593 | 50.7516 | 1.2775 | 50.3258 | 1.0173 | 0.025607 | 1.0178 | 0.02562
195.36 | 2.3725 | 0.0054061 | 0.0031462 | 49.5149 | 51.8874 | 0.3211 | 0.0064409 | 50.7011 | 1.1862 | 50.3057 | 1.0163 | 0.023778 | 1.0168 | 0.02379
195.38 | 2.0075 | 0.0054061 | 0.0025741 | 49.5888 | 51.5963 | 0.2472 | 0.0049585 | 50.5925 | 1.0037 | 50.258 | 1.0141 | 0.02012 | 1.0146 | 0.02013
195.4 | 1.825 | 0.0054061 | 0.0023596 | 49.593 | 51.418 | 0.243 | 0.0048743 | 50.5055 | 0.91248 | 50.2013 | 1.0124 | 0.018291 | 1.0129 | 0.0183
195.42 | 1.46 | 0.0054061 | 0.0020021 | 49.7408 | 51.2008 | 0.0952 | 0.0019096 | 50.4708 | 0.72999 | 50.2275 | 1.0117 | 0.014632 | 1.0122 | 0.01464
195.44 | 1.1211 | 0.0052197 | 0.0016446 | 49.8057 | 50.9268 | 0.0303 | 0.00060778 | 50.3662 | 0.56053 | 50.1794 | 1.0096 | 0.011236 | 1.0101 | 0.011242
195.46 | 0.88641 | 0.0052197 | 0.0011441 | 49.8322 | 50.7186 | 0.0038 | 7.6223e-05 | 50.2754 | 0.44321 | 50.1277 | 1.0078 | 0.008884 | 1.0083 | 0.0088886
195.48 | 0.28678 | 0.0050333 | 0.00042902 | 49.9751 | 50.2619 | -0.1391 | -0.0027902 | 50.1185 | 0.14339 | 50.0707 | 1.0046 | 0.0028742 | 1.0051 | 0.0028757
195.5 | 0.052142 | 0.0048468 | 0 | 50.0403 | 50.0924 | -0.2043 | -0.004098 | 50.0664 | 0.026071 | 50.0577 | 1.0036 | 0.00052259 | 1.0041 | 0.00052286
195.52 | -0.33892 | 0.0046604 | -0.00071504 | 50.1175 | 49.7786 | -0.2815 | -0.0056466 | 49.948 | -0.16946 | 50.0045 | 1.0012 | -0.0033968 | 1.0017 | -0.0033986
195.54 | -0.70392 | 0.004474 | -0.0010726 | 49.9985 | 49.2946 | -0.1625 | -0.0032596 | 49.6465 | -0.35196 | 49.7639 | 0.99516 | -0.0070549 | 0.99568 | -0.0070586
195.56 | -1.2775 | 0.0041012 | -0.0017876 | 50.0424 | 48.7649 | -0.2064 | -0.0041401 | 49.4037 | -0.63874 | 49.6166 | 0.99029 | -0.012803 | 0.99081 | -0.01281
195.58 | -1.4078 | 0.0039147 | -0.0022166 | 49.9941 | 48.5863 | -0.1581 | -0.0031713 | 49.2902 | -0.70392 | 49.5248 | 0.98801 | -0.01411 | 0.98853 | -0.014117
195.6 | -1.9293 | 0.0037283 | -0.0027171 | 50.0085 | 48.0792 | -0.1725 | -0.0034601 | 49.0439 | -0.96463 | 49.3654 | 0.98308 | -0.019336 | 0.98359 | -0.019346
195.62 | -1.9553 | 0.0037283 | -0.0030032 | 49.9189 | 47.9636 | -0.0829 | -0.0016629 | 48.9412 | -0.97766 | 49.2671 | 0.98102 | -0.019597 | 0.98153 | -0.019607
195.64 | -2.216 | 0.0033555 | -0.0032892 | 49.8901 | 47.6741 | -0.0541 | -0.0010852 | 48.7821 | -1.108 | 49.1514 | 0.97783 | -0.02221 | 0.97834 | -0.022222
195.66 | -2.4767 | 0.0033555 | -0.0037182 | 49.8907 | 47.414 | -0.0547 | -0.0010972 | 48.6523 | -1.2384 | 49.0651 | 0.97523 | -0.024823 | 0.97574 | -0.024836
195.68 | -2.7374 | 0.0031691 | -0.0038612 | 49.8858 | 47.1484 | -0.0498 | -0.00099893 | 48.5171 | -1.3687 | 48.9733 | 0.97252 | -0.027436 | 0.97303 | -0.02745
195.7 | -2.8417 | 0.0029827 | -0.0040042 | 49.8243 | 46.9826 | 0.0117 | 0.00023469 | 48.4034 | -1.4209 | 48.8771 | 0.97024 | -0.028481 | 0.97075 | -0.028496
195.72 | -2.946 | 0.0029827 | -0.0041472 | 49.8259 | 46.8799 | 0.0101 | 0.00020259 | 48.3529 | -1.473 | 48.8439 | 0.96923 | -0.029526 | 0.96973 | -0.029542
195.74 | -2.9199 | 0.0027963 | -0.0042902 | 49.7564 | 46.8365 | 0.0796 | 0.0015967 | 48.2964 | -1.46 | 48.7831 | 0.96809 | -0.029265 | 0.9686 | -0.02928
195.76 | -2.9721 | 0.0026098 | -0.0045047 | 49.7346 | 46.7625 | 0.1014 | 0.002034 | 48.2486 | -1.486 | 48.7439 | 0.96713 | -0.029788 | 0.96764 | -0.029803
195.78 | -2.8157 | 0.0024234 | -0.0045047 | 49.645 | 46.8293 | 0.191 | 0.0038312 | 48.2372 | -1.4078 | 48.7064 | 0.96691 | -0.02822 | 0.96741 | -0.028235
195.8 | -2.9199 | 0.0024234 | -0.0043617 | 49.6197 | 46.6998 | 0.2163 | 0.0043387 | 48.1597 | -1.46 | 48.6464 | 0.96535 | -0.029265 | 0.96586 | -0.02928
195.82 | -2.7896 | 0.002237 | -0.0042187 | 49.5375 | 46.7479 | 0.2985 | 0.0059876 | 48.1427 | -1.3948 | 48.6076 | 0.96501 | -0.027958 | 0.96552 | -0.027973
195.84 | -2.555 | 0.002237 | -0.0037182 | 49.4666 | 46.9116 | 0.3694 | 0.0074097 | 48.1891 | -1.2775 | 48.6149 | 0.96594 | -0.025607 | 0.96645 | -0.02562
195.86 | -2.4507 | 0.002237 | -0.0035752 | 49.4167 | 46.966 | 0.4193 | 0.0084107 | 48.1914 | -1.2253 | 48.5998 | 0.96599 | -0.024562 | 0.96649 | -0.024574
195.88 | -2.0857 | 0.002237 | -0.0032177 | 49.3964 | 47.3107 | 0.4396 | 0.00882 | 48.3536 | -1.0428 | 48.7012 | 0.96924 | -0.020904 | 0.96975 | -0.020914
195.9 | -1.8771 | 0.002237 | -0.0027171 | 50.3347 | 48.4576 | 0.5013 | 0.010055 | 49.3961 | -0.93855 | 49.709 | 0.99014 | -0.018813 | 0.99066 | -0.018823
195.92 | -1.46 | 0.002237 | -0.0022166 | 49.2393 | 47.7793 | 0.5967 | 0.011969 | 48.5093 | -0.72999 | 48.7526 | 0.97236 | -0.014632 | 0.97287 | -0.01464
195.94 | -1.1211 | 0.002237 | -0.0017876 | 49.1913 | 48.0702 | 0.6447 | 0.012932 | 48.6308 | -0.56053 | 48.8176 | 0.9748 | -0.011236 | 0.97531 | -0.011242
195.96 | -0.65177 | 0.0024234 | -0.0013586 | 49.1443 | 48.4925 | 0.6917 | 0.013875 | 48.8184 | -0.32589 | 48.927 | 0.97856 | -0.0065324 | 0.97907 | -0.0065358
195.98 | -0.46928 | 0.0024234 | -0.0011441 | 49.1104 | 48.6411 | 0.7256 | 0.014555 | 48.8758 | -0.23464 | 48.954 | 0.97971 | -0.0047033 | 0.98022 | -0.0047058
196 | -0.13035 | 0.0026098 | -0.00042902 | 49.0253 | 48.8949 | 0.8107 | 0.016262 | 48.9601 | -0.065177 | 48.9818 | 0.9814 | -0.00131 | 0.98191 | -0.00131
196.02 | 0.33892 | 0.0027963 | 0.00028601 | 48.9244 | 49.2633 | 0.9116 | 0.018286 | 49.0939 | 0.16946 | 49.0374 | 0.98408 | 0.0033968 | 0.98459 | 0.0033986
196.04 | 0.96463 | 0.0031691 | 0.00078654 | 48.9187 | 49.8833 | 0.9173 | 0.0184 | 49.401 | 0.48231 | 49.2402 | 0.99024 | 0.0096679 | 0.99075 | 0.0096729
196.06 | 0.93855 | 0.0033555 | 0.0010011 | 49.0155 | 49.9541 | 0.8205 | 0.016458 | 49.4848 | 0.46928 | 49.3284 | 0.99191 | 0.0094066 | 0.99243 | 0.0094115
196.08 | 1.3035 | 0.0035419 | 0.0017876 | 49.0236 | 50.3271 | 0.8124 | 0.016296 | 49.6754 | 0.65177 | 49.4581 | 0.99574 | 0.013065 | 0.99626 | 0.013072
196.1 | 1.7468 | 0.0037283 | 0.0020736 | 49.0389 | 50.7857 | 0.7971 | 0.015989 | 49.9123 | 0.87338 | 49.6212 | 1.0005 | 0.017507 | 1.001 | 0.017516
196.12 | 2.0857 | 0.0039147 | 0.0023596 | 49.0641 | 51.1498 | 0.7719 | 0.015483 | 50.1069 | 1.0428 | 49.7593 | 1.0044 | 0.020904 | 1.0049 | 0.020914
196.14 | 2.19 | 0.0041012 | 0.0026456 | 49.1277 | 51.3177 | 0.7083 | 0.014208 | 50.2227 | 1.095 | 49.8577 | 1.0067 | 0.021949 | 1.0072 | 0.02196
196.16 | 2.4246 | 0.0042876 | 0.0030747 | 49.1464 | 51.571 | 0.6896 | 0.013833 | 50.3587 | 1.2123 | 49.9546 | 1.0094 | 0.0243 | 1.01 | 0.024313
196.18 | 2.6592 | 0.004474 | 0.0032892 | 49.1732 | 51.8324 | 0.6628 | 0.013295 | 50.5028 | 1.3296 | 50.0596 | 1.0123 | 0.026652 | 1.0129 | 0.026666
196.2 | 2.9982 | 0.0046604 | 0.0034322 | 49.2239 | 52.2221 | 0.6121 | 0.012278 | 50.723 | 1.4991 | 50.2233 | 1.0167 | 0.030049 | 1.0173 | 0.030065
196.22 | 2.8417 | 0.0046604 | 0.0035752 | 49.3304 | 52.1721 | 0.5056 | 0.010142 | 50.7513 | 1.4209 | 50.2776 | 1.0173 | 0.028481 | 1.0178 | 0.028496
196.24 | 2.8939 | 0.0048468 | 0.0035752 | 49.32 | 52.2139 | 0.516 | 0.01035 | 50.7669 | 1.4469 | 50.2846 | 1.0176 | 0.029004 | 1.0181 | 0.029019
196.26 | 2.8939 | 0.0048468 | 0.0037182 | 49.3453 | 52.2392 | 0.4907 | 0.00984 | 50.7922 | 1.4469 | 50.3099 | 1.0181 | 0.029004 | 1.0187 | 0.029019
196.28 | 2.8678 | 0.0050333 | 0.0037182 | 49.3743 | 52.2421 | 0.4617 | 0.0092612 | 50.8082 | 1.4339 | 50.3302 | 1.0184 | 0.028742 | 1.019 | 0.028757
196.3 | 2.8417 | 0.0050333 | 0.0038612 | 49.3873 | 52.229 | 0.4487 | 0.0090004 | 50.8082 | 1.4209 | 50.3345 | 1.0184 | 0.028481 | 1.019 | 0.028496
196.32 | 2.8157 | 0.0052197 | 0.0037182 | 49.4889 | 52.3046 | 0.3471 | 0.0069624 | 50.8967 | 1.4078 | 50.4275 | 1.0202 | 0.02822 | 1.0208 | 0.028235
196.34 | 2.6071 | 0.0052197 | 0.0033607 | 49.5339 | 52.141 | 0.3021 | 0.0060598 | 50.8374 | 1.3035 | 50.4029 | 1.019 | 0.026129 | 1.0196 | 0.026143
196.36 | 2.19 | 0.0052197 | 0.0029316 | 49.5813 | 51.7713 | 0.2547 | 0.005109 | 50.6763 | 1.095 | 50.3113 | 1.0158 | 0.021949 | 1.0163 | 0.02196
196.38 | 2.1378 | 0.0052197 | 0.0026456 | 49.6251 | 51.7629 | 0.2109 | 0.0042304 | 50.694 | 1.0689 | 50.3377 | 1.0162 | 0.021426 | 1.0167 | 0.021437
196.4 | 1.8771 | 0.0052197 | 0.0026456 | 49.6108 | 51.4879 | 0.2252 | 0.0045172 | 50.5494 | 0.93855 | 50.2365 | 1.0133 | 0.018813 | 1.0138 | 0.018823
196.42 | 1.6685 | 0.0050333 | 0.0020736 | 49.6946 | 51.3631 | 0.1414 | 0.0028363 | 50.5289 | 0.83427 | 50.2508 | 1.0128 | 0.016723 | 1.0134 | 0.016732
196.44 | 1.0428 | 0.0050333 | 0.0014301 | 49.8511 | 50.8939 | -0.0151 | -0.00030289 | 50.3725 | 0.52142 | 50.1987 | 1.0097 | 0.010452 | 1.0102 | 0.010457
196.46 | 0.75606 | 0.0048468 | 0.00085804 | 49.9016 | 50.6577 | -0.0656 | -0.0013159 | 50.2796 | 0.37803 | 50.1536 | 1.0078 | 0.0075775 | 1.0084 | 0.0075815
196.48 | 0.36499 | 0.0046604 | 0.00028601 | 49.9634 | 50.3284 | -0.1274 | -0.0025555 | 50.1459 | 0.1825 | 50.0851 | 1.0052 | 0.0036581 | 1.0057 | 0.00366
196.5 | 0 | 0.004474 | 0 | 49.9202 | 49.9202 | -0.0842 | -0.001689 | 49.9202 | 0 | 49.9202 | 1.0006 | 0 | 1.0012 | 0
196.52 | -0.33892 | 0.0042876 | -0.00078654 | 49.9941 | 49.6552 | -0.1581 | -0.0031713 | 49.8246 | -0.16946 | 49.8811 | 0.99873 | -0.0033968 | 0.99925 | -0.0033986
196.54 | -0.72999 | 0.0041012 | -0.0014301 | 50.0048 | 49.2748 | -0.1688 | -0.0033859 | 49.6398 | -0.36499 | 49.7615 | 0.99502 | -0.0073162 | 0.99554 | -0.0073201
196.56 | -1.1471 | 0.0039147 | -0.0017876 | 49.9763 | 48.8292 | -0.1403 | -0.0028143 | 49.4027 | -0.57356 | 49.5939 | 0.99027 | -0.011497 | 0.99079 | -0.011503
196.58 | -1.4339 | 0.0037283 | -0.0020736 | 49.9468 | 48.5129 | -0.1108 | -0.0022225 | 49.2298 | -0.71695 | 49.4688 | 0.9868 | -0.014371 | 0.98732 | -0.014379
196.6 | -1.8771 | 0.0035419 | -0.0027171 | 49.9709 | 48.0938 | -0.1349 | -0.0027059 | 49.0323 | -0.93855 | 49.3452 | 0.98285 | -0.018813 | 0.98336 | -0.018823
196.62 | -1.9293 | 0.0033555 | -0.0031462 | 49.9504 | 48.0211 | -0.1144 | -0.0022947 | 48.9858 | -0.96463 | 49.3073 | 0.98191 | -0.019336 | 0.98243 | -0.019346
196.64 | -2.19 | 0.0031691 | -0.0035752 | 49.9412 | 47.7512 | -0.1052 | -0.0021102 | 48.8462 | -1.095 | 49.2112 | 0.97911 | -0.021949 | 0.97963 | -0.02196
196.66 | -2.5028 | 0.0031691 | -0.0035752 | 49.9456 | 47.4428 | -0.1096 | -0.0021984 | 48.6942 | -1.2514 | 49.1113 | 0.97607 | -0.025084 | 0.97658 | -0.025097
196.68 | -2.7374 | 0.0029827 | -0.0038612 | 49.9474 | 47.21 | -0.1114 | -0.0022346 | 48.5787 | -1.3687 | 49.0349 | 0.97375 | -0.027436 | 0.97426 | -0.02745
196.7 | -2.8157 | 0.0029827 | -0.0040042 | 49.9289 | 47.1132 | -0.0929 | -0.0018635 | 48.5211 | -1.4078 | 48.9903 | 0.9726 | -0.02822 | 0.97311 | -0.028235
196.72 | -2.946 | 0.0027963 | -0.0043617 | 49.9271 | 46.9811 | -0.0911 | -0.0018274 | 48.4541 | -1.473 | 48.9451 | 0.97125 | -0.029526 | 0.97176 | -0.029542
196.74 | -2.946 | 0.0027963 | -0.0045047 | 49.9247 | 46.9787 | -0.0887 | -0.0017792 | 48.4517 | -1.473 | 48.9427 | 0.97121 | -0.029526 | 0.97171 | -0.029542
196.76 | -2.9982 | 0.0026098 | -0.0046477 | 49.9069 | 46.9087 | -0.0709 | -0.0014222 | 48.4078 | -1.4991 | 48.9075 | 0.97033 | -0.030049 | 0.97083 | -0.030065
196.78 | -3.1285 | 0.0026098 | -0.0045047 | 49.8523 | 46.7238 | -0.0163 | -0.00032696 | 48.288 | -1.5643 | 48.8095 | 0.96793 | -0.031355 | 0.96843 | -0.031372
196.8 | -2.8417 | 0.0024234 | -0.0043617 | 49.7477 | 46.906 | 0.0883 | 0.0017712 | 48.3268 | -1.4209 | 48.8005 | 0.9687 | -0.028481 | 0.96921 | -0.028496
196.82 | -2.8157 | 0.0024234 | -0.0042187 | 49.7021 | 46.8864 | 0.1339 | 0.0026859 | 48.2943 | -1.4078 | 48.7635 | 0.96805 | -0.02822 | 0.96856 | -0.028235
196.84 | -2.555 | 0.002237 | -0.0040042 | 49.6813 | 47.1263 | 0.1547 | 0.0031031 | 48.4038 | -1.2775 | 48.8296 | 0.97025 | -0.025607 | 0.97075 | -0.02562
196.86 | -2.4246 | 0.002237 | -0.0034322 | 49.5302 | 47.1056 | 0.3058 | 0.006134 | 48.3179 | -1.2123 | 48.722 | 0.96852 | -0.0243 | 0.96903 | -0.024313
196.88 | -2.1378 | 0.002237 | -0.0030032 | 49.4802 | 47.3424 | 0.3558 | 0.0071369 | 48.4113 | -1.0689 | 48.7676 | 0.9704 | -0.021426 | 0.9709 | -0.021437
196.9 | -1.7989 | 0.0024234 | -0.0025741 | 49.3867 | 47.5878 | 0.4493 | 0.0090124 | 48.4873 | -0.89945 | 48.7871 | 0.97192 | -0.018029 | 0.97243 | -0.018039
196.92 | -1.3818 | 0.0024234 | -0.0021451 | 49.3095 | 47.9277 | 0.5265 | 0.010561 | 48.6186 | -0.69088 | 48.8489 | 0.97455 | -0.013849 | 0.97506 | -0.013856
196.94 | -1.2514 | 0.0024234 | -0.0019306 | 49.2566 | 48.0052 | 0.5794 | 0.011622 | 48.6309 | -0.6257 | 48.8395 | 0.9748 | -0.012542 | 0.97531 | -0.012549
196.96 | -0.88641 | 0.0026098 | -0.0013586 | 49.1893 | 48.3029 | 0.6467 | 0.012972 | 48.7461 | -0.44321 | 48.8938 | 0.97711 | -0.008884 | 0.97762 | -0.0088886
196.98 | -0.36499 | 0.0027963 | -0.000644 | 49.1049 | 48.7399 | 0.7311 | 0.0147 | 48.9224 | -0.1825 | 48.9832 | 0.98064 | -0.0036581 | 0.98115 | -0.00366
197 | -0.052142 | 0.0029827 | -0.00014301 | 49.0551 | 49.003 | 0.7809 | 0.015664 | 49.029 | -0.026071 | 49.0377 | 0.98278 | -0.000523 | 0.98329 | -0.000523
197.02 | 0.31285 | 0.0031691 | 0.00014301 | 49.01 | 49.3229 | 0.826 | 0.016569 | 49.1664 | 0.15643 | 49.1143 | 0.98553 | 0.0031355 | 0.98605 | 0.0031372
197.04 | 0.59963 | 0.0033555 | 0.00057203 | 49.0142 | 49.6138 | 0.8218 | 0.016484 | 49.314 | 0.29982 | 49.2141 | 0.98849 | 0.0060098 | 0.98901 | 0.0060129
197.06 | 1.0689 | 0.0033555 | 0.0012871 | 48.9694 | 50.0383 | 0.8666 | 0.017383 | 49.5039 | 0.53445 | 49.3257 | 0.9923 | 0.010713 | 0.99282 | 0.010719
197.08 | 1.6164 | 0.0035419 | 0.0019306 | 48.9547 | 50.5711 | 0.8813 | 0.017678 | 49.7629 | 0.8082 | 49.4935 | 0.99749 | 0.0162 | 0.99801 | 0.016209
197.1 | 1.9293 | 0.0037283 | 0.0022166 | 48.9515 | 50.8808 | 0.8845 | 0.017742 | 49.9161 | 0.96463 | 49.5946 | 1.0006 | 0.019336 | 1.0011 | 0.019346
197.12 | 2.0857 | 0.0039147 | 0.0023596 | 49.0291 | 51.1148 | 0.8069 | 0.016185 | 50.0719 | 1.0428 | 49.7243 | 1.0037 | 0.020904 | 1.0042 | 0.020914
197.14 | 2.19 | 0.0042876 | 0.0026456 | 49.053 | 51.243 | 0.783 | 0.015706 | 50.148 | 1.095 | 49.783 | 1.0052 | 0.021949 | 1.0057 | 0.02196
197.16 | 2.3985 | 0.0042876 | 0.0030032 | 49.0168 | 51.4153 | 0.8192 | 0.016432 | 50.2161 | 1.1993 | 49.8163 | 1.0066 | 0.024039 | 1.0071 | 0.024052
197.18 | 2.8417 | 0.0042876 | 0.0034322 | 49.0334 | 51.8751 | 0.8026 | 0.016099 | 50.4543 | 1.4209 | 49.9806 | 1.0113 | 0.028481 | 1.0119 | 0.028496
197.2 | 2.9982 | 0.0046604 | 0.0034322 | 49.0906 | 52.0888 | 0.7454 | 0.014952 | 50.5897 | 1.4991 | 50.09 | 1.0141 | 0.030049 | 1.0146 | 0.030065
197.22 | 2.9721 | 0.0046604 | 0.0034322 | 49.1282 | 52.1003 | 0.7078 | 0.014198 | 50.6142 | 1.486 | 50.1189 | 1.0146 | 0.029788 | 1.0151 | 0.029803
197.24 | 3.1807 | 0.0048468 | 0.0035752 | 49.1839 | 52.3646 | 0.6521 | 0.01308 | 50.7742 | 1.5903 | 50.2441 | 1.0178 | 0.031878 | 1.0183 | 0.031895
197.26 | 2.8678 | 0.0048468 | 0.0035752 | 49.1827 | 52.0505 | 0.6533 | 0.013104 | 50.6166 | 1.4339 | 50.1386 | 1.0146 | 0.028742 | 1.0151 | 0.028757
197.28 | 2.8939 | 0.0048468 | 0.0037182 | 49.219 | 52.1129 | 0.617 | 0.012376 | 50.6659 | 1.4469 | 50.1836 | 1.0156 | 0.029004 | 1.0161 | 0.029019
197.3 | 2.8939 | 0.0048468 | 0.0037182 | 49.1873 | 52.0812 | 0.6487 | 0.013012 | 50.6342 | 1.4469 | 50.1519 | 1.015 | 0.029004 | 1.0155 | 0.029019
197.32 | 2.7374 | 0.0048468 | 0.0034322 | 49.2972 | 52.0346 | 0.5388 | 0.010808 | 50.6659 | 1.3687 | 50.2097 | 1.0156 | 0.027436 | 1.0161 | 0.02745
197.34 | 2.4246 | 0.0050333 | 0.0032892 | 49.32 | 51.7446 | 0.516 | 0.01035 | 50.5323 | 1.2123 | 50.1282 | 1.0129 | 0.0243 | 1.0134 | 0.024313
197.36 | 2.3464 | 0.0050333 | 0.0031462 | 49.3901 | 51.7365 | 0.4459 | 0.0089442 | 50.5633 | 1.1732 | 50.1722 | 1.0135 | 0.023516 | 1.0141 | 0.023529
197.38 | 2.0596 | 0.0050333 | 0.0027886 | 49.4414 | 51.501 | 0.3946 | 0.0079152 | 50.4712 | 1.0298 | 50.1279 | 1.0117 | 0.020642 | 1.0122 | 0.020653
197.4 | 1.851 | 0.0050333 | 0.0022166 | 49.5185 | 51.3695 | 0.3175 | 0.0063687 | 50.444 | 0.92552 | 50.1355 | 1.0111 | 0.018552 | 1.0117 | 0.018562
197.42 | 1.5121 | 0.0050333 | 0.0019306 | 49.6244 | 51.1365 | 0.2116 | 0.0042444 | 50.3805 | 0.75606 | 50.1284 | 1.0099 | 0.015155 | 1.0104 | 0.015163
197.44 | 1.1211 | 0.0050333 | 0.0015016 | 49.6996 | 50.8207 | 0.1364 | 0.002736 | 50.2601 | 0.56053 | 50.0733 | 1.0075 | 0.011236 | 1.008 | 0.011242
197.46 | 0.75606 | 0.0048468 | 0.00071504 | 49.8117 | 50.5678 | 0.0243 | 0.00048743 | 50.1897 | 0.37803 | 50.0637 | 1.006 | 0.0075775 | 1.0066 | 0.0075815
197.48 | 0.36499 | 0.0046604 | 0.00014301 | 49.8895 | 50.2545 | -0.0535 | -0.0010731 | 50.072 | 0.1825 | 50.0112 | 1.0037 | 0.0036581 | 1.0042 | 0.00366
197.5 | -0.26071 | 0.004474 | -0.000143 | 49.9721 | 49.7114 | -0.1361 | -0.00273 | 49.8417 | -0.13035 | 49.8852 | 0.99907 | -0.0026129 | 0.99959 | -0.0026143
197.52 | -0.39106 | 0.0042876 | -0.00057203 | 49.9622 | 49.5711 | -0.1262 | -0.0025314 | 49.7667 | -0.19553 | 49.8318 | 0.99757 | -0.0039194 | 0.99809 | -0.0039215
197.54 | -0.65177 | 0.0042876 | -0.0012156 | 50.0096 | 49.3578 | -0.1736 | -0.0034822 | 49.6837 | -0.32589 | 49.7923 | 0.9959 | -0.0065324 | 0.99642 | -0.0065358
197.56 | -1.2253 | 0.0039147 | -0.0019306 | 50.0577 | 48.8324 | -0.2217 | -0.004447 | 49.445 | -0.61267 | 49.6493 | 0.99112 | -0.012281 | 0.99164 | -0.012287
197.58 | -1.46 | 0.0037283 | -0.0022166 | 49.9894 | 48.5294 | -0.1534 | -0.003077 | 49.2594 | -0.72999 | 49.5027 | 0.9874 | -0.014632 | 0.98791 | -0.01464
197.6 | -1.7468 | 0.0033555 | -0.0027171 | 49.9042 | 48.1574 | -0.0682 | -0.001368 | 49.0308 | -0.87338 | 49.3219 | 0.98282 | -0.017507 | 0.98333 | -0.017516
197.62 | -2.0857 | 0.0033555 | -0.0031462 | 49.8821 | 47.7964 | -0.0461 | -0.00092471 | 48.8393 | -1.0428 | 49.1869 | 0.97898 | -0.020904 | 0.97949 | -0.020914
197.64 | -2.2942 | 0.0031691 | -0.0032892 | 49.8445 | 47.5503 | -0.0085 | -0.0001705 | 48.6974 | -1.1471 | 49.0798 | 0.97613 | -0.022994 | 0.97664 | -0.023006
197.66 | -2.6071 | 0.0029827 | -0.0037182 | 49.8279 | 47.2208 | 0.0081 | 0.00016248 | 48.5244 | -1.3035 | 48.9589 | 0.97266 | -0.026129 | 0.97317 | -0.026143
197.68 | -2.7114 | 0.0027963 | -0.0040042 | 49.7753 | 47.0639 | 0.0607 | 0.0012176 | 48.4196 | -1.3557 | 48.8715 | 0.97056 | -0.027175 | 0.97107 | -0.027189
197.7 | -2.8157 | 0.0026098 | -0.0043617 | 49.7408 | 46.9251 | 0.0952 | 0.0019096 | 48.333 | -1.4078 | 48.8022 | 0.96883 | -0.02822 | 0.96933 | -0.028235
197.72 | -2.9721 | 0.0024234 | -0.0045047 | 49.7223 | 46.7502 | 0.1137 | 0.0022807 | 48.2363 | -1.486 | 48.7316 | 0.96689 | -0.029788 | 0.96739 | -0.029803
197.74 | -2.9721 | 0.0024234 | -0.0046477 | 49.6788 | 46.7067 | 0.1572 | 0.0031532 | 48.1928 | -1.486 | 48.6881 | 0.96602 | -0.029788 | 0.96652 | -0.029803
197.76 | -3.0242 | 0.002237 | -0.0045047 | 49.6528 | 46.6286 | 0.1832 | 0.0036748 | 48.1407 | -1.5121 | 48.6447 | 0.96497 | -0.03031 | 0.96548 | -0.030326
197.78 | -2.9199 | 0.002237 | -0.0045047 | 49.5282 | 46.6083 | 0.3078 | 0.0061741 | 48.0682 | -1.46 | 48.5549 | 0.96352 | -0.029265 | 0.96402 | -0.02928
197.8 | -2.8157 | 0.0020506 | -0.0043617 | 49.4825 | 46.6668 | 0.3535 | 0.0070908 | 48.0747 | -1.4078 | 48.5439 | 0.96365 | -0.02822 | 0.96415 | -0.028235
197.82 | -2.7374 | 0.0020506 | -0.0043617 | 49.4691 | 46.7317 | 0.3669 | 0.0073596 | 48.1004 | -1.3687 | 48.5566 | 0.96416 | -0.027436 | 0.96467 | -0.02745
197.84 | -2.6071 | 0.0020506 | -0.0042187 | 49.4785 | 46.8714 | 0.3575 | 0.007171 | 48.175 | -1.3035 | 48.6095 | 0.96566 | -0.026129 | 0.96616 | -0.026143
197.86 | -2.4507 | 0.0020506 | -0.0035752 | 49.36 | 46.9093 | 0.476 | 0.009548 | 48.1347 | -1.2253 | 48.5431 | 0.96485 | -0.024562 | 0.96536 | -0.024574
197.88 | -2.19 | 0.002237 | -0.0030032 | 49.2596 | 47.0696 | 0.5764 | 0.011562 | 48.1646 | -1.095 | 48.5296 | 0.96545 | -0.021949 | 0.96596 | -0.02196
197.9 | -1.851 | 0.002237 | -0.0027171 | 49.1831 | 47.3321 | 0.6529 | 0.013096 | 48.2576 | -0.92552 | 48.5661 | 0.96732 | -0.018552 | 0.96782 | -0.018562
197.92 | -1.1993 | 0.0024234 | -0.0023596 | 49.1247 | 47.9254 | 0.7113 | 0.014268 | 48.5251 | -0.59963 | 48.7249 | 0.97268 | -0.01202 | 0.97319 | -0.012026
197.94 | -1.1993 | 0.0024234 | -0.0020021 | 49.0827 | 47.8834 | 0.7533 | 0.01511 | 48.4831 | -0.59963 | 48.6829 | 0.97184 | -0.01202 | 0.97234 | -0.012026
197.96 | -0.88641 | 0.0027963 | -0.0013586 | 49.0395 | 48.1531 | 0.7965 | 0.015977 | 48.5963 | -0.44321 | 48.744 | 0.97411 | -0.008884 | 0.97461 | -0.0088886
197.98 | -0.41714 | 0.0027963 | -0.00064353 | 48.8491 | 48.432 | 0.9869 | 0.019796 | 48.6405 | -0.20857 | 48.7101 | 0.97499 | -0.0041807 | 0.9755 | -0.0041829
198 | 0.28678 | 0.0031691 | -7.15e-05 | 48.9398 | 49.2266 | 0.8962 | 0.017977 | 49.0832 | 0.14339 | 49.0354 | 0.98386 | 0.0028742 | 0.98438 | 0.0028757
198.02 | 0.26071 | 0.0033555 | 0.00021451 | 49.0132 | 49.2739 | 0.8228 | 0.016504 | 49.1436 | 0.13035 | 49.1001 | 0.98507 | 0.0026129 | 0.98559 | 0.0026143
198.04 | 0.54749 | 0.0035419 | 0.00071504 | 48.9977 | 49.5452 | 0.8383 | 0.016815 | 49.2714 | 0.27374 | 49.1802 | 0.98764 | 0.0054872 | 0.98815 | 0.00549
198.06 | 1.1211 | 0.0035419 | 0.0013586 | 48.9298 | 50.0509 | 0.9062 | 0.018177 | 49.4903 | 0.56053 | 49.3035 | 0.99203 | 0.011236 | 0.99254 | 0.011242
198.08 | 1.5382 | 0.0039147 | 0.0016446 | 48.9902 | 50.5284 | 0.8458 | 0.016966 | 49.7593 | 0.76909 | 49.5029 | 0.99742 | 0.015416 | 0.99794 | 0.015424
198.1 | 1.6685 | 0.0041012 | 0.0020736 | 49.0274 | 50.6959 | 0.8086 | 0.01622 | 49.8617 | 0.83427 | 49.5836 | 0.99947 | 0.016723 | 0.99999 | 0.016732
198.12 | 2.0857 | 0.0042876 | 0.0025026 | 49.0076 | 51.0933 | 0.8284 | 0.0166 | 50.0504 | 1.0428 | 49.7028 | 1.0033 | 0.020904 | 1.0038 | 0.020914
198.14 | 2.3985 | 0.004474 | 0.0030747 | 48.9736 | 51.3721 | 0.8624 | 0.017299 | 50.1729 | 1.1993 | 49.7731 | 1.0057 | 0.024039 | 1.0062 | 0.024052
198.16 | 2.6853 | 0.0046604 | 0.0031462 | 48.9774 | 51.6627 | 0.8586 | 0.017223 | 50.3201 | 1.3427 | 49.8725 | 1.0087 | 0.026913 | 1.0092 | 0.026927
198.18 | 2.7374 | 0.0046604 | 0.0032892 | 49.1407 | 51.8781 | 0.6953 | 0.013947 | 50.5094 | 1.3687 | 50.0532 | 1.0125 | 0.027436 | 1.013 | 0.02745
198.2 | 2.555 | 0.0050333 | 0.0035752 | 49.1555 | 51.7105 | 0.6805 | 0.01365 | 50.433 | 1.2775 | 50.0072 | 1.0109 | 0.025607 | 1.0114 | 0.02562
198.22 | 2.9982 | 0.0050333 | 0.0038612 | 49.153 | 52.1512 | 0.683 | 0.0137 | 50.6521 | 1.4991 | 50.1524 | 1.0153 | 0.030049 | 1.0158 | 0.030065
198.24 | 2.9721 | 0.0052197 | 0.0040042 | 49.2079 | 52.18 | 0.6281 | 0.012599 | 50.6939 | 1.486 | 50.1986 | 1.0162 | 0.029788 | 1.0167 | 0.029803
198.26 | 2.8939 | 0.0054061 | 0.0038612 | 49.219 | 52.1129 | 0.617 | 0.012376 | 50.6659 | 1.4469 | 50.1836 | 1.0156 | 0.029004 | 1.0161 | 0.029019
198.28 | 2.9982 | 0.0054061 | 0.0037182 | 49.2546 | 52.2528 | 0.5814 | 0.011662 | 50.7537 | 1.4991 | 50.254 | 1.0173 | 0.030049 | 1.0179 | 0.030065
198.3 | 2.8678 | 0.0054061 | 0.0037182 | 49.3125 | 52.1803 | 0.5235 | 0.010501 | 50.7464 | 1.4339 | 50.2684 | 1.0172 | 0.028742 | 1.0177 | 0.028757
198.32 | 2.7114 | 0.0054061 | 0.0035752 | 49.3368 | 52.0482 | 0.4992 | 0.010013 | 50.6925 | 1.3557 | 50.2406 | 1.0161 | 0.027175 | 1.0167 | 0.027189
198.34 | 2.6592 | 0.0054061 | 0.0034322 | 49.3945 | 52.0537 | 0.4415 | 0.008856 | 50.7241 | 1.3296 | 50.2809 | 1.0168 | 0.026652 | 1.0173 | 0.026666
198.36 | 2.3464 | 0.0054061 | 0.0030032 | 49.4798 | 51.8262 | 0.3562 | 0.007145 | 50.653 | 1.1732 | 50.2619 | 1.0153 | 0.023516 | 1.0159 | 0.023529
198.38 | 2.19 | 0.0054061 | 0.0025026 | 49.5492 | 51.7392 | 0.2868 | 0.0057529 | 50.6442 | 1.095 | 50.2792 | 1.0152 | 0.021949 | 1.0157 | 0.02196
198.4 | 1.7468 | 0.0054061 | 0.0023596 | 49.5117 | 51.2585 | 0.3243 | 0.0065051 | 50.3851 | 0.87338 | 50.094 | 1.01 | 0.017507 | 1.0105 | 0.017516
198.42 | 1.4339 | 0.0054061 | 0.0020736 | 49.6516 | 51.0855 | 0.1844 | 0.0036988 | 50.3686 | 0.71695 | 50.1296 | 1.0096 | 0.014371 | 1.0102 | 0.014379
198.44 | 1.1732 | 0.0054061 | 0.0016446 | 49.7366 | 50.9098 | 0.0994 | 0.0019938 | 50.3232 | 0.5866 | 50.1277 | 1.0087 | 0.011758 | 1.0092 | 0.011764
198.46 | 0.83427 | 0.0054061 | 0.0011441 | 49.8408 | 50.6751 | -0.0048 | -9.6282e-05 | 50.2579 | 0.41714 | 50.1189 | 1.0074 | 0.0083614 | 1.0079 | 0.0083658
198.48 | 0.33892 | 0.0052197 | 0.00057203 | 49.8727 | 50.2116 | -0.0367 | -0.00073616 | 50.0422 | 0.16946 | 49.9857 | 1.0031 | 0.0033968 | 1.0036 | 0.0033986
198.5 | 0.078213 | 0.0048468 | 0.00021451 | 49.9586 | 50.0368 | -0.1226 | -0.0024592 | 49.9977 | 0.039106 | 49.9847 | 1.0022 | 0.000784 | 1.0027 | 0.000784
198.52 | -0.31285 | 0.0046604 | -0.00064353 | 50.0202 | 49.7073 | -0.1842 | -0.0036948 | 49.8638 | -0.15643 | 49.9159 | 0.99951 | -0.0031355 | 1 | -0.0031372
198.54 | -0.67784 | 0.0046604 | -0.0010011 | 49.9553 | 49.2775 | -0.1193 | -0.002393 | 49.6164 | -0.33892 | 49.7294 | 0.99455 | -0.0067936 | 0.99507 | -0.0067972
198.56 | -1.0168 | 0.0041012 | -0.0015016 | 49.9685 | 48.9517 | -0.1325 | -0.0026578 | 49.4601 | -0.50838 | 49.6296 | 0.99142 | -0.01019 | 0.99194 | -0.010196
198.58 | -1.486 | 0.0039147 | -0.0022166 | 49.9618 | 48.4758 | -0.1258 | -0.0025234 | 49.2188 | -0.74302 | 49.4665 | 0.98658 | -0.014894 | 0.9871 | -0.014902
198.6 | -1.9553 | 0.0037283 | -0.0027171 | 49.9172 | 47.9619 | -0.0812 | -0.0016288 | 48.9395 | -0.97766 | 49.2654 | 0.98099 | -0.019597 | 0.9815 | -0.019607
198.62 | -1.9814 | 0.0037283 | -0.0028601 | 49.837 | 47.8556 | -0.001 | -2.0059e-05 | 48.8463 | -0.9907 | 49.1765 | 0.97912 | -0.019858 | 0.97963 | -0.019869
198.64 | -2.1639 | 0.0035419 | -0.0032892 | 49.8698 | 47.7059 | -0.0338 | -0.00067799 | 48.7879 | -1.0819 | 49.1485 | 0.97794 | -0.021687 | 0.97846 | -0.021699
198.66 | -2.3725 | 0.0033555 | -0.0037182 | 49.8705 | 47.498 | -0.0345 | -0.00069203 | 48.6843 | -1.1862 | 49.0797 | 0.97587 | -0.023778 | 0.97638 | -0.02379
198.68 | -2.8157 | 0.0029827 | -0.0039327 | 49.8451 | 47.0294 | -0.0091 | -0.00018253 | 48.4373 | -1.4078 | 48.9065 | 0.97092 | -0.02822 | 0.97143 | -0.028235
198.7 | -2.7896 | 0.0027963 | -0.0039327 | 49.7681 | 46.9785 | 0.0679 | 0.001362 | 48.3733 | -1.3948 | 48.8382 | 0.96964 | -0.027958 | 0.97014 | -0.027973
198.72 | -2.9721 | 0.0027963 | -0.0043617 | 49.7823 | 46.8102 | 0.0537 | 0.0010772 | 48.2963 | -1.486 | 48.7916 | 0.96809 | -0.029788 | 0.9686 | -0.029803
198.74 | -2.946 | 0.0026098 | -0.0045047 | 49.7138 | 46.7678 | 0.1222 | 0.0024512 | 48.2408 | -1.473 | 48.7318 | 0.96698 | -0.029526 | 0.96748 | -0.029542
198.76 | -2.9199 | 0.0024234 | -0.0046477 | 49.6706 | 46.7507 | 0.1654 | 0.0033177 | 48.2106 | -1.46 | 48.6973 | 0.96637 | -0.029265 | 0.96688 | -0.02928
198.78 | -2.8157 | 0.0024234 | -0.0045047 | 49.5999 | 46.7842 | 0.2361 | 0.0047359 | 48.1921 | -1.4078 | 48.6613 | 0.966 | -0.02822 | 0.96651 | -0.028235
198.8 | -2.8678 | 0.002237 | -0.0042187 | 49.5536 | 46.6858 | 0.2824 | 0.0056646 | 48.1197 | -1.4339 | 48.5977 | 0.96455 | -0.028742 | 0.96506 | -0.028757
198.82 | -2.6853 | 0.002237 | -0.0038612 | 49.4753 | 46.79 | 0.3607 | 0.0072352 | 48.1326 | -1.3427 | 48.5802 | 0.96481 | -0.026913 | 0.96532 | -0.026927
198.84 | -2.6071 | 0.002237 | -0.0037182 | 49.4408 | 46.8337 | 0.3952 | 0.0079272 | 48.1373 | -1.3035 | 48.5718 | 0.9649 | -0.026129 | 0.96541 | -0.026143
198.86 | -2.3203 | 0.002237 | -0.0034322 | 49.3735 | 47.0532 | 0.4625 | 0.0092772 | 48.2133 | -1.1602 | 48.6001 | 0.96643 | -0.023255 | 0.96693 | -0.023267
198.88 | -2.0335 | 0.002237 | -0.0030032 | 49.3151 | 47.2816 | 0.5209 | 0.010449 | 48.2983 | -1.0168 | 48.6373 | 0.96813 | -0.020381 | 0.96864 | -0.020392
198.9 | -1.7207 | 0.002237 | -0.0025741 | 49.2615 | 47.5408 | 0.5745 | 0.011524 | 48.4012 | -0.86034 | 48.6879 | 0.97019 | -0.017245 | 0.9707 | -0.017254
198.92 | -1.5121 | 0.002237 | -0.0021451 | 49.1575 | 47.6454 | 0.6785 | 0.01361 | 48.4014 | -0.75606 | 48.6535 | 0.9702 | -0.015155 | 0.97071 | -0.015163
198.94 | -1.1471 | 0.002237 | -0.0016446 | 49.1091 | 47.962 | 0.7269 | 0.014581 | 48.5355 | -0.57356 | 48.7267 | 0.97289 | -0.011497 | 0.9734 | -0.011503
198.96 | -0.9907 | 0.0024234 | -0.0013586 | 49.0223 | 48.0316 | 0.8137 | 0.016322 | 48.527 | -0.49535 | 48.6921 | 0.97272 | -0.0099292 | 0.97322 | -0.0099344
198.98 | -0.49535 | 0.0024234 | -0.0010011 | 48.9638 | 48.4685 | 0.8722 | 0.017495 | 48.7161 | -0.24767 | 48.7987 | 0.97651 | -0.0049646 | 0.97702 | -0.0049672
199 | -0.052142 | 0.0026098 | -0.00042902 | 48.8423 | 48.7902 | 0.9937 | 0.019932 | 48.8162 | -0.026071 | 48.8249 | 0.97851 | -0.00052259 | 0.97903 | -0.00052286
199.02 | 0.28678 | 0.0027963 | 0.00042902 | 48.7364 | 49.0232 | 1.0996 | 0.022057 | 48.8798 | 0.14339 | 48.832 | 0.97979 | 0.0028742 | 0.9803 | 0.0028757
199.04 | 0.93855 | 0.0033555 | 0.00085804 | 48.7406 | 49.6792 | 1.0954 | 0.021972 | 49.2099 | 0.46928 | 49.0535 | 0.9864 | 0.0094066 | 0.98692 | 0.0094115
199.06 | 1.095 | 0.0035419 | 0.0011441 | 48.8228 | 49.9178 | 1.0132 | 0.020324 | 49.3703 | 0.54749 | 49.1878 | 0.98962 | 0.010974 | 0.99014 | 0.01098
199.08 | 1.4078 | 0.0037283 | 0.0017876 | 48.8701 | 50.2779 | 0.9659 | 0.019375 | 49.574 | 0.70392 | 49.3394 | 0.9937 | 0.01411 | 0.99422 | 0.014117
199.1 | 1.7989 | 0.0039147 | 0.0020736 | 48.9625 | 50.7614 | 0.8735 | 0.017521 | 49.8619 | 0.89945 | 49.5621 | 0.99947 | 0.018029 | 1 | 0.018039
199.12 | 1.9814 | 0.0041012 | 0.0024311 | 49.0025 | 50.9839 | 0.8335 | 0.016719 | 49.9932 | 0.9907 | 49.663 | 1.0021 | 0.019858 | 1.0026 | 0.019869
199.14 | 2.2421 | 0.0042876 | 0.0029316 | 48.9686 | 51.2107 | 0.8674 | 0.017399 | 50.0897 | 1.1211 | 49.716 | 1.004 | 0.022471 | 1.0046 | 0.022483
199.16 | 2.581 | 0.0046604 | 0.0031462 | 48.9791 | 51.5601 | 0.8569 | 0.017188 | 50.2696 | 1.2905 | 49.8394 | 1.0076 | 0.025868 | 1.0082 | 0.025882
199.18 | 2.7635 | 0.0046604 | 0.0034322 | 49.0815 | 51.845 | 0.7545 | 0.015134 | 50.4633 | 1.3818 | 50.0027 | 1.0115 | 0.027697 | 1.0121 | 0.027712
199.2 | 2.7114 | 0.0048468 | 0.0035752 | 49.1091 | 51.8205 | 0.7269 | 0.014581 | 50.4648 | 1.3557 | 50.0129 | 1.0116 | 0.027175 | 1.0121 | 0.027189
199.22 | 3.0242 | 0.0050333 | 0.0038612 | 48.0993 | 51.1235 | 0.7367 | 0.014777 | 49.6114 | 1.5121 | 49.1074 | 0.99445 | 0.03031 | 0.99497 | 0.030326
199.24 | 2.8678 | 0.0052197 | 0.0038612 | 49.214 | 52.0818 | 0.622 | 0.012477 | 50.6479 | 1.4339 | 50.1699 | 1.0152 | 0.028742 | 1.0158 | 0.028757
199.26 | 2.6332 | 0.0054061 | 0.0038612 | 49.2336 | 51.8668 | 0.6024 | 0.012083 | 50.5502 | 1.3166 | 50.1113 | 1.0133 | 0.026391 | 1.0138 | 0.026404
199.28 | 2.946 | 0.0054061 | 0.0037182 | 49.3145 | 52.2605 | 0.5215 | 0.010461 | 50.7875 | 1.473 | 50.2965 | 1.018 | 0.029526 | 1.0186 | 0.029542
199.3 | 2.8678 | 0.0054061 | 0.0037182 | 49.296 | 52.1638 | 0.54 | 0.010832 | 50.7299 | 1.4339 | 50.2519 | 1.0169 | 0.028742 | 1.0174 | 0.028757
199.32 | 2.7635 | 0.0054061 | 0.0035752 | 49.3594 | 52.1229 | 0.4766 | 0.00956 | 50.7412 | 1.3818 | 50.2806 | 1.0171 | 0.027697 | 1.0176 | 0.027712
199.34 | 2.555 | 0.0054061 | 0.0034322 | 49.3657 | 51.9207 | 0.4703 | 0.0094337 | 50.6432 | 1.2775 | 50.2174 | 1.0151 | 0.025607 | 1.0157 | 0.02562
199.36 | 2.3464 | 0.0054061 | 0.0031462 | 49.4302 | 51.7766 | 0.4058 | 0.0081399 | 50.6034 | 1.1732 | 50.2123 | 1.0143 | 0.023516 | 1.0149 | 0.023529
199.38 | 2.1117 | 0.0054061 | 0.0029316 | 49.4802 | 51.5919 | 0.3558 | 0.0071369 | 50.5361 | 1.0559 | 50.1841 | 1.013 | 0.021165 | 1.0135 | 0.021176
199.4 | 1.7989 | 0.0054061 | 0.0025026 | 49.5524 | 51.3513 | 0.2836 | 0.0056887 | 50.4518 | 0.89945 | 50.152 | 1.0113 | 0.018029 | 1.0118 | 0.018039
199.42 | 1.486 | 0.0054061 | 0.0019306 | 49.606 | 51.092 | 0.23 | 0.0046135 | 50.349 | 0.74302 | 50.1013 | 1.0092 | 0.014894 | 1.0098 | 0.014902
199.44 | 1.0428 | 0.0052197 | 0.0016446 | 49.7417 | 50.7845 | 0.0943 | 0.0018915 | 50.2631 | 0.52142 | 50.0893 | 1.0075 | 0.010452 | 1.008 | 0.010457
199.46 | 0.75606 | 0.0052197 | 0.0011441 | 49.7459 | 50.502 | 0.0901 | 0.0018073 | 50.1239 | 0.37803 | 49.9979 | 1.0047 | 0.0075775 | 1.0053 | 0.0075815
199.48 | 0.39106 | 0.0050333 | 0.00057203 | 49.8618 | 50.2529 | -0.0258 | -0.00051752 | 50.0573 | 0.19553 | 49.9922 | 1.0034 | 0.0039194 | 1.0039 | 0.0039215
199.5 | 0.026071 | 0.0048468 | -0.00014301 | 49.9349 | 49.961 | -0.0989 | -0.0019838 | 49.9479 | 0.013035 | 49.9436 | 1.0012 | 0.000261 | 1.0017 | 0.000261
199.52 | -0.20857 | 0.0046604 | -0.00042902 | 49.8907 | 49.6821 | -0.0547 | -0.0010972 | 49.7864 | -0.10428 | 49.8212 | 0.99796 | -0.0020904 | 0.99848 | -0.0020914
199.54 | -0.46928 | 0.004474 | -0.0010726 | 49.8539 | 49.3846 | -0.0179 | -0.00035905 | 49.6193 | -0.23464 | 49.6975 | 0.99461 | -0.0047033 | 0.99513 | -0.0047058
199.56 | -1.2514 | 0.0041012 | -0.0017876 | 49.9412 | 48.6898 | -0.1052 | -0.0021102 | 49.3155 | -0.6257 | 49.5241 | 0.98852 | -0.012542 | 0.98904 | -0.012549
199.58 | -1.5382 | 0.0037283 | -0.0022166 | 49.8334 | 48.2952 | 0.0026 | 5.2153e-05 | 49.0643 | -0.76909 | 49.3207 | 0.98349 | -0.015416 | 0.984 | -0.015424
199.6 | -1.6685 | 0.0037283 | -0.0025741 | 49.7896 | 48.1211 | 0.0464 | 0.00093073 | 48.9553 | -0.83427 | 49.2334 | 0.9813 | -0.016723 | 0.98182 | -0.016732
199.62 | -2.0596 | 0.0035419 | -0.0030032 | 49.7582 | 47.6986 | 0.0778 | 0.0015606 | 48.7284 | -1.0298 | 49.0717 | 0.97675 | -0.020642 | 0.97726 | -0.020653
199.64 | -2.3725 | 0.0033555 | -0.0034322 | 49.7631 | 47.3906 | 0.0729 | 0.0014623 | 48.5769 | -1.1862 | 48.9723 | 0.97372 | -0.023778 | 0.97422 | -0.02379
199.66 | -2.555 | 0.0031691 | -0.0035752 | 49.7631 | 47.2081 | 0.0729 | 0.0014623 | 48.4856 | -1.2775 | 48.9114 | 0.97189 | -0.025607 | 0.97239 | -0.02562
199.68 | -2.7374 | 0.0029827 | -0.0038612 | 49.7255 | 46.9881 | 0.1105 | 0.0022165 | 48.3568 | -1.3687 | 48.813 | 0.9693 | -0.027436 | 0.96981 | -0.02745
199.7 | -2.9199 | 0.0027963 | -0.0040042 | 49.6793 | 46.7594 | 0.1567 | 0.0031432 | 48.2193 | -1.46 | 48.706 | 0.96655 | -0.029265 | 0.96705 | -0.02928
199.72 | -2.946 | 0.0027963 | -0.0043617 | 49.6813 | 46.7353 | 0.1547 | 0.0031031 | 48.2083 | -1.473 | 48.6993 | 0.96633 | -0.029526 | 0.96683 | -0.029542
199.74 | -2.8678 | 0.0027963 | -0.0043617 | 49.7213 | 46.8535 | 0.1147 | 0.0023007 | 48.2874 | -1.4339 | 48.7654 | 0.96791 | -0.028742 | 0.96842 | -0.028757
199.76 | -3.1024 | 0.0027963 | -0.0043617 | 49.7126 | 46.6102 | 0.1234 | 0.0024753 | 48.1614 | -1.5512 | 48.6785 | 0.96539 | -0.031094 | 0.96589 | -0.03111
199.78 | -2.8939 | 0.0026098 | -0.0043617 | 49.652 | 46.7581 | 0.184 | 0.0036908 | 48.2051 | -1.4469 | 48.6874 | 0.96626 | -0.029004 | 0.96677 | -0.029019
199.8 | -2.8417 | 0.0026098 | -0.0043617 | 49.6121 | 46.7704 | 0.2239 | 0.0044912 | 48.1912 | -1.4209 | 48.6649 | 0.96599 | -0.028481 | 0.96649 | -0.028496
199.82 | -2.6592 | 0.0026098 | -0.0042187 | 49.5745 | 46.9153 | 0.2615 | 0.0052454 | 48.2449 | -1.3296 | 48.6881 | 0.96706 | -0.026652 | 0.96757 | -0.026666
199.84 | -2.555 | 0.0026098 | -0.0040042 | 49.5326 | 46.9776 | 0.3034 | 0.0060858 | 48.2551 | -1.2775 | 48.6809 | 0.96727 | -0.025607 | 0.96777 | -0.02562
199.86 | -2.3985 | 0.0026098 | -0.0035752 | 49.49 | 47.0915 | 0.346 | 0.0069404 | 48.2907 | -1.1993 | 48.6905 | 0.96798 | -0.024039 | 0.96849 | -0.024052
199.88 | -2.0857 | 0.0026098 | -0.0030032 | 49.3662 | 47.2805 | 0.4698 | 0.0094236 | 48.3234 | -1.0428 | 48.671 | 0.96863 | -0.020904 | 0.96914 | -0.020914
199.9 | -1.7989 | 0.0026098 | -0.0025741 | 49.2762 | 47.4773 | 0.5598 | 0.011229 | 48.3768 | -0.89945 | 48.6766 | 0.9697 | -0.018029 | 0.97021 | -0.018039
199.92 | -1.46 | 0.0026098 | -0.0022166 | 49.1815 | 47.7215 | 0.6545 | 0.013128 | 48.4515 | -0.72999 | 48.6948 | 0.9712 | -0.014632 | 0.97171 | -0.01464
199.94 | -1.1732 | 0.0027963 | -0.0016446 | 49.1038 | 47.9306 | 0.7322 | 0.014687 | 48.5172 | -0.5866 | 48.7127 | 0.97252 | -0.011758 | 0.97303 | -0.011764
199.96 | -0.75606 | 0.0027963 | -0.00092955 | 48.9977 | 48.2416 | 0.8383 | 0.016815 | 48.6197 | -0.37803 | 48.7457 | 0.97457 | -0.0075775 | 0.97508 | -0.0075815
199.98 | -0.44321 | 0.0029827 | -0.00064353 | 48.9353 | 48.4921 | 0.9007 | 0.018067 | 48.7137 | -0.2216 | 48.7876 | 0.97646 | -0.004442 | 0.97697 | -0.0044443
200 | -0.026071 | 0.0033555 | -0.000286 | 48.9224 | 48.8963 | 0.9136 | 0.018326 | 48.9094 | -0.013035 | 48.9137 | 0.98038 | -0.000261 | 0.98089 | -0.000261
200.02 | 0.1825 | 0.0035419 | 0.00028601 | 48.9157 | 49.0982 | 0.9203 | 0.01846 | 49.0069 | 0.091248 | 48.9765 | 0.98234 | 0.0018291 | 0.98285 | 0.00183
200.04 | 0.70392 | 0.0037283 | 0.0010011 | 48.9157 | 49.6196 | 0.9203 | 0.01846 | 49.2677 | 0.35196 | 49.1503 | 0.98756 | 0.0070549 | 0.98808 | 0.0070586
200.06 | 0.88641 | 0.0039147 | 0.0013586 | 48.901 | 49.7874 | 0.935 | 0.018755 | 49.3442 | 0.44321 | 49.1965 | 0.9891 | 0.008884 | 0.98961 | 0.0088886
200.08 | 1.4339 | 0.0041012 | 0.0017161 | 48.9418 | 50.3757 | 0.8942 | 0.017937 | 49.6588 | 0.71695 | 49.4198 | 0.9954 | 0.014371 | 0.99592 | 0.014379
200.1 | 1.7207 | 0.0041012 | 0.0022166 | 48.9329 | 50.6536 | 0.9031 | 0.018115 | 49.7932 | 0.86034 | 49.5065 | 0.9981 | 0.017245 | 0.99862 | 0.017254
200.12 | 2.2682 | 0.004474 | 0.0026456 | 48.9298 | 51.198 | 0.9062 | 0.018177 | 50.0639 | 1.1341 | 49.6859 | 1.0035 | 0.022733 | 1.004 | 0.022744
200.14 | 2.2682 | 0.0046604 | 0.0029316 | 48.9915 | 51.2597 | 0.8445 | 0.01694 | 50.1256 | 1.1341 | 49.7476 | 1.0048 | 0.022733 | 1.0053 | 0.022744
200.16 | 2.6071 | 0.0046604 | 0.0031462 | 49.0179 | 51.625 | 0.8181 | 0.01641 | 50.3214 | 1.3035 | 49.8869 | 1.0087 | 0.026129 | 1.0092 | 0.026143
200.18 | 2.6592 | 0.0048468 | 0.0032892 | 49.01 | 51.6692 | 0.826 | 0.016569 | 50.3396 | 1.3296 | 49.8964 | 1.009 | 0.026652 | 1.0096 | 0.026666
200.2 | 2.4507 | 0.0050333 | 0.0035752 | 49.1332 | 51.5839 | 0.7028 | 0.014097 | 50.3585 | 1.2253 | 49.9501 | 1.0094 | 0.024562 | 1.01 | 0.024574
200.22 | 3.0503 | 0.0050333 | 0.0040042 | 49.0574 | 52.1077 | 0.7786 | 0.015618 | 50.5826 | 1.5252 | 50.0742 | 1.0139 | 0.030571 | 1.0144 | 0.030587
200.24 | 3.0764 | 0.0052197 | 0.0040042 | 49.1455 | 52.2219 | 0.6905 | 0.013851 | 50.6837 | 1.5382 | 50.171 | 1.0159 | 0.030833 | 1.0165 | 0.030849
200.26 | 2.9721 | 0.0052197 | 0.0040042 | 49.1517 | 52.1238 | 0.6843 | 0.013726 | 50.6377 | 1.486 | 50.1424 | 1.015 | 0.029788 | 1.0156 | 0.029803
200.28 | 2.7635 | 0.0054061 | 0.0040042 | 49.1653 | 51.9288 | 0.6707 | 0.013453 | 50.5471 | 1.3818 | 50.0865 | 1.0132 | 0.027697 | 1.0137 | 0.027712
200.3 | 2.9721 | 0.0054061 | 0.0037182 | 49.2257 | 52.1978 | 0.6103 | 0.012242 | 50.7117 | 1.486 | 50.2164 | 1.0165 | 0.029788 | 1.017 | 0.029803
200.32 | 2.7374 | 0.0054061 | 0.0034322 | 49.2806 | 52.018 | 0.5554 | 0.011141 | 50.6493 | 1.3687 | 50.1931 | 1.0153 | 0.027436 | 1.0158 | 0.02745
200.34 | 2.581 | 0.0054061 | 0.0032892 | 49.3317 | 51.9127 | 0.5043 | 0.0101 | 50.6222 | 1.2905 | 50.192 | 1.0147 | 0.025868 | 1.0152 | 0.025882
200.36 | 2.4246 | 0.0054061 | 0.0031462 | 49.3762 | 51.8008 | 0.4598 | 0.009223 | 50.5885 | 1.2123 | 50.1844 | 1.014 | 0.0243 | 1.0146 | 0.024313
200.38 | 2.19 | 0.0052197 | 0.0028601 | 49.3927 | 51.5827 | 0.4433 | 0.0088921 | 50.4877 | 1.095 | 50.1227 | 1.012 | 0.021949 | 1.0125 | 0.02196
200.4 | 1.7207 | 0.0052197 | 0.0024311 | 49.4672 | 51.1879 | 0.3688 | 0.0073977 | 50.3275 | 0.86034 | 50.0408 | 1.0088 | 0.017245 | 1.0093 | 0.017254
200.42 | 1.4339 | 0.0052197 | 0.0020736 | 49.5282 | 50.9621 | 0.3078 | 0.0061741 | 50.2452 | 0.71695 | 50.0062 | 1.0072 | 0.014371 | 1.0077 | 0.014379
200.44 | 0.93855 | 0.0052197 | 0.0015016 | 49.5924 | 50.531 | 0.2436 | 0.0048863 | 50.0617 | 0.46928 | 49.9053 | 1.0035 | 0.0094066 | 1.004 | 0.0094115
200.46 | 0.67784 | 0.0050333 | 0.00085804 | 49.6871 | 50.3649 | 0.1489 | 0.0029868 | 50.026 | 0.33892 | 49.913 | 1.0028 | 0.0067936 | 1.0033 | 0.0067972
200.48 | 0.33892 | 0.0046604 | 0.00042902 | 49.7796 | 50.1185 | 0.0564 | 0.0011313 | 49.9491 | 0.16946 | 49.8926 | 1.0012 | 0.0033968 | 1.0017 | 0.0033986
200.5 | 0.078213 | 0.004474 | -0.00014301 | 49.797 | 49.8752 | 0.039 | 0.00078229 | 49.8361 | 0.039106 | 49.8231 | 0.99896 | 0.000784 | 0.99948 | 0.000784
200.52 | -0.26071 | 0.0042876 | -0.00042902 | 49.7429 | 49.4822 | 0.0931 | 0.0018675 | 49.6125 | -0.13035 | 49.656 | 0.99448 | -0.0026129 | 0.995 | -0.0026143
200.54 | -0.83427 | 0.0042876 | -0.0012156 | 49.837 | 49.0027 | -0.001 | -2.0059e-05 | 49.4199 | -0.41714 | 49.5589 | 0.99061 | -0.0083614 | 0.99113 | -0.0083658
200.56 | -1.095 | 0.0041012 | -0.0017876 | 49.8148 | 48.7198 | 0.0212 | 0.00042525 | 49.2673 | -0.54749 | 49.4498 | 0.98756 | -0.010974 | 0.98807 | -0.01098
200.58 | -1.5382 | 0.0039147 | -0.0022166 | 49.8036 | 48.2654 | 0.0324 | 0.00064991 | 49.0345 | -0.76909 | 49.2909 | 0.98289 | -0.015416 | 0.9834 | -0.015424
200.6 | -1.7728 | 0.0037283 | -0.0024311 | 49.7552 | 47.9824 | 0.0808 | 0.0016208 | 48.8688 | -0.88641 | 49.1643 | 0.97957 | -0.017768 | 0.98008 | -0.017777
200.62 | -1.9032 | 0.0035419 | -0.0028601 | 49.7729 | 47.8697 | 0.0631 | 0.0012657 | 48.8213 | -0.95159 | 49.1385 | 0.97862 | -0.019074 | 0.97913 | -0.019084
200.64 | -2.3985 | 0.0035419 | -0.0032892 | 49.8298 | 47.4313 | 0.0062 | 0.00012437 | 48.6305 | -1.1993 | 49.0303 | 0.97479 | -0.024039 | 0.9753 | -0.024052
200.66 | -2.555 | 0.0033555 | -0.0037182 | 49.8148 | 47.2598 | 0.0212 | 0.00042525 | 48.5373 | -1.2775 | 48.9631 | 0.97292 | -0.025607 | 0.97343 | -0.02562
200.68 | -2.8678 | 0.0031691 | -0.0040042 | 49.7928 | 46.925 | 0.0432 | 0.00086654 | 48.3589 | -1.4339 | 48.8369 | 0.96935 | -0.028742 | 0.96985 | -0.028757
200.7 | -2.8157 | 0.0029827 | -0.0039327 | 49.6849 | 46.8692 | 0.1511 | 0.0030309 | 48.2771 | -1.4078 | 48.7463 | 0.96771 | -0.02822 | 0.96821 | -0.028235
200.72 | -2.946 | 0.0027963 | -0.0042187 | 49.6197 | 46.6737 | 0.2163 | 0.0043387 | 48.1467 | -1.473 | 48.6377 | 0.96509 | -0.029526 | 0.9656 | -0.029542
200.74 | -3.1285 | 0.0027963 | -0.0042902 | 49.6397 | 46.5112 | 0.1963 | 0.0039375 | 48.0754 | -1.5643 | 48.5969 | 0.96366 | -0.031355 | 0.96417 | -0.031372
200.76 | -2.9721 | 0.0026098 | -0.0043617 | 49.5781 | 46.606 | 0.2579 | 0.0051732 | 48.0921 | -1.486 | 48.5874 | 0.964 | -0.029788 | 0.9645 | -0.029803
200.78 | -2.7896 | 0.0026098 | -0.0043617 | 49.5425 | 46.7529 | 0.2935 | 0.0058873 | 48.1477 | -1.3948 | 48.6126 | 0.96511 | -0.027958 | 0.96562 | -0.027973
200.8 | -2.7896 | 0.0026098 | -0.0043617 | 49.5308 | 46.7412 | 0.3052 | 0.006122 | 48.136 | -1.3948 | 48.6009 | 0.96488 | -0.027958 | 0.96538 | -0.027973
200.82 | -2.6071 | 0.0026098 | -0.0042187 | 49.5345 | 46.9274 | 0.3015 | 0.0060477 | 48.231 | -1.3035 | 48.6655 | 0.96678 | -0.026129 | 0.96729 | -0.026143
200.84 | -2.581 | 0.0024234 | -0.0040042 | 49.4482 | 46.8672 | 0.3878 | 0.0077788 | 48.1577 | -1.2905 | 48.5879 | 0.96531 | -0.025868 | 0.96582 | -0.025882
200.86 | -2.3464 | 0.0024234 | -0.0035752 | 49.4203 | 47.0739 | 0.4157 | 0.0083385 | 48.2471 | -1.1732 | 48.6382 | 0.96711 | -0.023516 | 0.96761 | -0.023529
200.88 | -2.0075 | 0.0024234 | -0.0032892 | 49.3261 | 47.3186 | 0.5099 | 0.010228 | 48.3224 | -1.0037 | 48.6569 | 0.96861 | -0.02012 | 0.96912 | -0.02013
200.9 | -2.0335 | 0.0024234 | -0.0028601 | 49.3041 | 47.2706 | 0.5319 | 0.010669 | 48.2873 | -1.0168 | 48.6263 | 0.96791 | -0.020381 | 0.96842 | -0.020392
200.92 | -1.3818 | 0.0026098 | -0.0021451 | 49.1689 | 47.7871 | 0.6671 | 0.013381 | 48.478 | -0.69088 | 48.7083 | 0.97173 | -0.013849 | 0.97224 | -0.013856
200.94 | -0.88641 | 0.0026098 | -0.0015016 | 49.0626 | 48.1762 | 0.7734 | 0.015513 | 48.6194 | -0.44321 | 48.7671 | 0.97457 | -0.008884 | 0.97508 | -0.0088886
200.96 | -0.8082 | 0.0027963 | -0.00092955 | 48.9625 | 48.1543 | 0.8735 | 0.017521 | 48.5584 | -0.4041 | 48.6931 | 0.97335 | -0.0081001 | 0.97385 | -0.0081044
200.98 | -0.28678 | 0.0029827 | -0.00050053 | 48.889 | 48.6022 | 0.947 | 0.018996 | 48.7456 | -0.14339 | 48.7934 | 0.9771 | -0.0028742 | 0.97761 | -0.0028757
201 | 0.026071 | 0.0031691 | -7.1504e-05 | 48.8419 | 48.868 | 0.9941 | 0.01994 | 48.8549 | 0.013035 | 48.8506 | 0.97929 | 0.000261 | 0.9798 | 0.000261
201.02 | 0.44321 | 0.0031691 | 0.00035752 | 48.825 | 49.2682 | 1.011 | 0.020279 | 49.0466 | 0.2216 | 48.9727 | 0.98313 | 0.004442 | 0.98365 | 0.0044443
201.04 | 0.70392 | 0.0035419 | 0.00085804 | 48.825 | 49.5289 | 1.011 | 0.020279 | 49.177 | 0.35196 | 49.0596 | 0.98574 | 0.0070549 | 0.98626 | 0.0070586
201.06 | 1.0168 | 0.0037283 | 0.0015016 | 48.8386 | 49.8554 | 0.9974 | 0.020007 | 49.347 | 0.50838 | 49.1775 | 0.98915 | 0.01019 | 0.98967 | 0.010196
201.08 | 1.6164 | 0.0039147 | 0.0017876 | 48.8238 | 50.4402 | 1.0122 | 0.020304 | 49.632 | 0.8082 | 49.3626 | 0.99487 | 0.0162 | 0.99539 | 0.016209
201.1 | 1.6946 | 0.0041012 | 0.0022166 | 48.8816 | 50.5762 | 0.9544 | 0.019144 | 49.7289 | 0.84731 | 49.4465 | 0.99681 | 0.016984 | 0.99733 | 0.016993
201.12 | 1.6946 | 0.0042876 | 0.0025026 | 48.901 | 50.5956 | 0.935 | 0.018755 | 49.7483 | 0.84731 | 49.4659 | 0.9972 | 0.016984 | 0.99772 | 0.016993
201.14 | 2.3464 | 0.0042876 | 0.0029316 | 48.8658 | 51.2122 | 0.9702 | 0.019461 | 50.039 | 1.1732 | 49.6479 | 1.003 | 0.023516 | 1.0035 | 0.023529
201.16 | 2.581 | 0.004474 | 0.0032892 | 48.9109 | 51.4919 | 0.9251 | 0.018556 | 50.2014 | 1.2905 | 49.7712 | 1.0063 | 0.025868 | 1.0068 | 0.025882
201.18 | 2.7635 | 0.0046604 | 0.0032892 | 48.9571 | 51.7206 | 0.8789 | 0.01763 | 50.3389 | 1.3818 | 49.8783 | 1.009 | 0.027697 | 1.0096 | 0.027712
201.2 | 2.8157 | 0.0048468 | 0.0034322 | 49.0057 | 51.8214 | 0.8303 | 0.0167 | 50.4135 | 1.4078 | 49.9443 | 1.0105 | 0.02822 | 1.0111 | 0.028235
201.22 | 2.7374 | 0.0050333 | 0.0037182 | 49.068 | 51.8054 | 0.768 | 0.015405 | 50.4367 | 1.3687 | 49.9805 | 1.011 | 0.027436 | 1.0115 | 0.02745
201.24 | 2.9721 | 0.0052197 | 0.0038612 | 49.084 | 52.0561 | 0.752 | 0.015084 | 50.57 | 1.486 | 50.0747 | 1.0137 | 0.029788 | 1.0142 | 0.029803
201.26 | 2.9982 | 0.0052197 | 0.0038612 | 49.1578 | 52.156 | 0.6782 | 0.013604 | 50.6569 | 1.4991 | 50.1572 | 1.0154 | 0.030049 | 1.0159 | 0.030065
201.28 | 2.9721 | 0.0054061 | 0.0037182 | 49.2393 | 52.2114 | 0.5967 | 0.011969 | 50.7253 | 1.486 | 50.23 | 1.0168 | 0.029788 | 1.0173 | 0.029803
201.3 | 2.9721 | 0.0054061 | 0.0037182 | 49.3557 | 52.3278 | 0.4803 | 0.0096343 | 50.8417 | 1.486 | 50.3464 | 1.0191 | 0.029788 | 1.0196 | 0.029803
201.32 | 2.6592 | 0.0054061 | 0.0035037 | 49.368 | 52.0272 | 0.468 | 0.0093875 | 50.6976 | 1.3296 | 50.2544 | 1.0162 | 0.026652 | 1.0168 | 0.026666
201.34 | 2.6592 | 0.0054061 | 0.0034322 | 49.3774 | 52.0366 | 0.4586 | 0.009199 | 50.707 | 1.3296 | 50.2638 | 1.0164 | 0.026652 | 1.0169 | 0.026666
201.36 | 2.4246 | 0.0054061 | 0.0030032 | 49.4557 | 51.8803 | 0.3803 | 0.0076284 | 50.668 | 1.2123 | 50.2639 | 1.0156 | 0.0243 | 1.0162 | 0.024313
201.38 | 1.9814 | 0.0054061 | 0.0027886 | 49.4896 | 51.471 | 0.3464 | 0.0069484 | 50.4803 | 0.9907 | 50.1501 | 1.0119 | 0.019858 | 1.0124 | 0.019869
201.4 | 1.825 | 0.0054061 | 0.0025026 | 49.5351 | 51.3601 | 0.3009 | 0.0060357 | 50.4476 | 0.91248 | 50.1434 | 1.0112 | 0.018291 | 1.0117 | 0.0183
201.42 | 1.5903 | 0.0054061 | 0.0019306 | 49.5987 | 51.189 | 0.2373 | 0.00476 | 50.3939 | 0.79516 | 50.1288 | 1.0101 | 0.015939 | 1.0107 | 0.015947
201.44 | 1.2514 | 0.0054061 | 0.0015016 | 49.667 | 50.9184 | 0.169 | 0.0033899 | 50.2927 | 0.6257 | 50.0841 | 1.0081 | 0.012542 | 1.0086 | 0.012549
201.46 | 0.78213 | 0.0052197 | 0.0010011 | 49.7465 | 50.5286 | 0.0895 | 0.0017953 | 50.1376 | 0.39106 | 50.0072 | 1.005 | 0.0078388 | 1.0055 | 0.0078429
201.48 | 0.41714 | 0.0050333 | 0.00057203 | 49.8507 | 50.2678 | -0.0147 | -0.00029487 | 50.0593 | 0.20857 | 49.9897 | 1.0034 | 0.0041807 | 1.004 | 0.0041829
201.5 | 0.078213 | 0.0048468 | 0 | 49.8792 | 49.9574 | -0.0432 | -0.00086654 | 49.9183 | 0.039106 | 49.9053 | 1.0006 | 0.00078388 | 1.0011 | 0.00078429
201.52 | -0.54749 | 0.0046604 | -0.00057203 | 49.9309 | 49.3834 | -0.0949 | -0.0019036 | 49.6572 | -0.27374 | 49.7484 | 0.99537 | -0.0054872 | 0.99589 | -0.00549
201.54 | -0.8082 | 0.0046604 | -0.00092955 | 49.9136 | 49.1054 | -0.0776 | -0.0015566 | 49.5095 | -0.4041 | 49.6442 | 0.99241 | -0.0081001 | 0.99293 | -0.0081044
201.56 | -1.1732 | 0.004474 | -0.0013586 | 49.8808 | 48.7076 | -0.0448 | -0.00089863 | 49.2942 | -0.5866 | 49.4897 | 0.98809 | -0.011758 | 0.98861 | -0.011764
201.58 | -1.486 | 0.0042876 | -0.0020736 | 49.9357 | 48.4497 | -0.0997 | -0.0019999 | 49.1927 | -0.74302 | 49.4404 | 0.98606 | -0.014894 | 0.98658 | -0.014902
201.6 | -1.7468 | 0.0041012 | -0.0025741 | 49.8949 | 48.1481 | -0.0589 | -0.0011815 | 49.0215 | -0.87338 | 49.3126 | 0.98263 | -0.017507 | 0.98314 | -0.017516
201.62 | -2.1117 | 0.0039147 | -0.0028601 | 49.9056 | 47.7939 | -0.0696 | -0.0013961 | 48.8497 | -1.0559 | 49.2017 | 0.97919 | -0.021165 | 0.9797 | -0.021176
201.64 | -2.3203 | 0.0039147 | -0.0031462 | 49.9388 | 47.6185 | -0.1028 | -0.002062 | 48.7786 | -1.1602 | 49.1654 | 0.97776 | -0.023255 | 0.97827 | -0.023267
201.66 | -2.4767 | 0.0037283 | -0.0032892 | 49.8432 | 47.3665 | -0.0072 | -0.00014442 | 48.6048 | -1.2384 | 49.0176 | 0.97428 | -0.024823 | 0.97479 | -0.024836
201.68 | -2.6853 | 0.0035419 | -0.0037182 | 49.8717 | 47.1864 | -0.0357 | -0.0007161 | 48.529 | -1.3427 | 48.9766 | 0.97276 | -0.026913 | 0.97327 | -0.026927
201.7 | -2.7635 | 0.0033555 | -0.0040042 | 49.876 | 47.1125 | -0.04 | -0.00080235 | 48.4942 | -1.3818 | 48.9548 | 0.97206 | -0.027697 | 0.97257 | -0.027712
201.72 | -2.8939 | 0.0031691 | -0.0042902 | 49.8907 | 46.9968 | -0.0547 | -0.0010972 | 48.4438 | -1.4469 | 48.9261 | 0.97105 | -0.029004 | 0.97156 | -0.029019
201.74 | -3.0764 | 0.0031691 | -0.0043617 | 49.8432 | 46.7668 | -0.0072 | -0.00014442 | 48.305 | -1.5382 | 48.8177 | 0.96827 | -0.030833 | 0.96877 | -0.030849
201.76 | -3.1024 | 0.0029827 | -0.0042187 | 49.7318 | 46.6294 | 0.1042 | 0.0020901 | 48.1806 | -1.5512 | 48.6977 | 0.96577 | -0.031094 | 0.96628 | -0.03111
201.78 | -2.9982 | 0.0029827 | -0.0042187 | 49.656 | 46.6578 | 0.18 | 0.0036106 | 48.1569 | -1.4991 | 48.6566 | 0.9653 | -0.030049 | 0.9658 | -0.030065
201.8 | -2.7896 | 0.0029827 | -0.0040042 | 49.5888 | 46.7992 | 0.2472 | 0.0049585 | 48.194 | -1.3948 | 48.6589 | 0.96604 | -0.027958 | 0.96655 | -0.027973
201.82 | -2.7114 | 0.0027963 | -0.0038612 | 49.5734 | 46.862 | 0.2626 | 0.0052674 | 48.2177 | -1.3557 | 48.6696 | 0.96652 | -0.027175 | 0.96702 | -0.027189
201.84 | -2.6853 | 0.0027963 | -0.0037182 | 49.5591 | 46.8738 | 0.2769 | 0.0055543 | 48.2164 | -1.3427 | 48.664 | 0.96649 | -0.026913 | 0.967 | -0.026927
201.86 | -2.555 | 0.0027963 | -0.0032892 | 49.4573 | 46.9023 | 0.3787 | 0.0075963 | 48.1798 | -1.2775 | 48.6056 | 0.96576 | -0.025607 | 0.96626 | -0.02562
201.88 | -1.9814 | 0.0027963 | -0.0027171 | 49.3182 | 47.3368 | 0.5178 | 0.010386 | 48.3275 | -0.9907 | 48.6577 | 0.96872 | -0.019858 | 0.96922 | -0.019869
201.9 | -1.6425 | 0.0027963 | -0.0023596 | 49.2446 | 47.6021 | 0.5914 | 0.011863 | 48.4234 | -0.82123 | 48.6971 | 0.97064 | -0.016462 | 0.97115 | -0.01647
201.92 | -1.4339 | 0.0029827 | -0.0019306 | 49.1972 | 47.7633 | 0.6388 | 0.012814 | 48.4802 | -0.71695 | 48.7192 | 0.97178 | -0.014371 | 0.97229 | -0.014379
201.94 | -1.1471 | 0.0029827 | -0.0015016 | 49.1575 | 48.0104 | 0.6785 | 0.01361 | 48.5839 | -0.57356 | 48.7751 | 0.97386 | -0.011497 | 0.97437 | -0.011503
201.96 | -0.75606 | 0.0031691 | -0.0010726 | 49.0753 | 48.3192 | 0.7607 | 0.015259 | 48.6973 | -0.37803 | 48.8233 | 0.97613 | -0.0075775 | 0.97664 | -0.0075815
201.98 | -0.54749 | 0.0033555 | -0.00064353 | 49.0291 | 48.4816 | 0.8069 | 0.016185 | 48.7554 | -0.27374 | 48.8466 | 0.97729 | -0.0054872 | 0.9778 | -0.00549
202 | -0.13035 | 0.0035419 | 0.000143 | 48.9601 | 48.8297 | 0.8759 | 0.01757 | 48.8949 | -0.065177 | 48.9166 | 0.98009 | -0.0013065 | 0.9806 | -0.0013072
202.02 | 0.39106 | 0.0037283 | 0.00071504 | 48.9761 | 49.3672 | 0.8599 | 0.017249 | 49.1716 | 0.19553 | 49.1065 | 0.98564 | 0.0039194 | 0.98615 | 0.0039215
202.04 | 0.65177 | 0.0041012 | 0.00085804 | 49.0248 | 49.6766 | 0.8112 | 0.016272 | 49.3507 | 0.32589 | 49.2421 | 0.98923 | 0.0065324 | 0.98974 | 0.0065358
202.06 | 1.0168 | 0.0042876 | 0.0014301 | 49.0291 | 50.0459 | 0.8069 | 0.016185 | 49.5375 | 0.50838 | 49.368 | 0.99297 | 0.01019 | 0.99349 | 0.010196
202.08 | 1.6164 | 0.004474 | 0.0020736 | 48.9927 | 50.6091 | 0.8433 | 0.016916 | 49.8009 | 0.8082 | 49.5315 | 0.99825 | 0.0162 | 0.99877 | 0.016209
202.1 | 1.7728 | 0.004474 | 0.0024311 | 49.0088 | 50.7816 | 0.8272 | 0.016593 | 49.8952 | 0.88641 | 49.5997 | 1.0001 | 0.017768 | 1.0007 | 0.017777
202.12 | 2.0596 | 0.0046604 | 0.0027171 | 49.0278 | 51.0874 | 0.8082 | 0.016212 | 50.0576 | 1.0298 | 49.7143 | 1.0034 | 0.020642 | 1.0039 | 0.020653
202.14 | 2.216 | 0.0046604 | 0.0027886 | 49.0599 | 51.2759 | 0.7761 | 0.015568 | 50.1679 | 1.108 | 49.7986 | 1.0056 | 0.02221 | 1.0061 | 0.022222
202.16 | 2.4507 | 0.0050333 | 0.0032892 | 49.0968 | 51.5475 | 0.7392 | 0.014827 | 50.3221 | 1.2253 | 49.9137 | 1.0087 | 0.024562 | 1.0092 | 0.024574
202.18 | 2.6332 | 0.0052197 | 0.0036467 | 49.0506 | 51.6838 | 0.7854 | 0.015754 | 50.3672 | 1.3166 | 49.9283 | 1.0096 | 0.026391 | 1.0101 | 0.026404
202.2 | 2.8939 | 0.0052197 | 0.0038612 | 49.0662 | 51.9601 | 0.7698 | 0.015441 | 50.5131 | 1.4469 | 50.0308 | 1.0125 | 0.029004 | 1.0131 | 0.029019
202.22 | 2.7635 | 0.0052197 | 0.0038612 | 49.108 | 51.8715 | 0.728 | 0.014603 | 50.4898 | 1.3818 | 50.0292 | 1.0121 | 0.027697 | 1.0126 | 0.027712
202.24 | 2.7896 | 0.0054061 | 0.0037897 | 49.2017 | 51.9913 | 0.6343 | 0.012723 | 50.5965 | 1.3948 | 50.1316 | 1.0142 | 0.027958 | 1.0147 | 0.027973
202.26 | 2.9982 | 0.0054061 | 0.0038612 | 49.1936 | 52.1918 | 0.6424 | 0.012886 | 50.6927 | 1.4991 | 50.193 | 1.0161 | 0.030049 | 1.0167 | 0.030065
202.28 | 2.8939 | 0.0054061 | 0.0037182 | 49.2215 | 52.1154 | 0.6145 | 0.012326 | 50.6684 | 1.4469 | 50.1861 | 1.0156 | 0.029004 | 1.0162 | 0.029019
202.3 | 2.8939 | 0.0054061 | 0.0037182 | 49.2819 | 52.1758 | 0.5541 | 0.011115 | 50.7288 | 1.4469 | 50.2465 | 1.0169 | 0.029004 | 1.0174 | 0.029019
202.32 | 2.8939 | 0.0054061 | 0.0034322 | 49.2336 | 52.1275 | 0.6024 | 0.012083 | 50.6805 | 1.4469 | 50.1982 | 1.0159 | 0.029004 | 1.0164 | 0.029019
202.34 | 2.5028 | 0.0054061 | 0.0032892 | 49.2546 | 51.7574 | 0.5814 | 0.011662 | 50.506 | 1.2514 | 50.0889 | 1.0124 | 0.025084 | 1.0129 | 0.025097
202.36 | 2.5028 | 0.0054061 | 0.0030032 | 49.3414 | 51.8442 | 0.4946 | 0.0099211 | 50.5928 | 1.2514 | 50.1757 | 1.0141 | 0.025084 | 1.0147 | 0.025097
202.38 | 2.0596 | 0.0054061 | 0.0027171 | 49.4426 | 51.5022 | 0.3934 | 0.0078911 | 50.4724 | 1.0298 | 50.1291 | 1.0117 | 0.020642 | 1.0122 | 0.020653
202.4 | 1.825 | 0.0054061 | 0.0025026 | 49.5029 | 51.3279 | 0.3331 | 0.0066816 | 50.4154 | 0.91248 | 50.1112 | 1.0106 | 0.018291 | 1.0111 | 0.0183
202.42 | 1.46 | 0.0054061 | 0.0020736 | 49.5678 | 51.0278 | 0.2682 | 0.0053798 | 50.2978 | 0.72999 | 50.0545 | 1.0082 | 0.014632 | 1.0087 | 0.01464
202.44 | 0.9907 | 0.0052197 | 0.0015731 | 49.6367 | 50.6274 | 0.1993 | 0.0039977 | 50.132 | 0.49535 | 49.9669 | 1.0049 | 0.0099292 | 1.0054 | 0.0099344
202.46 | 0.70392 | 0.0052197 | 0.0011441 | 49.7089 | 50.4128 | 0.1271 | 0.0025495 | 50.0609 | 0.35196 | 49.9435 | 1.0035 | 0.0070549 | 1.004 | 0.0070586
202.48 | 0.41714 | 0.0050333 | 0.00071504 | 49.7613 | 50.1784 | 0.0747 | 0.0014984 | 49.9699 | 0.20857 | 49.9003 | 1.0016 | 0.0041807 | 1.0022 | 0.0041829
202.5 | -0.20857 | 0.0048468 | 0 | 49.8271 | 49.6185 | 0.0089 | 0.00017852 | 49.7228 | -0.10428 | 49.7576 | 0.99669 | -0.0020904 | 0.99721 | -0.0020914
202.52 | -0.23464 | 0.0048468 | -0.00057203 | 49.8475 | 49.6129 | -0.0115 | -0.00023068 | 49.7302 | -0.11732 | 49.7693 | 0.99683 | -0.0023516 | 0.99735 | -0.0023529
202.54 | -0.67784 | 0.004474 | -0.0011441 | 49.8543 | 49.1765 | -0.0183 | -0.00036708 | 49.5154 | -0.33892 | 49.6284 | 0.99253 | -0.0067936 | 0.99305 | -0.0067972
202.56 | -1.0428 | 0.0042876 | -0.0015016 | 49.8483 | 48.8055 | -0.0123 | -0.00024672 | 49.3269 | -0.52142 | 49.5007 | 0.98875 | -0.010452 | 0.98927 | -0.010457
202.58 | -1.486 | 0.0041012 | -0.0020736 | 49.8543 | 48.3683 | -0.0183 | -0.00036708 | 49.1113 | -0.74302 | 49.359 | 0.98443 | -0.014894 | 0.98494 | -0.014902
202.6 | -1.851 | 0.0039147 | -0.0026456 | 49.8487 | 47.9977 | -0.0127 | -0.00025475 | 48.9232 | -0.92552 | 49.2317 | 0.98066 | -0.018552 | 0.98117 | -0.018562
202.62 | -2.0075 | 0.0039147 | -0.0028601 | 49.7717 | 47.7642 | 0.0643 | 0.0012898 | 48.768 | -1.0037 | 49.1025 | 0.97755 | -0.02012 | 0.97806 | -0.02013
202.64 | -2.3464 | 0.0037283 | -0.0031462 | 49.8366 | 47.4902 | -0.0006 | -1.2035e-05 | 48.6634 | -1.1732 | 49.0545 | 0.97545 | -0.023516 | 0.97596 | -0.023529
202.66 | -2.4507 | 0.0035419 | -0.0032892 | 49.8148 | 47.3641 | 0.0212 | 0.00042525 | 48.5895 | -1.2253 | 48.9979 | 0.97397 | -0.024562 | 0.97448 | -0.024574
202.68 | -2.9199 | 0.0033555 | -0.0037182 | 49.8507 | 46.9308 | -0.0147 | -0.00029487 | 48.3907 | -1.46 | 48.8774 | 0.96998 | -0.029265 | 0.97049 | -0.02928
202.7 | -2.7635 | 0.0031691 | -0.0038612 | 49.7792 | 47.0157 | 0.0568 | 0.0011393 | 48.3974 | -1.3818 | 48.858 | 0.97012 | -0.027697 | 0.97063 | -0.027712
202.72 | -2.8157 | 0.0031691 | -0.0041472 | 49.7421 | 46.9264 | 0.0939 | 0.0018835 | 48.3343 | -1.4078 | 48.8035 | 0.96885 | -0.02822 | 0.96936 | -0.028235
202.74 | -2.9199 | 0.0029827 | -0.0040042 | 49.6472 | 46.7273 | 0.1888 | 0.0037871 | 48.1872 | -1.46 | 48.6739 | 0.96591 | -0.029265 | 0.96641 | -0.02928
202.76 | -3.0242 | 0.0029827 | -0.0042187 | 49.667 | 46.6428 | 0.169 | 0.0033899 | 48.1549 | -1.5121 | 48.6589 | 0.96526 | -0.03031 | 0.96576 | -0.030326
202.78 | -3.0242 | 0.0029827 | -0.0042187 | 49.6726 | 46.6484 | 0.1634 | 0.0032776 | 48.1605 | -1.5121 | 48.6645 | 0.96537 | -0.03031 | 0.96587 | -0.030326
202.8 | -2.7114 | 0.0027963 | -0.0040042 | 49.5561 | 46.8447 | 0.2799 | 0.0056145 | 48.2004 | -1.3557 | 48.6523 | 0.96617 | -0.027175 | 0.96667 | -0.027189
202.82 | -2.7635 | 0.0027963 | -0.0040042 | 49.5339 | 46.7704 | 0.3021 | 0.0060598 | 48.1521 | -1.3818 | 48.6127 | 0.9652 | -0.027697 | 0.96571 | -0.027712
202.84 | -2.7114 | 0.0027963 | -0.0037182 | 49.4945 | 46.7831 | 0.3415 | 0.0068501 | 48.1388 | -1.3557 | 48.5907 | 0.96493 | -0.027175 | 0.96544 | -0.027189
202.86 | -2.2942 | 0.0027963 | -0.0031462 | 49.3802 | 47.086 | 0.4558 | 0.0091428 | 48.2331 | -1.1471 | 48.6155 | 0.96682 | -0.022994 | 0.96733 | -0.023006
202.88 | -1.9814 | 0.0027963 | -0.0027171 | 49.3479 | 47.3665 | 0.4881 | 0.0097907 | 48.3572 | -0.9907 | 48.6874 | 0.96931 | -0.019858 | 0.96982 | -0.019869
202.9 | -1.7468 | 0.0029827 | -0.0025026 | 49.2546 | 47.5078 | 0.5814 | 0.011662 | 48.3812 | -0.87338 | 48.6723 | 0.96979 | -0.017507 | 0.9703 | -0.017516
202.92 | -1.5903 | 0.0029827 | -0.0019306 | 49.1887 | 47.5984 | 0.6473 | 0.012984 | 48.3935 | -0.79516 | 48.6586 | 0.97004 | -0.015939 | 0.97055 | -0.015947
202.94 | -1.1732 | 0.0029827 | -0.0014301 | 49.1247 | 47.9515 | 0.7113 | 0.014268 | 48.5381 | -0.5866 | 48.7336 | 0.97294 | -0.011758 | 0.97345 | -0.011764
202.96 | -0.88641 | 0.0033555 | -0.0010726 | 49.0926 | 48.2062 | 0.7434 | 0.014912 | 48.6494 | -0.44321 | 48.7971 | 0.97517 | -0.008884 | 0.97568 | -0.0088886
202.98 | -0.39106 | 0.0033555 | -0.00050053 | 48.9959 | 48.6048 | 0.8401 | 0.016851 | 48.8004 | -0.19553 | 48.8655 | 0.9782 | -0.0039194 | 0.97871 | -0.0039215
203 | -0.052142 | 0.0037283 | 0.00021451 | 48.9595 | 48.9074 | 0.8765 | 0.017582 | 48.9334 | -0.026071 | 48.9421 | 0.98086 | -0.00052259 | 0.98138 | -0.00052286
203.02 | 0.31285 | 0.0039147 | 0.00071504 | 48.9951 | 49.308 | 0.8409 | 0.016867 | 49.1515 | 0.15643 | 49.0994 | 0.98523 | 0.0031355 | 0.98575 | 0.0031372
203.04 | 0.75606 | 0.0041012 | 0.00092955 | 49.0353 | 49.7914 | 0.8007 | 0.016061 | 49.4133 | 0.37803 | 49.2873 | 0.99048 | 0.0075775 | 0.991 | 0.0075815
203.06 | 1.0428 | 0.0042876 | 0.0016446 | 49.0001 | 50.0429 | 0.8359 | 0.016767 | 49.5215 | 0.52142 | 49.3477 | 0.99265 | 0.010452 | 0.99317 | 0.010457
203.08 | 1.46 | 0.004474 | 0.0020736 | 49.0302 | 50.4902 | 0.8058 | 0.016163 | 49.7602 | 0.72999 | 49.5169 | 0.99744 | 0.014632 | 0.99796 | 0.01464
203.1 | 1.6164 | 0.0046604 | 0.0023596 | 49.0203 | 50.6367 | 0.8157 | 0.016362 | 49.8285 | 0.8082 | 49.5591 | 0.9988 | 0.0162 | 0.99933 | 0.016209
203.12 | 2.19 | 0.0046604 | 0.0027171 | 49.0009 | 51.1909 | 0.8351 | 0.016751 | 50.0959 | 1.095 | 49.7309 | 1.0042 | 0.021949 | 1.0047 | 0.02196
203.14 | 2.216 | 0.0048468 | 0.0029316 | 49.068 | 51.284 | 0.768 | 0.015405 | 50.176 | 1.108 | 49.8067 | 1.0058 | 0.02221 | 1.0063 | 0.022222
203.16 | 2.2942 | 0.0050333 | 0.0031462 | 49.0815 | 51.3757 | 0.7545 | 0.015134 | 50.2286 | 1.1471 | 49.8462 | 1.0068 | 0.022994 | 1.0074 | 0.023006
203.18 | 2.7374 | 0.0052197 | 0.0035752 | 49.0274 | 51.7648 | 0.8086 | 0.01622 | 50.3961 | 1.3687 | 49.9399 | 1.0102 | 0.027436 | 1.0107 | 0.02745
203.2 | 2.9721 | 0.0052197 | 0.0038612 | 49.0704 | 52.0425 | 0.7656 | 0.015357 | 50.5564 | 1.486 | 50.0611 | 1.0134 | 0.029788 | 1.0139 | 0.029803
203.22 | 3.1285 | 0.0052197 | 0.0038612 | 49.1435 | 52.272 | 0.6925 | 0.013891 | 50.7078 | 1.5643 | 50.1863 | 1.0164 | 0.031355 | 1.017 | 0.031372
203.24 | 3.2067 | 0.0054061 | 0.0038612 | 49.1764 | 52.3831 | 0.6596 | 0.013231 | 50.7798 | 1.6034 | 50.2453 | 1.0179 | 0.032139 | 1.0184 | 0.032156
203.26 | 2.9199 | 0.0055925 | 0.0038612 | 49.2621 | 52.182 | 0.5739 | 0.011512 | 50.7221 | 1.46 | 50.2354 | 1.0167 | 0.029265 | 1.0172 | 0.02928
203.28 | 2.9982 | 0.0057789 | 0.0038612 | 49.2936 | 52.2918 | 0.5424 | 0.01088 | 50.7927 | 1.4991 | 50.293 | 1.0181 | 0.030049 | 1.0187 | 0.030065
203.3 | 2.7374 | 0.0057789 | 0.0040042 | 49.3964 | 52.1338 | 0.4396 | 0.0088179 | 50.7651 | 1.3687 | 50.3089 | 1.0176 | 0.027436 | 1.0181 | 0.02745
203.32 | 2.7114 | 0.0057789 | 0.0040042 | 49.4056 | 52.117 | 0.4304 | 0.0086333 | 50.7613 | 1.3557 | 50.3094 | 1.0175 | 0.027175 | 1.018 | 0.027189
203.34 | 2.6332 | 0.0057789 | 0.0037182 | 49.4513 | 52.0845 | 0.3847 | 0.0077166 | 50.7679 | 1.3166 | 50.329 | 1.0176 | 0.026391 | 1.0182 | 0.026404
203.36 | 2.3464 | 0.0057789 | 0.0034322 | 49.5319 | 51.8783 | 0.3041 | 0.0060999 | 50.7051 | 1.1732 | 50.314 | 1.0164 | 0.023516 | 1.0169 | 0.023529
203.38 | 1.9293 | 0.0057789 | 0.0031462 | 49.5734 | 51.5027 | 0.2626 | 0.0052674 | 50.538 | 0.96463 | 50.2165 | 1.013 | 0.019336 | 1.0136 | 0.019346
203.4 | 1.9032 | 0.0057789 | 0.0027886 | 49.6288 | 51.532 | 0.2072 | 0.0041562 | 50.5804 | 0.95159 | 50.2632 | 1.0139 | 0.019074 | 1.0144 | 0.019084
203.42 | 1.4339 | 0.0057789 | 0.0022166 | 49.7235 | 51.1574 | 0.1125 | 0.0022566 | 50.4405 | 0.71695 | 50.2015 | 1.0111 | 0.014371 | 1.0116 | 0.014379
203.44 | 1.1211 | 0.0057789 | 0.0017876 | 49.7582 | 50.8793 | 0.0778 | 0.0015606 | 50.3187 | 0.56053 | 50.1319 | 1.0086 | 0.011236 | 1.0092 | 0.011242
203.46 | 0.8082 | 0.0055925 | 0.0010011 | 49.8181 | 50.6263 | 0.0179 | 0.00035905 | 50.2222 | 0.4041 | 50.0875 | 1.0067 | 0.0081001 | 1.0072 | 0.0081044
203.48 | 0.41714 | 0.0054061 | 0.00057203 | 49.8887 | 50.3058 | -0.0527 | -0.0010571 | 50.0973 | 0.20857 | 50.0277 | 1.0042 | 0.0041807 | 1.0047 | 0.0041829
203.5 | 0 | 0.0050333 | 0.000286 | 49.9601 | 49.9601 | -0.1241 | -0.0024893 | 49.9601 | 0 | 49.9601 | 1.0014 | 0 | 1.002 | 0
203.52 | -0.36499 | 0.0050333 | -0.00028601 | 49.9973 | 49.6323 | -0.1613 | -0.0032355 | 49.8148 | -0.1825 | 49.8756 | 0.99853 | -0.0036581 | 0.99905 | -0.00366
203.54 | -0.72999 | 0.0048468 | -0.00092955 | 50.0103 | 49.2803 | -0.1743 | -0.0034963 | 49.6453 | -0.36499 | 49.767 | 0.99513 | -0.0073162 | 0.99565 | -0.0073201
203.56 | -1.1211 | 0.0046604 | -0.0015 | 50.0183 | 48.8972 | -0.1823 | -0.0036567 | 49.4578 | -0.56053 | 49.6446 | 0.99137 | -0.011236 | 0.99189 | -0.011242
203.58 | -1.5382 | 0.004474 | -0.0017876 | 49.9709 | 48.4327 | -0.1349 | -0.0027059 | 49.2018 | -0.76909 | 49.4582 | 0.98624 | -0.015416 | 0.98676 | -0.015424
203.6 | -1.851 | 0.0042876 | -0.0024311 | 49.9751 | 48.1241 | -0.1391 | -0.0027902 | 49.0496 | -0.92552 | 49.3581 | 0.98319 | -0.018552 | 0.98371 | -0.018562
203.62 | -2.0857 | 0.0039147 | -0.0028601 | 49.9733 | 47.8876 | -0.1373 | -0.0027541 | 48.9305 | -1.0428 | 49.2781 | 0.9808 | -0.020904 | 0.98132 | -0.020914
203.64 | -2.4507 | 0.0039147 | -0.0032892 | 49.9653 | 47.5146 | -0.1293 | -0.0025936 | 48.74 | -1.2253 | 49.1484 | 0.97698 | -0.024562 | 0.9775 | -0.024574
203.66 | -2.5028 | 0.0037283 | -0.0034322 | 49.8919 | 47.3891 | -0.0559 | -0.0011213 | 48.6405 | -1.2514 | 49.0576 | 0.97499 | -0.025084 | 0.9755 | -0.025097
203.68 | -2.8678 | 0.0035419 | -0.0035752 | 49.8734 | 47.0056 | -0.0374 | -0.0007502 | 48.4395 | -1.4339 | 48.9175 | 0.97096 | -0.028742 | 0.97147 | -0.028757
203.7 | -2.8678 | 0.0035419 | -0.0038612 | 49.8643 | 46.9965 | -0.0283 | -0.00056766 | 48.4304 | -1.4339 | 48.9084 | 0.97078 | -0.028742 | 0.97129 | -0.028757
203.72 | -2.8678 | 0.0033555 | -0.0040042 | 49.8198 | 46.952 | 0.0162 | 0.00032495 | 48.3859 | -1.4339 | 48.8639 | 0.96989 | -0.028742 | 0.97039 | -0.028757
203.74 | -2.7635 | 0.0031691 | -0.0042187 | 49.7736 | 47.0101 | 0.0624 | 0.0012517 | 48.3918 | -1.3818 | 48.8524 | 0.97001 | -0.027697 | 0.97051 | -0.027712
203.76 | -3.0242 | 0.0031691 | -0.0043617 | 49.7528 | 46.7286 | 0.0832 | 0.0016689 | 48.2407 | -1.5121 | 48.7447 | 0.96698 | -0.03031 | 0.96748 | -0.030326
203.78 | -2.9982 | 0.0029827 | -0.0042187 | 49.7156 | 46.7174 | 0.1204 | 0.0024151 | 48.2165 | -1.4991 | 48.7162 | 0.96649 | -0.030049 | 0.967 | -0.030065
203.8 | -2.8417 | 0.0029827 | -0.0040042 | 49.6534 | 46.8117 | 0.1826 | 0.0036627 | 48.2325 | -1.4209 | 48.7062 | 0.96681 | -0.028481 | 0.96732 | -0.028496
203.82 | -2.8157 | 0.0029827 | -0.0037182 | 49.6516 | 46.8359 | 0.1844 | 0.0036988 | 48.2438 | -1.4078 | 48.713 | 0.96704 | -0.02822 | 0.96754 | -0.028235
203.84 | -2.581 | 0.0029827 | -0.0033607 | 49.5513 | 46.9703 | 0.2847 | 0.0057107 | 48.2608 | -1.2905 | 48.691 | 0.96738 | -0.025868 | 0.96789 | -0.025882
203.86 | -2.3985 | 0.0029827 | -0.0030032 | 49.4876 | 47.0891 | 0.3484 | 0.0069885 | 48.2883 | -1.1993 | 48.6881 | 0.96793 | -0.024039 | 0.96844 | -0.024052
203.88 | -2.0335 | 0.0029827 | -0.0025741 | 49.4297 | 47.3962 | 0.4063 | 0.0081499 | 48.4129 | -1.0168 | 48.7519 | 0.97043 | -0.020381 | 0.97094 | -0.020392
203.9 | -1.7989 | 0.0029827 | -0.0022166 | 49.381 | 47.5821 | 0.455 | 0.0091268 | 48.4816 | -0.89945 | 48.7814 | 0.97181 | -0.018029 | 0.97231 | -0.018039
203.92 | -1.5121 | 0.0029827 | -0.0017161 | 49.2842 | 47.7721 | 0.5518 | 0.011068 | 48.5281 | -0.75606 | 48.7802 | 0.97274 | -0.015155 | 0.97325 | -0.015163
203.94 | -1.0428 | 0.0029827 | -0.0012871 | 49.2072 | 48.1644 | 0.6288 | 0.012613 | 48.6858 | -0.52142 | 48.8596 | 0.9759 | -0.010452 | 0.97641 | -0.010457
203.96 | -0.75606 | 0.0031691 | -0.0010726 | 49.1666 | 48.4105 | 0.6694 | 0.013427 | 48.7886 | -0.37803 | 48.9146 | 0.97796 | -0.0075775 | 0.97847 | -0.0075815
203.98 | -0.52142 | 0.0033555 | -0.00078654 | 49.1419 | 48.6205 | 0.6941 | 0.013923 | 48.8812 | -0.26071 | 48.9681 | 0.97982 | -0.0052259 | 0.98033 | -0.0052286
204 | -0.052142 | 0.0033555 | -0.000143 | 49.0064 | 48.9543 | 0.8296 | 0.0166 | 48.9803 | -0.026071 | 48.989 | 0.9818 | -0.00052259 | 0.98232 | -0.00052286
204.02 | 0.39106 | 0.0035419 | 0.00057203 | 48.9139 | 49.305 | 0.9221 | 0.018496 | 49.1094 | 0.19553 | 49.0443 | 0.98439 | 0.0039194 | 0.98491 | 0.0039215
204.04 | 0.75606 | 0.0037283 | 0.0010011 | 48.8972 | 49.6533 | 0.9388 | 0.018831 | 49.2752 | 0.37803 | 49.1492 | 0.98771 | 0.0075775 | 0.98823 | 0.0075815
204.06 | 0.96463 | 0.0039147 | 0.0013586 | 49.0538 | 50.0184 | 0.7822 | 0.01569 | 49.5361 | 0.48231 | 49.3753 | 0.99294 | 0.0096679 | 0.99346 | 0.0096729
204.08 | 1.46 | 0.0042876 | 0.0019306 | 49.0334 | 50.4934 | 0.8026 | 0.016099 | 49.7634 | 0.72999 | 49.5201 | 0.9975 | 0.014632 | 0.99802 | 0.01464
204.1 | 1.7207 | 0.0046604 | 0.0023596 | 49.0876 | 50.8083 | 0.7484 | 0.015012 | 49.9479 | 0.86034 | 49.6612 | 1.0012 | 0.017245 | 1.0017 | 0.017254
204.12 | 1.8771 | 0.0048468 | 0.0026456 | 49.1629 | 51.04 | 0.6731 | 0.013502 | 50.1015 | 0.93855 | 49.7886 | 1.0043 | 0.018813 | 1.0048 | 0.018823
204.14 | 2.1639 | 0.0048468 | 0.0028601 | 49.1819 | 51.3458 | 0.6541 | 0.01312 | 50.2638 | 1.0819 | 49.9032 | 1.0075 | 0.021687 | 1.0081 | 0.021699
204.16 | 2.5289 | 0.0050333 | 0.0032892 | 49.1302 | 51.6591 | 0.7058 | 0.014158 | 50.3946 | 1.2644 | 49.9732 | 1.0102 | 0.025346 | 1.0107 | 0.025359
204.18 | 2.6853 | 0.0052197 | 0.0037182 | 49.1608 | 51.8461 | 0.6752 | 0.0135 | 50.5035 | 1.3427 | 50.0559 | 1.0123 | 0.026913 | 1.0129 | 0.026927
204.2 | 2.946 | 0.0054061 | 0.0038612 | 49.2628 | 52.2088 | 0.5732 | 0.011498 | 50.7358 | 1.473 | 50.2448 | 1.017 | 0.029526 | 1.0175 | 0.029542
204.22 | 2.9199 | 0.0055925 | 0.0038612 | 49.2942 | 52.2141 | 0.5418 | 0.0109 | 50.7542 | 1.46 | 50.2675 | 1.0174 | 0.029265 | 1.0179 | 0.02928
204.24 | 2.7635 | 0.0057789 | 0.0040042 | 49.3818 | 52.1453 | 0.4542 | 0.0091107 | 50.7636 | 1.3818 | 50.303 | 1.0175 | 0.027697 | 1.0181 | 0.027712
204.26 | 2.9982 | 0.0059653 | 0.0041472 | 49.4161 | 52.4143 | 0.4199 | 0.0084227 | 50.9152 | 1.4991 | 50.4155 | 1.0206 | 0.030049 | 1.0211 | 0.030065
204.28 | 2.9199 | 0.0059653 | 0.0041472 | 49.481 | 52.4009 | 0.355 | 0.0071209 | 50.941 | 1.46 | 50.4543 | 1.0211 | 0.029265 | 1.0216 | 0.02928
204.3 | 2.8939 | 0.0059653 | 0.0040757 | 49.4963 | 52.3902 | 0.3397 | 0.006814 | 50.9432 | 1.4469 | 50.4609 | 1.0211 | 0.029004 | 1.0217 | 0.029019
204.32 | 2.8157 | 0.0059653 | 0.0038612 | 49.5289 | 52.3446 | 0.3071 | 0.0061601 | 50.9367 | 1.4078 | 50.4675 | 1.021 | 0.02822 | 1.0216 | 0.028235
204.34 | 2.581 | 0.0059653 | 0.0035752 | 49.5875 | 52.1685 | 0.2485 | 0.0049846 | 50.878 | 1.2905 | 50.4478 | 1.0198 | 0.025868 | 1.0204 | 0.025882
204.36 | 2.2682 | 0.0059653 | 0.0032892 | 49.6591 | 51.9273 | 0.1769 | 0.0035484 | 50.7932 | 1.1341 | 50.4152 | 1.0181 | 0.022733 | 1.0187 | 0.022744
204.38 | 1.9814 | 0.0059653 | 0.0030747 | 49.6823 | 51.6637 | 0.1537 | 0.003083 | 50.673 | 0.9907 | 50.3428 | 1.0157 | 0.019858 | 1.0163 | 0.019869
204.4 | 1.851 | 0.0059653 | 0.0027886 | 49.6912 | 51.5422 | 0.1448 | 0.0029045 | 50.6167 | 0.92552 | 50.3082 | 1.0146 | 0.018552 | 1.0151 | 0.018562
204.42 | 1.3296 | 0.0059653 | 0.0023596 | 49.8093 | 51.1389 | 0.0267 | 0.00053557 | 50.4741 | 0.66481 | 50.2525 | 1.0117 | 0.013326 | 1.0123 | 0.013333
204.44 | 1.1732 | 0.0057789 | 0.0017876 | 49.8539 | 51.0271 | -0.0179 | -0.00035905 | 50.4405 | 0.5866 | 50.245 | 1.0111 | 0.011758 | 1.0116 | 0.011764
204.46 | 0.6257 | 0.0057789 | 0.0012871 | 49.9709 | 50.5966 | -0.1349 | -0.0027059 | 50.2838 | 0.31285 | 50.1795 | 1.0079 | 0.0062711 | 1.0085 | 0.0062743
204.48 | 0.44321 | 0.0055925 | 0.00071504 | 49.9949 | 50.4381 | -0.1589 | -0.0031873 | 50.2165 | 0.2216 | 50.1426 | 1.0066 | 0.004442 | 1.0071 | 0.0044443
204.5 | -0.15643 | 0.0055925 | 0.000143 | 50.1199 | 49.9635 | -0.2839 | -0.0056947 | 50.0417 | -0.078213 | 50.0678 | 1.0031 | -0.00157 | 1.0036 | -0.00157
204.52 | -0.57356 | 0.0052197 | -0.00021451 | 50.1312 | 49.5576 | -0.2952 | -0.0059214 | 49.8444 | -0.28678 | 49.94 | 0.99912 | -0.0057485 | 0.99965 | -0.0057515
204.54 | -0.93855 | 0.0050333 | -0.00064353 | 50.1226 | 49.184 | -0.2866 | -0.0057489 | 49.6533 | -0.46928 | 49.8097 | 0.99529 | -0.0094066 | 0.99581 | -0.0094115
204.56 | -0.96463 | 0.0050333 | -0.0013586 | 50.1815 | 49.2169 | -0.3455 | -0.0069303 | 49.6992 | -0.48231 | 49.86 | 0.99621 | -0.0096679 | 0.99673 | -0.0096729
204.58 | -1.5121 | 0.0046604 | -0.0020736 | 50.1478 | 48.6357 | -0.3118 | -0.0062543 | 49.3917 | -0.75606 | 49.6438 | 0.99005 | -0.015155 | 0.99057 | -0.015163
204.6 | -1.825 | 0.004474 | -0.0022166 | 50.0535 | 48.2285 | -0.2175 | -0.0043628 | 49.141 | -0.91248 | 49.4452 | 0.98502 | -0.018291 | 0.98554 | -0.0183
204.62 | -2.1378 | 0.0041012 | -0.0025741 | 49.9886 | 47.8508 | -0.1526 | -0.003061 | 48.9197 | -1.0689 | 49.276 | 0.98059 | -0.021426 | 0.9811 | -0.021437
204.64 | -2.19 | 0.0041012 | -0.0031462 | 49.9763 | 47.7863 | -0.1403 | -0.0028143 | 48.8813 | -1.095 | 49.2463 | 0.97982 | -0.021949 | 0.98033 | -0.02196
204.66 | -2.5028 | 0.0039147 | -0.0032892 | 49.9357 | 47.4329 | -0.0997 | -0.0019999 | 48.6843 | -1.2514 | 49.1014 | 0.97587 | -0.025084 | 0.97638 | -0.025097
204.68 | -2.7114 | 0.0037283 | -0.0035752 | 49.8574 | 47.146 | -0.0214 | -0.00042926 | 48.5017 | -1.3557 | 48.9536 | 0.97221 | -0.027175 | 0.97272 | -0.027189
204.7 | -2.8678 | 0.0035419 | -0.0038612 | 49.8734 | 47.0056 | -0.0374 | -0.0007502 | 48.4395 | -1.4339 | 48.9175 | 0.97096 | -0.028742 | 0.97147 | -0.028757
204.72 | -2.946 | 0.0035419 | -0.0038612 | 49.8451 | 46.8991 | -0.0091 | -0.00018253 | 48.3721 | -1.473 | 48.8631 | 0.96961 | -0.029526 | 0.97012 | -0.029542
204.74 | -2.8939 | 0.0033555 | -0.0040042 | 49.8081 | 46.9142 | 0.0279 | 0.00055964 | 48.3612 | -1.4469 | 48.8435 | 0.96939 | -0.029004 | 0.9699 | -0.029019
204.76 | -2.9199 | 0.0031691 | -0.0042187 | 49.8057 | 46.8858 | 0.0303 | 0.00060778 | 48.3457 | -1.46 | 48.8324 | 0.96908 | -0.029265 | 0.96959 | -0.02928
204.78 | -3.0764 | 0.0031691 | -0.0042187 | 49.7003 | 46.6239 | 0.1357 | 0.002722 | 48.1621 | -1.5382 | 48.6748 | 0.9654 | -0.030833 | 0.96591 | -0.030849
204.8 | -2.8157 | 0.0029827 | -0.0038612 | 49.5856 | 46.7699 | 0.2504 | 0.0050227 | 48.1778 | -1.4078 | 48.647 | 0.96572 | -0.02822 | 0.96622 | -0.028235
204.82 | -2.7896 | 0.0029827 | -0.0037182 | 49.5598 | 46.7702 | 0.2762 | 0.0055402 | 48.165 | -1.3948 | 48.6299 | 0.96546 | -0.027958 | 0.96596 | -0.027973
204.84 | -2.4246 | 0.0031691 | -0.0032892 | 49.4822 | 47.0576 | 0.3538 | 0.0070968 | 48.2699 | -1.2123 | 48.674 | 0.96756 | -0.0243 | 0.96807 | -0.024313
204.86 | -2.1117 | 0.0031691 | -0.0031462 | 49.4691 | 47.3574 | 0.3669 | 0.0073596 | 48.4132 | -1.0559 | 48.7652 | 0.97044 | -0.021165 | 0.97094 | -0.021176
204.88 | -2.1639 | 0.0031691 | -0.0031462 | 49.4648 | 47.3009 | 0.3712 | 0.0074458 | 48.3829 | -1.0819 | 48.7435 | 0.96983 | -0.021687 | 0.97033 | -0.021699
204.9 | -1.9293 | 0.0031691 | -0.0026456 | 49.4252 | 47.4959 | 0.4108 | 0.0082402 | 48.4606 | -0.96463 | 48.7821 | 0.97138 | -0.019336 | 0.97189 | -0.019346
204.92 | -1.4078 | 0.0031691 | -0.0020736 | 49.3151 | 47.9073 | 0.5209 | 0.010449 | 48.6112 | -0.70392 | 48.8458 | 0.9744 | -0.01411 | 0.97491 | -0.014117
204.94 | -1.1732 | 0.0033555 | -0.0015016 | 49.2479 | 48.0747 | 0.5881 | 0.011797 | 48.6613 | -0.5866 | 48.8568 | 0.97541 | -0.011758 | 0.97592 | -0.011764
204.96 | -0.86034 | 0.0035419 | -0.0010011 | 49.1356 | 48.2753 | 0.7004 | 0.014049 | 48.7054 | -0.43017 | 48.8488 | 0.97629 | -0.0086227 | 0.9768 | -0.0086272
204.98 | -0.28678 | 0.0035419 | -0.00028601 | 49.058 | 48.7712 | 0.778 | 0.015606 | 48.9146 | -0.14339 | 48.9624 | 0.98049 | -0.0028742 | 0.981 | -0.0028757
205 | 0 | 0.0037283 | 0.00014301 | 49.0125 | 49.0125 | 0.8235 | 0.016518 | 49.0125 | 0 | 49.0125 | 0.98245 | 0 | 0.98296 | 0
205.02 | 0.28678 | 0.0039147 | 0.00057203 | 49.0779 | 49.3647 | 0.7581 | 0.015207 | 49.2213 | 0.14339 | 49.1735 | 0.98663 | 0.0028742 | 0.98715 | 0.0028757
205.04 | 0.65177 | 0.0041012 | 0.0010011 | 49.0765 | 49.7283 | 0.7595 | 0.015235 | 49.4024 | 0.32589 | 49.2938 | 0.99026 | 0.0065324 | 0.99078 | 0.0065358
205.06 | 1.1993 | 0.004474 | 0.0017876 | 49.0593 | 50.2586 | 0.7767 | 0.01558 | 49.6589 | 0.59963 | 49.4591 | 0.99541 | 0.01202 | 0.99593 | 0.012026
205.08 | 1.5903 | 0.0046604 | 0.0022166 | 49.1381 | 50.7284 | 0.6979 | 0.013999 | 49.9333 | 0.79516 | 49.6682 | 1.0009 | 0.015939 | 1.0014 | 0.015947
205.1 | 1.7468 | 0.0048468 | 0.0023596 | 49.2092 | 50.956 | 0.6268 | 0.012573 | 50.0826 | 0.87338 | 49.7915 | 1.0039 | 0.017507 | 1.0044 | 0.017516
205.12 | 1.9293 | 0.0050333 | 0.0027886 | 49.1776 | 51.1069 | 0.6584 | 0.013207 | 50.1422 | 0.96463 | 49.8207 | 1.0051 | 0.019336 | 1.0056 | 0.019346
205.14 | 2.3985 | 0.0050333 | 0.0032892 | 49.1839 | 51.5824 | 0.6521 | 0.01308 | 50.3832 | 1.1993 | 49.9834 | 1.0099 | 0.024039 | 1.0105 | 0.024052
205.16 | 2.555 | 0.0052197 | 0.0035037 | 49.2017 | 51.7567 | 0.6343 | 0.012723 | 50.4792 | 1.2775 | 50.0534 | 1.0118 | 0.025607 | 1.0124 | 0.02562
205.18 | 2.7635 | 0.0054061 | 0.0035752 | 49.1954 | 51.9589 | 0.6406 | 0.01285 | 50.5772 | 1.3818 | 50.1166 | 1.0138 | 0.027697 | 1.0143 | 0.027712
205.2 | 2.7896 | 0.0055925 | 0.0037897 | 49.2885 | 52.0781 | 0.5475 | 0.010982 | 50.6833 | 1.3948 | 50.2184 | 1.0159 | 0.027958 | 1.0165 | 0.027973
205.22 | 2.581 | 0.0057789 | 0.0039327 | 49.3577 | 51.9387 | 0.4783 | 0.0095941 | 50.6482 | 1.2905 | 50.218 | 1.0152 | 0.025868 | 1.0158 | 0.025882
205.24 | 2.946 | 0.0057789 | 0.0042187 | 49.3347 | 52.2807 | 0.5013 | 0.0101 | 50.8077 | 1.473 | 50.3167 | 1.0184 | 0.029526 | 1.019 | 0.029542
205.26 | 3.0242 | 0.0059653 | 0.0042902 | 49.3624 | 52.3866 | 0.4736 | 0.0094999 | 50.8745 | 1.5121 | 50.3705 | 1.0198 | 0.03031 | 1.0203 | 0.030326
205.28 | 2.9199 | 0.0059653 | 0.0040757 | 49.3976 | 52.3175 | 0.4384 | 0.0087938 | 50.8576 | 1.46 | 50.3709 | 1.0194 | 0.029265 | 1.02 | 0.02928
205.3 | 2.8939 | 0.0059653 | 0.0040042 | 49.45 | 52.3439 | 0.386 | 0.0077427 | 50.8969 | 1.4469 | 50.4146 | 1.0202 | 0.029004 | 1.0208 | 0.029019
205.32 | 2.7635 | 0.0059653 | 0.0038612 | 49.4691 | 52.2326 | 0.3669 | 0.0073596 | 50.8509 | 1.3818 | 50.3903 | 1.0193 | 0.027697 | 1.0198 | 0.027712
205.34 | 2.555 | 0.0059653 | 0.0037182 | 49.5012 | 52.0562 | 0.3348 | 0.0067157 | 50.7787 | 1.2775 | 50.3529 | 1.0179 | 0.025607 | 1.0184 | 0.02562
205.36 | 2.3985 | 0.0061518 | 0.0032892 | 49.5492 | 51.9477 | 0.2868 | 0.0057529 | 50.7485 | 1.1993 | 50.3487 | 1.0172 | 0.024039 | 1.0178 | 0.024052
205.38 | 2.0335 | 0.0061518 | 0.0029316 | 49.6547 | 51.6882 | 0.1813 | 0.0036367 | 50.6715 | 1.0168 | 50.3325 | 1.0157 | 0.020381 | 1.0162 | 0.020392
205.4 | 1.851 | 0.0061518 | 0.0026456 | 49.6318 | 51.4828 | 0.2042 | 0.004096 | 50.5573 | 0.92552 | 50.2488 | 1.0134 | 0.018552 | 1.0139 | 0.018562
205.42 | 1.3296 | 0.0061518 | 0.0020736 | 49.7321 | 51.0617 | 0.1039 | 0.0020841 | 50.3969 | 0.66481 | 50.1753 | 1.0102 | 0.013326 | 1.0107 | 0.013333
205.44 | 0.9907 | 0.0059653 | 0.0016446 | 49.8057 | 50.7964 | 0.0303 | 0.00060778 | 50.301 | 0.49535 | 50.1359 | 1.0083 | 0.0099292 | 1.0088 | 0.0099344
205.46 | 0.83427 | 0.0059653 | 0.0013586 | 49.8136 | 50.6479 | 0.0224 | 0.00044932 | 50.2307 | 0.41714 | 50.0917 | 1.0069 | 0.0083614 | 1.0074 | 0.0083658
205.48 | 0.41714 | 0.0059653 | 0.00085804 | 49.8919 | 50.309 | -0.0559 | -0.0011213 | 50.1005 | 0.20857 | 50.0309 | 1.0043 | 0.0041807 | 1.0048 | 0.0041829
205.5 | 0 | 0.0057789 | 0.00028601 | 50.0268 | 50.0268 | -0.1908 | -0.0038272 | 50.0268 | 0 | 50.0268 | 1.0028 | 0 | 1.0033 | 0
205.52 | -0.36499 | 0.0055925 | -0.00028601 | 50.1094 | 49.7444 | -0.2734 | -0.0054841 | 49.9269 | -0.1825 | 49.9877 | 1.0008 | -0.0036581 | 1.0013 | -0.00366
205.54 | -0.72999 | 0.0054061 | -0.00078654 | 50.144 | 49.414 | -0.308 | -0.0061781 | 49.779 | -0.36499 | 49.9007 | 0.99781 | -0.0073162 | 0.99833 | -0.0073201
205.56 | -0.9907 | 0.0050333 | -0.0012156 | 50.1084 | 49.1177 | -0.2724 | -0.005464 | 49.6131 | -0.49535 | 49.7782 | 0.99449 | -0.0099292 | 0.99501 | -0.0099344
205.58 | -1.3557 | 0.0048468 | -0.0019306 | 50.0917 | 48.736 | -0.2557 | -0.005129 | 49.4139 | -0.67784 | 49.6398 | 0.99049 | -0.013587 | 0.99101 | -0.013594
205.6 | -1.6425 | 0.004474 | -0.0024311 | 50.0294 | 48.3869 | -0.1934 | -0.0038794 | 49.2082 | -0.82123 | 49.4819 | 0.98637 | -0.016462 | 0.98689 | -0.01647
205.62 | -2.0335 | 0.0042876 | -0.0025741 | 49.9234 | 47.8899 | -0.0874 | -0.0017531 | 48.9066 | -1.0168 | 49.2456 | 0.98033 | -0.020381 | 0.98084 | -0.020392
205.64 | -2.2682 | 0.0041012 | -0.0031462 | 49.9295 | 47.6613 | -0.0935 | -0.0018755 | 48.7954 | -1.1341 | 49.1734 | 0.9781 | -0.022733 | 0.97861 | -0.022744
205.66 | -2.5289 | 0.0039147 | -0.0034322 | 49.8832 | 47.3543 | -0.0472 | -0.00094678 | 48.6188 | -1.2644 | 49.0402 | 0.97456 | -0.025346 | 0.97506 | -0.025359
205.68 | -2.7635 | 0.0037283 | -0.0037182 | 49.9069 | 47.1434 | -0.0709 | -0.0014222 | 48.5251 | -1.3818 | 48.9857 | 0.97268 | -0.027697 | 0.97319 | -0.027712
205.7 | -2.9982 | 0.0037283 | -0.0037182 | 49.866 | 46.8678 | -0.03 | -0.00060176 | 48.3669 | -1.4991 | 48.8666 | 0.96951 | -0.030049 | 0.97001 | -0.030065
205.72 | -2.6332 | 0.0035419 | -0.0037182 | 49.7928 | 47.1596 | 0.0432 | 0.00086654 | 48.4762 | -1.3166 | 48.9151 | 0.9717 | -0.026391 | 0.97221 | -0.026404
205.74 | -2.9982 | 0.0035419 | -0.0040042 | 49.7477 | 46.7495 | 0.0883 | 0.0017712 | 48.2486 | -1.4991 | 48.7483 | 0.96714 | -0.030049 | 0.96764 | -0.030065
205.76 | -2.9721 | 0.0033555 | -0.0041472 | 49.7193 | 46.7472 | 0.1167 | 0.0023409 | 48.2333 | -1.486 | 48.7286 | 0.96683 | -0.029788 | 0.96733 | -0.029803
205.78 | -2.946 | 0.0033555 | -0.0040042 | 49.675 | 46.729 | 0.161 | 0.0032295 | 48.202 | -1.473 | 48.693 | 0.9662 | -0.029526 | 0.96671 | -0.029542
205.8 | -2.7635 | 0.0033555 | -0.0040042 | 49.6281 | 46.8646 | 0.2079 | 0.0041702 | 48.2463 | -1.3818 | 48.7069 | 0.96709 | -0.027697 | 0.9676 | -0.027712
205.82 | -2.946 | 0.0033555 | -0.0038612 | 49.6108 | 46.6648 | 0.2252 | 0.0045172 | 48.1378 | -1.473 | 48.6288 | 0.96491 | -0.029526 | 0.96542 | -0.029542
205.84 | -2.6071 | 0.0031691 | -0.0035752 | 49.5462 | 46.9391 | 0.2898 | 0.005813 | 48.2427 | -1.3035 | 48.6772 | 0.96702 | -0.026129 | 0.96752 | -0.026143
205.86 | -2.2421 | 0.0031691 | -0.0031462 | 49.4506 | 47.2085 | 0.3854 | 0.0077307 | 48.3295 | -1.1211 | 48.7032 | 0.96876 | -0.022471 | 0.96926 | -0.022483
205.88 | -2.1639 | 0.0031691 | -0.0030032 | 49.4458 | 47.2819 | 0.3902 | 0.007827 | 48.3639 | -1.0819 | 48.7245 | 0.96945 | -0.021687 | 0.96995 | -0.021699
205.9 | -1.825 | 0.0031691 | -0.0024311 | 49.3644 | 47.5394 | 0.4716 | 0.0094597 | 48.4519 | -0.91248 | 48.7561 | 0.97121 | -0.018291 | 0.97172 | -0.0183
205.92 | -1.6425 | 0.0033555 | -0.0020736 | 49.3125 | 47.67 | 0.5235 | 0.010501 | 48.4913 | -0.82123 | 48.765 | 0.972 | -0.016462 | 0.97251 | -0.01647
205.94 | -1.095 | 0.0033555 | -0.0013586 | 49.1807 | 48.0857 | 0.6553 | 0.013145 | 48.6332 | -0.54749 | 48.8157 | 0.97485 | -0.010974 | 0.97535 | -0.01098
205.96 | -0.91248 | 0.0033555 | -0.00092955 | 49.1962 | 48.2837 | 0.6398 | 0.012834 | 48.74 | -0.45624 | 48.892 | 0.97698 | -0.0091453 | 0.9775 | -0.0091501
205.98 | -0.41714 | 0.0033555 | -0.00028601 | 49.0488 | 48.6317 | 0.7872 | 0.01579 | 48.8402 | -0.20857 | 48.9098 | 0.97899 | -0.0041807 | 0.97951 | -0.0041829
206 | -0.052142 | 0.0035419 | 0.00021451 | 48.9613 | 48.9092 | 0.8747 | 0.017545 | 48.9352 | -0.026071 | 48.9439 | 0.9809 | -0.000523 | 0.98141 | -0.000523
206.02 | 0.36499 | 0.0037283 | 0.00057203 | 48.9489 | 49.3139 | 0.8871 | 0.017794 | 49.1314 | 0.1825 | 49.0706 | 0.98483 | 0.0036581 | 0.98535 | 0.00366
206.04 | 0.8082 | 0.0041012 | 0.00085804 | 48.9434 | 49.7516 | 0.8926 | 0.017905 | 49.3475 | 0.4041 | 49.2128 | 0.98916 | 0.0081001 | 0.98968 | 0.0081044
206.06 | 0.78213 | 0.0042876 | 0.0013586 | 48.9935 | 49.7756 | 0.8425 | 0.0169 | 49.3846 | 0.39106 | 49.2542 | 0.98991 | 0.0078388 | 0.99042 | 0.0078429
206.08 | 1.7207 | 0.004474 | 0.0021451 | 48.9521 | 50.6728 | 0.8839 | 0.01773 | 49.8124 | 0.86034 | 49.5257 | 0.99848 | 0.017245 | 0.999 | 0.017254
206.1 | 1.6946 | 0.0046604 | 0.0023596 | 49.0617 | 50.7563 | 0.7743 | 0.015532 | 49.909 | 0.84731 | 49.6266 | 1.0004 | 0.016984 | 1.0009 | 0.016993
206.12 | 1.8771 | 0.0048468 | 0.0025741 | 49.0974 | 50.9745 | 0.7386 | 0.014815 | 50.036 | 0.93855 | 49.7231 | 1.003 | 0.018813 | 1.0035 | 0.018823
206.14 | 2.2682 | 0.0050333 | 0.0032177 | 49.0989 | 51.3671 | 0.7371 | 0.014785 | 50.233 | 1.1341 | 49.855 | 1.0069 | 0.022733 | 1.0074 | 0.022744
206.16 | 2.6071 | 0.0052197 | 0.0034322 | 49.0223 | 51.6294 | 0.8137 | 0.016322 | 50.3258 | 1.3035 | 49.8913 | 1.0088 | 0.026129 | 1.0093 | 0.026143
206.18 | 2.5289 | 0.0054061 | 0.0035752 | 49.1831 | 51.712 | 0.6529 | 0.013096 | 50.4475 | 1.2644 | 50.0261 | 1.0112 | 0.025346 | 1.0117 | 0.025359
206.2 | 2.8939 | 0.0054061 | 0.0037182 | 49.1673 | 52.0612 | 0.6687 | 0.013413 | 50.6142 | 1.4469 | 50.1319 | 1.0146 | 0.029004 | 1.0151 | 0.029019
206.22 | 3.0242 | 0.0054061 | 0.0038612 | 49.2115 | 52.2357 | 0.6245 | 0.012527 | 50.7236 | 1.5121 | 50.2196 | 1.0167 | 0.03031 | 1.0173 | 0.030326
206.24 | 2.8417 | 0.0055925 | 0.0040042 | 49.2645 | 52.1062 | 0.5715 | 0.011464 | 50.6854 | 1.4209 | 50.2117 | 1.016 | 0.028481 | 1.0165 | 0.028496
206.26 | 2.8417 | 0.0055925 | 0.0040042 | 49.2863 | 52.128 | 0.5497 | 0.011 | 50.7072 | 1.4209 | 50.2335 | 1.0164 | 0.028481 | 1.0169 | 0.028496
206.28 | 2.8678 | 0.0057789 | 0.0041472 | 49.2683 | 52.1361 | 0.5677 | 0.011387 | 50.7022 | 1.4339 | 50.2242 | 1.0163 | 0.028742 | 1.0168 | 0.028757
206.3 | 2.8417 | 0.0057789 | 0.0041472 | 49.2996 | 52.1413 | 0.5364 | 0.01076 | 50.7205 | 1.4209 | 50.2468 | 1.0167 | 0.028481 | 1.0172 | 0.028496
206.32 | 2.6592 | 0.0059653 | 0.0038612 | 49.4418 | 52.101 | 0.3942 | 0.0079072 | 50.7714 | 1.3296 | 50.3282 | 1.0177 | 0.026652 | 1.0182 | 0.026666
206.34 | 2.555 | 0.0059653 | 0.0035752 | 49.4347 | 51.9897 | 0.4013 | 0.00805 | 50.7122 | 1.2775 | 50.2864 | 1.0165 | 0.025607 | 1.017 | 0.02562
206.36 | 2.2682 | 0.0059653 | 0.0032892 | 49.5161 | 51.7843 | 0.3199 | 0.0064168 | 50.6502 | 1.1341 | 50.2722 | 1.0153 | 0.022733 | 1.0158 | 0.022744
206.38 | 2.0857 | 0.0059653 | 0.0030747 | 49.5849 | 51.6706 | 0.2511 | 0.0050368 | 50.6277 | 1.0428 | 50.2801 | 1.0148 | 0.020904 | 1.0154 | 0.020914
206.4 | 1.851 | 0.0057789 | 0.0025026 | 49.6197 | 51.4707 | 0.2163 | 0.0043387 | 50.5452 | 0.92552 | 50.2367 | 1.0132 | 0.018552 | 1.0137 | 0.018562
206.42 | 1.4078 | 0.0057789 | 0.0020736 | 49.7354 | 51.1432 | 0.1006 | 0.0020179 | 50.4393 | 0.70392 | 50.2047 | 1.011 | 0.01411 | 1.0116 | 0.014117
206.44 | 1.095 | 0.0057789 | 0.0016446 | 49.8285 | 50.9235 | 0.0075 | 0.00015044 | 50.376 | 0.54749 | 50.1935 | 1.0098 | 0.010974 | 1.0103 | 0.01098
206.46 | 0.83427 | 0.0057789 | 0.0012156 | 49.8643 | 50.6986 | -0.0283 | -0.00056766 | 50.2814 | 0.41714 | 50.1424 | 1.0079 | 0.0083614 | 1.0084 | 0.0083658
206.48 | 0.36499 | 0.0054061 | 0.00057203 | 49.9412 | 50.3062 | -0.1052 | -0.0021102 | 50.1237 | 0.1825 | 50.0629 | 1.0047 | 0.0036581 | 1.0052 | 0.00366
206.5 | -0.026071 | 0.0052197 | 0.00021451 | 50.0052 | 49.9791 | -0.1692 | -0.003394 | 49.9922 | -0.013035 | 49.9965 | 1.0021 | -0.000261 | 1.0026 | -0.000261
206.52 | -0.1825 | 0.0050333 | -0.00014301 | 49.9689 | 49.7864 | -0.1329 | -0.0026658 | 49.8777 | -0.091248 | 49.9081 | 0.99979 | -0.0018291 | 1.0003 | -0.00183
206.54 | -0.72999 | 0.0046604 | -0.00092955 | 50.0596 | 49.3296 | -0.2236 | -0.0044852 | 49.6946 | -0.36499 | 49.8163 | 0.99612 | -0.0073162 | 0.99664 | -0.0073201
206.56 | -1.2253 | 0.0046604 | -0.0015016 | 50.0373 | 48.812 | -0.2013 | -0.0040378 | 49.4246 | -0.61267 | 49.6289 | 0.99071 | -0.012281 | 0.99123 | -0.012287
206.58 | -1.3035 | 0.004474 | -0.0017876 | 49.9677 | 48.6642 | -0.1317 | -0.0026417 | 49.3159 | -0.65177 | 49.5332 | 0.98853 | -0.013065 | 0.98905 | -0.013072
206.6 | -1.5382 | 0.0042876 | -0.0022166 | 49.9325 | 48.3943 | -0.0965 | -0.0019357 | 49.1634 | -0.76909 | 49.4198 | 0.98547 | -0.015416 | 0.98599 | -0.015424
206.62 | -2.1378 | 0.0039147 | -0.0030032 | 49.9333 | 47.7955 | -0.0973 | -0.0019517 | 48.8644 | -1.0689 | 49.2207 | 0.97948 | -0.021426 | 0.97999 | -0.021437
206.64 | -2.3985 | 0.0037283 | -0.0032177 | 49.9091 | 47.5106 | -0.0731 | -0.0014663 | 48.7098 | -1.1993 | 49.1096 | 0.97638 | -0.024039 | 0.97689 | -0.024052
206.66 | -2.4246 | 0.0035419 | -0.0032892 | 49.84 | 47.4154 | -0.004 | -8.0235e-05 | 48.6277 | -1.2123 | 49.0318 | 0.97473 | -0.0243 | 0.97524 | -0.024313
206.68 | -2.7635 | 0.0035419 | -0.0037182 | 49.8796 | 47.1161 | -0.0436 | -0.00087456 | 48.4978 | -1.3818 | 48.9584 | 0.97213 | -0.027697 | 0.97264 | -0.027712
206.7 | -2.6853 | 0.0035419 | -0.0038612 | 49.8655 | 47.1802 | -0.0295 | -0.00059174 | 48.5228 | -1.3427 | 48.9704 | 0.97263 | -0.026913 | 0.97314 | -0.026927
206.72 | -2.9721 | 0.0033555 | -0.0041472 | 49.8655 | 46.8934 | -0.0295 | -0.00059174 | 48.3795 | -1.486 | 48.8748 | 0.96976 | -0.029788 | 0.97027 | -0.029803
206.74 | -3.0503 | 0.0033555 | -0.0043617 | 49.9445 | 46.8942 | -0.1085 | -0.0021764 | 48.4193 | -1.5252 | 48.9277 | 0.97056 | -0.030571 | 0.97107 | -0.030587
206.76 | -2.9982 | 0.0033555 | -0.0043617 | 49.897 | 46.8988 | -0.061 | -0.0012236 | 48.3979 | -1.4991 | 48.8976 | 0.97013 | -0.030049 | 0.97064 | -0.030065
206.78 | -3.0764 | 0.0031691 | -0.0042902 | 49.8111 | 46.7347 | 0.0249 | 0.00049947 | 48.2729 | -1.5382 | 48.7856 | 0.96762 | -0.030833 | 0.96813 | -0.030849
206.8 | -2.946 | 0.0031691 | -0.0040042 | 49.7714 | 46.8254 | 0.0646 | 0.0012958 | 48.2984 | -1.473 | 48.7894 | 0.96813 | -0.029526 | 0.96864 | -0.029542
206.82 | -2.5028 | 0.0031691 | -0.0037182 | 49.6996 | 47.1968 | 0.1364 | 0.00274 | 48.4482 | -1.2514 | 48.8653 | 0.97114 | -0.025084 | 0.97164 | -0.025097
206.84 | -2.6592 | 0.0029827 | -0.0034322 | 49.6318 | 46.9726 | 0.2042 | 0.004096 | 48.3022 | -1.3296 | 48.7454 | 0.96821 | -0.026652 | 0.96872 | -0.026666
206.86 | -2.5028 | 0.0031691 | -0.0030032 | 49.5624 | 47.0596 | 0.2736 | 0.0054881 | 48.311 | -1.2514 | 48.7281 | 0.96839 | -0.025084 | 0.96889 | -0.025097
206.88 | -2.0335 | 0.0031691 | -0.0022166 | 49.4236 | 47.3901 | 0.4124 | 0.0082723 | 48.4068 | -1.0168 | 48.7458 | 0.97031 | -0.020381 | 0.97081 | -0.020392
206.9 | -1.5121 | 0.0031691 | -0.0022166 | 49.3853 | 47.8732 | 0.4507 | 0.0090405 | 48.6292 | -0.75606 | 48.8813 | 0.97477 | -0.015155 | 0.97528 | -0.015163
206.92 | -1.5121 | 0.0031691 | -0.0020021 | 49.3777 | 47.8656 | 0.4583 | 0.009193 | 48.6216 | -0.75606 | 48.8737 | 0.97461 | -0.015155 | 0.97512 | -0.015163
206.94 | -1.2253 | 0.0031691 | -0.0016446 | 49.3115 | 48.0862 | 0.5245 | 0.010521 | 48.6988 | -0.61267 | 48.9031 | 0.97616 | -0.012281 | 0.97667 | -0.012287
206.96 | -0.91248 | 0.0033555 | -0.0010726 | 49.214 | 48.3015 | 0.622 | 0.012477 | 48.7578 | -0.45624 | 48.9098 | 0.97734 | -0.0091453 | 0.97785 | -0.0091501
206.98 | -0.36499 | 0.0035419 | -0.00035752 | 49.1191 | 48.7541 | 0.7169 | 0.01438 | 48.9366 | -0.1825 | 48.9974 | 0.98093 | -0.0036581 | 0.98144 | -0.00366
207 | -0.13035 | 0.0037283 | 0.00028601 | 49.0451 | 48.9147 | 0.7909 | 0.015865 | 48.9799 | -0.065177 | 49.0016 | 0.98179 | -0.0013065 | 0.98231 | -0.0013072
207.02 | 0.28678 | 0.0039147 | 0.00050053 | 49.0932 | 49.38 | 0.7428 | 0.0149 | 49.2366 | 0.14339 | 49.1888 | 0.98694 | 0.0028742 | 0.98746 | 0.0028757
207.04 | 0.72999 | 0.0039147 | 0.00085804 | 49.0833 | 49.8133 | 0.7527 | 0.015098 | 49.4483 | 0.36499 | 49.3266 | 0.99118 | 0.0073162 | 0.9917 | 0.0073201
207.06 | 1.0168 | 0.0041012 | 0.0015016 | 49.0203 | 50.0371 | 0.8157 | 0.0164 | 49.5287 | 0.50838 | 49.3592 | 0.99279 | 0.01019 | 0.99331 | 0.010196
207.08 | 1.3818 | 0.0041012 | 0.0019306 | 48.9785 | 50.3603 | 0.8575 | 0.0172 | 49.6694 | 0.69088 | 49.4391 | 0.99561 | 0.013849 | 0.99614 | 0.013856
207.1 | 1.7728 | 0.0042876 | 0.0024311 | 48.9187 | 50.6915 | 0.9173 | 0.0184 | 49.8051 | 0.88641 | 49.5096 | 0.99834 | 0.017768 | 0.99886 | 0.017777
207.12 | 2.216 | 0.004474 | 0.0027886 | 48.9539 | 51.1699 | 0.8821 | 0.017694 | 50.0619 | 1.108 | 49.6926 | 1.0035 | 0.02221 | 1.004 | 0.022222
207.14 | 2.2421 | 0.004474 | 0.0029316 | 48.9619 | 51.204 | 0.8741 | 0.017533 | 50.083 | 1.1211 | 49.7093 | 1.0039 | 0.022471 | 1.0044 | 0.022483
207.16 | 2.6853 | 0.0046604 | 0.0033607 | 48.9515 | 51.6368 | 0.8845 | 0.017742 | 50.2942 | 1.3427 | 49.8466 | 1.0081 | 0.026913 | 1.0087 | 0.026927
207.18 | 2.7114 | 0.0046604 | 0.0034322 | 48.9361 | 51.6475 | 0.8999 | 0.018051 | 50.2918 | 1.3557 | 49.8399 | 1.0081 | 0.027175 | 1.0086 | 0.027189
207.2 | 2.8417 | 0.0048468 | 0.0035752 | 48.9729 | 51.8146 | 0.8631 | 0.017313 | 50.3938 | 1.4209 | 49.9201 | 1.0101 | 0.028481 | 1.0107 | 0.028496
207.22 | 2.9721 | 0.0048468 | 0.0038612 | 48.9736 | 51.9457 | 0.8624 | 0.017299 | 50.4596 | 1.486 | 49.9643 | 1.0115 | 0.029788 | 1.012 | 0.029803
207.24 | 3.1546 | 0.0048468 | 0.0038612 | 49.0132 | 52.1678 | 0.8228 | 0.016504 | 50.5905 | 1.5773 | 50.0647 | 1.0141 | 0.031617 | 1.0146 | 0.031633
207.26 | 3.0503 | 0.0050333 | 0.0038612 | 49.0162 | 52.0665 | 0.8198 | 0.016444 | 50.5414 | 1.5252 | 50.033 | 1.0131 | 0.030571 | 1.0136 | 0.030587
207.28 | 2.9199 | 0.0050333 | 0.0040042 | 49.0938 | 52.0137 | 0.7422 | 0.014888 | 50.5538 | 1.46 | 50.0671 | 1.0133 | 0.029265 | 1.0139 | 0.02928
207.3 | 2.7114 | 0.0052197 | 0.0038612 | 49.1443 | 51.8557 | 0.6917 | 0.0139 | 50.5 | 1.3557 | 50.0481 | 1.0123 | 0.027175 | 1.0128 | 0.027189
207.32 | 2.6853 | 0.0052197 | 0.0036467 | 49.2609 | 51.9462 | 0.5751 | 0.011536 | 50.6036 | 1.3427 | 50.156 | 1.0143 | 0.026913 | 1.0149 | 0.026927
207.34 | 2.5028 | 0.0052197 | 0.0033607 | 49.3016 | 51.8044 | 0.5344 | 0.010719 | 50.553 | 1.2514 | 50.1359 | 1.0133 | 0.025084 | 1.0139 | 0.025097
207.36 | 2.3203 | 0.0052197 | 0.0031462 | 49.3533 | 51.6736 | 0.4827 | 0.0096824 | 50.5135 | 1.1602 | 50.1267 | 1.0125 | 0.023255 | 1.0131 | 0.023267
207.38 | 2.1117 | 0.0052197 | 0.0027886 | 49.4174 | 51.5291 | 0.4186 | 0.0083966 | 50.4733 | 1.0559 | 50.1213 | 1.0117 | 0.021165 | 1.0123 | 0.021176
207.4 | 1.8771 | 0.0052197 | 0.0025026 | 49.4846 | 51.3617 | 0.3514 | 0.0070487 | 50.4232 | 0.93855 | 50.1103 | 1.0107 | 0.018813 | 1.0113 | 0.018823
207.42 | 1.3818 | 0.0052197 | 0.0020736 | 49.5757 | 50.9575 | 0.2603 | 0.0052213 | 50.2666 | 0.69088 | 50.0363 | 1.0076 | 0.013849 | 1.0081 | 0.013856
207.44 | 1.0689 | 0.0050333 | 0.0015731 | 49.6726 | 50.7415 | 0.1634 | 0.0032776 | 50.2071 | 0.53445 | 50.0289 | 1.0064 | 0.010713 | 1.0069 | 0.010719
207.46 | 0.75606 | 0.0050333 | 0.0010011 | 49.7706 | 50.5267 | 0.0654 | 0.0013118 | 50.1486 | 0.37803 | 50.0226 | 1.0052 | 0.0075775 | 1.0057 | 0.0075815
207.48 | 0.41714 | 0.0048468 | 0.00042902 | 49.8451 | 50.2622 | -0.0091 | -0.00018253 | 50.0537 | 0.20857 | 49.9841 | 1.0033 | 0.0041807 | 1.0038 | 0.0041829
207.5 | -0.1825 | 0.0046604 | -0.000215 | 49.9456 | 49.7631 | -0.1096 | -0.0021984 | 49.8544 | -0.091248 | 49.8848 | 0.99932 | -0.00183 | 0.99985 | -0.00183
207.52 | -0.10428 | 0.004474 | -0.00042902 | 49.897 | 49.7927 | -0.061 | -0.0012236 | 49.8449 | -0.052142 | 49.8622 | 0.99913 | -0.0010452 | 0.99965 | -0.0010457
207.54 | -0.75606 | 0.004474 | -0.0010726 | 49.9536 | 49.1975 | -0.1176 | -0.0023589 | 49.5756 | -0.37803 | 49.7016 | 0.99373 | -0.0075775 | 0.99425 | -0.0075815
207.56 | -1.0168 | 0.0041012 | -0.0016446 | 49.9796 | 48.9628 | -0.1436 | -0.0028804 | 49.4712 | -0.50838 | 49.6407 | 0.99164 | -0.01019 | 0.99216 | -0.010196
207.58 | -1.5121 | 0.0039147 | -0.00222 | 49.9478 | 48.4357 | -0.1118 | -0.0022426 | 49.1917 | -0.75606 | 49.4438 | 0.98604 | -0.015155 | 0.98656 | -0.015163
207.6 | -1.8771 | 0.0037283 | -0.0025741 | 49.9196 | 48.0425 | -0.0836 | -0.0016769 | 48.981 | -0.93855 | 49.2939 | 0.98182 | -0.018813 | 0.98233 | -0.018823
207.62 | -2.0075 | 0.0035419 | -0.0030032 | 49.8425 | 47.835 | -0.0065 | -0.00013038 | 48.8388 | -1.0037 | 49.1733 | 0.97897 | -0.02012 | 0.97948 | -0.02013
207.64 | -2.3464 | 0.0033555 | -0.0034322 | 49.8814 | 47.535 | -0.0454 | -0.00091067 | 48.7082 | -1.1732 | 49.0993 | 0.97635 | -0.023516 | 0.97686 | -0.023529
207.66 | -2.5028 | 0.0033555 | -0.0037182 | 49.8636 | 47.3608 | -0.0276 | -0.00055362 | 48.6122 | -1.2514 | 49.0293 | 0.97442 | -0.025084 | 0.97493 | -0.025097
207.68 | -2.6853 | 0.0031691 | -0.0038612 | 49.8148 | 47.1295 | 0.0212 | 0.00042525 | 48.4721 | -1.3427 | 48.9197 | 0.97162 | -0.026913 | 0.97212 | -0.026927
207.7 | -2.7896 | 0.0029827 | -0.0039327 | 49.7459 | 46.9563 | 0.0901 | 0.0018073 | 48.3511 | -1.3948 | 48.816 | 0.96919 | -0.027958 | 0.9697 | -0.027973
207.72 | -2.8939 | 0.0027963 | -0.0040042 | 49.6823 | 46.7884 | 0.1537 | 0.003083 | 48.2354 | -1.4469 | 48.7177 | 0.96687 | -0.029004 | 0.96738 | -0.029019
207.74 | -2.9199 | 0.0026098 | -0.0043617 | 49.6768 | 46.7569 | 0.1592 | 0.0031934 | 48.2168 | -1.46 | 48.7035 | 0.9665 | -0.029265 | 0.967 | -0.02928
207.76 | -2.8678 | 0.0026098 | -0.0045047 | 49.6504 | 46.7826 | 0.1856 | 0.0037229 | 48.2165 | -1.4339 | 48.6945 | 0.96649 | -0.028742 | 0.967 | -0.028757
207.78 | -3.0764 | 0.0026098 | -0.0045047 | 49.6486 | 46.5722 | 0.1874 | 0.003759 | 48.1104 | -1.5382 | 48.6231 | 0.96437 | -0.030833 | 0.96487 | -0.030849
207.8 | -3.0503 | 0.0024234 | -0.0043617 | 49.6479 | 46.5976 | 0.1881 | 0.0037731 | 48.1227 | -1.5252 | 48.6311 | 0.96461 | -0.030571 | 0.96512 | -0.030587
207.82 | -2.7896 | 0.0024234 | -0.0042187 | 49.5831 | 46.7935 | 0.2529 | 0.0050729 | 48.1883 | -1.3948 | 48.6532 | 0.96593 | -0.027958 | 0.96643 | -0.027973
207.84 | -2.555 | 0.0024234 | -0.0038612 | 49.5204 | 46.9654 | 0.3156 | 0.0063306 | 48.2429 | -1.2775 | 48.6687 | 0.96702 | -0.025607 | 0.96753 | -0.02562
207.86 | -2.4507 | 0.0024234 | -0.0032892 | 49.4384 | 46.9877 | 0.3976 | 0.0079754 | 48.2131 | -1.2253 | 48.6215 | 0.96642 | -0.024562 | 0.96693 | -0.024574
207.88 | -2.0596 | 0.0024234 | -0.0030032 | 49.383 | 47.3234 | 0.453 | 0.0090866 | 48.3532 | -1.0298 | 48.6965 | 0.96923 | -0.020642 | 0.96974 | -0.020653
207.9 | -1.7468 | 0.0024234 | -0.0027171 | 49.3261 | 47.5793 | 0.5099 | 0.010228 | 48.4527 | -0.87338 | 48.7438 | 0.97123 | -0.017507 | 0.97174 | -0.017516
207.92 | -1.6685 | 0.0026098 | -0.0024311 | 49.2872 | 47.6187 | 0.5488 | 0.011008 | 48.4529 | -0.83427 | 48.731 | 0.97123 | -0.016723 | 0.97174 | -0.016732
207.94 | -1.1211 | 0.0026098 | -0.0017161 | 49.1591 | 48.038 | 0.6769 | 0.013578 | 48.5986 | -0.56053 | 48.7854 | 0.97415 | -0.011236 | 0.97466 | -0.011242
207.96 | -0.70392 | 0.0029827 | -0.00092955 | 49.0353 | 48.3314 | 0.8007 | 0.0161 | 48.6833 | -0.35196 | 48.8007 | 0.97585 | -0.0070549 | 0.97636 | -0.0070586
207.98 | -0.36499 | 0.0031691 | -0.00057203 | 48.9995 | 48.6345 | 0.8365 | 0.016779 | 48.817 | -0.1825 | 48.8778 | 0.97853 | -0.0036581 | 0.97904 | -0.00366
208 | -0.1825 | 0.0033555 | -0.00014301 | 49.008 | 48.8255 | 0.828 | 0.016609 | 48.9168 | -0.091248 | 48.9472 | 0.98053 | -0.00183 | 0.98104 | -0.00183
208.02 | 0.44321 | 0.0033555 | 0.00042902 | 49.0009 | 49.4441 | 0.8351 | 0.016751 | 49.2225 | 0.2216 | 49.1486 | 0.98666 | 0.004442 | 0.98717 | 0.0044443
208.04 | 0.8082 | 0.0035419 | 0.0010011 | 48.9606 | 49.7688 | 0.8754 | 0.017559 | 49.3647 | 0.4041 | 49.23 | 0.98951 | 0.0081001 | 0.99003 | 0.0081044
208.06 | 1.0168 | 0.0037283 | 0.0013586 | 48.9872 | 50.004 | 0.8488 | 0.017026 | 49.4956 | 0.50838 | 49.3261 | 0.99213 | 0.01019 | 0.99265 | 0.010196
208.08 | 1.4339 | 0.0039147 | 0.0017876 | 48.9847 | 50.4186 | 0.8513 | 0.017076 | 49.7017 | 0.71695 | 49.4627 | 0.99626 | 0.014371 | 0.99678 | 0.014379
208.1 | 1.6946 | 0.0041012 | 0.0020736 | 49.0599 | 50.7545 | 0.7761 | 0.015568 | 49.9072 | 0.84731 | 49.6248 | 1.0004 | 0.016984 | 1.0009 | 0.016993
208.12 | 1.9293 | 0.0042876 | 0.0026456 | 49.0377 | 50.967 | 0.7983 | 0.016013 | 50.0023 | 0.96463 | 49.6808 | 1.0023 | 0.019336 | 1.0028 | 0.019346
208.14 | 2.3464 | 0.004474 | 0.0029316 | 49.0038 | 51.3502 | 0.8322 | 0.016693 | 50.177 | 1.1732 | 49.7859 | 1.0058 | 0.023516 | 1.0063 | 0.023529
208.16 | 2.5289 | 0.0046604 | 0.0031462 | 48.087 | 50.6159 | 0.749 | 0.015024 | 49.3514 | 1.2644 | 48.93 | 0.98924 | 0.025346 | 0.98976 | 0.025359
208.18 | 2.6071 | 0.0048468 | 0.0033607 | 49.1146 | 51.7217 | 0.7214 | 0.01447 | 50.4181 | 1.3035 | 49.9836 | 1.0106 | 0.026129 | 1.0112 | 0.026143
208.2 | 2.7896 | 0.0050333 | 0.0035752 | 49.1257 | 51.9153 | 0.7103 | 0.014248 | 50.5205 | 1.3948 | 50.0556 | 1.0127 | 0.027958 | 1.0132 | 0.027973
208.22 | 3.1285 | 0.0050333 | 0.0038612 | 49.1068 | 52.2353 | 0.7292 | 0.014627 | 50.6711 | 1.5643 | 50.1496 | 1.0157 | 0.031355 | 1.0162 | 0.031372
208.24 | 2.9721 | 0.0052197 | 0.0039327 | 49.2092 | 52.1813 | 0.6268 | 0.012573 | 50.6952 | 1.486 | 50.1999 | 1.0162 | 0.029788 | 1.0167 | 0.029803
208.26 | 3.1546 | 0.0054061 | 0.0039327 | 49.243 | 52.3976 | 0.593 | 0.011895 | 50.8203 | 1.5773 | 50.2945 | 1.0187 | 0.031617 | 1.0192 | 0.031633
208.28 | 2.9982 | 0.0054061 | 0.0038612 | 49.2836 | 52.2818 | 0.5524 | 0.01108 | 50.7827 | 1.4991 | 50.283 | 1.0179 | 0.030049 | 1.0185 | 0.030065
208.3 | 2.8678 | 0.0054061 | 0.0037182 | 49.3323 | 52.2001 | 0.5037 | 0.010104 | 50.7662 | 1.4339 | 50.2882 | 1.0176 | 0.028742 | 1.0181 | 0.028757
208.32 | 2.7635 | 0.0054061 | 0.0036467 | 49.3503 | 52.1138 | 0.4857 | 0.0097426 | 50.7321 | 1.3818 | 50.2715 | 1.0169 | 0.027697 | 1.0174 | 0.027712
208.34 | 2.555 | 0.0054061 | 0.0032892 | 49.3521 | 51.9071 | 0.4839 | 0.0097065 | 50.6296 | 1.2775 | 50.2038 | 1.0149 | 0.025607 | 1.0154 | 0.02562
208.36 | 2.3985 | 0.0054061 | 0.0030032 | 49.3933 | 51.7918 | 0.4427 | 0.00888 | 50.5926 | 1.1993 | 50.1928 | 1.0141 | 0.024039 | 1.0147 | 0.024052
208.38 | 2.0335 | 0.0054061 | 0.0027886 | 49.4772 | 51.5107 | 0.3588 | 0.0071971 | 50.494 | 1.0168 | 50.155 | 1.0121 | 0.020381 | 1.0127 | 0.020392
208.4 | 1.7207 | 0.0054061 | 0.0025026 | 49.4951 | 51.2158 | 0.3409 | 0.0068381 | 50.3554 | 0.86034 | 50.0687 | 1.0094 | 0.017245 | 1.0099 | 0.017254
208.42 | 1.4339 | 0.0054061 | 0.0020736 | 49.5978 | 51.0317 | 0.2382 | 0.004778 | 50.3148 | 0.71695 | 50.0758 | 1.0086 | 0.014371 | 1.0091 | 0.014379
208.44 | 1.0689 | 0.0052197 | 0.0015731 | 49.6879 | 50.7568 | 0.1481 | 0.0029707 | 50.2224 | 0.53445 | 50.0442 | 1.0067 | 0.010713 | 1.0072 | 0.010719
208.46 | 0.75606 | 0.0052197 | 0.0012871 | 49.6959 | 50.452 | 0.1401 | 0.0028102 | 50.0739 | 0.37803 | 49.9479 | 1.0037 | 0.0075775 | 1.0042 | 0.0075815
208.48 | 0.41714 | 0.0050333 | 0.00057203 | 49.8366 | 50.2537 | -0.0006 | -1.2035e-05 | 50.0452 | 0.20857 | 49.9756 | 1.0031 | 0.0041807 | 1.0037 | 0.0041829
208.5 | -0.026071 | 0.0046604 | -0.00014301 | 49.9321 | 49.906 | -0.0961 | -0.0019277 | 49.9191 | -0.013035 | 49.9234 | 1.0006 | -0.000261 | 1.0011 | -0.000261
208.52 | -0.33892 | 0.0046604 | -0.00042902 | 49.9042 | 49.5653 | -0.0682 | -0.001368 | 49.7347 | -0.16946 | 49.7912 | 0.99693 | -0.0033968 | 0.99745 | -0.0033986
208.54 | -0.6257 | 0.0042876 | -0.0010726 | 49.8871 | 49.2614 | -0.0511 | -0.001025 | 49.5742 | -0.31285 | 49.6785 | 0.99371 | -0.0062711 | 0.99423 | -0.0062743
208.56 | -1.0689 | 0.0041012 | -0.0015016 | 49.8412 | 48.7723 | -0.0052 | -0.00010431 | 49.3067 | -0.53445 | 49.4849 | 0.98835 | -0.010713 | 0.98886 | -0.010719
208.58 | -1.486 | 0.0041012 | -0.00222 | 49.8937 | 48.4077 | -0.0577 | -0.0011574 | 49.1507 | -0.74302 | 49.3984 | 0.98522 | -0.014894 | 0.98573 | -0.014902
208.6 | -1.851 | 0.0037283 | -0.0025741 | 49.8539 | 48.0029 | -0.0179 | -0.00035905 | 48.9284 | -0.92552 | 49.2369 | 0.98076 | -0.018552 | 0.98127 | -0.018562
208.62 | -1.9032 | 0.0035419 | -0.0027886 | 49.7697 | 47.8665 | 0.0663 | 0.0013299 | 48.8181 | -0.95159 | 49.1353 | 0.97855 | -0.019074 | 0.97906 | -0.019084
208.64 | -2.3985 | 0.0035419 | -0.0032892 | 49.8181 | 47.4196 | 0.0179 | 0.00035905 | 48.6188 | -1.1993 | 49.0186 | 0.97456 | -0.024039 | 0.97507 | -0.024052
208.66 | -2.5289 | 0.0033555 | -0.0035752 | 49.797 | 47.2681 | 0.039 | 0.00078229 | 48.5326 | -1.2644 | 48.954 | 0.97283 | -0.025346 | 0.97334 | -0.025359
208.68 | -2.7635 | 0.0031691 | -0.0038612 | 49.7958 | 47.0323 | 0.0402 | 0.00080636 | 48.414 | -1.3818 | 48.8746 | 0.97045 | -0.027697 | 0.97096 | -0.027712
208.7 | -2.8417 | 0.0031691 | -0.0040042 | 49.8255 | 46.9838 | 0.0105 | 0.00021062 | 48.4046 | -1.4209 | 48.8783 | 0.97026 | -0.028481 | 0.97077 | -0.028496
208.72 | -2.9982 | 0.0029827 | -0.0040042 | 49.8451 | 46.8469 | -0.0091 | -0.00018253 | 48.346 | -1.4991 | 48.8457 | 0.96909 | -0.030049 | 0.9696 | -0.030065
208.74 | -2.8157 | 0.0027963 | -0.0040042 | 49.7483 | 46.9326 | 0.0877 | 0.0017592 | 48.3405 | -1.4078 | 48.8097 | 0.96898 | -0.02822 | 0.96948 | -0.028235
208.76 | -2.9721 | 0.0027963 | -0.0042902 | 49.7396 | 46.7675 | 0.0964 | 0.0019337 | 48.2536 | -1.486 | 48.7489 | 0.96723 | -0.029788 | 0.96774 | -0.029803
208.78 | -2.8417 | 0.0026098 | -0.0042187 | 49.7021 | 46.8604 | 0.1339 | 0.0026859 | 48.2812 | -1.4209 | 48.7549 | 0.96779 | -0.028481 | 0.9683 | -0.028496
208.8 | -2.7896 | 0.0026098 | -0.0042187 | 49.652 | 46.8624 | 0.184 | 0.0036908 | 48.2572 | -1.3948 | 48.7221 | 0.96731 | -0.027958 | 0.96781 | -0.027973
208.82 | -2.6071 | 0.0026098 | -0.0042187 | 49.5831 | 46.976 | 0.2529 | 0.0050729 | 48.2796 | -1.3035 | 48.7141 | 0.96776 | -0.026129 | 0.96826 | -0.026143
208.84 | -2.7374 | 0.0024234 | -0.0040042 | 49.5401 | 46.8027 | 0.2959 | 0.0059354 | 48.1714 | -1.3687 | 48.6276 | 0.96559 | -0.027436 | 0.96609 | -0.02745
208.86 | -2.3464 | 0.0024234 | -0.0035752 | 49.4293 | 47.0829 | 0.4067 | 0.0081579 | 48.2561 | -1.1732 | 48.6472 | 0.96729 | -0.023516 | 0.96779 | -0.023529
208.88 | -1.9032 | 0.0024234 | -0.0031462 | 49.3588 | 47.4556 | 0.4772 | 0.0095721 | 48.4072 | -0.95159 | 48.7244 | 0.97031 | -0.019074 | 0.97082 | -0.019084
208.9 | -1.8771 | 0.0024234 | -0.0028601 | 49.3624 | 47.4853 | 0.4736 | 0.0094999 | 48.4238 | -0.93855 | 48.7367 | 0.97065 | -0.018813 | 0.97116 | -0.018823
208.92 | -1.46 | 0.0024234 | -0.0024311 | 49.2356 | 47.7756 | 0.6004 | 0.012043 | 48.5056 | -0.72999 | 48.7489 | 0.97229 | -0.014632 | 0.9728 | -0.01464
208.94 | -1.1993 | 0.0026098 | -0.0017876 | 49.1782 | 47.9789 | 0.6578 | 0.013195 | 48.5786 | -0.59963 | 48.7784 | 0.97375 | -0.01202 | 0.97426 | -0.012026
208.96 | -0.65177 | 0.0027963 | -0.0010726 | 49.0286 | 48.3768 | 0.8074 | 0.016195 | 48.7027 | -0.32589 | 48.8113 | 0.97624 | -0.0065324 | 0.97675 | -0.0065358
208.98 | -0.46928 | 0.0027963 | -0.00042902 | 48.9571 | 48.4878 | 0.8789 | 0.01763 | 48.7225 | -0.23464 | 48.8007 | 0.97663 | -0.0047033 | 0.97714 | -0.0047058
209 | 0.052142 | 0.0029827 | 0 | 48.8854 | 48.9375 | 0.9506 | 0.0191 | 48.9115 | 0.026071 | 48.9028 | 0.98042 | 0.000523 | 0.98094 | 0.000523
209.02 | 0.31285 | 0.0031691 | 0.00014301 | 48.9026 | 49.2155 | 0.9334 | 0.018723 | 49.059 | 0.15643 | 49.0069 | 0.98338 | 0.0031355 | 0.98389 | 0.0031372
209.04 | 0.59963 | 0.0035419 | 0.00064353 | 48.9151 | 49.5147 | 0.9209 | 0.018472 | 49.2149 | 0.29982 | 49.115 | 0.98651 | 0.0060098 | 0.98702 | 0.0060129
209.06 | 1.0168 | 0.0035419 | 0.0013586 | 48.8614 | 49.8782 | 0.9746 | 0.019549 | 49.3698 | 0.50838 | 49.2003 | 0.98961 | 0.01019 | 0.99013 | 0.010196
209.08 | 1.4078 | 0.0037283 | 0.0018591 | 48.8539 | 50.2617 | 0.9821 | 0.0197 | 49.5578 | 0.70392 | 49.3232 | 0.99338 | 0.01411 | 0.9939 | 0.014117
209.1 | 1.851 | 0.0039147 | 0.0020736 | 48.886 | 50.737 | 0.95 | 0.019056 | 49.8115 | 0.92552 | 49.503 | 0.99846 | 0.018552 | 0.99899 | 0.018562
209.12 | 1.8771 | 0.0041012 | 0.0023596 | 48.9496 | 50.8267 | 0.8864 | 0.01778 | 49.8882 | 0.93855 | 49.5753 | 1 | 0.018813 | 1.0005 | 0.018823
209.14 | 2.1639 | 0.0042876 | 0.0027886 | 48.9509 | 51.1148 | 0.8851 | 0.017754 | 50.0328 | 1.0819 | 49.6722 | 1.0029 | 0.021687 | 1.0034 | 0.021699
209.16 | 2.7635 | 0.004474 | 0.0032892 | 48.9054 | 51.6689 | 0.9306 | 0.018667 | 50.2872 | 1.3818 | 49.8266 | 1.008 | 0.027697 | 1.0085 | 0.027712
209.18 | 2.6332 | 0.004474 | 0.0033607 | 48.946 | 51.5792 | 0.89 | 0.017852 | 50.2626 | 1.3166 | 49.8237 | 1.0075 | 0.026391 | 1.008 | 0.026404
209.2 | 2.8939 | 0.004474 | 0.0035752 | 48.9472 | 51.8411 | 0.8888 | 0.017828 | 50.3941 | 1.4469 | 49.9118 | 1.0101 | 0.029004 | 1.0107 | 0.029019
209.22 | 2.7635 | 0.0046604 | 0.0037182 | 48.8872 | 51.6507 | 0.9488 | 0.019032 | 50.269 | 1.3818 | 49.8084 | 1.0076 | 0.027697 | 1.0082 | 0.027712
209.24 | 2.8417 | 0.0046604 | 0.0038612 | 48.9224 | 51.7641 | 0.9136 | 0.018326 | 50.3433 | 1.4209 | 49.8696 | 1.0091 | 0.028481 | 1.0097 | 0.028496
209.26 | 3.0764 | 0.0046604 | 0.0036467 | 48.9533 | 52.0297 | 0.8827 | 0.017706 | 50.4915 | 1.5382 | 49.9788 | 1.0121 | 0.030833 | 1.0126 | 0.030849
209.28 | 2.8157 | 0.0046604 | 0.0035037 | 48.9866 | 51.8023 | 0.8494 | 0.017038 | 50.3944 | 1.4078 | 49.9252 | 1.0101 | 0.02822 | 1.0107 | 0.028235
209.3 | 2.8939 | 0.0046604 | 0.0034322 | 49.0142 | 51.9081 | 0.8218 | 0.016484 | 50.4611 | 1.4469 | 49.9788 | 1.0115 | 0.029004 | 1.012 | 0.029019
209.32 | 2.7374 | 0.0046604 | 0.0034322 | 49.0795 | 51.8169 | 0.7565 | 0.015174 | 50.4482 | 1.3687 | 49.992 | 1.0112 | 0.027436 | 1.0118 | 0.02745
209.34 | 2.6071 | 0.0046604 | 0.0031462 | 49.0958 | 51.7029 | 0.7402 | 0.0148 | 50.3993 | 1.3035 | 49.9648 | 1.0102 | 0.026129 | 1.0108 | 0.026143
209.36 | 2.2682 | 0.0048468 | 0.0027886 | 49.1776 | 51.4458 | 0.6584 | 0.013207 | 50.3117 | 1.1341 | 49.9337 | 1.0085 | 0.022733 | 1.009 | 0.022744
209.38 | 2.1378 | 0.0048468 | 0.0026456 | 49.2146 | 51.3524 | 0.6214 | 0.012465 | 50.2835 | 1.0689 | 49.9272 | 1.0079 | 0.021426 | 1.0085 | 0.021437
209.4 | 1.7989 | 0.0048468 | 0.0020736 | 49.2905 | 51.0894 | 0.5455 | 0.010942 | 50.1899 | 0.89945 | 49.8901 | 1.006 | 0.018029 | 1.0066 | 0.018039
209.42 | 1.46 | 0.0048468 | 0.0016446 | 49.3755 | 50.8355 | 0.4605 | 0.0092371 | 50.1055 | 0.72999 | 49.8622 | 1.0044 | 0.014632 | 1.0049 | 0.01464
209.44 | 1.1732 | 0.0048468 | 0.0011441 | 49.5165 | 50.6897 | 0.3195 | 0.0064088 | 50.1031 | 0.5866 | 49.9076 | 1.0043 | 0.011758 | 1.0048 | 0.011764
209.46 | 0.75606 | 0.0046604 | 0.00071504 | 49.5948 | 50.3509 | 0.2412 | 0.0048382 | 49.9728 | 0.37803 | 49.8468 | 1.0017 | 0.0075775 | 1.0022 | 0.0075815
209.48 | 0.39106 | 0.0046604 | 0.00028601 | 49.6231 | 50.0142 | 0.2129 | 0.0042705 | 49.8186 | 0.19553 | 49.7535 | 0.99861 | 0.0039194 | 0.99913 | 0.0039215
209.5 | 0.078213 | 0.004474 | 0 | 49.6982 | 49.7764 | 0.1378 | 0.0027641 | 49.7373 | 0.039106 | 49.7243 | 0.99698 | 0.00078388 | 0.9975 | 0.00078429
209.52 | -0.59963 | 0.0042876 | -0.00064353 | 49.7784 | 49.1788 | 0.0576 | 0.0011554 | 49.4786 | -0.29982 | 49.5785 | 0.99179 | -0.0060098 | 0.99231 | -0.0060129
209.54 | -0.72999 | 0.0042876 | -0.0012156 | 49.8561 | 49.1261 | -0.0201 | -0.00040318 | 49.4911 | -0.36499 | 49.6128 | 0.99204 | -0.0073162 | 0.99256 | -0.0073201
209.56 | -1.0168 | 0.0041012 | -0.0016446 | 49.8721 | 48.8553 | -0.0361 | -0.00072412 | 49.3637 | -0.50838 | 49.5332 | 0.98949 | -0.01019 | 0.99001 | -0.010196
209.58 | -1.3557 | 0.0041012 | -0.0020736 | 49.9739 | 48.6182 | -0.1379 | -0.0027661 | 49.2961 | -0.67784 | 49.522 | 0.98813 | -0.013587 | 0.98865 | -0.013594
209.6 | -1.825 | 0.0039147 | -0.0025741 | 49.9258 | 48.1008 | -0.0898 | -0.0018013 | 49.0133 | -0.91248 | 49.3175 | 0.98246 | -0.018291 | 0.98298 | -0.0183
209.62 | -1.9553 | 0.0035419 | -0.0028601 | 49.8643 | 47.909 | -0.0283 | -0.00056766 | 48.8866 | -0.97766 | 49.2125 | 0.97993 | -0.019597 | 0.98044 | -0.019607
209.64 | -2.1378 | 0.0033555 | -0.0031462 | 49.8309 | 47.6931 | 0.0051 | 0.0001023 | 48.762 | -1.0689 | 49.1183 | 0.97743 | -0.021426 | 0.97794 | -0.021437
209.66 | -2.6071 | 0.0031691 | -0.0035752 | 49.8136 | 47.2065 | 0.0224 | 0.00044932 | 48.5101 | -1.3035 | 48.9446 | 0.97238 | -0.026129 | 0.97288 | -0.026143
209.68 | -2.7635 | 0.0029827 | -0.0037182 | 49.733 | 46.9695 | 0.103 | 0.0020661 | 48.3512 | -1.3818 | 48.8118 | 0.96919 | -0.027697 | 0.9697 | -0.027712
209.7 | -2.7896 | 0.0027963 | -0.0040042 | 49.6762 | 46.8866 | 0.1598 | 0.0032054 | 48.2814 | -1.3948 | 48.7463 | 0.96779 | -0.027958 | 0.9683 | -0.027973
209.72 | -3.0242 | 0.0027963 | -0.0042187 | 49.6871 | 46.6629 | 0.1489 | 0.0029868 | 48.175 | -1.5121 | 48.679 | 0.96566 | -0.03031 | 0.96616 | -0.030326
209.74 | -2.9982 | 0.0026098 | -0.0043617 | 49.6281 | 46.6299 | 0.2079 | 0.0041702 | 48.129 | -1.4991 | 48.6287 | 0.96474 | -0.030049 | 0.96524 | -0.030065
209.76 | -3.1285 | 0.0026098 | -0.0045047 | 49.6462 | 46.5177 | 0.1898 | 0.0038072 | 48.0819 | -1.5643 | 48.6034 | 0.9638 | -0.031355 | 0.9643 | -0.031372
209.78 | -2.9199 | 0.0026098 | -0.0043617 | 49.5868 | 46.6669 | 0.2492 | 0.0049987 | 48.1268 | -1.46 | 48.6135 | 0.96469 | -0.029265 | 0.9652 | -0.02928
209.8 | -3.0242 | 0.0024234 | -0.0043617 | 49.5615 | 46.5373 | 0.2745 | 0.0055061 | 48.0494 | -1.5121 | 48.5534 | 0.96314 | -0.03031 | 0.96365 | -0.030326
209.82 | -2.8157 | 0.0024234 | -0.0040757 | 49.4908 | 46.6751 | 0.3452 | 0.0069243 | 48.083 | -1.4078 | 48.5522 | 0.96382 | -0.02822 | 0.96432 | -0.028235
209.84 | -2.4767 | 0.002237 | -0.0038612 | 49.3762 | 46.8995 | 0.4598 | 0.009223 | 48.1378 | -1.2384 | 48.5506 | 0.96492 | -0.024823 | 0.96542 | -0.024836
209.86 | -2.1378 | 0.0024234 | -0.0032892 | 49.2699 | 47.1321 | 0.5661 | 0.011355 | 48.201 | -1.0689 | 48.5573 | 0.96618 | -0.021426 | 0.96669 | -0.021437
209.88 | -2.0335 | 0.0024234 | -0.0032892 | 49.2368 | 47.2033 | 0.5992 | 0.012019 | 48.22 | -1.0168 | 48.559 | 0.96656 | -0.020381 | 0.96707 | -0.020392
209.9 | -1.9032 | 0.0024234 | -0.0028601 | 49.2468 | 47.3436 | 0.5892 | 0.011819 | 48.2952 | -0.95159 | 48.6124 | 0.96807 | -0.019074 | 0.96858 | -0.019084
209.92 | -1.5121 | 0.0024234 | -0.0022166 | 49.1055 | 47.5934 | 0.7305 | 0.014653 | 48.3494 | -0.75606 | 48.6015 | 0.96916 | -0.015155 | 0.96966 | -0.015163
209.94 | -1.2775 | 0.0026098 | -0.0017876 | 49.0574 | 47.7799 | 0.7786 | 0.015618 | 48.4187 | -0.63874 | 48.6316 | 0.97054 | -0.012803 | 0.97105 | -0.01281
209.96 | -1.0428 | 0.0027963 | -0.0010726 | 49.0009 | 47.9581 | 0.8351 | 0.016751 | 48.4795 | -0.52142 | 48.6533 | 0.97176 | -0.010452 | 0.97227 | -0.010457
209.98 | -0.31285 | 0.0027963 | -0.000429 | 48.8527 | 48.5398 | 0.9833 | 0.019724 | 48.6963 | -0.15643 | 48.7484 | 0.97611 | -0.0031355 | 0.97662 | -0.0031372
210 | -0.026071 | 0.0031691 | -0.00014301 | 48.8275 | 48.8014 | 1.0085 | 0.020229 | 48.8145 | -0.013035 | 48.8188 | 0.97848 | -0.000261 | 0.97899 | -0.000261
210.02 | 0.23464 | 0.0031691 | 0.00028601 | 48.843 | 49.0776 | 0.993 | 0.019918 | 48.9603 | 0.11732 | 48.9212 | 0.9814 | 0.0023516 | 0.98192 | 0.0023529
210.04 | 0.72999 | 0.0033555 | 0.00071504 | 48.8745 | 49.6045 | 0.9615 | 0.019287 | 49.2395 | 0.36499 | 49.1178 | 0.987 | 0.0073162 | 0.98751 | 0.0073201
210.06 | 1.0428 | 0.0035419 | 0.0015016 | 48.8419 | 49.8847 | 0.9941 | 0.01994 | 49.3633 | 0.52142 | 49.1895 | 0.98948 | 0.010452 | 0.99 | 0.010457
210.08 | 1.4078 | 0.0037283 | 0.0019306 | 48.8109 | 50.2187 | 1.0251 | 0.020562 | 49.5148 | 0.70392 | 49.2802 | 0.99252 | 0.01411 | 0.99304 | 0.014117
210.1 | 1.6685 | 0.0039147 | 0.0022166 | 48.8553 | 50.5238 | 0.9807 | 0.019672 | 49.6896 | 0.83427 | 49.4115 | 0.99602 | 0.016723 | 0.99654 | 0.016732
210.12 | 1.9553 | 0.0042876 | 0.0025026 | 48.9014 | 50.8567 | 0.9346 | 0.018747 | 49.8791 | 0.97766 | 49.5532 | 0.99982 | 0.019597 | 1.0003 | 0.019607
210.14 | 2.2942 | 0.0042876 | 0.0030747 | 48.8683 | 51.1625 | 0.9677 | 0.019411 | 50.0154 | 1.1471 | 49.633 | 1.0026 | 0.022994 | 1.0031 | 0.023006
210.16 | 2.4507 | 0.004474 | 0.0032892 | 48.946 | 51.3967 | 0.89 | 0.017852 | 50.1713 | 1.2253 | 49.7629 | 1.0057 | 0.024562 | 1.0062 | 0.024574
210.18 | 2.7896 | 0.0046604 | 0.0034322 | 48.965 | 51.7546 | 0.871 | 0.017471 | 50.3598 | 1.3948 | 49.8949 | 1.0095 | 0.027958 | 1.01 | 0.027973
210.2 | 2.6853 | 0.0048468 | 0.0034322 | 49.0833 | 51.7686 | 0.7527 | 0.015098 | 50.426 | 1.3427 | 49.9784 | 1.0108 | 0.026913 | 1.0113 | 0.026927
210.22 | 2.9982 | 0.0048468 | 0.0037182 | 49.1068 | 52.105 | 0.7292 | 0.0146 | 50.6059 | 1.4991 | 50.1062 | 1.0144 | 0.030049 | 1.0149 | 0.030065
210.24 | 3.0242 | 0.0050333 | 0.0040042 | 49.1104 | 52.1346 | 0.7256 | 0.014555 | 50.6225 | 1.5121 | 50.1185 | 1.0147 | 0.03031 | 1.0153 | 0.030326
210.26 | 3.0242 | 0.0052197 | 0.0039327 | 49.1455 | 52.1697 | 0.6905 | 0.0139 | 50.6576 | 1.5121 | 50.1536 | 1.0154 | 0.03031 | 1.016 | 0.030326
210.28 | 2.9982 | 0.0052197 | 0.0038612 | 49.1893 | 52.1875 | 0.6467 | 0.012972 | 50.6884 | 1.4991 | 50.1887 | 1.016 | 0.030049 | 1.0166 | 0.030065
210.3 | 3.0242 | 0.0054061 | 0.0038612 | 49.2699 | 52.2941 | 0.5661 | 0.011355 | 50.782 | 1.5121 | 50.278 | 1.0179 | 0.03031 | 1.0184 | 0.030326
210.32 | 2.7635 | 0.0054061 | 0.0035752 | 49.3479 | 52.1114 | 0.4881 | 0.0097907 | 50.7297 | 1.3818 | 50.2691 | 1.0169 | 0.027697 | 1.0174 | 0.027712
210.34 | 2.4767 | 0.0054061 | 0.0032892 | 49.3983 | 51.875 | 0.4377 | 0.0087797 | 50.6367 | 1.2384 | 50.2239 | 1.015 | 0.024823 | 1.0155 | 0.024836
210.36 | 2.2682 | 0.0054061 | 0.0031462 | 49.426 | 51.6942 | 0.41 | 0.0082241 | 50.5601 | 1.1341 | 50.1821 | 1.0135 | 0.022733 | 1.014 | 0.022744
210.38 | 1.851 | 0.0054061 | 0.0027886 | 49.4604 | 51.3114 | 0.3756 | 0.0075341 | 50.3859 | 0.92552 | 50.0774 | 1.01 | 0.018552 | 1.0105 | 0.018562
210.4 | 1.9032 | 0.0052197 | 0.0026456 | 49.4567 | 51.3599 | 0.3793 | 0.0076083 | 50.4083 | 0.95159 | 50.0911 | 1.0104 | 0.019074 | 1.011 | 0.019084
210.42 | 1.46 | 0.0052197 | 0.0019306 | 49.5936 | 51.0536 | 0.2424 | 0.0048623 | 50.3236 | 0.72999 | 50.0803 | 1.0087 | 0.014632 | 1.0093 | 0.01464
210.44 | 1.0428 | 0.0052197 | 0.0015731 | 49.6714 | 50.7142 | 0.1646 | 0.0033017 | 50.1928 | 0.52142 | 50.019 | 1.0061 | 0.010452 | 1.0066 | 0.010457
210.46 | 0.8082 | 0.0052197 | 0.0011441 | 49.7255 | 50.5337 | 0.1105 | 0.0022165 | 50.1296 | 0.4041 | 49.9949 | 1.0048 | 0.0081001 | 1.0054 | 0.0081044
210.48 | 0.39106 | 0.0052197 | 0.00071504 | 49.8267 | 50.2178 | 0.0093 | 0.00018655 | 50.0222 | 0.19553 | 49.9571 | 1.0027 | 0.0039194 | 1.0032 | 0.0039215
210.5 | 0.052142 | 0.0050333 | 0.00014301 | 49.9258 | 49.9779 | -0.0898 | -0.0018013 | 49.9519 | 0.026071 | 49.9432 | 1.0013 | 0.000523 | 1.0018 | 0.000523
210.52 | -0.28678 | 0.0048468 | -0.00050053 | 50.0064 | 49.7196 | -0.1704 | -0.003418 | 49.863 | -0.14339 | 49.9108 | 0.9995 | -0.0028742 | 1 | -0.0028757
210.54 | -0.9907 | 0.004474 | -0.0010726 | 50.0337 | 49.043 | -0.1977 | -0.0039656 | 49.5384 | -0.49535 | 49.7035 | 0.99299 | -0.0099292 | 0.99351 | -0.0099344
210.56 | -1.0428 | 0.0042876 | -0.0015016 | 49.9474 | 48.9046 | -0.1114 | -0.0022346 | 49.426 | -0.52142 | 49.5998 | 0.99074 | -0.010452 | 0.99125 | -0.010457
210.58 | -1.46 | 0.0042876 | -0.0020736 | 49.9788 | 48.5188 | -0.1428 | -0.0028644 | 49.2488 | -0.72999 | 49.4921 | 0.98718 | -0.014632 | 0.9877 | -0.01464
210.6 | -1.9032 | 0.0039147 | -0.0027171 | 50.004 | 48.1008 | -0.168 | -0.0033699 | 49.0524 | -0.95159 | 49.3696 | 0.98325 | -0.019074 | 0.98376 | -0.019084
210.62 | -2.0075 | 0.0037283 | -0.0028601 | 49.9598 | 47.9523 | -0.1238 | -0.0024833 | 48.9561 | -1.0037 | 49.2906 | 0.98132 | -0.02012 | 0.98183 | -0.02013
210.64 | -2.0335 | 0.0035419 | -0.0031462 | 49.8962 | 47.8627 | -0.0602 | -0.0012075 | 48.8794 | -1.0168 | 49.2184 | 0.97978 | -0.020381 | 0.98029 | -0.020392
210.66 | -2.2421 | 0.0033555 | -0.0034322 | 49.874 | 47.6319 | -0.038 | -0.00076223 | 48.7529 | -1.1211 | 49.1266 | 0.97725 | -0.022471 | 0.97776 | -0.022483
210.68 | -2.8678 | 0.0033555 | -0.0040042 | 49.916 | 47.0482 | -0.08 | -0.0016047 | 48.4821 | -1.4339 | 48.9601 | 0.97182 | -0.028742 | 0.97232 | -0.028757
210.7 | -2.8939 | 0.0029827 | -0.0041472 | 49.8439 | 46.95 | -0.0079 | -0.00015846 | 48.397 | -1.4469 | 48.8793 | 0.97011 | -0.029004 | 0.97062 | -0.029019
210.72 | -2.946 | 0.0029827 | -0.0042187 | 49.7828 | 46.8368 | 0.0532 | 0.0010671 | 48.3098 | -1.473 | 48.8008 | 0.96836 | -0.029526 | 0.96887 | -0.029542
210.74 | -2.9982 | 0.0027963 | -0.0042902 | 49.7483 | 46.7501 | 0.0877 | 0.0017592 | 48.2492 | -1.4991 | 48.7489 | 0.96715 | -0.030049 | 0.96765 | -0.030065
210.76 | -2.8939 | 0.0026098 | -0.0043617 | 49.7132 | 46.8193 | 0.1228 | 0.0024632 | 48.2663 | -1.4469 | 48.7486 | 0.96749 | -0.029004 | 0.968 | -0.029019
210.78 | -2.946 | 0.0026098 | -0.0043617 | 49.6942 | 46.7482 | 0.1418 | 0.0028443 | 48.2212 | -1.473 | 48.7122 | 0.96659 | -0.029526 | 0.96709 | -0.029542
210.8 | -2.8417 | 0.0026098 | -0.0042187 | 49.6231 | 46.7814 | 0.2129 | 0.0042705 | 48.2022 | -1.4209 | 48.6759 | 0.96621 | -0.028481 | 0.96671 | -0.028496
210.82 | -2.7896 | 0.0024234 | -0.0042187 | 49.5991 | 46.8095 | 0.2369 | 0.0047519 | 48.2043 | -1.3948 | 48.6692 | 0.96625 | -0.027958 | 0.96675 | -0.027973
210.84 | -2.7114 | 0.0024234 | -0.0039327 | 49.5331 | 46.8217 | 0.3029 | 0.0060758 | 48.1774 | -1.3557 | 48.6293 | 0.96571 | -0.027175 | 0.96621 | -0.027189
210.86 | -2.4767 | 0.0024234 | -0.0033607 | 49.45 | 46.9733 | 0.386 | 0.0077427 | 48.2116 | -1.2384 | 48.6244 | 0.96639 | -0.024823 | 0.9669 | -0.024836
210.88 | -2.0075 | 0.0024234 | -0.0028601 | 49.3785 | 47.371 | 0.4575 | 0.0091769 | 48.3748 | -1.0037 | 48.7093 | 0.96966 | -0.02012 | 0.97017 | -0.02013
210.9 | -1.7468 | 0.0024234 | -0.0027886 | 49.3434 | 47.5966 | 0.4926 | 0.009881 | 48.47 | -0.87338 | 48.7611 | 0.97157 | -0.017507 | 0.97208 | -0.017516
210.92 | -1.5643 | 0.0024234 | -0.0025741 | 49.2774 | 47.7131 | 0.5586 | 0.011205 | 48.4953 | -0.78213 | 48.756 | 0.97208 | -0.015678 | 0.97259 | -0.015686
210.94 | -1.1732 | 0.0026098 | -0.0019306 | 49.1795 | 48.0063 | 0.6565 | 0.013169 | 48.5929 | -0.5866 | 48.7884 | 0.97404 | -0.011758 | 0.97455 | -0.011764
210.96 | -0.72999 | 0.0026098 | -0.0012156 | 49.0932 | 48.3632 | 0.7428 | 0.0149 | 48.7282 | -0.36499 | 48.8499 | 0.97675 | -0.0073162 | 0.97726 | -0.0073201
210.98 | -0.39106 | 0.0027963 | -0.00064353 | 49.0248 | 48.6337 | 0.8112 | 0.016272 | 48.8293 | -0.19553 | 48.8944 | 0.97878 | -0.0039194 | 0.97929 | -0.0039215
211 | -0.026071 | 0.0027963 | -0.00014301 | 48.9373 | 48.9112 | 0.8987 | 0.018027 | 48.9243 | -0.013035 | 48.9286 | 0.98068 | -0.00026129 | 0.98119 | -0.00026143
211.02 | 0.41714 | 0.0029827 | 0.00042902 | 48.8295 | 49.2466 | 1.0065 | 0.020189 | 49.0381 | 0.20857 | 48.9685 | 0.98296 | 0.0041807 | 0.98347 | 0.0041829
211.04 | 0.88641 | 0.0031691 | 0.00085804 | 48.8117 | 49.6981 | 1.0243 | 0.020546 | 49.2549 | 0.44321 | 49.1072 | 0.98731 | 0.008884 | 0.98782 | 0.0088886
211.06 | 0.93855 | 0.0031691 | 0.0011441 | 48.843 | 49.7816 | 0.993 | 0.019918 | 49.3123 | 0.46928 | 49.1559 | 0.98846 | 0.0094066 | 0.98897 | 0.0094115
211.08 | 1.4339 | 0.0037283 | 0.0017876 | 48.801 | 50.2349 | 1.035 | 0.020761 | 49.518 | 0.71695 | 49.279 | 0.99258 | 0.014371 | 0.9931 | 0.014379
211.1 | 1.7468 | 0.0039147 | 0.0022166 | 48.9022 | 50.649 | 0.9338 | 0.018731 | 49.7756 | 0.87338 | 49.4845 | 0.99774 | 0.017507 | 0.99827 | 0.017516
211.12 | 2.0075 | 0.0041012 | 0.0023596 | 49.0341 | 51.0416 | 0.8019 | 0.016085 | 50.0378 | 1.0037 | 49.7033 | 1.003 | 0.02012 | 1.0035 | 0.02013
211.14 | 2.1639 | 0.0042876 | 0.0027886 | 49.053 | 51.2169 | 0.783 | 0.015706 | 50.1349 | 1.0819 | 49.7743 | 1.0049 | 0.021687 | 1.0055 | 0.021699
211.16 | 2.4767 | 0.004474 | 0.0032177 | 49.1128 | 51.5895 | 0.7232 | 0.014507 | 50.3512 | 1.2384 | 49.9384 | 1.0093 | 0.024823 | 1.0098 | 0.024836
211.18 | 2.6592 | 0.0048468 | 0.0034322 | 49.1819 | 51.8411 | 0.6541 | 0.01312 | 50.5115 | 1.3296 | 50.0683 | 1.0125 | 0.026652 | 1.013 | 0.026666
211.2 | 2.7896 | 0.0050333 | 0.0035752 | 49.2195 | 52.0091 | 0.6165 | 0.012366 | 50.6143 | 1.3948 | 50.1494 | 1.0146 | 0.027958 | 1.0151 | 0.027973
211.22 | 2.8417 | 0.0050333 | 0.0038612 | 49.2657 | 52.1074 | 0.5703 | 0.01144 | 50.6866 | 1.4209 | 50.2129 | 1.016 | 0.028481 | 1.0165 | 0.028496
211.24 | 2.8157 | 0.0052197 | 0.0040042 | 49.3441 | 52.1598 | 0.4919 | 0.0098669 | 50.7519 | 1.4078 | 50.2827 | 1.0173 | 0.02822 | 1.0178 | 0.028235
211.26 | 3.0242 | 0.0052197 | 0.0038612 | 49.3612 | 52.3854 | 0.4748 | 0.0095239 | 50.8733 | 1.5121 | 50.3693 | 1.0197 | 0.03031 | 1.0203 | 0.030326
211.28 | 2.8939 | 0.0052197 | 0.0038612 | 49.3404 | 52.2343 | 0.4956 | 0.0099412 | 50.7873 | 1.4469 | 50.305 | 1.018 | 0.029004 | 1.0186 | 0.029019
211.3 | 2.8157 | 0.0052197 | 0.0038612 | 49.3777 | 52.1934 | 0.4583 | 0.009193 | 50.7855 | 1.4078 | 50.3163 | 1.018 | 0.02822 | 1.0185 | 0.028235
211.32 | 2.8417 | 0.0054061 | 0.0037182 | 49.3612 | 52.2029 | 0.4748 | 0.0095239 | 50.7821 | 1.4209 | 50.3084 | 1.0179 | 0.028481 | 1.0185 | 0.028496
211.34 | 2.6332 | 0.0054061 | 0.0035037 | 49.4493 | 52.0825 | 0.3867 | 0.0077567 | 50.7659 | 1.3166 | 50.327 | 1.0176 | 0.026391 | 1.0181 | 0.026404
211.36 | 2.3725 | 0.0052197 | 0.0031462 | 49.4993 | 51.8718 | 0.3367 | 0.0067538 | 50.6855 | 1.1862 | 50.2901 | 1.016 | 0.023778 | 1.0165 | 0.02379
211.38 | 2.1117 | 0.0052197 | 0.0027886 | 49.5185 | 51.6302 | 0.3175 | 0.0063687 | 50.5744 | 1.0559 | 50.2224 | 1.0138 | 0.021165 | 1.0143 | 0.021176
211.4 | 1.7207 | 0.0052197 | 0.0024311 | 49.6189 | 51.3396 | 0.2171 | 0.0043548 | 50.4792 | 0.86034 | 50.1925 | 1.0118 | 0.017245 | 1.0124 | 0.017254
211.42 | 1.3557 | 0.0052197 | 0.0019306 | 49.6917 | 51.0474 | 0.1443 | 0.0028945 | 50.3695 | 0.67784 | 50.1436 | 1.0096 | 0.013587 | 1.0102 | 0.013594
211.44 | 1.1471 | 0.0052197 | 0.0015016 | 49.7693 | 50.9164 | 0.0667 | 0.0013379 | 50.3429 | 0.57356 | 50.1517 | 1.0091 | 0.011497 | 1.0096 | 0.011503
211.46 | 0.78213 | 0.0052197 | 0.0011441 | 49.7729 | 50.555 | 0.0631 | 0.0012657 | 50.164 | 0.39106 | 50.0336 | 1.0055 | 0.0078388 | 1.0061 | 0.0078429
211.48 | 0.44321 | 0.0050333 | 0.00071504 | 49.8376 | 50.2808 | -0.0016 | -3.2094e-05 | 50.0592 | 0.2216 | 49.9853 | 1.0034 | 0.004442 | 1.004 | 0.0044443
211.5 | -0.026071 | 0.0050333 | 0.000143 | 49.9796 | 49.9535 | -0.1436 | -0.0028804 | 49.9666 | -0.013035 | 49.9709 | 1.0016 | -0.00026129 | 1.0021 | -0.00026143
211.52 | -0.44321 | 0.0048468 | -0.00057203 | 50.0361 | 49.5929 | -0.2001 | -0.0040138 | 49.8145 | -0.2216 | 49.8884 | 0.99852 | -0.004442 | 0.99905 | -0.0044443
211.54 | -0.70392 | 0.004474 | -0.0010726 | 50.0866 | 49.3827 | -0.2506 | -0.0050267 | 49.7346 | -0.35196 | 49.852 | 0.99692 | -0.0070549 | 0.99744 | -0.0070586
211.56 | -0.78213 | 0.0042876 | -0.0015016 | 50.0373 | 49.2552 | -0.2013 | -0.0040378 | 49.6462 | -0.39106 | 49.7766 | 0.99515 | -0.0078388 | 0.99567 | -0.0078429
211.58 | -1.4078 | 0.0041012 | -0.00207 | 50.0355 | 48.6277 | -0.1995 | -0.0040017 | 49.3316 | -0.70392 | 49.5662 | 0.98884 | -0.01411 | 0.98936 | -0.014117
211.6 | -1.7989 | 0.0037283 | -0.0025741 | 49.9586 | 48.1597 | -0.1226 | -0.0024592 | 49.0592 | -0.89945 | 49.359 | 0.98338 | -0.018029 | 0.9839 | -0.018039
211.62 | -2.0075 | 0.0037283 | -0.0028601 | 49.8679 | 47.8604 | -0.0319 | -0.00063988 | 48.8642 | -1.0037 | 49.1987 | 0.97947 | -0.02012 | 0.97999 | -0.02013
211.64 | -2.2421 | 0.0033555 | -0.0032892 | 49.863 | 47.6209 | -0.027 | -0.00054159 | 48.7419 | -1.1211 | 49.1156 | 0.97702 | -0.022471 | 0.97754 | -0.022483
211.66 | -2.4507 | 0.0031691 | -0.0035752 | 49.8672 | 47.4165 | -0.0312 | -0.00062584 | 48.6419 | -1.2253 | 49.0503 | 0.97502 | -0.024562 | 0.97553 | -0.024574
211.68 | -2.6592 | 0.0029827 | -0.0038612 | 49.8111 | 47.1519 | 0.0249 | 0.00049947 | 48.4815 | -1.3296 | 48.9247 | 0.9718 | -0.026652 | 0.97231 | -0.026666
211.7 | -2.6071 | 0.0029827 | -0.0038612 | 49.7528 | 47.1457 | 0.0832 | 0.0016689 | 48.4493 | -1.3035 | 48.8838 | 0.97116 | -0.026129 | 0.97167 | -0.026143
211.72 | -2.9982 | 0.0027963 | -0.0043617 | 49.757 | 46.7588 | 0.079 | 0.0015846 | 48.2579 | -1.4991 | 48.7576 | 0.96732 | -0.030049 | 0.96783 | -0.030065
211.74 | -2.8939 | 0.0027963 | -0.0043617 | 49.72 | 46.8261 | 0.116 | 0.0023268 | 48.2731 | -1.4469 | 48.7554 | 0.96763 | -0.029004 | 0.96813 | -0.029019
211.76 | -2.9982 | 0.0026098 | -0.0045047 | 49.7132 | 46.715 | 0.1228 | 0.0024632 | 48.2141 | -1.4991 | 48.7138 | 0.96644 | -0.030049 | 0.96695 | -0.030065
211.78 | -2.946 | 0.0026098 | -0.0043617 | 49.6528 | 46.7068 | 0.1832 | 0.0036748 | 48.1798 | -1.473 | 48.6708 | 0.96576 | -0.029526 | 0.96626 | -0.029542
211.8 | -2.7114 | 0.0026098 | -0.0043617 | 49.6024 | 46.891 | 0.2336 | 0.0046857 | 48.2467 | -1.3557 | 48.6986 | 0.9671 | -0.027175 | 0.9676 | -0.027189
211.82 | -2.7374 | 0.0026098 | -0.0043617 | 49.5624 | 46.825 | 0.2736 | 0.0054881 | 48.1937 | -1.3687 | 48.6499 | 0.96603 | -0.027436 | 0.96654 | -0.02745
211.84 | -2.8417 | 0.0026098 | -0.0042187 | 49.6547 | 46.813 | 0.1813 | 0.0036367 | 48.2338 | -1.4209 | 48.7075 | 0.96684 | -0.028481 | 0.96735 | -0.028496
211.86 | -2.4246 | 0.0026098 | -0.0034322 | 49.4642 | 47.0396 | 0.3718 | 0.0074579 | 48.2519 | -1.2123 | 48.656 | 0.9672 | -0.0243 | 0.96771 | -0.024313
211.88 | -2.1639 | 0.0026098 | -0.0028601 | 49.3951 | 47.2312 | 0.4409 | 0.0088439 | 48.3132 | -1.0819 | 48.6738 | 0.96843 | -0.021687 | 0.96894 | -0.021699
211.9 | -1.825 | 0.0026098 | -0.0024311 | 49.3392 | 47.5142 | 0.4968 | 0.0099652 | 48.4267 | -0.91248 | 48.7309 | 0.97071 | -0.018291 | 0.97121 | -0.0183
211.92 | -1.6164 | 0.0027963 | -0.0019306 | 49.2362 | 47.6198 | 0.5998 | 0.012031 | 48.428 | -0.8082 | 48.6974 | 0.97073 | -0.0162 | 0.97124 | -0.016209
211.94 | -1.1471 | 0.0027963 | -0.0013586 | 49.108 | 47.9609 | 0.728 | 0.014603 | 48.5344 | -0.57356 | 48.7256 | 0.97287 | -0.011497 | 0.97337 | -0.011503
211.96 | -0.65177 | 0.0029827 | -0.00085804 | 49.1091 | 48.4573 | 0.7269 | 0.014581 | 48.7832 | -0.32589 | 48.8918 | 0.97785 | -0.0065324 | 0.97836 | -0.0065358
211.98 | -0.41714 | 0.0031691 | -0.00042902 | 49.0274 | 48.6103 | 0.8086 | 0.01622 | 48.8188 | -0.20857 | 48.8884 | 0.97857 | -0.0041807 | 0.97908 | -0.0041829
212 | 0 | 0.0031691 | -0.00014301 | 48.9935 | 48.9935 | 0.8425 | 0.0169 | 48.9935 | 0 | 48.9935 | 0.98207 | 0 | 0.98258 | 0
212.02 | 0.23464 | 0.0033555 | 0.00042902 | 49.0038 | 49.2384 | 0.8322 | 0.016693 | 49.1211 | 0.11732 | 49.082 | 0.98463 | 0.0023516 | 0.98514 | 0.0023529
212.04 | 0.70392 | 0.0037283 | 0.0011441 | 48.904 | 49.6079 | 0.932 | 0.018695 | 49.256 | 0.35196 | 49.1386 | 0.98733 | 0.0070549 | 0.98784 | 0.0070586
212.06 | 1.0689 | 0.0037283 | 0.0016446 | 48.9761 | 50.045 | 0.8599 | 0.017249 | 49.5106 | 0.53445 | 49.3324 | 0.99243 | 0.010713 | 0.99295 | 0.010719
212.08 | 1.3035 | 0.0041012 | 0.0017876 | 49.0253 | 50.3288 | 0.8107 | 0.016262 | 49.6771 | 0.65177 | 49.4598 | 0.99577 | 0.013065 | 0.99629 | 0.013072
212.1 | 1.6425 | 0.0042876 | 0.0023596 | 49.0291 | 50.6716 | 0.8069 | 0.0162 | 49.8503 | 0.82123 | 49.5766 | 0.99924 | 0.016462 | 0.99976 | 0.01647
212.12 | 2.0075 | 0.004474 | 0.0027886 | 49.0684 | 51.0759 | 0.7676 | 0.0154 | 50.0721 | 1.0037 | 49.7376 | 1.0037 | 0.02012 | 1.0042 | 0.02013
212.14 | 2.3985 | 0.0046604 | 0.0031462 | 49.0989 | 51.4974 | 0.7371 | 0.0148 | 50.2982 | 1.1993 | 49.8984 | 1.0082 | 0.024039 | 1.0087 | 0.024052
212.16 | 2.4507 | 0.0048468 | 0.0033607 | 49.15 | 51.6007 | 0.686 | 0.01376 | 50.3753 | 1.2253 | 49.9669 | 1.0098 | 0.024562 | 1.0103 | 0.024574
212.18 | 2.6071 | 0.0050333 | 0.0035037 | 49.1795 | 51.7866 | 0.6565 | 0.013169 | 50.483 | 1.3035 | 50.0485 | 1.0119 | 0.026129 | 1.0125 | 0.026143
212.2 | 2.8157 | 0.0050333 | 0.0038612 | 49.1962 | 52.0119 | 0.6398 | 0.012834 | 50.604 | 1.4078 | 50.1348 | 1.0143 | 0.02822 | 1.0149 | 0.028235
212.22 | 2.9721 | 0.0052197 | 0.0040042 | 49.2566 | 52.2287 | 0.5794 | 0.011622 | 50.7426 | 1.486 | 50.2473 | 1.0171 | 0.029788 | 1.0177 | 0.029803
212.24 | 3.1024 | 0.0054061 | 0.0040042 | 49.3612 | 52.4636 | 0.4748 | 0.0095239 | 50.9124 | 1.5512 | 50.3953 | 1.0205 | 0.031094 | 1.0211 | 0.03111
212.26 | 3.0503 | 0.0054061 | 0.0039327 | 49.3951 | 52.4454 | 0.4409 | 0.0088439 | 50.9203 | 1.5252 | 50.4119 | 1.0207 | 0.030571 | 1.0212 | 0.030587
212.28 | 2.9982 | 0.0054061 | 0.0038612 | 49.421 | 52.4192 | 0.415 | 0.0083244 | 50.9201 | 1.4991 | 50.4204 | 1.0207 | 0.030049 | 1.0212 | 0.030065
212.3 | 2.7896 | 0.0054061 | 0.0037897 | 49.4272 | 52.2168 | 0.4088 | 0.0082 | 50.822 | 1.3948 | 50.3571 | 1.0187 | 0.027958 | 1.0193 | 0.027973
212.32 | 2.6853 | 0.0054061 | 0.0035752 | 49.4347 | 52.12 | 0.4013 | 0.0080496 | 50.7774 | 1.3427 | 50.3298 | 1.0178 | 0.026913 | 1.0184 | 0.026927
212.34 | 2.555 | 0.0054061 | 0.0034322 | 49.4908 | 52.0458 | 0.3452 | 0.0069243 | 50.7683 | 1.2775 | 50.3425 | 1.0176 | 0.025607 | 1.0182 | 0.02562
212.36 | 2.0857 | 0.0055925 | 0.0030032 | 49.5308 | 51.6165 | 0.3052 | 0.006122 | 50.5736 | 1.0428 | 50.226 | 1.0137 | 0.020904 | 1.0143 | 0.020914
212.38 | 2.2421 | 0.0055925 | 0.0029316 | 49.5036 | 51.7457 | 0.3324 | 0.0066676 | 50.6247 | 1.1211 | 50.251 | 1.0148 | 0.022471 | 1.0153 | 0.022483
212.4 | 1.9553 | 0.0055925 | 0.0025026 | 49.6411 | 51.5964 | 0.1949 | 0.0039095 | 50.6188 | 0.97766 | 50.2929 | 1.0146 | 0.019597 | 1.0152 | 0.019607
212.42 | 1.486 | 0.0054061 | 0.0020021 | 49.7252 | 51.2112 | 0.1108 | 0.0022225 | 50.4682 | 0.74302 | 50.2205 | 1.0116 | 0.014894 | 1.0122 | 0.014902
212.44 | 1.1211 | 0.0054061 | 0.0016446 | 49.7928 | 50.9139 | 0.0432 | 0.00086654 | 50.3533 | 0.56053 | 50.1665 | 1.0093 | 0.011236 | 1.0099 | 0.011242
212.46 | 0.83427 | 0.0052197 | 0.0010011 | 49.8574 | 50.6917 | -0.0214 | -0.00042926 | 50.2745 | 0.41714 | 50.1355 | 1.0077 | 0.0083614 | 1.0083 | 0.0083658
212.48 | 0.36499 | 0.0052197 | 0.00064353 | 49.9036 | 50.2686 | -0.0676 | -0.001356 | 50.0861 | 0.1825 | 50.0253 | 1.004 | 0.0036581 | 1.0045 | 0.00366
212.5 | 0.052142 | 0.0052197 | 0.00028601 | 49.9271 | 49.9792 | -0.0911 | -0.0018274 | 49.9532 | 0.026071 | 49.9445 | 1.0013 | 0.00052259 | 1.0018 | 0.00052286
212.52 | -0.31285 | 0.0048468 | -0.00042902 | 50.0096 | 49.6967 | -0.1736 | -0.0034822 | 49.8532 | -0.15643 | 49.9053 | 0.9993 | -0.0031355 | 0.99982 | -0.0031372
212.54 | -0.83427 | 0.004474 | -0.00092955 | 50.0234 | 49.1891 | -0.1874 | -0.003759 | 49.6063 | -0.41714 | 49.7453 | 0.99435 | -0.0083614 | 0.99487 | -0.0083658
212.56 | -0.9907 | 0.0042876 | -0.0013586 | 49.9562 | 48.9655 | -0.1202 | -0.0024111 | 49.4609 | -0.49535 | 49.626 | 0.99144 | -0.0099292 | 0.99195 | -0.0099344
212.58 | -1.2514 | 0.0042876 | -0.0018591 | 49.9111 | 48.6597 | -0.0751 | -0.0015064 | 49.2854 | -0.6257 | 49.494 | 0.98792 | -0.012542 | 0.98843 | -0.012549
212.6 | -1.7728 | 0.0039147 | -0.0024311 | 49.9024 | 48.1296 | -0.0664 | -0.0013319 | 49.016 | -0.88641 | 49.3115 | 0.98252 | -0.017768 | 0.98303 | -0.017777
212.62 | -2.1378 | 0.0039147 | -0.0028601 | 49.8913 | 47.7535 | -0.0553 | -0.0011093 | 48.8224 | -1.0689 | 49.1787 | 0.97864 | -0.021426 | 0.97915 | -0.021437
212.64 | -2.1117 | 0.0035419 | -0.0030747 | 49.8057 | 47.694 | 0.0303 | 0.00060778 | 48.7498 | -1.0559 | 49.1018 | 0.97718 | -0.021165 | 0.97769 | -0.021176
212.66 | -2.3725 | 0.0033555 | -0.0034322 | 49.8045 | 47.432 | 0.0315 | 0.00063185 | 48.6183 | -1.1862 | 49.0137 | 0.97455 | -0.023778 | 0.97506 | -0.02379
212.68 | -2.6592 | 0.0031691 | -0.0038612 | 49.8354 | 47.1762 | 0.0006 | 1.2035e-05 | 48.5058 | -1.3296 | 48.949 | 0.97229 | -0.026652 | 0.9728 | -0.026666
212.7 | -2.9721 | 0.0031691 | -0.0041472 | 49.731 | 46.7589 | 0.105 | 0.0021062 | 48.245 | -1.486 | 48.7403 | 0.96706 | -0.029788 | 0.96757 | -0.029803
212.72 | -3.0242 | 0.0029827 | -0.0040042 | 49.7297 | 46.7055 | 0.1063 | 0.0021323 | 48.2176 | -1.5121 | 48.7216 | 0.96651 | -0.03031 | 0.96702 | -0.030326
212.74 | -2.946 | 0.0029827 | -0.0040042 | 49.6804 | 46.7344 | 0.1556 | 0.0031212 | 48.2074 | -1.473 | 48.6984 | 0.96631 | -0.029526 | 0.96681 | -0.029542
212.76 | -3.2067 | 0.0027963 | -0.0042187 | 49.7354 | 46.5287 | 0.1006 | 0.0020179 | 48.132 | -1.6034 | 48.6665 | 0.9648 | -0.032139 | 0.9653 | -0.032156
212.78 | -2.8157 | 0.0027963 | -0.0040757 | 49.6367 | 46.821 | 0.1993 | 0.0039977 | 48.2289 | -1.4078 | 48.6981 | 0.96674 | -0.02822 | 0.96725 | -0.028235
212.8 | -2.8417 | 0.0027963 | -0.0040042 | 49.5955 | 46.7538 | 0.2405 | 0.0048241 | 48.1746 | -1.4209 | 48.6483 | 0.96565 | -0.028481 | 0.96616 | -0.028496
212.82 | -2.7114 | 0.0027963 | -0.0038612 | 49.5722 | 46.8608 | 0.2638 | 0.0052915 | 48.2165 | -1.3557 | 48.6684 | 0.96649 | -0.027175 | 0.967 | -0.027189
212.84 | -2.5289 | 0.0026098 | -0.0037182 | 49.5185 | 46.9896 | 0.3175 | 0.0063687 | 48.2541 | -1.2644 | 48.6755 | 0.96725 | -0.025346 | 0.96775 | -0.025359
212.86 | -2.3203 | 0.0026098 | -0.0034322 | 49.4363 | 47.116 | 0.3997 | 0.0080175 | 48.2761 | -1.1602 | 48.6629 | 0.96769 | -0.023255 | 0.96819 | -0.023267
212.88 | -2.0857 | 0.0026098 | -0.0030032 | 49.368 | 47.2823 | 0.468 | 0.00939 | 48.3252 | -1.0428 | 48.6728 | 0.96867 | -0.020904 | 0.96918 | -0.020914
212.9 | -1.825 | 0.0027963 | -0.0025026 | 49.3125 | 47.4875 | 0.5235 | 0.010501 | 48.4 | -0.91248 | 48.7042 | 0.97017 | -0.018291 | 0.97068 | -0.0183
212.92 | -1.46 | 0.0027963 | -0.0017876 | 49.1716 | 47.7116 | 0.6644 | 0.013327 | 48.4416 | -0.72999 | 48.6849 | 0.971 | -0.014632 | 0.97151 | -0.01464
212.94 | -1.1993 | 0.0029827 | -0.0014301 | 49.1314 | 47.9321 | 0.7046 | 0.014133 | 48.5318 | -0.59963 | 48.7316 | 0.97281 | -0.01202 | 0.97332 | -0.012026
212.96 | -0.70392 | 0.0031691 | -0.0010726 | 49.1013 | 48.3974 | 0.7347 | 0.014737 | 48.7493 | -0.35196 | 48.8667 | 0.97717 | -0.0070549 | 0.97768 | -0.0070586
212.98 | -0.36499 | 0.0031691 | -0.00071504 | 49.0353 | 48.6703 | 0.8007 | 0.016061 | 48.8528 | -0.1825 | 48.9136 | 0.97925 | -0.0036581 | 0.97976 | -0.00366
213 | -0.026071 | 0.0035419 | 0 | 48.967 | 48.9409 | 0.869 | 0.0174 | 48.954 | -0.013035 | 48.9583 | 0.98127 | -0.000261 | 0.98179 | -0.000261
213.02 | 0.23464 | 0.0037283 | 0.00071504 | 48.944 | 49.1786 | 0.892 | 0.017892 | 49.0613 | 0.11732 | 49.0222 | 0.98343 | 0.0023516 | 0.98394 | 0.0023529
213.04 | 0.78213 | 0.0039147 | 0.0011441 | 49.005 | 49.7871 | 0.831 | 0.016669 | 49.3961 | 0.39106 | 49.2657 | 0.99014 | 0.0078388 | 0.99065 | 0.0078429
213.06 | 1.0168 | 0.0039147 | 0.0015016 | 49.0088 | 50.0256 | 0.8272 | 0.016593 | 49.5172 | 0.50838 | 49.3477 | 0.99256 | 0.01019 | 0.99308 | 0.010196
213.08 | 1.3035 | 0.0041012 | 0.0019306 | 48.9959 | 50.2994 | 0.8401 | 0.016851 | 49.6477 | 0.65177 | 49.4304 | 0.99518 | 0.013065 | 0.9957 | 0.013072
213.1 | 1.851 | 0.0042876 | 0.0025026 | 48.9533 | 50.8043 | 0.8827 | 0.017706 | 49.8788 | 0.92552 | 49.5703 | 0.99981 | 0.018552 | 1.0003 | 0.018562
213.12 | 2.0857 | 0.0046604 | 0.0027886 | 49.0162 | 51.1019 | 0.8198 | 0.016444 | 50.059 | 1.0428 | 49.7114 | 1.0034 | 0.020904 | 1.004 | 0.020914
213.14 | 2.2942 | 0.0046604 | 0.0029316 | 49.0884 | 51.3826 | 0.7476 | 0.014996 | 50.2355 | 1.1471 | 49.8531 | 1.007 | 0.022994 | 1.0075 | 0.023006
213.16 | 2.581 | 0.0048468 | 0.0031462 | 49.0574 | 51.6384 | 0.7786 | 0.015618 | 50.3479 | 1.2905 | 49.9177 | 1.0092 | 0.025868 | 1.0097 | 0.025882
213.18 | 2.7114 | 0.0048468 | 0.0035752 | 49.0242 | 51.7356 | 0.8118 | 0.016284 | 50.3799 | 1.3557 | 49.928 | 1.0099 | 0.027175 | 1.0104 | 0.027189
213.2 | 2.7114 | 0.0050333 | 0.0037182 | 49.0488 | 51.7602 | 0.7872 | 0.01579 | 50.4045 | 1.3557 | 49.9526 | 1.0104 | 0.027175 | 1.0109 | 0.027189
213.22 | 3.0503 | 0.0054061 | 0.0040042 | 49.084 | 52.1343 | 0.752 | 0.015084 | 50.6092 | 1.5252 | 50.1008 | 1.0145 | 0.030571 | 1.015 | 0.030587
213.24 | 3.1024 | 0.0055925 | 0.0040042 | 49.1887 | 52.2911 | 0.6473 | 0.012984 | 50.7399 | 1.5512 | 50.2228 | 1.0171 | 0.031094 | 1.0176 | 0.03111
213.26 | 3.0242 | 0.0055925 | 0.0039327 | 49.2632 | 52.2874 | 0.5728 | 0.01149 | 50.7753 | 1.5121 | 50.2713 | 1.0178 | 0.03031 | 1.0183 | 0.030326
213.28 | 2.946 | 0.0057789 | 0.0040042 | 49.3293 | 52.2753 | 0.5067 | 0.010164 | 50.8023 | 1.473 | 50.3113 | 1.0183 | 0.029526 | 1.0189 | 0.029542
213.3 | 2.8157 | 0.0057789 | 0.0040757 | 49.3533 | 52.169 | 0.4827 | 0.0096824 | 50.7611 | 1.4078 | 50.2919 | 1.0175 | 0.02822 | 1.018 | 0.028235
213.32 | 2.7374 | 0.0059653 | 0.0040042 | 49.4119 | 52.1493 | 0.4241 | 0.00851 | 50.7806 | 1.3687 | 50.3244 | 1.0179 | 0.027436 | 1.0184 | 0.02745
213.34 | 2.581 | 0.0059653 | 0.0037182 | 49.5129 | 52.0939 | 0.3231 | 0.006481 | 50.8034 | 1.2905 | 50.3732 | 1.0183 | 0.025868 | 1.0189 | 0.025882
213.36 | 2.3203 | 0.0059653 | 0.0034322 | 49.5734 | 51.8937 | 0.2626 | 0.0052674 | 50.7336 | 1.1602 | 50.3468 | 1.0169 | 0.023255 | 1.0175 | 0.023267
213.38 | 2.1639 | 0.0059653 | 0.0030747 | 49.645 | 51.8089 | 0.191 | 0.0038312 | 50.7269 | 1.0819 | 50.3663 | 1.0168 | 0.021687 | 1.0173 | 0.021699
213.4 | 1.7207 | 0.0059653 | 0.0026456 | 49.6823 | 51.403 | 0.1537 | 0.003083 | 50.5426 | 0.86034 | 50.2559 | 1.0131 | 0.017245 | 1.0136 | 0.017254
213.42 | 1.5121 | 0.0059653 | 0.0025026 | 49.7477 | 51.2598 | 0.0883 | 0.0017712 | 50.5038 | 0.75606 | 50.2517 | 1.0123 | 0.015155 | 1.0129 | 0.015163
213.44 | 1.095 | 0.0059653 | 0.0019306 | 49.8561 | 50.9511 | -0.0201 | -0.00040318 | 50.4036 | 0.54749 | 50.2211 | 1.0103 | 0.010974 | 1.0109 | 0.01098
213.46 | 0.72999 | 0.0059653 | 0.0015016 | 49.9016 | 50.6316 | -0.0656 | -0.0013159 | 50.2666 | 0.36499 | 50.1449 | 1.0076 | 0.0073162 | 1.0081 | 0.0073201
213.48 | 0.36499 | 0.0057789 | 0.00085804 | 50.0064 | 50.3714 | -0.1704 | -0.003418 | 50.1889 | 0.1825 | 50.1281 | 1.006 | 0.0036581 | 1.0066 | 0.00366
213.5 | 0 | 0.0055925 | 0.00042902 | 50.0853 | 50.0853 | -0.2493 | -0.0050007 | 50.0853 | 0 | 50.0853 | 1.004 | 0 | 1.0045 | 0
213.52 | -0.44321 | 0.0054061 | -0.00028601 | 50.1766 | 49.7334 | -0.3406 | -0.006832 | 49.955 | -0.2216 | 50.0289 | 1.0013 | -0.004442 | 1.0019 | -0.0044443
213.54 | -0.78213 | 0.0052197 | -0.00064353 | 50.149 | 49.3669 | -0.313 | -0.0062784 | 49.7579 | -0.39106 | 49.8883 | 0.99739 | -0.0078388 | 0.99791 | -0.0078429
213.56 | -1.0689 | 0.0050333 | -0.0012871 | 50.1877 | 49.1188 | -0.3517 | -0.0070547 | 49.6532 | -0.53445 | 49.8314 | 0.99529 | -0.010713 | 0.99581 | -0.010719
213.58 | -1.4339 | 0.0048468 | -0.00193 | 50.1736 | 48.7397 | -0.3376 | -0.0067719 | 49.4566 | -0.71695 | 49.6956 | 0.99135 | -0.014371 | 0.99187 | -0.014379
213.6 | -1.7468 | 0.0046604 | -0.0022166 | 50.1484 | 48.4016 | -0.3124 | -0.0062664 | 49.275 | -0.87338 | 49.5661 | 0.98771 | -0.017507 | 0.98823 | -0.017516
213.62 | -2.216 | 0.004474 | -0.0025741 | 50.1205 | 47.9045 | -0.2845 | -0.0057067 | 49.0125 | -1.108 | 49.3818 | 0.98245 | -0.02221 | 0.98296 | -0.022222
213.64 | -2.2942 | 0.0042876 | -0.0028601 | 50.022 | 47.7278 | -0.186 | -0.0037309 | 48.8749 | -1.1471 | 49.2573 | 0.97969 | -0.022994 | 0.9802 | -0.023006
213.66 | -2.581 | 0.0041012 | -0.0032892 | 50.0953 | 47.5143 | -0.2593 | -0.0052013 | 48.8048 | -1.2905 | 49.235 | 0.97828 | -0.025868 | 0.9788 | -0.025882
213.68 | -2.6332 | 0.0041012 | -0.0034322 | 50.0547 | 47.4215 | -0.2187 | -0.0043869 | 48.7381 | -1.3166 | 49.177 | 0.97695 | -0.026391 | 0.97746 | -0.026404
213.7 | -2.8939 | 0.0039147 | -0.0037182 | 50.0719 | 47.178 | -0.2359 | -0.0047319 | 48.625 | -1.4469 | 49.1073 | 0.97468 | -0.029004 | 0.97519 | -0.029019
213.72 | -2.9199 | 0.0039147 | -0.0037182 | 49.9757 | 47.0558 | -0.1397 | -0.0028022 | 48.5157 | -1.46 | 49.0024 | 0.97249 | -0.029265 | 0.973 | -0.02928
213.74 | -3.0503 | 0.0037283 | -0.0037182 | 49.9573 | 46.907 | -0.1213 | -0.0024331 | 48.4321 | -1.5252 | 48.9405 | 0.97081 | -0.030571 | 0.97132 | -0.030587
213.76 | -3.0503 | 0.0037283 | -0.0037182 | 49.9225 | 46.8722 | -0.0865 | -0.0017351 | 48.3973 | -1.5252 | 48.9057 | 0.97012 | -0.030571 | 0.97062 | -0.030587
213.78 | -2.8417 | 0.0037283 | -0.0035752 | 49.8851 | 47.0434 | -0.0491 | -0.00098489 | 48.4642 | -1.4209 | 48.9379 | 0.97146 | -0.028481 | 0.97197 | -0.028496
213.8 | -2.8417 | 0.0035419 | -0.0037182 | 49.8672 | 47.0255 | -0.0312 | -0.00062584 | 48.4463 | -1.4209 | 48.92 | 0.9711 | -0.028481 | 0.97161 | -0.028496
213.82 | -2.8417 | 0.0035419 | -0.0037182 | 49.8636 | 47.0219 | -0.0276 | -0.00055362 | 48.4427 | -1.4209 | 48.9164 | 0.97103 | -0.028481 | 0.97153 | -0.028496
213.84 | -2.7114 | 0.0035419 | -0.0034322 | 49.797 | 47.0856 | 0.039 | 0.000782 | 48.4413 | -1.3557 | 48.8932 | 0.971 | -0.027175 | 0.97151 | -0.027189
213.86 | -2.4507 | 0.0035419 | -0.0030032 | 49.6924 | 47.2417 | 0.1436 | 0.0028804 | 48.4671 | -1.2253 | 48.8755 | 0.97151 | -0.024562 | 0.97202 | -0.024574
213.88 | -2.0335 | 0.0035419 | -0.0024311 | 49.5611 | 47.5276 | 0.2749 | 0.0055142 | 48.5443 | -1.0168 | 48.8833 | 0.97306 | -0.020381 | 0.97357 | -0.020392
213.9 | -1.6946 | 0.0037283 | -0.0021451 | 49.5585 | 47.8639 | 0.2775 | 0.0055663 | 48.7112 | -0.84731 | 48.9936 | 0.97641 | -0.016984 | 0.97692 | -0.016993
213.92 | -1.46 | 0.0037283 | -0.0019306 | 49.5054 | 48.0454 | 0.3306 | 0.0066314 | 48.7754 | -0.72999 | 49.0187 | 0.9777 | -0.014632 | 0.97821 | -0.01464
213.94 | -1.1993 | 0.0037283 | -0.0013586 | 49.4119 | 48.2126 | 0.4241 | 0.0085069 | 48.8123 | -0.59963 | 49.0121 | 0.97843 | -0.01202 | 0.97895 | -0.012026
213.96 | -0.78213 | 0.0037283 | -0.00064353 | 49.2947 | 48.5126 | 0.5413 | 0.010858 | 48.9036 | -0.39106 | 49.034 | 0.98027 | -0.0078388 | 0.98078 | -0.0078429
213.98 | -0.26071 | 0.0039147 | -0.00028601 | 49.2546 | 48.9939 | 0.5814 | 0.011662 | 49.1242 | -0.13035 | 49.1677 | 0.98469 | -0.0026129 | 0.9852 | -0.0026143
214 | -0.10428 | 0.0039147 | 0 | 49.2023 | 49.098 | 0.6337 | 0.012711 | 49.1502 | -0.052142 | 49.1675 | 0.98521 | -0.00105 | 0.98572 | -0.00105
214.02 | 0.23464 | 0.0041012 | 0.00057203 | 49.1211 | 49.3557 | 0.7149 | 0.01434 | 49.2384 | 0.11732 | 49.1993 | 0.98698 | 0.0023516 | 0.98749 | 0.0023529
214.04 | 0.70392 | 0.0042876 | 0.0013586 | 49.0593 | 49.7632 | 0.7767 | 0.01558 | 49.4113 | 0.35196 | 49.2939 | 0.99044 | 0.0070549 | 0.99096 | 0.0070586
214.06 | 1.0428 | 0.004474 | 0.0017161 | 49.0599 | 50.1027 | 0.7761 | 0.015568 | 49.5813 | 0.52142 | 49.4075 | 0.99385 | 0.010452 | 0.99437 | 0.010457
214.08 | 1.4339 | 0.0048468 | 0.0020736 | 49.1 | 50.5339 | 0.736 | 0.014763 | 49.817 | 0.71695 | 49.578 | 0.99857 | 0.014371 | 0.9991 | 0.014379
214.1 | 1.6425 | 0.0050333 | 0.0023596 | 49.1419 | 50.7844 | 0.6941 | 0.013923 | 49.9631 | 0.82123 | 49.6894 | 1.0015 | 0.016462 | 1.002 | 0.01647
214.12 | 1.9814 | 0.0050333 | 0.0029316 | 49.1124 | 51.0938 | 0.7236 | 0.014515 | 50.1031 | 0.9907 | 49.7729 | 1.0043 | 0.019858 | 1.0048 | 0.019869
214.14 | 2.2682 | 0.0052197 | 0.0032892 | 49.1473 | 51.4155 | 0.6887 | 0.013815 | 50.2814 | 1.1341 | 49.9034 | 1.0079 | 0.022733 | 1.0084 | 0.022744
214.16 | 2.7374 | 0.0054061 | 0.0035752 | 49.1795 | 51.9169 | 0.6565 | 0.013169 | 50.5482 | 1.3687 | 50.092 | 1.0132 | 0.027436 | 1.0138 | 0.02745
214.18 | 2.7374 | 0.0054061 | 0.0037182 | 49.2004 | 51.9378 | 0.6356 | 0.012749 | 50.5691 | 1.3687 | 50.1129 | 1.0137 | 0.027436 | 1.0142 | 0.02745
214.2 | 2.7635 | 0.0055925 | 0.0038612 | 49.2239 | 51.9874 | 0.6121 | 0.012278 | 50.6057 | 1.3818 | 50.1451 | 1.0144 | 0.027697 | 1.0149 | 0.027712
214.22 | 2.9721 | 0.0057789 | 0.0040042 | 49.1566 | 52.1287 | 0.6794 | 0.013628 | 50.6426 | 1.486 | 50.1473 | 1.0151 | 0.029788 | 1.0157 | 0.029803
214.24 | 2.8939 | 0.0057789 | 0.0041472 | 49.251 | 52.1449 | 0.585 | 0.011734 | 50.6979 | 1.4469 | 50.2156 | 1.0162 | 0.029004 | 1.0168 | 0.029019
214.26 | 3.1024 | 0.0059653 | 0.0042902 | 49.2609 | 52.3633 | 0.5751 | 0.011536 | 50.8121 | 1.5512 | 50.295 | 1.0185 | 0.031094 | 1.0191 | 0.03111
214.28 | 2.946 | 0.0059653 | 0.0042902 | 49.3577 | 52.3037 | 0.4783 | 0.0095941 | 50.8307 | 1.473 | 50.3397 | 1.0189 | 0.029526 | 1.0194 | 0.029542
214.3 | 2.9721 | 0.0059653 | 0.0041472 | 49.3513 | 52.3234 | 0.4847 | 0.0097225 | 50.8373 | 1.486 | 50.342 | 1.019 | 0.029788 | 1.0196 | 0.029803
214.32 | 2.7635 | 0.0059653 | 0.0038612 | 49.4106 | 52.1741 | 0.4254 | 0.008533 | 50.7924 | 1.3818 | 50.3318 | 1.0181 | 0.027697 | 1.0187 | 0.027712
214.34 | 2.5289 | 0.0059653 | 0.0037182 | 49.4513 | 51.9802 | 0.3847 | 0.0077166 | 50.7157 | 1.2644 | 50.2943 | 1.0166 | 0.025346 | 1.0171 | 0.025359
214.36 | 2.3203 | 0.0059653 | 0.0034322 | 49.4822 | 51.8025 | 0.3538 | 0.0070968 | 50.6424 | 1.1602 | 50.2556 | 1.0151 | 0.023255 | 1.0156 | 0.023267
214.38 | 2.0335 | 0.0059653 | 0.0032892 | 49.5598 | 51.5933 | 0.2762 | 0.0055402 | 50.5766 | 1.0168 | 50.2376 | 1.0138 | 0.020381 | 1.0143 | 0.020392
214.4 | 1.7468 | 0.0059653 | 0.0027886 | 49.6189 | 51.3657 | 0.2171 | 0.0043548 | 50.4923 | 0.87338 | 50.2012 | 1.0121 | 0.017507 | 1.0126 | 0.017516
214.42 | 1.5903 | 0.0059653 | 0.0023596 | 49.678 | 51.2683 | 0.158 | 0.0031693 | 50.4732 | 0.79516 | 50.2081 | 1.0117 | 0.015939 | 1.0123 | 0.015947
214.44 | 1.1471 | 0.0055925 | 0.0019306 | 49.7817 | 50.9288 | 0.0543 | 0.0010892 | 50.3553 | 0.57356 | 50.1641 | 1.0094 | 0.011497 | 1.0099 | 0.011503
214.46 | 0.86034 | 0.0054061 | 0.0012156 | 49.8384 | 50.6987 | -0.0024 | -4.8141e-05 | 50.2686 | 0.43017 | 50.1252 | 1.0076 | 0.0086227 | 1.0082 | 0.0086272
214.48 | 0.33892 | 0.0052197 | 0.00071504 | 49.9388 | 50.2777 | -0.1028 | -0.002062 | 50.1083 | 0.16946 | 50.0518 | 1.0044 | 0.0033968 | 1.0049 | 0.0033986
214.5 | -0.026071 | 0.0050333 | 0.00028601 | 49.9445 | 49.9184 | -0.1085 | -0.0021764 | 49.9315 | -0.013035 | 49.9358 | 1.0009 | -0.00026129 | 1.0014 | -0.00026143
214.52 | -0.33892 | 0.0048468 | -0.00042902 | 49.9309 | 49.592 | -0.0949 | -0.0019036 | 49.7614 | -0.16946 | 49.8179 | 0.99746 | -0.0033968 | 0.99798 | -0.0033986
214.54 | -0.88641 | 0.0046604 | -0.0010726 | 49.9325 | 49.0461 | -0.0965 | -0.0019357 | 49.4893 | -0.44321 | 49.637 | 0.99201 | -0.008884 | 0.99252 | -0.0088886
214.56 | -1.1993 | 0.004474 | -0.0015016 | 49.9812 | 48.7819 | -0.1452 | -0.0029125 | 49.3816 | -0.59963 | 49.5814 | 0.98985 | -0.01202 | 0.99036 | -0.012026
214.58 | -1.2775 | 0.0042876 | -0.00179 | 49.876 | 48.5985 | -0.04 | -0.00080235 | 49.2373 | -0.63874 | 49.4502 | 0.98695 | -0.012803 | 0.98747 | -0.01281
214.6 | -1.7468 | 0.0041012 | -0.0024311 | 49.9445 | 48.1977 | -0.1085 | -0.0021764 | 49.0711 | -0.87338 | 49.3622 | 0.98362 | -0.017507 | 0.98414 | -0.017516
214.62 | -1.9553 | 0.0041012 | -0.0028601 | 49.8937 | 47.9384 | -0.0577 | -0.0011574 | 48.916 | -0.97766 | 49.2419 | 0.98051 | -0.019597 | 0.98103 | -0.019607
214.64 | -2.3985 | 0.0039147 | -0.0031462 | 49.9721 | 47.5736 | -0.1361 | -0.00273 | 48.7728 | -1.1993 | 49.1726 | 0.97764 | -0.024039 | 0.97816 | -0.024052
214.66 | -2.581 | 0.0037283 | -0.0034322 | 49.8925 | 47.3115 | -0.0565 | -0.0011333 | 48.602 | -1.2905 | 49.0322 | 0.97422 | -0.025868 | 0.97473 | -0.025882
214.68 | -2.7896 | 0.0035419 | -0.0034322 | 49.8895 | 47.0999 | -0.0535 | -0.0010731 | 48.4947 | -1.3948 | 48.9596 | 0.97207 | -0.027958 | 0.97258 | -0.027973
214.7 | -2.8939 | 0.0035419 | -0.0038612 | 49.9136 | 47.0197 | -0.0776 | -0.0015566 | 48.4667 | -1.4469 | 48.949 | 0.97151 | -0.029004 | 0.97201 | -0.029019
214.72 | -2.9982 | 0.0035419 | -0.0038612 | 49.9357 | 46.9375 | -0.0997 | -0.0019999 | 48.4366 | -1.4991 | 48.9363 | 0.9709 | -0.030049 | 0.97141 | -0.030065
214.74 | -3.1285 | 0.0035419 | -0.0038612 | 49.9523 | 46.8238 | -0.1163 | -0.0023328 | 48.388 | -1.5643 | 48.9095 | 0.96993 | -0.031355 | 0.97044 | -0.031372
214.76 | -2.9721 | 0.0033555 | -0.0040042 | 49.8698 | 46.8977 | -0.0338 | -0.00067799 | 48.3838 | -1.486 | 48.8791 | 0.96984 | -0.029788 | 0.97035 | -0.029803
214.78 | -2.8157 | 0.0031691 | -0.0040042 | 49.8143 | 46.9986 | 0.0217 | 0.00043528 | 48.4065 | -1.4078 | 48.8757 | 0.9703 | -0.02822 | 0.97081 | -0.028235
214.8 | -2.8417 | 0.0031691 | -0.0040042 | 49.8013 | 46.9596 | 0.0347 | 0.00069604 | 48.3804 | -1.4209 | 48.8541 | 0.96978 | -0.028481 | 0.97029 | -0.028496
214.82 | -2.7114 | 0.0031691 | -0.0037182 | 49.7928 | 47.0814 | 0.0432 | 0.00086654 | 48.4371 | -1.3557 | 48.889 | 0.97091 | -0.027175 | 0.97142 | -0.027189
214.84 | -2.6592 | 0.0031691 | -0.0035752 | 49.7433 | 47.0841 | 0.0927 | 0.0018595 | 48.4137 | -1.3296 | 48.8569 | 0.97044 | -0.026652 | 0.97095 | -0.026666
214.86 | -2.2682 | 0.0031691 | -0.0032892 | 49.6855 | 47.4173 | 0.1505 | 0.0030189 | 48.5514 | -1.1341 | 48.9294 | 0.97321 | -0.022733 | 0.97371 | -0.022744
214.88 | -2.1639 | 0.0031691 | -0.0028601 | 49.6362 | 47.4723 | 0.1998 | 0.0040078 | 48.5543 | -1.0819 | 48.9149 | 0.97326 | -0.021687 | 0.97377 | -0.021699
214.9 | -1.7468 | 0.0031691 | -0.0024311 | 49.4814 | 47.7346 | 0.3546 | 0.0071129 | 48.608 | -0.87338 | 48.8991 | 0.97434 | -0.017507 | 0.97485 | -0.017516
214.92 | -1.4339 | 0.0031691 | -0.0020736 | 49.4182 | 47.9843 | 0.4178 | 0.0083806 | 48.7012 | -0.71695 | 48.9402 | 0.97621 | -0.014371 | 0.97672 | -0.014379
214.94 | -1.095 | 0.0031691 | -0.0015016 | 49.3798 | 48.2848 | 0.4562 | 0.0091508 | 48.8323 | -0.54749 | 49.0148 | 0.97884 | -0.010974 | 0.97935 | -0.01098
214.96 | -0.86034 | 0.0033555 | -0.0010726 | 49.3051 | 48.4448 | 0.5309 | 0.010649 | 48.8749 | -0.43017 | 49.0183 | 0.97969 | -0.0086227 | 0.9802 | -0.0086272
214.98 | -0.33892 | 0.0035419 | -0.00028601 | 49.0944 | 48.7555 | 0.7416 | 0.014876 | 48.9249 | -0.16946 | 48.9814 | 0.98069 | -0.0033968 | 0.98121 | -0.0033986
215 | -0.026071 | 0.0035419 | 0.00021451 | 49.0773 | 49.0512 | 0.7587 | 0.015219 | 49.0643 | -0.013035 | 49.0686 | 0.98349 | -0.000261 | 0.984 | -0.000261
215.02 | 0.44321 | 0.0037283 | 0.00064353 | 49.0421 | 49.4853 | 0.7939 | 0.015925 | 49.2637 | 0.2216 | 49.1898 | 0.98748 | 0.004442 | 0.988 | 0.0044443
215.04 | 0.8082 | 0.0039147 | 0.00092955 | 49.0395 | 49.8477 | 0.7965 | 0.015977 | 49.4436 | 0.4041 | 49.3089 | 0.99109 | 0.0081001 | 0.99161 | 0.0081044
215.06 | 0.91248 | 0.0042876 | 0.0015016 | 49.0902 | 50.0027 | 0.7458 | 0.01496 | 49.5464 | 0.45624 | 49.3944 | 0.99315 | 0.0091453 | 0.99367 | 0.0091501
215.08 | 1.4078 | 0.004474 | 0.0020736 | 49.0851 | 50.4929 | 0.7509 | 0.015062 | 49.789 | 0.70392 | 49.5544 | 0.99801 | 0.01411 | 0.99853 | 0.014117
215.1 | 1.7468 | 0.0046604 | 0.0025026 | 49.0605 | 50.8073 | 0.7755 | 0.015556 | 49.9339 | 0.87338 | 49.6428 | 1.0009 | 0.017507 | 1.0014 | 0.017516
215.12 | 1.9553 | 0.0048468 | 0.0027886 | 49.1202 | 51.0755 | 0.7158 | 0.014358 | 50.0979 | 0.97766 | 49.772 | 1.0042 | 0.019597 | 1.0047 | 0.019607
215.14 | 2.2421 | 0.0048468 | 0.0031462 | 49.1376 | 51.3797 | 0.6984 | 0.014009 | 50.2587 | 1.1211 | 49.885 | 1.0074 | 0.022471 | 1.008 | 0.022483
215.16 | 2.4767 | 0.0050333 | 0.0035752 | 49.0518 | 51.5285 | 0.7842 | 0.01573 | 50.2902 | 1.2384 | 49.8774 | 1.0081 | 0.024823 | 1.0086 | 0.024836
215.18 | 2.7374 | 0.0052197 | 0.0037897 | 49.1591 | 51.8965 | 0.6769 | 0.013578 | 50.5278 | 1.3687 | 50.0716 | 1.0128 | 0.027436 | 1.0134 | 0.02745
215.2 | 2.8678 | 0.0054061 | 0.0038612 | 49.2566 | 52.1244 | 0.5794 | 0.011622 | 50.6905 | 1.4339 | 50.2125 | 1.0161 | 0.028742 | 1.0166 | 0.028757
215.22 | 2.8417 | 0.0055925 | 0.0040042 | 49.2798 | 52.1215 | 0.5562 | 0.011157 | 50.7007 | 1.4209 | 50.227 | 1.0163 | 0.028481 | 1.0168 | 0.028496
215.24 | 3.1285 | 0.0057789 | 0.0040042 | 49.2917 | 52.4202 | 0.5443 | 0.010918 | 50.856 | 1.5643 | 50.3345 | 1.0194 | 0.031355 | 1.0199 | 0.031372
215.26 | 2.8678 | 0.0057789 | 0.0041472 | 49.3921 | 52.2599 | 0.4439 | 0.0089041 | 50.826 | 1.4339 | 50.348 | 1.0188 | 0.028742 | 1.0193 | 0.028757
215.28 | 2.9199 | 0.0059653 | 0.0041472 | 49.3834 | 52.3033 | 0.4526 | 0.0090786 | 50.8434 | 1.46 | 50.3567 | 1.0191 | 0.029265 | 1.0197 | 0.02928
215.3 | 2.8678 | 0.0059653 | 0.0042902 | 49.426 | 52.2938 | 0.41 | 0.0082241 | 50.8599 | 1.4339 | 50.3819 | 1.0195 | 0.028742 | 1.02 | 0.028757
215.32 | 2.7635 | 0.0059653 | 0.0040757 | 49.4513 | 52.2148 | 0.3847 | 0.00772 | 50.8331 | 1.3818 | 50.3725 | 1.0189 | 0.027697 | 1.0195 | 0.027712
215.34 | 2.6332 | 0.0059653 | 0.0038612 | 49.4438 | 52.077 | 0.3922 | 0.0078671 | 50.7604 | 1.3166 | 50.3215 | 1.0175 | 0.026391 | 1.018 | 0.026404
215.36 | 2.4507 | 0.0059653 | 0.0035752 | 49.5228 | 51.9735 | 0.3132 | 0.0062824 | 50.7481 | 1.2253 | 50.3397 | 1.0172 | 0.024562 | 1.0178 | 0.024574
215.38 | 2.0075 | 0.0059653 | 0.0031462 | 49.5672 | 51.5747 | 0.2688 | 0.0053918 | 50.5709 | 1.0037 | 50.2364 | 1.0137 | 0.02012 | 1.0142 | 0.02013
215.4 | 1.7728 | 0.0059653 | 0.0027886 | 49.6855 | 51.4583 | 0.1505 | 0.0030189 | 50.5719 | 0.88641 | 50.2764 | 1.0137 | 0.017768 | 1.0142 | 0.017777
215.42 | 1.46 | 0.0059653 | 0.0023596 | 49.6912 | 51.1512 | 0.1448 | 0.0029045 | 50.4212 | 0.72999 | 50.1779 | 1.0107 | 0.014632 | 1.0112 | 0.01464
215.44 | 1.095 | 0.0059653 | 0.0019306 | 49.8002 | 50.8952 | 0.0358 | 0.00071811 | 50.3477 | 0.54749 | 50.1652 | 1.0092 | 0.010974 | 1.0097 | 0.01098
215.46 | 0.78213 | 0.0059653 | 0.0015016 | 49.8279 | 50.61 | 0.0081 | 0.00016248 | 50.219 | 0.39106 | 50.0886 | 1.0066 | 0.0078388 | 1.0072 | 0.0078429
215.48 | 0.44321 | 0.0057789 | 0.00085804 | 49.9751 | 50.4183 | -0.1391 | -0.0027902 | 50.1967 | 0.2216 | 50.1228 | 1.0062 | 0.004442 | 1.0067 | 0.0044443
215.5 | 0.052142 | 0.0057789 | 0.000286 | 50.0632 | 50.1153 | -0.2272 | -0.0045574 | 50.0893 | 0.026071 | 50.0806 | 1.004 | 0.00052259 | 1.0046 | 0.00052286
215.52 | -0.41714 | 0.0055925 | -0.00021451 | 50.1009 | 49.6838 | -0.2649 | -0.0053136 | 49.8923 | -0.20857 | 49.9619 | 1.0001 | -0.0041807 | 1.0006 | -0.0041829
215.54 | -0.67784 | 0.0052197 | -0.00057203 | 50.1052 | 49.4274 | -0.2692 | -0.0053998 | 49.7663 | -0.33892 | 49.8793 | 0.99756 | -0.0067936 | 0.99808 | -0.0067972
215.56 | -0.93855 | 0.0050333 | -0.0010726 | 50.1028 | 49.1642 | -0.2668 | -0.0053517 | 49.6335 | -0.46928 | 49.7899 | 0.9949 | -0.0094066 | 0.99542 | -0.0094115
215.58 | -1.3818 | 0.0046604 | -0.0016446 | 50.0965 | 48.7147 | -0.2605 | -0.0052253 | 49.4056 | -0.69088 | 49.6359 | 0.99033 | -0.013849 | 0.99085 | -0.013856
215.6 | -1.8771 | 0.004474 | -0.0021451 | 49.9991 | 48.122 | -0.1631 | -0.0032716 | 49.0605 | -0.93855 | 49.3734 | 0.98341 | -0.018813 | 0.98393 | -0.018823
215.62 | -2.1117 | 0.004474 | -0.0024311 | 49.951 | 47.8393 | -0.115 | -0.0023068 | 48.8951 | -1.0559 | 49.2471 | 0.9801 | -0.021165 | 0.98061 | -0.021176
215.64 | -2.2421 | 0.0041012 | -0.0028601 | 49.921 | 47.6789 | -0.085 | -0.001705 | 48.7999 | -1.1211 | 49.1736 | 0.97819 | -0.022471 | 0.9787 | -0.022483
215.66 | -2.6592 | 0.0039147 | -0.0034322 | 49.9598 | 47.3006 | -0.1238 | -0.0024833 | 48.6302 | -1.3296 | 49.0734 | 0.97478 | -0.026652 | 0.97529 | -0.026666
215.68 | -2.6332 | 0.0037283 | -0.0035752 | 49.9 | 47.2668 | -0.064 | -0.0012838 | 48.5834 | -1.3166 | 49.0223 | 0.97385 | -0.026391 | 0.97436 | -0.026404
215.7 | -2.6853 | 0.0035419 | -0.0037182 | 49.8234 | 47.1381 | 0.0126 | 0.00025274 | 48.4807 | -1.3427 | 48.9283 | 0.97179 | -0.026913 | 0.9723 | -0.026927
215.72 | -3.0242 | 0.0035419 | -0.0038612 | 49.7938 | 46.7696 | 0.0422 | 0.00084648 | 48.2817 | -1.5121 | 48.7857 | 0.9678 | -0.03031 | 0.9683 | -0.030326
215.74 | -2.9199 | 0.0033555 | -0.0040042 | 49.7552 | 46.8353 | 0.0808 | 0.0016208 | 48.2952 | -1.46 | 48.7819 | 0.96807 | -0.029265 | 0.96858 | -0.02928
215.76 | -2.9982 | 0.0033555 | -0.0042187 | 49.7891 | 46.7909 | 0.0469 | 0.00094076 | 48.29 | -1.4991 | 48.7897 | 0.96797 | -0.030049 | 0.96847 | -0.030065
215.78 | -2.9982 | 0.0033555 | -0.0040042 | 49.7477 | 46.7495 | 0.0883 | 0.0017712 | 48.2486 | -1.4991 | 48.7483 | 0.96714 | -0.030049 | 0.96764 | -0.030065
215.8 | -2.7635 | 0.0033555 | -0.0038612 | 49.6991 | 46.9356 | 0.1369 | 0.0027461 | 48.3173 | -1.3818 | 48.7779 | 0.96851 | -0.027697 | 0.96902 | -0.027712
215.82 | -2.7114 | 0.0031691 | -0.0037182 | 49.6849 | 46.9735 | 0.1511 | 0.0030309 | 48.3292 | -1.3557 | 48.7811 | 0.96875 | -0.027175 | 0.96926 | -0.027189
215.84 | -2.581 | 0.0031691 | -0.0034322 | 49.6098 | 47.0288 | 0.2262 | 0.00454 | 48.3193 | -1.2905 | 48.7495 | 0.96855 | -0.025868 | 0.96906 | -0.025882
215.86 | -2.2421 | 0.0031691 | -0.0031462 | 49.5513 | 47.3092 | 0.2847 | 0.0057107 | 48.4302 | -1.1211 | 48.8039 | 0.97078 | -0.022471 | 0.97128 | -0.022483
215.88 | -2.0335 | 0.0031691 | -0.0028601 | 49.5272 | 47.4937 | 0.3088 | 0.0061942 | 48.5104 | -1.0168 | 48.8494 | 0.97238 | -0.020381 | 0.97289 | -0.020392
215.9 | -1.9032 | 0.0033555 | -0.0024311 | 49.4074 | 47.5042 | 0.4286 | 0.0085972 | 48.4558 | -0.95159 | 48.773 | 0.97129 | -0.019074 | 0.9718 | -0.019084
215.92 | -1.3557 | 0.0035419 | -0.0016446 | 49.33 | 47.9743 | 0.506 | 0.01015 | 48.6522 | -0.67784 | 48.8781 | 0.97522 | -0.013587 | 0.97573 | -0.013594
215.94 | -1.2775 | 0.0035419 | -0.0010726 | 49.2744 | 47.9969 | 0.5616 | 0.011265 | 48.6357 | -0.63874 | 48.8486 | 0.97489 | -0.012803 | 0.9754 | -0.01281
215.96 | -0.6257 | 0.0039147 | -0.00078654 | 49.217 | 48.5913 | 0.619 | 0.012416 | 48.9041 | -0.31285 | 49.0084 | 0.98028 | -0.0062711 | 0.98079 | -0.0062743
215.98 | -0.52142 | 0.0039147 | -0.000429 | 49.2542 | 48.7328 | 0.5818 | 0.01167 | 48.9935 | -0.26071 | 49.0804 | 0.98207 | -0.0052259 | 0.98258 | -0.0052286
216 | -0.052142 | 0.0041012 | 0.00014301 | 49.1473 | 49.0952 | 0.6887 | 0.013815 | 49.1212 | -0.026071 | 49.1299 | 0.98463 | -0.000523 | 0.98514 | -0.000523
216.02 | 0.15643 | 0.0042876 | 0.00085804 | 49.1666 | 49.323 | 0.6694 | 0.013427 | 49.2448 | 0.078213 | 49.2187 | 0.9871 | 0.0015678 | 0.98762 | 0.0015686
216.04 | 0.52142 | 0.004474 | 0.0015016 | 49.1332 | 49.6546 | 0.7028 | 0.014097 | 49.3939 | 0.26071 | 49.307 | 0.99009 | 0.0052259 | 0.99061 | 0.0052286
216.06 | 0.83427 | 0.004474 | 0.0017876 | 49.1277 | 49.962 | 0.7083 | 0.014208 | 49.5448 | 0.41714 | 49.4058 | 0.99312 | 0.0083614 | 0.99364 | 0.0083658
216.08 | 1.4078 | 0.0046604 | 0.0020736 | 49.177 | 50.5848 | 0.659 | 0.013219 | 49.8809 | 0.70392 | 49.6463 | 0.99986 | 0.01411 | 1.0004 | 0.014117
216.1 | 1.5903 | 0.0048468 | 0.0023596 | 49.1443 | 50.7346 | 0.6917 | 0.013875 | 49.9395 | 0.79516 | 49.6744 | 1.001 | 0.015939 | 1.0016 | 0.015947
216.12 | 1.8771 | 0.0050333 | 0.0028601 | 49.1202 | 50.9973 | 0.7158 | 0.014358 | 50.0588 | 0.93855 | 49.7459 | 1.0034 | 0.018813 | 1.0039 | 0.018823
216.14 | 2.3985 | 0.0052197 | 0.0032892 | 49.0773 | 51.4758 | 0.7587 | 0.015219 | 50.2766 | 1.1993 | 49.8768 | 1.0078 | 0.024039 | 1.0083 | 0.024052
216.16 | 2.5028 | 0.0054061 | 0.0034322 | 49.1112 | 51.614 | 0.7248 | 0.014539 | 50.3626 | 1.2514 | 49.9455 | 1.0095 | 0.025084 | 1.01 | 0.025097
216.18 | 2.6853 | 0.0054061 | 0.0037182 | 49.1893 | 51.8746 | 0.6467 | 0.012972 | 50.532 | 1.3427 | 50.0844 | 1.0129 | 0.026913 | 1.0134 | 0.026927
216.2 | 2.7635 | 0.0054061 | 0.0038612 | 49.1776 | 51.9411 | 0.6584 | 0.013207 | 50.5594 | 1.3818 | 50.0988 | 1.0135 | 0.027697 | 1.014 | 0.027712
216.22 | 2.9721 | 0.0055925 | 0.0041472 | 49.1584 | 52.1305 | 0.6776 | 0.013592 | 50.6444 | 1.486 | 50.1491 | 1.0152 | 0.029788 | 1.0157 | 0.029803
216.24 | 2.9982 | 0.0055925 | 0.0041472 | 49.2037 | 52.2019 | 0.6323 | 0.0127 | 50.7028 | 1.4991 | 50.2031 | 1.0163 | 0.030049 | 1.0169 | 0.030065
216.26 | 2.7114 | 0.0057789 | 0.0041472 | 49.2663 | 51.9777 | 0.5697 | 0.011428 | 50.622 | 1.3557 | 50.1701 | 1.0147 | 0.027175 | 1.0152 | 0.027189
216.28 | 2.8157 | 0.0057789 | 0.0042187 | 49.2239 | 52.0396 | 0.6121 | 0.012278 | 50.6317 | 1.4078 | 50.1625 | 1.0149 | 0.02822 | 1.0154 | 0.028235
216.3 | 3.0242 | 0.0057789 | 0.0042902 | 49.3107 | 52.3349 | 0.5253 | 0.010537 | 50.8228 | 1.5121 | 50.3188 | 1.0187 | 0.03031 | 1.0193 | 0.030326
216.32 | 2.8417 | 0.0057789 | 0.0040042 | 49.3422 | 52.1839 | 0.4938 | 0.009905 | 50.7631 | 1.4209 | 50.2894 | 1.0175 | 0.028481 | 1.0181 | 0.028496
216.34 | 2.6592 | 0.0059653 | 0.0037182 | 49.3777 | 52.0369 | 0.4583 | 0.009193 | 50.7073 | 1.3296 | 50.2641 | 1.0164 | 0.026652 | 1.017 | 0.026666
216.36 | 2.3725 | 0.0059653 | 0.0037182 | 49.426 | 51.7985 | 0.41 | 0.0082241 | 50.6122 | 1.1862 | 50.2168 | 1.0145 | 0.023778 | 1.015 | 0.02379
216.38 | 2.1639 | 0.0057789 | 0.0030747 | 49.5405 | 51.7044 | 0.2955 | 0.0059274 | 50.6224 | 1.0819 | 50.2618 | 1.0147 | 0.021687 | 1.0152 | 0.021699
216.4 | 1.7468 | 0.0057789 | 0.0026456 | 49.5924 | 51.3392 | 0.2436 | 0.0048863 | 50.4658 | 0.87338 | 50.1747 | 1.0116 | 0.017507 | 1.0121 | 0.017516
216.42 | 1.5121 | 0.0057789 | 0.0022166 | 49.6635 | 51.1756 | 0.1725 | 0.0034601 | 50.4196 | 0.75606 | 50.1675 | 1.0107 | 0.015155 | 1.0112 | 0.015163
216.44 | 1.1471 | 0.0055925 | 0.0016446 | 49.7477 | 50.8948 | 0.0883 | 0.0017712 | 50.3213 | 0.57356 | 50.1301 | 1.0087 | 0.011497 | 1.0092 | 0.011503
216.46 | 0.67784 | 0.0054061 | 0.0011441 | 49.8148 | 50.4926 | 0.0212 | 0.00042525 | 50.1537 | 0.33892 | 50.0407 | 1.0053 | 0.0067936 | 1.0058 | 0.0067972
216.48 | 0.49535 | 0.0054061 | 0.00085804 | 49.8346 | 50.3299 | 0.0014 | 2.8082e-05 | 50.0823 | 0.24767 | 49.9997 | 1.0039 | 0.0049646 | 1.0044 | 0.0049672
216.5 | 0.052142 | 0.0052197 | 0.00028601 | 49.951 | 50.0031 | -0.115 | -0.0023068 | 49.9771 | 0.026071 | 49.9684 | 1.0018 | 0.00052259 | 1.0023 | 0.00052286
216.52 | -0.39106 | 0.0048468 | -0.00014301 | 49.9874 | 49.5963 | -0.1514 | -0.0030369 | 49.7919 | -0.19553 | 49.857 | 0.99807 | -0.0039194 | 0.99859 | -0.0039215
216.54 | -0.75606 | 0.0048468 | -0.0010011 | 49.9412 | 49.1851 | -0.1052 | -0.0021102 | 49.5632 | -0.37803 | 49.6892 | 0.99349 | -0.0075775 | 0.99401 | -0.0075815
216.56 | -1.1471 | 0.004474 | -0.0015016 | 49.94 | 48.7929 | -0.104 | -0.0020861 | 49.3664 | -0.57356 | 49.5576 | 0.98954 | -0.011497 | 0.99006 | -0.011503
216.58 | -1.2514 | 0.0042876 | -0.0017876 | 49.8808 | 48.6294 | -0.0448 | -0.00089863 | 49.2551 | -0.6257 | 49.4637 | 0.98731 | -0.012542 | 0.98783 | -0.012549
216.6 | -1.5382 | 0.0042876 | -0.0022166 | 49.876 | 48.3378 | -0.04 | -0.00080235 | 49.1069 | -0.76909 | 49.3633 | 0.98434 | -0.015416 | 0.98485 | -0.015424
216.62 | -1.9293 | 0.0039147 | -0.0028601 | 49.8698 | 47.9405 | -0.0338 | -0.00067799 | 48.9052 | -0.96463 | 49.2267 | 0.9803 | -0.019336 | 0.98081 | -0.019346
216.64 | -2.2421 | 0.0037283 | -0.0031462 | 49.8487 | 47.6066 | -0.0127 | -0.00025475 | 48.7276 | -1.1211 | 49.1013 | 0.97674 | -0.022471 | 0.97725 | -0.022483
216.66 | -2.5289 | 0.0037283 | -0.0032892 | 49.8111 | 47.2822 | 0.0249 | 0.00049947 | 48.5467 | -1.2644 | 48.9681 | 0.97311 | -0.025346 | 0.97362 | -0.025359
216.68 | -2.6332 | 0.0035419 | -0.0035752 | 49.8186 | 47.1854 | 0.0174 | 0.00034902 | 48.502 | -1.3166 | 48.9409 | 0.97222 | -0.026391 | 0.97272 | -0.026404
216.7 | -3.2328 | 0.0033555 | -0.0038612 | 49.8475 | 46.6147 | -0.0115 | -0.00023068 | 48.2311 | -1.6164 | 48.7699 | 0.96678 | -0.0324 | 0.96729 | -0.032417
216.72 | -2.8678 | 0.0031691 | -0.0039327 | 49.7768 | 46.909 | 0.0592 | 0.0011875 | 48.3429 | -1.4339 | 48.8209 | 0.96903 | -0.028742 | 0.96953 | -0.028757
216.74 | -2.9199 | 0.0031691 | -0.0040042 | 49.7187 | 46.7988 | 0.1173 | 0.0023529 | 48.2587 | -1.46 | 48.7454 | 0.96734 | -0.029265 | 0.96784 | -0.02928
216.76 | -2.8678 | 0.0029827 | -0.0040042 | 49.6756 | 46.8078 | 0.1604 | 0.0032174 | 48.2417 | -1.4339 | 48.7197 | 0.967 | -0.028742 | 0.9675 | -0.028757
216.78 | -2.946 | 0.0029827 | -0.0038612 | 49.6078 | 46.6618 | 0.2282 | 0.0045774 | 48.1348 | -1.473 | 48.6258 | 0.96485 | -0.029526 | 0.96536 | -0.029542
216.8 | -2.946 | 0.0029827 | -0.0038612 | 49.5627 | 46.6167 | 0.2733 | 0.0054821 | 48.0897 | -1.473 | 48.5807 | 0.96395 | -0.029526 | 0.96445 | -0.029542
216.82 | -2.7114 | 0.0029827 | -0.0037182 | 49.5966 | 46.8852 | 0.2394 | 0.0048021 | 48.2409 | -1.3557 | 48.6928 | 0.96698 | -0.027175 | 0.96749 | -0.027189
216.84 | -2.6853 | 0.0029827 | -0.0035752 | 49.5357 | 46.8504 | 0.3003 | 0.0060237 | 48.193 | -1.3427 | 48.6406 | 0.96602 | -0.026913 | 0.96653 | -0.026927
216.86 | -2.3725 | 0.0029827 | -0.0030032 | 49.4672 | 47.0947 | 0.3688 | 0.0073977 | 48.281 | -1.1862 | 48.6764 | 0.96778 | -0.023778 | 0.96829 | -0.02379
216.88 | -2.0596 | 0.0029827 | -0.0025741 | 49.4185 | 47.3589 | 0.4175 | 0.0083746 | 48.3887 | -1.0298 | 48.732 | 0.96994 | -0.020642 | 0.97045 | -0.020653
216.9 | -1.7728 | 0.0029827 | -0.0020736 | 49.3151 | 47.5423 | 0.5209 | 0.010449 | 48.4287 | -0.88641 | 48.7242 | 0.97075 | -0.017768 | 0.97125 | -0.017777
216.92 | -1.4078 | 0.0029827 | -0.0017876 | 49.281 | 47.8732 | 0.555 | 0.011133 | 48.5771 | -0.70392 | 48.8117 | 0.97372 | -0.01411 | 0.97423 | -0.014117
216.94 | -1.1211 | 0.0031691 | -0.0015016 | 49.238 | 48.1169 | 0.598 | 0.011995 | 48.6775 | -0.56053 | 48.8643 | 0.97573 | -0.011236 | 0.97624 | -0.011242
216.96 | -0.86034 | 0.0033555 | -0.0010726 | 49.1782 | 48.3179 | 0.6578 | 0.013195 | 48.748 | -0.43017 | 48.8914 | 0.97715 | -0.0086227 | 0.97766 | -0.0086272
216.98 | -0.57356 | 0.0033555 | -0.000644 | 49.1473 | 48.5737 | 0.6887 | 0.013815 | 48.8605 | -0.28678 | 48.9561 | 0.9794 | -0.0057485 | 0.97991 | -0.0057515
217 | -0.15643 | 0.0035419 | 0.00014301 | 49.0427 | 48.8863 | 0.7933 | 0.015913 | 48.9645 | -0.078213 | 48.9906 | 0.98149 | -0.00157 | 0.982 | -0.00157
217.02 | 0.36499 | 0.0035419 | 0.00078654 | 48.9484 | 49.3134 | 0.8876 | 0.017804 | 49.1309 | 0.1825 | 49.0701 | 0.98482 | 0.0036581 | 0.98534 | 0.00366
217.04 | 0.72999 | 0.0037283 | 0.0011441 | 48.9674 | 49.6974 | 0.8686 | 0.017423 | 49.3324 | 0.36499 | 49.2107 | 0.98886 | 0.0073162 | 0.98938 | 0.0073201
217.06 | 1.2253 | 0.0041012 | 0.0015016 | 48.986 | 50.2113 | 0.85 | 0.01705 | 49.5987 | 0.61267 | 49.3944 | 0.9942 | 0.012281 | 0.99472 | 0.012287
217.08 | 1.2514 | 0.0041012 | 0.0019306 | 49.053 | 50.3044 | 0.783 | 0.0157 | 49.6787 | 0.6257 | 49.4701 | 0.9958 | 0.012542 | 0.99632 | 0.012549
217.1 | 1.851 | 0.004474 | 0.0026456 | 49.0291 | 50.8801 | 0.8069 | 0.016185 | 49.9546 | 0.92552 | 49.6461 | 1.0013 | 0.018552 | 1.0019 | 0.018562
217.12 | 1.9814 | 0.0046604 | 0.0029316 | 49.0938 | 51.0752 | 0.7422 | 0.014888 | 50.0845 | 0.9907 | 49.7543 | 1.0039 | 0.019858 | 1.0045 | 0.019869
217.14 | 2.216 | 0.0048468 | 0.0031462 | 49.1091 | 51.3251 | 0.7269 | 0.014581 | 50.2171 | 1.108 | 49.8478 | 1.0066 | 0.02221 | 1.0071 | 0.022222
217.16 | 2.2421 | 0.0050333 | 0.0034322 | 49.2319 | 51.474 | 0.6041 | 0.012118 | 50.353 | 1.1211 | 49.9793 | 1.0093 | 0.022471 | 1.0098 | 0.022483
217.18 | 2.7635 | 0.0050333 | 0.0038612 | 49.1629 | 51.9264 | 0.6731 | 0.013502 | 50.5447 | 1.3818 | 50.0841 | 1.0132 | 0.027697 | 1.0137 | 0.027712
217.2 | 2.946 | 0.0052197 | 0.0040042 | 49.1629 | 52.1089 | 0.6731 | 0.013502 | 50.6359 | 1.473 | 50.1449 | 1.015 | 0.029526 | 1.0155 | 0.029542
217.22 | 2.9199 | 0.0052197 | 0.0040042 | 49.1851 | 52.105 | 0.6509 | 0.013056 | 50.6451 | 1.46 | 50.1584 | 1.0152 | 0.029265 | 1.0157 | 0.02928
217.24 | 2.9721 | 0.0052197 | 0.0040042 | 49.1851 | 52.1572 | 0.6509 | 0.013056 | 50.6711 | 1.486 | 50.1758 | 1.0157 | 0.029788 | 1.0162 | 0.029803
217.26 | 3.0764 | 0.0052197 | 0.0040042 | 49.2092 | 52.2856 | 0.6268 | 0.012573 | 50.7474 | 1.5382 | 50.2347 | 1.0172 | 0.030833 | 1.0178 | 0.030849
217.28 | 3.0242 | 0.0054061 | 0.0040042 | 49.241 | 52.2652 | 0.595 | 0.011935 | 50.7531 | 1.5121 | 50.2491 | 1.0173 | 0.03031 | 1.0179 | 0.030326
217.3 | 2.8678 | 0.0054061 | 0.0038612 | 49.238 | 52.1058 | 0.598 | 0.011995 | 50.6719 | 1.4339 | 50.1939 | 1.0157 | 0.028742 | 1.0162 | 0.028757
217.32 | 2.7635 | 0.0054061 | 0.0037182 | 49.2798 | 52.0433 | 0.5562 | 0.011157 | 50.6616 | 1.3818 | 50.201 | 1.0155 | 0.027697 | 1.016 | 0.027712
217.34 | 2.555 | 0.0054061 | 0.0034322 | 49.3557 | 51.9107 | 0.4803 | 0.0096343 | 50.6332 | 1.2775 | 50.2074 | 1.0149 | 0.025607 | 1.0155 | 0.02562
217.36 | 2.3203 | 0.0052197 | 0.0033607 | 49.3699 | 51.6902 | 0.4661 | 0.0093494 | 50.5301 | 1.1602 | 50.1433 | 1.0129 | 0.023255 | 1.0134 | 0.023267
217.38 | 2.1117 | 0.0052197 | 0.0030032 | 49.3798 | 51.4915 | 0.4562 | 0.0091508 | 50.4357 | 1.0559 | 50.0837 | 1.011 | 0.021165 | 1.0115 | 0.021176
217.4 | 1.825 | 0.0052197 | 0.0026456 | 49.4426 | 51.2676 | 0.3934 | 0.0078911 | 50.3551 | 0.91248 | 50.0509 | 1.0094 | 0.018291 | 1.0099 | 0.0183
217.42 | 1.5121 | 0.0052197 | 0.0020736 | 49.5363 | 51.0484 | 0.2997 | 0.0060116 | 50.2924 | 0.75606 | 50.0403 | 1.0081 | 0.015155 | 1.0086 | 0.015163
217.44 | 1.1471 | 0.0050333 | 0.0015731 | 49.6089 | 50.756 | 0.2271 | 0.0045554 | 50.1825 | 0.57356 | 49.9913 | 1.0059 | 0.011497 | 1.0064 | 0.011503
217.46 | 0.72999 | 0.0046604 | 0.00092955 | 49.6762 | 50.4062 | 0.1598 | 0.0032054 | 50.0412 | 0.36499 | 49.9195 | 1.0031 | 0.0073162 | 1.0036 | 0.0073201
217.48 | 0.57356 | 0.004474 | 0.00050053 | 49.6437 | 50.2173 | 0.1923 | 0.0038573 | 49.9305 | 0.28678 | 49.8349 | 1.0008 | 0.0057485 | 1.0014 | 0.0057515
217.5 | 0.15643 | 0.004474 | 0.00014301 | 49.5765 | 49.7329 | 0.2595 | 0.0052053 | 49.6547 | 0.078213 | 49.6286 | 0.99532 | 0.0015678 | 0.99584 | 0.0015686
217.52 | -0.15643 | 0.0042876 | -0.00042902 | 49.5904 | 49.434 | 0.2456 | 0.0049264 | 49.5122 | -0.078213 | 49.5383 | 0.99246 | -0.0015678 | 0.99298 | -0.0015686
217.54 | -0.75606 | 0.0041012 | -0.0010726 | 49.6927 | 48.9366 | 0.1433 | 0.0028744 | 49.3147 | -0.37803 | 49.4407 | 0.9885 | -0.0075775 | 0.98902 | -0.0075815
217.56 | -1.095 | 0.0039147 | -0.0016446 | 49.6615 | 48.5665 | 0.1745 | 0.0035003 | 49.114 | -0.54749 | 49.2965 | 0.98448 | -0.010974 | 0.985 | -0.01098
217.58 | -1.4339 | 0.0037283 | -0.0020736 | 49.7275 | 48.2936 | 0.1085 | 0.0021764 | 49.0105 | -0.71695 | 49.2495 | 0.98241 | -0.014371 | 0.98292 | -0.014379
217.6 | -1.7207 | 0.0037283 | -0.0022166 | 49.6996 | 47.9789 | 0.1364 | 0.002736 | 48.8393 | -0.86034 | 49.126 | 0.97898 | -0.017245 | 0.97949 | -0.017254
217.62 | -1.8771 | 0.0037283 | -0.0027171 | 49.6843 | 47.8072 | 0.1517 | 0.0030429 | 48.7457 | -0.93855 | 49.0586 | 0.9771 | -0.018813 | 0.97761 | -0.018823
217.64 | -2.4767 | 0.0035419 | -0.0031462 | 49.7261 | 47.2494 | 0.1099 | 0.0022045 | 48.4877 | -1.2384 | 48.9005 | 0.97193 | -0.024823 | 0.97244 | -0.024836
217.66 | -2.3725 | 0.0033555 | -0.0034322 | 49.7291 | 47.3566 | 0.1069 | 0.0021443 | 48.5429 | -1.1862 | 48.9383 | 0.97303 | -0.023778 | 0.97354 | -0.02379
217.68 | -2.7635 | 0.0033555 | -0.0038612 | 49.7515 | 46.988 | 0.0845 | 0.001695 | 48.3697 | -1.3818 | 48.8303 | 0.96956 | -0.027697 | 0.97007 | -0.027712
217.7 | -2.9199 | 0.0031691 | -0.0039327 | 49.7102 | 46.7903 | 0.1258 | 0.0025234 | 48.2502 | -1.46 | 48.7369 | 0.96717 | -0.029265 | 0.96767 | -0.02928
217.72 | -2.8417 | 0.0029827 | -0.0039327 | 49.5955 | 46.7538 | 0.2405 | 0.0048241 | 48.1746 | -1.4209 | 48.6483 | 0.96565 | -0.028481 | 0.96616 | -0.028496
217.74 | -2.9721 | 0.0029827 | -0.0040042 | 49.5516 | 46.5795 | 0.2844 | 0.0057047 | 48.0656 | -1.486 | 48.5609 | 0.96347 | -0.029788 | 0.96397 | -0.029803
217.76 | -3.2067 | 0.0029827 | -0.0040042 | 49.5615 | 46.3548 | 0.2745 | 0.0055061 | 47.9581 | -1.6034 | 48.4926 | 0.96131 | -0.032139 | 0.96182 | -0.032156
217.78 | -2.8157 | 0.0027963 | -0.0038612 | 49.4876 | 46.6719 | 0.3484 | 0.0069885 | 48.0798 | -1.4078 | 48.549 | 0.96375 | -0.02822 | 0.96426 | -0.028235
217.8 | -2.7635 | 0.0027963 | -0.0038612 | 49.5296 | 46.7661 | 0.3064 | 0.006146 | 48.1478 | -1.3818 | 48.6084 | 0.96512 | -0.027697 | 0.96562 | -0.027712
217.82 | -2.8157 | 0.0027963 | -0.0038612 | 49.4753 | 46.6596 | 0.3607 | 0.0072352 | 48.0675 | -1.4078 | 48.5367 | 0.9635 | -0.02822 | 0.96401 | -0.028235
217.84 | -2.6071 | 0.0027963 | -0.0037182 | 49.4194 | 46.8123 | 0.4166 | 0.0083565 | 48.1159 | -1.3035 | 48.5504 | 0.96447 | -0.026129 | 0.96498 | -0.026143
217.86 | -2.3464 | 0.0027963 | -0.0032892 | 49.3151 | 46.9687 | 0.5209 | 0.010449 | 48.1419 | -1.1732 | 48.533 | 0.965 | -0.023516 | 0.9655 | -0.023529
217.88 | -1.9553 | 0.0026098 | -0.0027886 | 49.1782 | 47.2229 | 0.6578 | 0.013195 | 48.2005 | -0.97766 | 48.5264 | 0.96617 | -0.019597 | 0.96668 | -0.019607
217.9 | -2.0596 | 0.0027963 | -0.0024311 | 49.1491 | 47.0895 | 0.6869 | 0.013778 | 48.1193 | -1.0298 | 48.4626 | 0.96454 | -0.020642 | 0.96505 | -0.020653
217.92 | -1.3818 | 0.0027963 | -0.0017876 | 49.0064 | 47.6246 | 0.8296 | 0.016641 | 48.3155 | -0.69088 | 48.5458 | 0.96848 | -0.013849 | 0.96898 | -0.013856
217.94 | -1.1732 | 0.0027963 | -0.0012156 | 48.9427 | 47.7695 | 0.8933 | 0.017919 | 48.3561 | -0.5866 | 48.5516 | 0.96929 | -0.011758 | 0.9698 | -0.011764
217.96 | -0.8082 | 0.0029827 | -0.00078654 | 48.8868 | 48.0786 | 0.9492 | 0.01904 | 48.4827 | -0.4041 | 48.6174 | 0.97183 | -0.0081001 | 0.97234 | -0.0081044
217.98 | -0.26071 | 0.0031691 | -0.000358 | 48.7968 | 48.5361 | 1.0392 | 0.020845 | 48.6664 | -0.13035 | 48.7099 | 0.97551 | -0.0026129 | 0.97602 | -0.0026143
218 | -0.052142 | 0.0033555 | -7.1504e-05 | 48.7856 | 48.7335 | 1.0504 | 0.02107 | 48.7595 | -0.026071 | 48.7682 | 0.97738 | -0.00052259 | 0.97789 | -0.00052286
218.02 | 0.23464 | 0.0033555 | 0.00050053 | 48.7315 | 48.9661 | 1.1045 | 0.022155 | 48.8488 | 0.11732 | 48.8097 | 0.97917 | 0.0023516 | 0.97968 | 0.0023529
218.04 | 0.78213 | 0.0035419 | 0.0011441 | 48.6588 | 49.4409 | 1.1772 | 0.023613 | 49.0499 | 0.39106 | 48.9195 | 0.9832 | 0.0078388 | 0.98371 | 0.0078429
218.06 | 1.095 | 0.0039147 | 0.0015016 | 48.7271 | 49.8221 | 1.1089 | 0.022243 | 49.2746 | 0.54749 | 49.0921 | 0.9877 | 0.010974 | 0.98822 | 0.01098
218.08 | 1.3035 | 0.0041012 | 0.0019306 | 48.8282 | 50.1317 | 1.0078 | 0.020215 | 49.48 | 0.65177 | 49.2627 | 0.99182 | 0.013065 | 0.99234 | 0.013072
218.1 | 1.6425 | 0.004474 | 0.0025741 | 48.7997 | 50.4422 | 1.0363 | 0.020787 | 49.6209 | 0.82123 | 49.3472 | 0.99464 | 0.016462 | 0.99516 | 0.01647
218.12 | 2.216 | 0.0046604 | 0.0029316 | 48.8419 | 51.0579 | 0.9941 | 0.01994 | 49.9499 | 1.108 | 49.5806 | 1.0012 | 0.02221 | 1.0018 | 0.022222
218.14 | 2.2682 | 0.0048468 | 0.0030032 | 48.9854 | 51.2536 | 0.8506 | 0.017062 | 50.1195 | 1.1341 | 49.7415 | 1.0046 | 0.022733 | 1.0052 | 0.022744
218.16 | 2.4767 | 0.0048468 | 0.0034322 | 49.0034 | 51.4801 | 0.8326 | 0.016701 | 50.2418 | 1.2384 | 49.829 | 1.0071 | 0.024823 | 1.0076 | 0.024836
218.18 | 2.7635 | 0.0052197 | 0.0038612 | 49.0013 | 51.7648 | 0.8347 | 0.016743 | 50.3831 | 1.3818 | 49.9225 | 1.0099 | 0.027697 | 1.0104 | 0.027712
218.2 | 2.9721 | 0.0052197 | 0.0040042 | 49.0253 | 51.9974 | 0.8107 | 0.016262 | 50.5113 | 1.486 | 50.016 | 1.0125 | 0.029788 | 1.013 | 0.029803
218.22 | 3.0503 | 0.0054061 | 0.0040042 | 49.074 | 52.1243 | 0.762 | 0.015285 | 50.5992 | 1.5252 | 50.0908 | 1.0143 | 0.030571 | 1.0148 | 0.030587
218.24 | 2.8678 | 0.0054061 | 0.0039327 | 49.0989 | 51.9667 | 0.7371 | 0.014785 | 50.5328 | 1.4339 | 50.0548 | 1.0129 | 0.028742 | 1.0135 | 0.028757
218.26 | 2.9721 | 0.0054061 | 0.0040042 | 49.1038 | 52.0759 | 0.7322 | 0.014687 | 50.5898 | 1.486 | 50.0945 | 1.0141 | 0.029788 | 1.0146 | 0.029803
218.28 | 2.8678 | 0.0054061 | 0.0039327 | 49.1451 | 52.0129 | 0.6909 | 0.013859 | 50.579 | 1.4339 | 50.101 | 1.0138 | 0.028742 | 1.0144 | 0.028757
218.3 | 3.0764 | 0.0054061 | 0.0039327 | 49.1146 | 52.191 | 0.7214 | 0.01447 | 50.6528 | 1.5382 | 50.1401 | 1.0153 | 0.030833 | 1.0159 | 0.030849
218.32 | 2.7374 | 0.0055925 | 0.0037182 | 49.2336 | 51.971 | 0.6024 | 0.012083 | 50.6023 | 1.3687 | 50.1461 | 1.0143 | 0.027436 | 1.0148 | 0.02745
218.34 | 2.6592 | 0.0055925 | 0.0036467 | 49.1689 | 51.8281 | 0.6671 | 0.013381 | 50.4985 | 1.3296 | 50.0553 | 1.0122 | 0.026652 | 1.0128 | 0.026666
218.36 | 2.2421 | 0.0055925 | 0.0032892 | 49.357 | 51.5991 | 0.479 | 0.0096082 | 50.4781 | 1.1211 | 50.1044 | 1.0118 | 0.022471 | 1.0124 | 0.022483
218.38 | 2.1378 | 0.0055925 | 0.0030032 | 49.4125 | 51.5503 | 0.4235 | 0.0084949 | 50.4814 | 1.0689 | 50.1251 | 1.0119 | 0.021426 | 1.0124 | 0.021437
218.4 | 1.825 | 0.0055925 | 0.0026456 | 49.4913 | 51.3163 | 0.3447 | 0.0069143 | 50.4038 | 0.91248 | 50.0996 | 1.0103 | 0.018291 | 1.0109 | 0.0183
218.42 | 1.3818 | 0.0055925 | 0.0019306 | 49.5682 | 50.95 | 0.2678 | 0.0053718 | 50.2591 | 0.69088 | 50.0288 | 1.0074 | 0.013849 | 1.008 | 0.013856
218.44 | 1.1471 | 0.0054061 | 0.0016446 | 49.657 | 50.8041 | 0.179 | 0.0035905 | 50.2306 | 0.57356 | 50.0394 | 1.0069 | 0.011497 | 1.0074 | 0.011503
218.46 | 0.67784 | 0.0054061 | 0.0011441 | 49.7354 | 50.4132 | 0.1006 | 0.0020179 | 50.0743 | 0.33892 | 49.9613 | 1.0037 | 0.0067936 | 1.0043 | 0.0067972
218.48 | 0.36499 | 0.0052197 | 0.00078654 | 49.8002 | 50.1652 | 0.0358 | 0.00071811 | 49.9827 | 0.1825 | 49.9219 | 1.0019 | 0.0036581 | 1.0024 | 0.00366
218.5 | -0.1825 | 0.0050333 | 0.00028601 | 49.8937 | 49.7112 | -0.0577 | -0.0011574 | 49.8025 | -0.091248 | 49.8329 | 0.99828 | -0.00183 | 0.9988 | -0.00183
218.52 | -0.36499 | 0.0050333 | -0.00028601 | 49.951 | 49.586 | -0.115 | -0.0023068 | 49.7685 | -0.1825 | 49.8293 | 0.9976 | -0.0036581 | 0.99812 | -0.00366
218.54 | -0.67784 | 0.0048468 | -0.00092955 | 50.0127 | 49.3349 | -0.1767 | -0.0035444 | 49.6738 | -0.33892 | 49.7868 | 0.9957 | -0.0067936 | 0.99622 | -0.0067972
218.56 | -1.2253 | 0.0046604 | -0.0013586 | 49.9907 | 48.7654 | -0.1547 | -0.0031031 | 49.378 | -0.61267 | 49.5823 | 0.98977 | -0.012281 | 0.99029 | -0.012287
218.58 | -1.3296 | 0.004474 | -0.00164 | 49.9553 | 48.6257 | -0.1193 | -0.002393 | 49.2905 | -0.66481 | 49.5121 | 0.98802 | -0.013326 | 0.98854 | -0.013333
218.6 | -1.9293 | 0.0042876 | -0.0022166 | 50.0024 | 48.0731 | -0.1664 | -0.0033378 | 49.0378 | -0.96463 | 49.3593 | 0.98295 | -0.019336 | 0.98347 | -0.019346
218.62 | -1.7989 | 0.0042876 | -0.0024311 | 49.938 | 48.1391 | -0.102 | -0.002046 | 49.0386 | -0.89945 | 49.3384 | 0.98297 | -0.018029 | 0.98348 | -0.018039
218.64 | -2.3464 | 0.0041012 | -0.0030032 | 49.9277 | 47.5813 | -0.0917 | -0.0018394 | 48.7545 | -1.1732 | 49.1456 | 0.97728 | -0.023516 | 0.97779 | -0.023529
218.66 | -2.6071 | 0.0039147 | -0.0031462 | 49.8784 | 47.2713 | -0.0424 | -0.00085049 | 48.5749 | -1.3035 | 49.0094 | 0.97368 | -0.026129 | 0.97418 | -0.026143
218.68 | -2.7114 | 0.0037283 | -0.0032892 | 49.8376 | 47.1262 | -0.0016 | -3.2094e-05 | 48.4819 | -1.3557 | 48.9338 | 0.97181 | -0.027175 | 0.97232 | -0.027189
218.7 | -2.7114 | 0.0035419 | -0.0035752 | 49.8246 | 47.1132 | 0.0114 | 0.00022867 | 48.4689 | -1.3557 | 48.9208 | 0.97155 | -0.027175 | 0.97206 | -0.027189
218.72 | -2.7896 | 0.0035419 | -0.0038612 | 49.7828 | 46.9932 | 0.0532 | 0.0010671 | 48.388 | -1.3948 | 48.8529 | 0.96993 | -0.027958 | 0.97044 | -0.027973
218.74 | -2.8939 | 0.0033555 | -0.0040042 | 49.7908 | 46.8969 | 0.0452 | 0.00090666 | 48.3439 | -1.4469 | 48.8262 | 0.96905 | -0.029004 | 0.96955 | -0.029019
218.76 | -2.946 | 0.0033555 | -0.0040042 | 49.7441 | 46.7981 | 0.0919 | 0.0018434 | 48.2711 | -1.473 | 48.7621 | 0.96759 | -0.029526 | 0.96809 | -0.029542
218.78 | -3.0242 | 0.0031691 | -0.0040042 | 49.6387 | 46.6145 | 0.1973 | 0.0039576 | 48.1266 | -1.5121 | 48.6306 | 0.96469 | -0.03031 | 0.96519 | -0.030326
218.8 | -2.8939 | 0.0031691 | -0.0037182 | 49.6453 | 46.7514 | 0.1907 | 0.0038252 | 48.1984 | -1.4469 | 48.6807 | 0.96613 | -0.029004 | 0.96663 | -0.029019
218.82 | -2.7114 | 0.0031691 | -0.0035752 | 49.5771 | 46.8657 | 0.2589 | 0.0051932 | 48.2214 | -1.3557 | 48.6733 | 0.96659 | -0.027175 | 0.9671 | -0.027189
218.84 | -2.6332 | 0.0031691 | -0.0032892 | 49.5282 | 46.895 | 0.3078 | 0.0061741 | 48.2116 | -1.3166 | 48.6505 | 0.96639 | -0.026391 | 0.9669 | -0.026404
218.86 | -2.3464 | 0.0031691 | -0.0030032 | 49.4711 | 47.1247 | 0.3649 | 0.0073195 | 48.2979 | -1.1732 | 48.689 | 0.96812 | -0.023516 | 0.96863 | -0.023529
218.88 | -2.0596 | 0.0031691 | -0.0028601 | 49.4185 | 47.3589 | 0.4175 | 0.0083746 | 48.3887 | -1.0298 | 48.732 | 0.96994 | -0.020642 | 0.97045 | -0.020653
218.9 | -1.851 | 0.0031691 | -0.0024311 | 49.3495 | 47.4985 | 0.4865 | 0.0097586 | 48.424 | -0.92552 | 48.7325 | 0.97065 | -0.018552 | 0.97116 | -0.018562
218.92 | -1.4078 | 0.0031691 | -0.0017876 | 49.2578 | 47.85 | 0.5782 | 0.011598 | 48.5539 | -0.70392 | 48.7885 | 0.97326 | -0.01411 | 0.97376 | -0.014117
218.94 | -1.095 | 0.0035419 | -0.0012156 | 49.1673 | 48.0723 | 0.6687 | 0.013413 | 48.6198 | -0.54749 | 48.8023 | 0.97458 | -0.010974 | 0.97509 | -0.01098
218.96 | -0.86034 | 0.0037283 | -0.00064353 | 49.02 | 48.1597 | 0.816 | 0.016368 | 48.5898 | -0.43017 | 48.7332 | 0.97398 | -0.0086227 | 0.97448 | -0.0086272
218.98 | -0.52142 | 0.0037283 | -0.00014301 | 49.0464 | 48.525 | 0.7896 | 0.015838 | 48.7857 | -0.26071 | 48.8726 | 0.9779 | -0.0052259 | 0.97841 | -0.0052286
219 | 0.15643 | 0.0039147 | 0.00042902 | 48.9484 | 49.1048 | 0.8876 | 0.017804 | 49.0266 | 0.078213 | 49.0005 | 0.98273 | 0.00157 | 0.98324 | 0.00157
219.02 | 0.26071 | 0.0039147 | 0.00057203 | 48.9774 | 49.2381 | 0.8586 | 0.017223 | 49.1078 | 0.13035 | 49.0643 | 0.98436 | 0.0026129 | 0.98487 | 0.0026143
219.04 | 0.72999 | 0.0041012 | 0.0012156 | 48.9199 | 49.6499 | 0.9161 | 0.018376 | 49.2849 | 0.36499 | 49.1632 | 0.98791 | 0.0073162 | 0.98842 | 0.0073201
219.06 | 1.2253 | 0.0042876 | 0.0020021 | 48.8745 | 50.0998 | 0.9615 | 0.019287 | 49.4872 | 0.61267 | 49.2829 | 0.99196 | 0.012281 | 0.99248 | 0.012287
219.08 | 1.3035 | 0.004474 | 0.0022881 | 48.9224 | 50.2259 | 0.9136 | 0.018326 | 49.5742 | 0.65177 | 49.3569 | 0.99371 | 0.013065 | 0.99423 | 0.013072
219.1 | 1.7989 | 0.0048468 | 0.0025026 | 48.9706 | 50.7695 | 0.8654 | 0.017359 | 49.87 | 0.89945 | 49.5702 | 0.99964 | 0.018029 | 1.0002 | 0.018039
219.12 | 1.851 | 0.0050333 | 0.0029316 | 49.0034 | 50.8544 | 0.8326 | 0.0167 | 49.9289 | 0.92552 | 49.6204 | 1.0008 | 0.018552 | 1.0013 | 0.018562
219.14 | 2.3985 | 0.0052197 | 0.0034322 | 48.9891 | 51.3876 | 0.8469 | 0.017 | 50.1884 | 1.1993 | 49.7886 | 1.006 | 0.024039 | 1.0065 | 0.024052
219.16 | 2.7635 | 0.0052197 | 0.0037182 | 49.0488 | 51.8123 | 0.7872 | 0.01579 | 50.4306 | 1.3818 | 49.97 | 1.0109 | 0.027697 | 1.0114 | 0.027712
219.18 | 2.7635 | 0.0054061 | 0.0038612 | 49.1211 | 51.8846 | 0.7149 | 0.01434 | 50.5029 | 1.3818 | 50.0423 | 1.0123 | 0.027697 | 1.0129 | 0.027712
219.2 | 2.7896 | 0.0057789 | 0.0040042 | 49.1344 | 51.924 | 0.7016 | 0.014073 | 50.5292 | 1.3948 | 50.0643 | 1.0128 | 0.027958 | 1.0134 | 0.027973
219.22 | 2.7635 | 0.0059653 | 0.0041472 | 49.1917 | 51.9552 | 0.6443 | 0.012924 | 50.5735 | 1.3818 | 50.1129 | 1.0137 | 0.027697 | 1.0143 | 0.027712
219.24 | 2.8939 | 0.0059653 | 0.0043617 | 49.2083 | 52.1022 | 0.6277 | 0.012591 | 50.6552 | 1.4469 | 50.1729 | 1.0154 | 0.029004 | 1.0159 | 0.029019
219.26 | 2.9982 | 0.0061518 | 0.0044332 | 49.2554 | 52.2536 | 0.5806 | 0.011646 | 50.7545 | 1.4991 | 50.2548 | 1.0174 | 0.030049 | 1.0179 | 0.030065
219.28 | 2.946 | 0.0061518 | 0.0041472 | 49.291 | 52.237 | 0.545 | 0.0109 | 50.764 | 1.473 | 50.273 | 1.0176 | 0.029526 | 1.0181 | 0.029542
219.3 | 2.9199 | 0.0061518 | 0.0041472 | 49.381 | 52.3009 | 0.455 | 0.0091268 | 50.841 | 1.46 | 50.3543 | 1.0191 | 0.029265 | 1.0196 | 0.02928
219.32 | 2.7635 | 0.0061518 | 0.0040042 | 49.3551 | 52.1186 | 0.4809 | 0.0096463 | 50.7369 | 1.3818 | 50.2763 | 1.017 | 0.027697 | 1.0175 | 0.027712
219.34 | 2.555 | 0.0063382 | 0.0037182 | 49.4293 | 51.9843 | 0.4067 | 0.0081579 | 50.7068 | 1.2775 | 50.281 | 1.0164 | 0.025607 | 1.0169 | 0.02562
219.36 | 2.3985 | 0.0063382 | 0.0035752 | 49.447 | 51.8455 | 0.389 | 0.0078029 | 50.6463 | 1.1993 | 50.2465 | 1.0152 | 0.024039 | 1.0157 | 0.024052
219.38 | 2.0335 | 0.0063382 | 0.0032892 | 49.5209 | 51.5544 | 0.3151 | 0.0063205 | 50.5377 | 1.0168 | 50.1987 | 1.013 | 0.020381 | 1.0135 | 0.020392
219.4 | 1.6946 | 0.0063382 | 0.0027886 | 49.6231 | 51.3177 | 0.2129 | 0.0042705 | 50.4704 | 0.84731 | 50.188 | 1.0117 | 0.016984 | 1.0122 | 0.016993
219.42 | 1.4339 | 0.0063382 | 0.0025026 | 49.678 | 51.1119 | 0.158 | 0.0031693 | 50.395 | 0.71695 | 50.156 | 1.0102 | 0.014371 | 1.0107 | 0.014379
219.44 | 1.095 | 0.0063382 | 0.0020736 | 49.72 | 50.815 | 0.116 | 0.0023268 | 50.2675 | 0.54749 | 50.085 | 1.0076 | 0.010974 | 1.0081 | 0.01098
219.46 | 0.75606 | 0.0063382 | 0.0015016 | 49.821 | 50.5771 | 0.015 | 0.00030088 | 50.199 | 0.37803 | 50.073 | 1.0062 | 0.0075775 | 1.0068 | 0.0075815
219.48 | 0.41714 | 0.0061518 | 0.0010011 | 49.8519 | 50.269 | -0.0159 | -0.00031894 | 50.0605 | 0.20857 | 49.9909 | 1.0035 | 0.0041807 | 1.004 | 0.0041829
219.5 | 0.026071 | 0.0061518 | 0.00057203 | 49.9124 | 49.9385 | -0.0764 | -0.0015325 | 49.9254 | 0.013035 | 49.9211 | 1.0007 | 0.000261 | 1.0013 | 0.000261
219.52 | -0.36499 | 0.0059653 | 7.1504e-05 | 50.0121 | 49.6471 | -0.1761 | -0.0035324 | 49.8296 | -0.1825 | 49.8904 | 0.99883 | -0.0036581 | 0.99935 | -0.00366
219.54 | -0.36499 | 0.0059653 | -0.00014301 | 49.9991 | 49.6341 | -0.1631 | -0.0032716 | 49.8166 | -0.1825 | 49.8774 | 0.99857 | -0.0036581 | 0.99909 | -0.00366
219.56 | -1.0689 | 0.0055925 | -0.00092955 | 50.1298 | 49.0609 | -0.2938 | -0.0058933 | 49.5953 | -0.53445 | 49.7735 | 0.99413 | -0.010713 | 0.99465 | -0.010719
219.58 | -1.5121 | 0.0054061 | -0.0015016 | 50.1415 | 48.6294 | -0.3055 | -0.006128 | 49.3854 | -0.75606 | 49.6375 | 0.98992 | -0.015155 | 0.99044 | -0.015163
219.6 | -1.7468 | 0.0052197 | -0.0017876 | 50.0632 | 48.3164 | -0.2272 | -0.0045574 | 49.1898 | -0.87338 | 49.4809 | 0.986 | -0.017507 | 0.98652 | -0.017516
219.62 | -2.0075 | 0.0050333 | -0.0022166 | 49.9838 | 47.9763 | -0.1478 | -0.0029647 | 48.9801 | -1.0037 | 49.3146 | 0.9818 | -0.02012 | 0.98231 | -0.02013
219.64 | -2.3203 | 0.0048468 | -0.0027171 | 50.0602 | 47.7399 | -0.2242 | -0.0044972 | 48.9 | -1.1602 | 49.2868 | 0.98019 | -0.023255 | 0.98071 | -0.023267
219.66 | -2.7114 | 0.0046604 | -0.0030032 | 49.9862 | 47.2748 | -0.1502 | -0.0030128 | 48.6305 | -1.3557 | 49.0824 | 0.97479 | -0.027175 | 0.9753 | -0.027189
219.68 | -2.7114 | 0.004474 | -0.0031462 | 49.9202 | 47.2088 | -0.0842 | -0.001689 | 48.5645 | -1.3557 | 49.0164 | 0.97347 | -0.027175 | 0.97398 | -0.027189
219.7 | -2.7374 | 0.0042876 | -0.0034322 | 49.8907 | 47.1533 | -0.0547 | -0.0010972 | 48.522 | -1.3687 | 48.9782 | 0.97262 | -0.027436 | 0.97312 | -0.02745
219.72 | -2.9199 | 0.0042876 | -0.0035752 | 49.9006 | 46.9807 | -0.0646 | -0.0012958 | 48.4406 | -1.46 | 48.9273 | 0.97098 | -0.029265 | 0.97149 | -0.02928
219.74 | -2.9199 | 0.0041012 | -0.0037182 | 49.8531 | 46.9332 | -0.0171 | -0.00034301 | 48.3931 | -1.46 | 48.8798 | 0.97003 | -0.029265 | 0.97054 | -0.02928
219.76 | -2.8678 | 0.0039147 | -0.0038612 | 49.7685 | 46.9007 | 0.0675 | 0.001354 | 48.3346 | -1.4339 | 48.8126 | 0.96886 | -0.028742 | 0.96937 | -0.028757
219.78 | -3.1024 | 0.0039147 | -0.0037182 | 49.7834 | 46.681 | 0.0526 | 0.00106 | 48.2322 | -1.5512 | 48.7493 | 0.96681 | -0.031094 | 0.96731 | -0.03111
219.8 | -2.8417 | 0.0039147 | -0.0034322 | 49.7279 | 46.8862 | 0.1081 | 0.0021684 | 48.307 | -1.4209 | 48.7807 | 0.96831 | -0.028481 | 0.96881 | -0.028496
219.82 | -2.6332 | 0.0039147 | -0.0032892 | 49.6393 | 47.0061 | 0.1967 | 0.0039456 | 48.3227 | -1.3166 | 48.7616 | 0.96862 | -0.026391 | 0.96913 | -0.026404
219.84 | -2.7374 | 0.0039147 | -0.0030032 | 49.6089 | 46.8715 | 0.2271 | 0.0045554 | 48.2402 | -1.3687 | 48.6964 | 0.96697 | -0.027436 | 0.96747 | -0.02745
219.86 | -2.3725 | 0.0039147 | -0.0024311 | 49.4174 | 47.0449 | 0.4186 | 0.0083966 | 48.2312 | -1.1862 | 48.6266 | 0.96679 | -0.023778 | 0.96729 | -0.02379
219.88 | -1.9814 | 0.0039147 | -0.0023596 | 49.4549 | 47.4735 | 0.3811 | 0.0076444 | 48.4642 | -0.9907 | 48.7944 | 0.97146 | -0.019858 | 0.97197 | -0.019869
219.9 | -1.851 | 0.0039147 | -0.0020736 | 49.4265 | 47.5755 | 0.4095 | 0.0082141 | 48.501 | -0.92552 | 48.8095 | 0.97219 | -0.018552 | 0.9727 | -0.018562
219.92 | -1.5643 | 0.0039147 | -0.0017876 | 49.3434 | 47.7791 | 0.4926 | 0.009881 | 48.5613 | -0.78213 | 48.822 | 0.9734 | -0.015678 | 0.97391 | -0.015686
219.94 | -1.095 | 0.0039147 | -0.0010726 | 49.2313 | 48.1363 | 0.6047 | 0.01213 | 48.6838 | -0.54749 | 48.8663 | 0.97586 | -0.010974 | 0.97637 | -0.01098
219.96 | -0.83427 | 0.0041012 | -0.00050053 | 49.1266 | 48.2923 | 0.7094 | 0.01423 | 48.7095 | -0.41714 | 48.8485 | 0.97637 | -0.0083614 | 0.97688 | -0.0083658
219.98 | -0.36499 | 0.0042876 | 0 | 49.0599 | 48.6949 | 0.7761 | 0.015568 | 48.8774 | -0.1825 | 48.9382 | 0.97974 | -0.0036581 | 0.98025 | -0.00366
220 | 0 | 0.004474 | 0.00057203 | 48.9947 | 48.9947 | 0.8413 | 0.016875 | 48.9947 | 0 | 48.9947 | 0.98209 | 0 | 0.9826 | 0
220.02 | 0.52142 | 0.0046604 | 0.0010011 | 49.0034 | 49.5248 | 0.8326 | 0.016701 | 49.2641 | 0.26071 | 49.1772 | 0.98749 | 0.0052259 | 0.98801 | 0.0052286
220.04 | 0.67784 | 0.0048468 | 0.0013586 | 49.0373 | 49.7151 | 0.7987 | 0.016021 | 49.3762 | 0.33892 | 49.2632 | 0.98974 | 0.0067936 | 0.99026 | 0.0067972
220.06 | 0.9907 | 0.0050333 | 0.0019306 | 49.0717 | 50.0624 | 0.7643 | 0.015331 | 49.567 | 0.49535 | 49.4019 | 0.99356 | 0.0099292 | 0.99408 | 0.0099344
220.08 | 1.4078 | 0.0054061 | 0.0025026 | 49.0496 | 50.4574 | 0.7864 | 0.015774 | 49.7535 | 0.70392 | 49.5189 | 0.9973 | 0.01411 | 0.99782 | 0.014117
220.1 | 1.7728 | 0.0054061 | 0.0027171 | 49.0593 | 50.8321 | 0.7767 | 0.01558 | 49.9457 | 0.88641 | 49.6502 | 1.0012 | 0.017768 | 1.0017 | 0.017777
220.12 | 1.9553 | 0.0055925 | 0.0030032 | 49.0938 | 51.0491 | 0.7422 | 0.014888 | 50.0715 | 0.97766 | 49.7456 | 1.0037 | 0.019597 | 1.0042 | 0.019607
220.14 | 2.19 | 0.0057789 | 0.0034322 | 49.1061 | 51.2961 | 0.7299 | 0.014641 | 50.2011 | 1.095 | 49.8361 | 1.0063 | 0.021949 | 1.0068 | 0.02196
220.16 | 2.6853 | 0.0059653 | 0.0038612 | 49.108 | 51.7933 | 0.728 | 0.014603 | 50.4507 | 1.3427 | 50.0031 | 1.0113 | 0.026913 | 1.0118 | 0.026927
220.18 | 2.6853 | 0.0061518 | 0.0040042 | 49.2029 | 51.8882 | 0.6331 | 0.012699 | 50.5456 | 1.3427 | 50.098 | 1.0132 | 0.026913 | 1.0137 | 0.026927
220.2 | 2.8678 | 0.0063382 | 0.0041472 | 49.2257 | 52.0935 | 0.6103 | 0.012242 | 50.6596 | 1.4339 | 50.1816 | 1.0155 | 0.028742 | 1.016 | 0.028757
220.22 | 2.8939 | 0.0063382 | 0.0042902 | 49.2319 | 52.1258 | 0.6041 | 0.012118 | 50.6788 | 1.4469 | 50.1965 | 1.0158 | 0.029004 | 1.0164 | 0.029019
220.24 | 3.0764 | 0.0063382 | 0.0043617 | 49.2479 | 52.3243 | 0.5881 | 0.011797 | 50.7861 | 1.5382 | 50.2734 | 1.018 | 0.030833 | 1.0185 | 0.030849
220.26 | 2.946 | 0.0065246 | 0.0043617 | 49.2942 | 52.2402 | 0.5418 | 0.0109 | 50.7672 | 1.473 | 50.2762 | 1.0176 | 0.029526 | 1.0182 | 0.029542
220.28 | 3.0503 | 0.0065246 | 0.0045047 | 49.3051 | 52.3554 | 0.5309 | 0.010649 | 50.8303 | 1.5252 | 50.3219 | 1.0189 | 0.030571 | 1.0194 | 0.030587
220.3 | 2.9199 | 0.0065246 | 0.0044332 | 49.3182 | 52.2381 | 0.5178 | 0.010386 | 50.7782 | 1.46 | 50.2915 | 1.0178 | 0.029265 | 1.0184 | 0.02928
220.32 | 2.6853 | 0.0065246 | 0.0040042 | 49.4426 | 52.1279 | 0.3934 | 0.0078911 | 50.7853 | 1.3427 | 50.3377 | 1.018 | 0.026913 | 1.0185 | 0.026927
220.34 | 2.5289 | 0.0065246 | 0.0037182 | 49.4759 | 52.0048 | 0.3601 | 0.0072232 | 50.7403 | 1.2644 | 50.3189 | 1.0171 | 0.025346 | 1.0176 | 0.025359
220.36 | 2.3985 | 0.0065246 | 0.0035752 | 49.5078 | 51.9063 | 0.3282 | 0.0065833 | 50.7071 | 1.1993 | 50.3073 | 1.0164 | 0.024039 | 1.0169 | 0.024052
220.38 | 2.0596 | 0.0065246 | 0.0032892 | 49.5722 | 51.6318 | 0.2638 | 0.0052915 | 50.602 | 1.0298 | 50.2587 | 1.0143 | 0.020642 | 1.0148 | 0.020653
220.4 | 1.825 | 0.0065246 | 0.0028601 | 49.6381 | 51.4631 | 0.1979 | 0.0039696 | 50.5506 | 0.91248 | 50.2464 | 1.0133 | 0.018291 | 1.0138 | 0.0183
220.42 | 1.5121 | 0.0063382 | 0.0025026 | 49.6991 | 51.2112 | 0.1369 | 0.0027461 | 50.4552 | 0.75606 | 50.2031 | 1.0114 | 0.015155 | 1.0119 | 0.015163
220.44 | 1.1471 | 0.0063382 | 0.0019306 | 49.8174 | 50.9645 | 0.0186 | 0.00037309 | 50.391 | 0.57356 | 50.1998 | 1.0101 | 0.011497 | 1.0106 | 0.011503
220.46 | 0.6257 | 0.0061518 | 0.0013586 | 49.9117 | 50.5374 | -0.0757 | -0.0015185 | 50.2246 | 0.31285 | 50.1203 | 1.0067 | 0.0062711 | 1.0073 | 0.0062743
220.48 | 0.46928 | 0.0059653 | 0.0011441 | 49.8519 | 50.3212 | -0.0159 | -0.00031894 | 50.0865 | 0.23464 | 50.0083 | 1.004 | 0.0047033 | 1.0045 | 0.0047058
220.5 | 0.10428 | 0.0059653 | 0.000715 | 49.8832 | 49.9875 | -0.0472 | -0.00094678 | 49.9353 | 0.052142 | 49.918 | 1.0009 | 0.00105 | 1.0015 | 0.00105
220.52 | -0.28678 | 0.0057789 | 0 | 49.9349 | 49.6481 | -0.0989 | -0.0019838 | 49.7915 | -0.14339 | 49.8393 | 0.99806 | -0.0028742 | 0.99858 | -0.0028757
220.54 | -0.67784 | 0.0054061 | -0.00071504 | 49.9898 | 49.312 | -0.1538 | -0.003085 | 49.6509 | -0.33892 | 49.7639 | 0.99524 | -0.0067936 | 0.99576 | -0.0067972
220.56 | -1.1471 | 0.0052197 | -0.0010726 | 49.9136 | 48.7665 | -0.0776 | -0.0015566 | 49.34 | -0.57356 | 49.5312 | 0.98901 | -0.011497 | 0.98953 | -0.011503
220.58 | -1.4078 | 0.0050333 | -0.0016446 | 49.9357 | 48.5279 | -0.0997 | -0.0019999 | 49.2318 | -0.70392 | 49.4664 | 0.98684 | -0.01411 | 0.98736 | -0.014117
220.6 | -1.7207 | 0.0048468 | -0.0020736 | 49.8913 | 48.1706 | -0.0553 | -0.0011093 | 49.031 | -0.86034 | 49.3177 | 0.98282 | -0.017245 | 0.98333 | -0.017254
220.62 | -2.216 | 0.0046604 | -0.0025741 | 49.9072 | 47.6912 | -0.0712 | -0.0014282 | 48.7992 | -1.108 | 49.1685 | 0.97817 | -0.02221 | 0.97868 | -0.022222
220.64 | -2.3985 | 0.0046604 | -0.0027171 | 49.8204 | 47.4219 | 0.0156 | 0.00031292 | 48.6211 | -1.1993 | 49.0209 | 0.9746 | -0.024039 | 0.97511 | -0.024052
220.66 | -2.3985 | 0.0042876 | -0.0028601 | 49.7772 | 47.3787 | 0.0588 | 0.0011795 | 48.5779 | -1.1993 | 48.9777 | 0.97374 | -0.024039 | 0.97425 | -0.024052
220.68 | -2.8157 | 0.0041012 | -0.0032892 | 49.7753 | 46.9596 | 0.0607 | 0.0012176 | 48.3675 | -1.4078 | 48.8367 | 0.96952 | -0.02822 | 0.97003 | -0.028235
220.7 | -2.8678 | 0.0041012 | -0.0037182 | 50.837 | 47.9692 | -0.001 | -2.0059e-05 | 49.4031 | -1.4339 | 49.8811 | 0.99028 | -0.028742 | 0.9908 | -0.028757
220.72 | -2.9982 | 0.0039147 | -0.0037897 | 50.7934 | 47.7952 | 0.0426 | 0.00085451 | 49.2943 | -1.4991 | 49.794 | 0.9881 | -0.030049 | 0.98861 | -0.030065
220.74 | -2.8939 | 0.0039147 | -0.0038612 | 49.6917 | 46.7978 | 0.1443 | 0.0028945 | 48.2448 | -1.4469 | 48.7271 | 0.96706 | -0.029004 | 0.96756 | -0.029019
220.76 | -3.1285 | 0.0037283 | -0.0038612 | 49.7112 | 46.5827 | 0.1248 | 0.0025033 | 48.1469 | -1.5643 | 48.6684 | 0.9651 | -0.031355 | 0.9656 | -0.031372
220.78 | -3.0503 | 0.0037283 | -0.0037182 | 49.6837 | 46.6334 | 0.1523 | 0.003055 | 48.1585 | -1.5252 | 48.6669 | 0.96533 | -0.030571 | 0.96584 | -0.030587
220.8 | -2.8157 | 0.0035419 | -0.0035752 | 49.6397 | 46.824 | 0.1963 | 0.0039375 | 48.2319 | -1.4078 | 48.7011 | 0.9668 | -0.02822 | 0.96731 | -0.028235
220.82 | -2.7896 | 0.0037283 | -0.0032892 | 49.5627 | 46.7731 | 0.2733 | 0.00548 | 48.1679 | -1.3948 | 48.6328 | 0.96552 | -0.027958 | 0.96602 | -0.027973
220.84 | -2.8417 | 0.0037283 | -0.0031462 | 49.5604 | 46.7187 | 0.2756 | 0.0055282 | 48.1395 | -1.4209 | 48.6132 | 0.96495 | -0.028481 | 0.96545 | -0.028496
220.86 | -2.3725 | 0.0037283 | -0.0028601 | 49.4864 | 47.1139 | 0.3496 | 0.0070126 | 48.3002 | -1.1862 | 48.6956 | 0.96817 | -0.023778 | 0.96868 | -0.02379
220.88 | -2.1378 | 0.0037283 | -0.0025026 | 49.4149 | 47.2771 | 0.4211 | 0.0084468 | 48.346 | -1.0689 | 48.7023 | 0.96909 | -0.021426 | 0.96959 | -0.021437
220.9 | -1.825 | 0.0037283 | -0.0020021 | 49.3392 | 47.5142 | 0.4968 | 0.0099652 | 48.4267 | -0.91248 | 48.7309 | 0.97071 | -0.018291 | 0.97121 | -0.0183
220.92 | -1.3296 | 0.0039147 | -0.0016446 | 49.2578 | 47.9282 | 0.5782 | 0.011598 | 48.593 | -0.66481 | 48.8146 | 0.97404 | -0.013326 | 0.97455 | -0.013333
220.94 | -1.1211 | 0.0039147 | -0.0013586 | 49.2233 | 48.1022 | 0.6127 | 0.01229 | 48.6628 | -0.56053 | 48.8496 | 0.97544 | -0.011236 | 0.97595 | -0.011242
220.96 | -0.93855 | 0.0041012 | -0.00092955 | 49.1666 | 48.228 | 0.6694 | 0.013427 | 48.6973 | -0.46928 | 48.8537 | 0.97613 | -0.0094066 | 0.97664 | -0.0094115
220.98 | -0.36499 | 0.0041012 | -0.000143 | 49.0432 | 48.6782 | 0.7928 | 0.015903 | 48.8607 | -0.1825 | 48.9215 | 0.97941 | -0.0036581 | 0.97992 | -0.00366
221 | 0 | 0.0042876 | 0.00042902 | 48.9084 | 48.9084 | 0.9276 | 0.018607 | 48.9084 | 0 | 48.9084 | 0.98036 | 0 | 0.98087 | 0
221.02 | 0.28678 | 0.004474 | 0.0010011 | 48.9601 | 49.2469 | 0.8759 | 0.01757 | 49.1035 | 0.14339 | 49.0557 | 0.98427 | 0.0028742 | 0.98479 | 0.0028757
221.04 | 0.67784 | 0.0048468 | 0.0013586 | 48.9824 | 49.6602 | 0.8536 | 0.017122 | 49.3213 | 0.33892 | 49.2083 | 0.98864 | 0.0067936 | 0.98916 | 0.0067972
221.06 | 0.88641 | 0.0048468 | 0.0016446 | 48.9969 | 49.8833 | 0.8391 | 0.016831 | 49.4401 | 0.44321 | 49.2924 | 0.99102 | 0.008884 | 0.99154 | 0.0088886
221.08 | 1.3818 | 0.0050333 | 0.0023596 | 48.9902 | 50.372 | 0.8458 | 0.016966 | 49.6811 | 0.69088 | 49.4508 | 0.99585 | 0.013849 | 0.99637 | 0.013856
221.1 | 1.7989 | 0.0052197 | 0.0027886 | 49.008 | 50.8069 | 0.828 | 0.016609 | 49.9074 | 0.89945 | 49.6076 | 1.0004 | 0.018029 | 1.0009 | 0.018039
221.12 | 2.1378 | 0.0054061 | 0.0031462 | 49.0698 | 51.2076 | 0.7662 | 0.015369 | 50.1387 | 1.0689 | 49.7824 | 1.005 | 0.021426 | 1.0055 | 0.021437
221.14 | 2.1378 | 0.0055925 | 0.0032892 | 49.0926 | 51.2304 | 0.7434 | 0.014912 | 50.1615 | 1.0689 | 49.8052 | 1.0055 | 0.021426 | 1.006 | 0.021437
221.16 | 2.3985 | 0.0059653 | 0.0037182 | 49.153 | 51.5515 | 0.683 | 0.0137 | 50.3523 | 1.1993 | 49.9525 | 1.0093 | 0.024039 | 1.0098 | 0.024052
221.18 | 2.7374 | 0.0061518 | 0.0040042 | 49.1641 | 51.9015 | 0.6719 | 0.013478 | 50.5328 | 1.3687 | 50.0766 | 1.0129 | 0.027436 | 1.0135 | 0.02745
221.2 | 2.7114 | 0.0063382 | 0.0040757 | 49.214 | 51.9254 | 0.622 | 0.012477 | 50.5697 | 1.3557 | 50.1178 | 1.0137 | 0.027175 | 1.0142 | 0.027189
221.22 | 2.8417 | 0.0063382 | 0.0041472 | 49.2663 | 52.108 | 0.5697 | 0.011428 | 50.6872 | 1.4209 | 50.2135 | 1.016 | 0.028481 | 1.0165 | 0.028496
221.24 | 2.8417 | 0.0065246 | 0.0044332 | 49.296 | 52.1377 | 0.54 | 0.010832 | 50.7169 | 1.4209 | 50.2432 | 1.0166 | 0.028481 | 1.0171 | 0.028496
221.26 | 2.946 | 0.0065246 | 0.0045762 | 49.2645 | 52.2105 | 0.5715 | 0.0115 | 50.7375 | 1.473 | 50.2465 | 1.017 | 0.029526 | 1.0176 | 0.029542
221.28 | 2.9982 | 0.006711 | 0.0045762 | 49.3323 | 52.3305 | 0.5037 | 0.010104 | 50.8314 | 1.4991 | 50.3317 | 1.0189 | 0.030049 | 1.0194 | 0.030065
221.3 | 2.946 | 0.006711 | 0.0045047 | 49.3777 | 52.3237 | 0.4583 | 0.009193 | 50.8507 | 1.473 | 50.3597 | 1.0193 | 0.029526 | 1.0198 | 0.029542
221.32 | 2.8157 | 0.006711 | 0.0042902 | 49.445 | 52.2607 | 0.391 | 0.007843 | 50.8528 | 1.4078 | 50.3836 | 1.0193 | 0.02822 | 1.0199 | 0.028235
221.34 | 2.6071 | 0.006711 | 0.0040757 | 49.5092 | 52.1163 | 0.3268 | 0.00656 | 50.8127 | 1.3035 | 50.3782 | 1.0185 | 0.026129 | 1.0191 | 0.026143
221.36 | 2.3985 | 0.006711 | 0.0037182 | 49.5282 | 51.9267 | 0.3078 | 0.0061741 | 50.7275 | 1.1993 | 50.3277 | 1.0168 | 0.024039 | 1.0174 | 0.024052
221.38 | 1.9814 | 0.006711 | 0.0034322 | 49.5987 | 51.5801 | 0.2373 | 0.00476 | 50.5894 | 0.9907 | 50.2592 | 1.0141 | 0.019858 | 1.0146 | 0.019869
221.4 | 1.8771 | 0.006711 | 0.0031462 | 49.6397 | 51.5168 | 0.1963 | 0.0039375 | 50.5783 | 0.93855 | 50.2654 | 1.0138 | 0.018813 | 1.0144 | 0.018823
221.42 | 1.4339 | 0.006711 | 0.0026456 | 49.7477 | 51.1816 | 0.0883 | 0.0017712 | 50.4647 | 0.71695 | 50.2257 | 1.0116 | 0.014371 | 1.0121 | 0.014379
221.44 | 1.0428 | 0.0063382 | 0.0020736 | 49.8342 | 50.877 | 0.0018 | 3.6106e-05 | 50.3556 | 0.52142 | 50.1818 | 1.0094 | 0.010452 | 1.0099 | 0.010457
221.46 | 0.75606 | 0.0061518 | 0.0015016 | 49.8821 | 50.6382 | -0.0461 | -0.00092471 | 50.2601 | 0.37803 | 50.1341 | 1.0075 | 0.0075775 | 1.008 | 0.0075815
221.48 | 0.36499 | 0.0059653 | 0.0010011 | 49.9091 | 50.2741 | -0.0731 | -0.0014663 | 50.0916 | 0.1825 | 50.0308 | 1.0041 | 0.0036581 | 1.0046 | 0.00366
221.5 | 0.026071 | 0.0059653 | 0.000429 | 49.9091 | 49.9352 | -0.0731 | -0.0014663 | 49.9221 | 0.013035 | 49.9178 | 1.0007 | 0.000261 | 1.0012 | 0.000261
221.52 | -0.31285 | 0.0055925 | -0.00014301 | 49.8672 | 49.5543 | -0.0312 | -0.00062584 | 49.7108 | -0.15643 | 49.7629 | 0.99644 | -0.0031355 | 0.99697 | -0.0031372
221.54 | -0.70392 | 0.0054061 | -0.00078654 | 49.9 | 49.1961 | -0.064 | -0.0012838 | 49.548 | -0.35196 | 49.6654 | 0.99318 | -0.0070549 | 0.9937 | -0.0070586
221.56 | -1.095 | 0.0052197 | -0.0010726 | 49.8796 | 48.7846 | -0.0436 | -0.00087456 | 49.3321 | -0.54749 | 49.5146 | 0.98885 | -0.010974 | 0.98937 | -0.01098
221.58 | -1.3557 | 0.0050333 | -0.0015016 | 49.9036 | 48.5479 | -0.0676 | -0.001356 | 49.2258 | -0.67784 | 49.4517 | 0.98672 | -0.013587 | 0.98724 | -0.013594
221.6 | -1.825 | 0.0050333 | -0.0020736 | 49.9838 | 48.1588 | -0.1478 | -0.0029647 | 49.0713 | -0.91248 | 49.3755 | 0.98363 | -0.018291 | 0.98414 | -0.0183
221.62 | -1.9814 | 0.0048468 | -0.0025741 | 49.9036 | 47.9222 | -0.0676 | -0.001356 | 48.9129 | -0.9907 | 49.2431 | 0.98045 | -0.019858 | 0.98096 | -0.019869
221.64 | -2.216 | 0.0046604 | -0.0028601 | 49.8685 | 47.6525 | -0.0325 | -0.00065191 | 48.7605 | -1.108 | 49.1298 | 0.9774 | -0.02221 | 0.97791 | -0.022222
221.66 | -2.7896 | 0.0042876 | -0.0030032 | 49.8432 | 47.0536 | -0.0072 | -0.00014442 | 48.4484 | -1.3948 | 48.9133 | 0.97114 | -0.027958 | 0.97165 | -0.027973
221.68 | -2.581 | 0.0042876 | -0.0032892 | 49.7908 | 47.2098 | 0.0452 | 0.00090666 | 48.5003 | -1.2905 | 48.9305 | 0.97218 | -0.025868 | 0.97269 | -0.025882
221.7 | -2.6853 | 0.0041012 | -0.0035752 | 49.7796 | 47.0943 | 0.0564 | 0.0011313 | 48.4369 | -1.3427 | 48.8845 | 0.97091 | -0.026913 | 0.97142 | -0.026927
221.72 | -3.0242 | 0.0041012 | -0.0038612 | 49.8457 | 46.8215 | -0.0097 | -0.00019457 | 48.3336 | -1.5121 | 48.8376 | 0.96884 | -0.03031 | 0.96935 | -0.030326
221.74 | -3.0503 | 0.0039147 | -0.0038612 | 49.7366 | 46.6863 | 0.0994 | 0.0019938 | 48.2114 | -1.5252 | 48.7198 | 0.96639 | -0.030571 | 0.9669 | -0.030587
221.76 | -2.9199 | 0.0039147 | -0.0038612 | 50.6898 | 47.7699 | 0.1462 | 0.0029326 | 49.2298 | -1.46 | 49.7165 | 0.9868 | -0.029265 | 0.98732 | -0.02928
221.78 | -2.9199 | 0.0037283 | -0.0038612 | 49.6702 | 46.7503 | 0.1658 | 0.0033258 | 48.2102 | -1.46 | 48.6969 | 0.96637 | -0.029265 | 0.96687 | -0.02928
221.8 | -2.8417 | 0.0037283 | -0.0037182 | 49.6606 | 46.8189 | 0.1754 | 0.00352 | 48.2397 | -1.4209 | 48.7134 | 0.96696 | -0.028481 | 0.96746 | -0.028496
221.82 | -2.7896 | 0.0037283 | -0.0035037 | 49.5991 | 46.8095 | 0.2369 | 0.0047519 | 48.2043 | -1.3948 | 48.6692 | 0.96625 | -0.027958 | 0.96675 | -0.027973
221.84 | -2.6332 | 0.0037283 | -0.0031462 | 49.5536 | 46.9204 | 0.2824 | 0.0056646 | 48.237 | -1.3166 | 48.6759 | 0.9669 | -0.026391 | 0.96741 | -0.026404
221.86 | -2.1378 | 0.0037283 | -0.0027171 | 49.4611 | 47.3233 | 0.3749 | 0.0075201 | 48.3922 | -1.0689 | 48.7485 | 0.97001 | -0.021426 | 0.97052 | -0.021437
221.88 | -2.1378 | 0.0037283 | -0.0023596 | 49.3976 | 47.2598 | 0.4384 | 0.0087938 | 48.3287 | -1.0689 | 48.685 | 0.96874 | -0.021426 | 0.96925 | -0.021437
221.9 | -1.6685 | 0.0035419 | -0.0020021 | 49.3115 | 47.643 | 0.5245 | 0.010521 | 48.4772 | -0.83427 | 48.7553 | 0.97172 | -0.016723 | 0.97223 | -0.016732
221.92 | -1.46 | 0.0035419 | -0.0018591 | 49.2621 | 47.8021 | 0.5739 | 0.011512 | 48.5321 | -0.72999 | 48.7754 | 0.97282 | -0.014632 | 0.97333 | -0.01464
221.94 | -1.1993 | 0.0035419 | -0.0014301 | 49.2067 | 48.0074 | 0.6293 | 0.012623 | 48.6071 | -0.59963 | 48.8069 | 0.97432 | -0.01202 | 0.97483 | -0.012026
221.96 | -0.75606 | 0.0037283 | -0.00064353 | 49.0914 | 48.3353 | 0.7446 | 0.014936 | 48.7134 | -0.37803 | 48.8394 | 0.97645 | -0.0075775 | 0.97696 | -0.0075815
221.98 | -0.39106 | 0.0039147 | -0.000143 | 49.0044 | 48.6133 | 0.8316 | 0.016681 | 48.8089 | -0.19553 | 48.874 | 0.97837 | -0.0039194 | 0.97888 | -0.0039215
222 | 0.052142 | 0.0039147 | 0.00014301 | 48.9613 | 49.0134 | 0.8747 | 0.017545 | 48.9874 | 0.026071 | 48.9787 | 0.98194 | 0.00052259 | 0.98246 | 0.00052286
222.02 | 0.26071 | 0.0041012 | 0.00057203 | 48.9163 | 49.177 | 0.9197 | 0.018448 | 49.0467 | 0.13035 | 49.0032 | 0.98313 | 0.0026129 | 0.98365 | 0.0026143
222.04 | 0.72999 | 0.0042876 | 0.0011441 | 48.782 | 49.512 | 1.054 | 0.021142 | 49.147 | 0.36499 | 49.0253 | 0.98514 | 0.0073162 | 0.98566 | 0.0073201
222.06 | 1.1211 | 0.004474 | 0.0017876 | 48.7844 | 49.9055 | 1.0516 | 0.021094 | 49.3449 | 0.56053 | 49.1581 | 0.98911 | 0.011236 | 0.98963 | 0.011242
222.08 | 1.5382 | 0.0046604 | 0.0020736 | 48.8373 | 50.3755 | 0.9987 | 0.020033 | 49.6064 | 0.76909 | 49.35 | 0.99435 | 0.015416 | 0.99487 | 0.015424
222.1 | 1.5643 | 0.0048468 | 0.0023596 | 48.9224 | 50.4867 | 0.9136 | 0.018326 | 49.7045 | 0.78213 | 49.4438 | 0.99632 | 0.015678 | 0.99684 | 0.015686
222.12 | 2.0596 | 0.0050333 | 0.0030747 | 48.9274 | 50.987 | 0.9086 | 0.018225 | 49.9572 | 1.0298 | 49.6139 | 1.0014 | 0.020642 | 1.0019 | 0.020653
222.14 | 2.3725 | 0.0054061 | 0.0032892 | 49.0013 | 51.3738 | 0.8347 | 0.016743 | 50.1875 | 1.1862 | 49.7921 | 1.006 | 0.023778 | 1.0065 | 0.02379
222.16 | 2.3985 | 0.0055925 | 0.0034322 | 49.0914 | 51.4899 | 0.7446 | 0.014936 | 50.2907 | 1.1993 | 49.8909 | 1.0081 | 0.024039 | 1.0086 | 0.024052
222.18 | 2.7114 | 0.0055925 | 0.0037182 | 49.0605 | 51.7719 | 0.7755 | 0.015556 | 50.4162 | 1.3557 | 49.9643 | 1.0106 | 0.027175 | 1.0111 | 0.027189
222.2 | 2.8157 | 0.0057789 | 0.0042902 | 49.0353 | 51.851 | 0.8007 | 0.016061 | 50.4431 | 1.4078 | 49.9739 | 1.0111 | 0.02822 | 1.0117 | 0.028235
222.22 | 3.0242 | 0.0059653 | 0.0042902 | 49.1112 | 52.1354 | 0.7248 | 0.014539 | 50.6233 | 1.5121 | 50.1193 | 1.0147 | 0.03031 | 1.0153 | 0.030326
222.24 | 3.0764 | 0.0059653 | 0.0042902 | 49.1158 | 52.1922 | 0.7202 | 0.014446 | 50.654 | 1.5382 | 50.1413 | 1.0154 | 0.030833 | 1.0159 | 0.030849
222.26 | 2.946 | 0.0061518 | 0.0041472 | 49.2017 | 52.1477 | 0.6343 | 0.012723 | 50.6747 | 1.473 | 50.1837 | 1.0158 | 0.029526 | 1.0163 | 0.029542
222.28 | 2.9982 | 0.0063382 | 0.0041472 | 49.2836 | 52.2818 | 0.5524 | 0.0111 | 50.7827 | 1.4991 | 50.283 | 1.0179 | 0.030049 | 1.0185 | 0.030065
222.3 | 2.8678 | 0.0063382 | 0.0041472 | 49.2774 | 52.1452 | 0.5586 | 0.011205 | 50.7113 | 1.4339 | 50.2333 | 1.0165 | 0.028742 | 1.017 | 0.028757
222.32 | 2.7896 | 0.0063382 | 0.0039327 | 49.3467 | 52.1363 | 0.4893 | 0.0098148 | 50.7415 | 1.3948 | 50.2766 | 1.0171 | 0.027958 | 1.0176 | 0.027973
222.34 | 2.555 | 0.0063382 | 0.0038612 | 49.3945 | 51.9495 | 0.4415 | 0.008856 | 50.672 | 1.2775 | 50.2462 | 1.0157 | 0.025607 | 1.0162 | 0.02562
222.36 | 2.2682 | 0.0063382 | 0.0035752 | 49.4155 | 51.6837 | 0.4205 | 0.0084347 | 50.5496 | 1.1341 | 50.1716 | 1.0133 | 0.022733 | 1.0138 | 0.022744
222.38 | 2.1639 | 0.0063382 | 0.0032892 | 49.4711 | 51.635 | 0.3649 | 0.0073195 | 50.553 | 1.0819 | 50.1924 | 1.0133 | 0.021687 | 1.0139 | 0.021699
222.4 | 1.6685 | 0.0063382 | 0.0027171 | 49.6244 | 51.2929 | 0.2116 | 0.0042444 | 50.4587 | 0.83427 | 50.1806 | 1.0114 | 0.016723 | 1.012 | 0.016732
222.42 | 1.5121 | 0.0063382 | 0.0023596 | 49.6041 | 51.1162 | 0.2319 | 0.0046516 | 50.3602 | 0.75606 | 50.1081 | 1.0095 | 0.015155 | 1.01 | 0.015163
222.44 | 1.1732 | 0.0063382 | 0.0019306 | 49.6788 | 50.852 | 0.1572 | 0.0031532 | 50.2654 | 0.5866 | 50.0699 | 1.0076 | 0.011758 | 1.0081 | 0.011764
222.46 | 0.65177 | 0.0063382 | 0.0013586 | 49.8025 | 50.4543 | 0.0335 | 0.00067197 | 50.1284 | 0.32589 | 50.0198 | 1.0048 | 0.0065324 | 1.0053 | 0.0065358
222.48 | 0.39106 | 0.0061518 | 0.00092955 | 49.8469 | 50.238 | -0.0109 | -0.00021864 | 50.0424 | 0.19553 | 49.9773 | 1.0031 | 0.0039194 | 1.0036 | 0.0039215
222.5 | 0 | 0.0057789 | 0.00050053 | 49.9357 | 49.9357 | -0.0997 | -0.0019999 | 49.9357 | 0 | 49.9357 | 1.001 | 0 | 1.0015 | 0
222.52 | -0.33892 | 0.0057789 | 0.00014301 | 49.9937 | 49.6548 | -0.1577 | -0.0031633 | 49.8242 | -0.16946 | 49.8807 | 0.99872 | -0.0033968 | 0.99924 | -0.0033986
222.54 | -0.75606 | 0.0055925 | -0.00064353 | 50.0577 | 49.3016 | -0.2217 | -0.004447 | 49.6797 | -0.37803 | 49.8057 | 0.99582 | -0.0075775 | 0.99634 | -0.0075815
222.56 | -1.1732 | 0.0054061 | -0.0012156 | 50.1169 | 48.9437 | -0.2809 | -0.0056345 | 49.5303 | -0.5866 | 49.7258 | 0.99283 | -0.011758 | 0.99335 | -0.011764
222.58 | -1.5121 | 0.0052197 | -0.0016446 | 50.0369 | 48.5248 | -0.2009 | -0.0040298 | 49.2808 | -0.75606 | 49.5329 | 0.98783 | -0.015155 | 0.98834 | -0.015163
222.6 | -1.825 | 0.0050333 | -0.0020021 | 50.0196 | 48.1946 | -0.1836 | -0.0036828 | 49.1071 | -0.91248 | 49.4113 | 0.98434 | -0.018291 | 0.98486 | -0.0183
222.62 | -1.9293 | 0.0048468 | -0.0024311 | 49.9894 | 48.0601 | -0.1534 | -0.003077 | 49.0248 | -0.96463 | 49.3463 | 0.98269 | -0.019336 | 0.98321 | -0.019346
222.64 | -2.3985 | 0.0046604 | -0.0028601 | 50.0632 | 47.6647 | -0.2272 | -0.0045574 | 48.8639 | -1.1993 | 49.2637 | 0.97947 | -0.024039 | 0.97998 | -0.024052
222.66 | -2.5028 | 0.004474 | -0.0030032 | 49.9924 | 47.4896 | -0.1564 | -0.0031372 | 48.741 | -1.2514 | 49.1581 | 0.97701 | -0.025084 | 0.97752 | -0.025097
222.68 | -2.4767 | 0.0042876 | -0.0032892 | 49.861 | 47.3843 | -0.025 | -0.00050147 | 48.6226 | -1.2384 | 49.0354 | 0.97463 | -0.024823 | 0.97514 | -0.024836
222.7 | -2.8157 | 0.0042876 | -0.0034322 | 49.8457 | 47.03 | -0.0097 | -0.00019457 | 48.4379 | -1.4078 | 48.9071 | 0.97093 | -0.02822 | 0.97144 | -0.028235
222.72 | -2.9982 | 0.0041012 | -0.0038612 | 49.8342 | 46.836 | 0.0018 | 3.6106e-05 | 48.3351 | -1.4991 | 48.8348 | 0.96887 | -0.030049 | 0.96938 | -0.030065
222.74 | -2.9199 | 0.0039147 | -0.0038612 | 49.7528 | 46.8329 | 0.0832 | 0.0016689 | 48.2928 | -1.46 | 48.7795 | 0.96802 | -0.029265 | 0.96853 | -0.02928
222.76 | -3.0764 | 0.0039147 | -0.0037897 | 49.7453 | 46.6689 | 0.0907 | 0.0018193 | 48.2071 | -1.5382 | 48.7198 | 0.9663 | -0.030833 | 0.96681 | -0.030849
222.78 | -2.8157 | 0.0039147 | -0.0037182 | 49.6898 | 46.8741 | 0.1462 | 0.0029326 | 48.282 | -1.4078 | 48.7512 | 0.9678 | -0.02822 | 0.96831 | -0.028235
222.8 | -2.7896 | 0.0037283 | -0.0036467 | 49.6141 | 46.8245 | 0.2219 | 0.0044511 | 48.2193 | -1.3948 | 48.6842 | 0.96655 | -0.027958 | 0.96705 | -0.027973
222.82 | -2.7374 | 0.0037283 | -0.0035752 | 49.5715 | 46.8341 | 0.2645 | 0.0053056 | 48.2028 | -1.3687 | 48.659 | 0.96622 | -0.027436 | 0.96672 | -0.02745
222.84 | -2.6592 | 0.0037283 | -0.0031462 | 49.5339 | 46.8747 | 0.3021 | 0.0060598 | 48.2043 | -1.3296 | 48.6475 | 0.96625 | -0.026652 | 0.96675 | -0.026666
222.86 | -2.1378 | 0.0037283 | -0.0028601 | 49.4137 | 47.2759 | 0.4223 | 0.0084708 | 48.3448 | -1.0689 | 48.7011 | 0.96906 | -0.021426 | 0.96957 | -0.021437
222.88 | -2.0596 | 0.0037283 | -0.0024311 | 49.3896 | 47.33 | 0.4464 | 0.0089543 | 48.3598 | -1.0298 | 48.7031 | 0.96936 | -0.020642 | 0.96987 | -0.020653
222.9 | -1.7728 | 0.0037283 | -0.0020736 | 49.3762 | 47.6034 | 0.4598 | 0.009223 | 48.4898 | -0.88641 | 48.7853 | 0.97197 | -0.017768 | 0.97248 | -0.017777
222.92 | -1.486 | 0.0037283 | -0.0015016 | 49.2325 | 47.7465 | 0.6035 | 0.012105 | 48.4895 | -0.74302 | 48.7372 | 0.97196 | -0.014894 | 0.97247 | -0.014902
222.94 | -0.9907 | 0.0039147 | -0.0012156 | 49.1881 | 48.1974 | 0.6479 | 0.012996 | 48.6928 | -0.49535 | 48.8579 | 0.97604 | -0.0099292 | 0.97655 | -0.0099344
222.96 | -0.88641 | 0.0039147 | -0.00092955 | 49.1182 | 48.2318 | 0.7178 | 0.014398 | 48.675 | -0.44321 | 48.8227 | 0.97568 | -0.008884 | 0.97619 | -0.0088886
222.98 | -0.44321 | 0.0039147 | -0.000358 | 49.0444 | 48.6012 | 0.7916 | 0.015879 | 48.8228 | -0.2216 | 48.8967 | 0.97865 | -0.004442 | 0.97916 | -0.0044443
223 | -0.10428 | 0.0042876 | 0.00028601 | 48.9244 | 48.8201 | 0.9116 | 0.018286 | 48.8723 | -0.052142 | 48.8896 | 0.97964 | -0.0010452 | 0.98015 | -0.0010457
223.02 | 0.28678 | 0.0042876 | 0.0010011 | 48.8196 | 49.1064 | 1.0164 | 0.020388 | 48.963 | 0.14339 | 48.9152 | 0.98146 | 0.0028742 | 0.98197 | 0.0028757
223.04 | 0.78213 | 0.004474 | 0.0013586 | 48.8683 | 49.6504 | 0.9677 | 0.019411 | 49.2594 | 0.39106 | 49.129 | 0.9874 | 0.0078388 | 0.98791 | 0.0078429
223.06 | 0.9907 | 0.0048468 | 0.0016446 | 48.9262 | 49.9169 | 0.9098 | 0.01825 | 49.4215 | 0.49535 | 49.2564 | 0.99065 | 0.0099292 | 0.99117 | 0.0099344
223.08 | 1.3557 | 0.0048468 | 0.0022166 | 48.8881 | 50.2438 | 0.9479 | 0.019014 | 49.5659 | 0.67784 | 49.34 | 0.99354 | 0.013587 | 0.99406 | 0.013594
223.1 | 1.7989 | 0.0052197 | 0.0026456 | 48.8761 | 50.675 | 0.9599 | 0.019254 | 49.7755 | 0.89945 | 49.4757 | 0.99774 | 0.018029 | 0.99826 | 0.018039
223.12 | 1.825 | 0.0054061 | 0.0031462 | 48.9563 | 50.7813 | 0.8797 | 0.017646 | 49.8688 | 0.91248 | 49.5646 | 0.99961 | 0.018291 | 1.0001 | 0.0183
223.14 | 2.3985 | 0.0055925 | 0.0032892 | 49.0044 | 51.4029 | 0.8316 | 0.016681 | 50.2037 | 1.1993 | 49.8039 | 1.0063 | 0.024039 | 1.0069 | 0.024052
223.16 | 2.2421 | 0.0057789 | 0.0035752 | 49.0259 | 51.268 | 0.8101 | 0.01625 | 50.147 | 1.1211 | 49.7733 | 1.0052 | 0.022471 | 1.0057 | 0.022483
223.18 | 2.6592 | 0.0057789 | 0.0040042 | 48.9977 | 51.6569 | 0.8383 | 0.016815 | 50.3273 | 1.3296 | 49.8841 | 1.0088 | 0.026652 | 1.0093 | 0.026666
223.2 | 2.946 | 0.0059653 | 0.0041472 | 49.0629 | 52.0089 | 0.7731 | 0.015507 | 50.5359 | 1.473 | 50.0449 | 1.013 | 0.029526 | 1.0135 | 0.029542
223.22 | 3.2589 | 0.0061518 | 0.0042187 | 49.0605 | 52.3194 | 0.7755 | 0.015556 | 50.6899 | 1.6294 | 50.1468 | 1.0161 | 0.032662 | 1.0166 | 0.032679
223.24 | 3.0242 | 0.0061518 | 0.0042902 | 49.1575 | 52.1817 | 0.6785 | 0.01361 | 50.6696 | 1.5121 | 50.1656 | 1.0157 | 0.03031 | 1.0162 | 0.030326
223.26 | 2.9982 | 0.0063382 | 0.0042902 | 49.1972 | 52.1954 | 0.6388 | 0.012814 | 50.6963 | 1.4991 | 50.1966 | 1.0162 | 0.030049 | 1.0167 | 0.030065
223.28 | 2.8939 | 0.0063382 | 0.0042902 | 49.1917 | 52.0856 | 0.6443 | 0.012924 | 50.6386 | 1.4469 | 50.1563 | 1.015 | 0.029004 | 1.0156 | 0.029019
223.3 | 2.8417 | 0.0065246 | 0.0042902 | 49.2485 | 52.0902 | 0.5875 | 0.011785 | 50.6694 | 1.4209 | 50.1957 | 1.0157 | 0.028481 | 1.0162 | 0.028496
223.32 | 2.7374 | 0.0065246 | 0.0042902 | 49.3138 | 52.0512 | 0.5222 | 0.010475 | 50.6825 | 1.3687 | 50.2263 | 1.0159 | 0.027436 | 1.0165 | 0.02745
223.34 | 2.555 | 0.0065246 | 0.0040042 | 49.3151 | 51.8701 | 0.5209 | 0.010449 | 50.5926 | 1.2775 | 50.1668 | 1.0141 | 0.025607 | 1.0147 | 0.02562
223.36 | 2.2942 | 0.0065246 | 0.0037182 | 49.3901 | 51.6843 | 0.4459 | 0.0089442 | 50.5372 | 1.1471 | 50.1548 | 1.013 | 0.022994 | 1.0135 | 0.023006
223.38 | 2.1378 | 0.0065246 | 0.0034322 | 49.3983 | 51.5361 | 0.4377 | 0.0087797 | 50.4672 | 1.0689 | 50.1109 | 1.0116 | 0.021426 | 1.0121 | 0.021437
223.4 | 1.6946 | 0.0065246 | 0.0027886 | 49.5308 | 51.2254 | 0.3052 | 0.006122 | 50.3781 | 0.84731 | 50.0957 | 1.0098 | 0.016984 | 1.0103 | 0.016993
223.42 | 1.3557 | 0.0065246 | 0.0025026 | 49.6251 | 50.9808 | 0.2109 | 0.0042304 | 50.3029 | 0.67784 | 50.077 | 1.0083 | 0.013587 | 1.0088 | 0.013594
223.44 | 1.1993 | 0.0063382 | 0.0020736 | 49.6676 | 50.8669 | 0.1684 | 0.0033779 | 50.2672 | 0.59963 | 50.0674 | 1.0076 | 0.01202 | 1.0081 | 0.012026
223.46 | 0.52142 | 0.0061518 | 0.0015016 | 49.799 | 50.3204 | 0.037 | 0.00074218 | 50.0597 | 0.26071 | 49.9728 | 1.0034 | 0.0052259 | 1.004 | 0.0052286
223.48 | 0.41714 | 0.0059653 | 0.0010726 | 49.7859 | 50.203 | 0.0501 | 0.0010049 | 49.9945 | 0.20857 | 49.9249 | 1.0021 | 0.0041807 | 1.0027 | 0.0041829
223.5 | 0.13035 | 0.0057789 | 0.00071504 | 49.816 | 49.9464 | 0.02 | 0.00040118 | 49.8812 | 0.065177 | 49.8595 | 0.99986 | 0.0013065 | 1.0004 | 0.0013072
223.52 | -0.26071 | 0.0055925 | -0.00014301 | 49.8574 | 49.5967 | -0.0214 | -0.00042926 | 49.727 | -0.13035 | 49.7705 | 0.99677 | -0.0026129 | 0.99729 | -0.0026143
223.54 | -0.67784 | 0.0052197 | -0.00078654 | 49.8198 | 49.142 | 0.0162 | 0.00032495 | 49.4809 | -0.33892 | 49.5939 | 0.99184 | -0.0067936 | 0.99236 | -0.0067972
223.56 | -0.9907 | 0.0052197 | -0.0010011 | 49.7685 | 48.7778 | 0.0675 | 0.001354 | 49.2732 | -0.49535 | 49.4383 | 0.98767 | -0.0099292 | 0.98819 | -0.0099344
223.58 | -1.486 | 0.0050333 | -0.00164 | 49.7928 | 48.3068 | 0.0432 | 0.00086654 | 49.0498 | -0.74302 | 49.2975 | 0.9832 | -0.014894 | 0.98371 | -0.014902
223.6 | -1.825 | 0.0046604 | -0.0022166 | 49.84 | 48.015 | -0.004 | -8.0235e-05 | 48.9275 | -0.91248 | 49.2317 | 0.98074 | -0.018291 | 0.98126 | -0.0183
223.62 | -2.1639 | 0.004474 | -0.0024311 | 49.8093 | 47.6454 | 0.0267 | 0.00053557 | 48.7274 | -1.0819 | 49.088 | 0.97673 | -0.021687 | 0.97724 | -0.021699
223.64 | -2.2942 | 0.004474 | -0.0027171 | 49.7496 | 47.4554 | 0.0864 | 0.0017331 | 48.6025 | -1.1471 | 48.9849 | 0.97423 | -0.022994 | 0.97474 | -0.023006
223.66 | -2.3725 | 0.004474 | -0.0028601 | 49.7675 | 47.395 | 0.0685 | 0.001374 | 48.5813 | -1.1862 | 48.9767 | 0.9738 | -0.023778 | 0.97431 | -0.02379
223.68 | -2.7635 | 0.0042876 | -0.0034322 | 49.8075 | 47.044 | 0.0285 | 0.00057168 | 48.4257 | -1.3818 | 48.8863 | 0.97069 | -0.027697 | 0.97119 | -0.027712
223.7 | -2.8157 | 0.0041012 | -0.0037182 | 50.7594 | 47.9437 | 0.0766 | 0.0015365 | 49.3516 | -1.4078 | 49.8208 | 0.98924 | -0.02822 | 0.98976 | -0.028235
223.72 | -2.8417 | 0.0039147 | -0.0038612 | 49.7805 | 46.9388 | 0.0555 | 0.0011133 | 48.3596 | -1.4209 | 48.8333 | 0.96936 | -0.028481 | 0.96987 | -0.028496
223.74 | -3.0242 | 0.0039147 | -0.0038612 | 49.733 | 46.7088 | 0.103 | 0.0020661 | 48.2209 | -1.5121 | 48.7249 | 0.96658 | -0.03031 | 0.96709 | -0.030326
223.76 | -3.1024 | 0.0039147 | -0.0038612 | 49.733 | 46.6306 | 0.103 | 0.0020661 | 48.1818 | -1.5512 | 48.6989 | 0.9658 | -0.031094 | 0.9663 | -0.03111
223.78 | -3.0764 | 0.0039147 | -0.0037182 | 49.7152 | 46.6388 | 0.1208 | 0.0024231 | 48.177 | -1.5382 | 48.6897 | 0.9657 | -0.030833 | 0.96621 | -0.030849
223.8 | -2.8678 | 0.0037283 | -0.0037182 | 49.6553 | 46.7875 | 0.1807 | 0.00362 | 48.2214 | -1.4339 | 48.6994 | 0.96659 | -0.028742 | 0.9671 | -0.028757
223.82 | -2.7374 | 0.0037283 | -0.0035752 | 49.6189 | 46.8815 | 0.2171 | 0.0043548 | 48.2502 | -1.3687 | 48.7064 | 0.96717 | -0.027436 | 0.96767 | -0.02745
223.84 | -2.6332 | 0.0037283 | -0.0034322 | 49.6086 | 46.9754 | 0.2274 | 0.0045614 | 48.292 | -1.3166 | 48.7309 | 0.96801 | -0.026391 | 0.96851 | -0.026404
223.86 | -2.6332 | 0.0039147 | -0.0029316 | 49.5696 | 46.9364 | 0.2664 | 0.0053437 | 48.253 | -1.3166 | 48.6919 | 0.96722 | -0.026391 | 0.96773 | -0.026404
223.88 | -2.0335 | 0.0039147 | -0.0026456 | 49.5074 | 47.4739 | 0.3286 | 0.0065913 | 48.4906 | -1.0168 | 48.8296 | 0.97199 | -0.020381 | 0.9725 | -0.020392
223.9 | -1.851 | 0.0039147 | -0.0023596 | 49.4702 | 47.6192 | 0.3658 | 0.0073375 | 48.5447 | -0.92552 | 48.8532 | 0.97307 | -0.018552 | 0.97358 | -0.018562
223.92 | -1.5121 | 0.0039147 | -0.00179 | 49.3336 | 47.8215 | 0.5024 | 0.010078 | 48.5775 | -0.75606 | 48.8296 | 0.97373 | -0.015155 | 0.97424 | -0.015163
223.94 | -1.1211 | 0.0039147 | -0.0012156 | 49.3125 | 48.1914 | 0.5235 | 0.010501 | 48.752 | -0.56053 | 48.9388 | 0.97723 | -0.011236 | 0.97774 | -0.011242
223.96 | -0.67784 | 0.0041012 | -0.00078654 | 49.1795 | 48.5017 | 0.6565 | 0.013169 | 48.8406 | -0.33892 | 48.9536 | 0.979 | -0.0067936 | 0.97951 | -0.0067972
223.98 | -0.36499 | 0.0041012 | -0.00014301 | 49.1431 | 48.7781 | 0.6929 | 0.013899 | 48.9606 | -0.1825 | 49.0214 | 0.98141 | -0.0036581 | 0.98192 | -0.00366
224 | -0.052142 | 0.0042876 | 0.00050053 | 49.0323 | 48.9802 | 0.8037 | 0.016121 | 49.0062 | -0.026071 | 49.0149 | 0.98232 | -0.000523 | 0.98284 | -0.000523
224.02 | 0.36499 | 0.0046604 | 0.00085804 | 49.0155 | 49.3805 | 0.8205 | 0.016458 | 49.198 | 0.1825 | 49.1372 | 0.98617 | 0.0036581 | 0.98668 | 0.00366
224.04 | 0.65177 | 0.0046604 | 0.0012156 | 49.0717 | 49.7235 | 0.7643 | 0.015331 | 49.3976 | 0.32589 | 49.289 | 0.99017 | 0.0065324 | 0.99068 | 0.0065358
224.06 | 1.0428 | 0.0048468 | 0.0017161 | 49.0662 | 50.109 | 0.7698 | 0.015441 | 49.5876 | 0.52142 | 49.4138 | 0.99398 | 0.010452 | 0.9945 | 0.010457
224.08 | 1.486 | 0.0050333 | 0.0022166 | 48.9983 | 50.4843 | 0.8377 | 0.016803 | 49.7413 | 0.74302 | 49.4936 | 0.99706 | 0.014894 | 0.99758 | 0.014902
224.1 | 1.825 | 0.0052197 | 0.0027886 | 48.9298 | 50.7548 | 0.9062 | 0.018177 | 49.8423 | 0.91248 | 49.5381 | 0.99908 | 0.018291 | 0.9996 | 0.0183
224.12 | 2.2421 | 0.0054061 | 0.0031462 | 49.0432 | 51.2853 | 0.7928 | 0.015903 | 50.1643 | 1.1211 | 49.7906 | 1.0055 | 0.022471 | 1.0061 | 0.022483
224.14 | 2.19 | 0.0055925 | 0.0032892 | 49.095 | 51.285 | 0.741 | 0.014864 | 50.19 | 1.095 | 49.825 | 1.0061 | 0.021949 | 1.0066 | 0.02196
224.16 | 2.3203 | 0.0057789 | 0.0035752 | 49.0989 | 51.4192 | 0.7371 | 0.014785 | 50.2591 | 1.1602 | 49.8723 | 1.0074 | 0.023255 | 1.008 | 0.023267
224.18 | 2.6853 | 0.0059653 | 0.0040042 | 49.1282 | 51.8135 | 0.7078 | 0.014198 | 50.4709 | 1.3427 | 50.0233 | 1.0117 | 0.026913 | 1.0122 | 0.026927
224.2 | 2.9721 | 0.0061518 | 0.0041472 | 49.1744 | 52.1465 | 0.6616 | 0.013271 | 50.6604 | 1.486 | 50.1651 | 1.0155 | 0.029788 | 1.016 | 0.029803
224.22 | 2.8417 | 0.0061518 | 0.0041472 | 49.2578 | 52.0995 | 0.5782 | 0.011598 | 50.6787 | 1.4209 | 50.205 | 1.0158 | 0.028481 | 1.0164 | 0.028496
224.24 | 2.8157 | 0.0063382 | 0.0042187 | 49.2534 | 52.0691 | 0.5826 | 0.011686 | 50.6612 | 1.4078 | 50.192 | 1.0155 | 0.02822 | 1.016 | 0.028235
224.26 | 3.0242 | 0.0065246 | 0.0044332 | 49.3236 | 52.3478 | 0.5124 | 0.010278 | 50.8357 | 1.5121 | 50.3317 | 1.019 | 0.03031 | 1.0195 | 0.030326
224.28 | 2.7896 | 0.0065246 | 0.0044332 | 49.3359 | 52.1255 | 0.5001 | 0.010031 | 50.7307 | 1.3948 | 50.2658 | 1.0169 | 0.027958 | 1.0174 | 0.027973
224.3 | 2.8417 | 0.006711 | 0.0044332 | 49.3582 | 52.1999 | 0.4778 | 0.0095841 | 50.7791 | 1.4209 | 50.3054 | 1.0179 | 0.028481 | 1.0184 | 0.028496
224.32 | 3.0503 | 0.0068974 | 0.0042902 | 49.4963 | 52.5466 | 0.3397 | 0.006814 | 51.0215 | 1.5252 | 50.5131 | 1.0227 | 0.030571 | 1.0233 | 0.030587
224.34 | 2.4246 | 0.006711 | 0.0040042 | 49.5314 | 51.956 | 0.3046 | 0.0061099 | 50.7437 | 1.2123 | 50.3396 | 1.0171 | 0.0243 | 1.0177 | 0.024313
224.36 | 2.3725 | 0.006711 | 0.0038612 | 49.4785 | 51.851 | 0.3575 | 0.007171 | 50.6647 | 1.1862 | 50.2693 | 1.0156 | 0.023778 | 1.0161 | 0.02379
224.38 | 2.3464 | 0.0068974 | 0.0034322 | 49.5228 | 51.8692 | 0.3132 | 0.0062824 | 50.696 | 1.1732 | 50.3049 | 1.0162 | 0.023516 | 1.0167 | 0.023529
224.4 | 1.7728 | 0.0068974 | 0.0026456 | 49.6904 | 51.4632 | 0.1456 | 0.0029206 | 50.5768 | 0.88641 | 50.2813 | 1.0138 | 0.017768 | 1.0143 | 0.017777
224.42 | 1.4078 | 0.0068974 | 0.0023596 | 49.7305 | 51.1383 | 0.1055 | 0.0021162 | 50.4344 | 0.70392 | 50.1998 | 1.0109 | 0.01411 | 1.0115 | 0.014117
224.44 | 0.91248 | 0.006711 | 0.0020736 | 49.7729 | 50.6854 | 0.0631 | 0.0012657 | 50.2291 | 0.45624 | 50.0771 | 1.0068 | 0.0091453 | 1.0074 | 0.0091501
224.46 | 0.78213 | 0.006711 | 0.0016446 | 49.8709 | 50.653 | -0.0349 | -0.00070005 | 50.262 | 0.39106 | 50.1316 | 1.0075 | 0.0078388 | 1.008 | 0.0078429
224.48 | 0.54749 | 0.0065246 | 0.0014301 | 49.8594 | 50.4069 | -0.0234 | -0.00046938 | 50.1331 | 0.27374 | 50.0419 | 1.0049 | 0.0054872 | 1.0054 | 0.00549
224.5 | 0 | 0.0063382 | 0.00071504 | 49.9628 | 49.9628 | -0.1268 | -0.0025435 | 49.9628 | 0 | 49.9628 | 1.0015 | 0 | 1.002 | 0
224.52 | -0.39106 | 0.0063382 | 0 | 50.0779 | 49.6868 | -0.2419 | -0.0048522 | 49.8824 | -0.19553 | 49.9475 | 0.99988 | -0.0039194 | 1.0004 | -0.0039215
224.54 | -0.70392 | 0.0061518 | -0.00042902 | 50.104 | 49.4001 | -0.268 | -0.0053758 | 49.752 | -0.35196 | 49.8694 | 0.99727 | -0.0070549 | 0.99779 | -0.0070586
224.56 | -0.96463 | 0.0057789 | -0.00071504 | 50.08 | 49.1154 | -0.244 | -0.0048944 | 49.5977 | -0.48231 | 49.7585 | 0.99418 | -0.0096679 | 0.9947 | -0.0096729
224.58 | -1.3557 | 0.0055925 | -0.0013586 | 50.0961 | 48.7404 | -0.2601 | -0.0052173 | 49.4183 | -0.67784 | 49.6442 | 0.99058 | -0.013587 | 0.9911 | -0.013594
224.6 | -1.6685 | 0.0054061 | -0.0019306 | 50.1367 | 48.4682 | -0.3007 | -0.0060317 | 49.3024 | -0.83427 | 49.5805 | 0.98826 | -0.016723 | 0.98878 | -0.016732
224.62 | -2.1117 | 0.0054061 | -0.0022166 | 50.0652 | 47.9535 | -0.2292 | -0.0045975 | 49.0093 | -1.0559 | 49.3613 | 0.98238 | -0.021165 | 0.9829 | -0.021176
224.64 | -2.216 | 0.0048468 | -0.0025741 | 49.985 | 47.769 | -0.149 | -0.0029888 | 48.877 | -1.108 | 49.2463 | 0.97973 | -0.02221 | 0.98024 | -0.022222
224.66 | -2.4767 | 0.0048468 | -0.0030032 | 49.9498 | 47.4731 | -0.1138 | -0.0022827 | 48.7114 | -1.2384 | 49.1242 | 0.97641 | -0.024823 | 0.97692 | -0.024836
224.68 | -2.8417 | 0.0046604 | -0.0034322 | 49.951 | 47.1093 | -0.115 | -0.0023068 | 48.5301 | -1.4209 | 49.0038 | 0.97278 | -0.028481 | 0.97329 | -0.028496
224.7 | -2.8417 | 0.004474 | -0.0034322 | 49.8598 | 47.0181 | -0.0238 | -0.0004774 | 48.4389 | -1.4209 | 48.9126 | 0.97095 | -0.028481 | 0.97146 | -0.028496
224.72 | -2.9721 | 0.0042876 | -0.0035752 | 49.7841 | 46.812 | 0.0519 | 0.0010411 | 48.2981 | -1.486 | 48.7934 | 0.96813 | -0.029788 | 0.96863 | -0.029803
224.74 | -2.7114 | 0.0042876 | -0.0035752 | 49.7564 | 47.045 | 0.0796 | 0.0015967 | 48.4007 | -1.3557 | 48.8526 | 0.97018 | -0.027175 | 0.97069 | -0.027189
224.76 | -3.0764 | 0.0041012 | -0.0038612 | 49.7685 | 46.6921 | 0.0675 | 0.001354 | 48.2303 | -1.5382 | 48.743 | 0.96677 | -0.030833 | 0.96727 | -0.030849
224.78 | -2.9199 | 0.0039147 | -0.0037182 | 49.6879 | 46.768 | 0.1481 | 0.0029707 | 48.2279 | -1.46 | 48.7146 | 0.96672 | -0.029265 | 0.96723 | -0.02928
224.8 | -2.8678 | 0.0039147 | -0.0036467 | 49.6367 | 46.7689 | 0.1993 | 0.004 | 48.2028 | -1.4339 | 48.6808 | 0.96622 | -0.028742 | 0.96672 | -0.028757
224.82 | -2.7374 | 0.0039147 | -0.0037182 | 49.6664 | 46.929 | 0.1696 | 0.003402 | 48.2977 | -1.3687 | 48.7539 | 0.96812 | -0.027436 | 0.96863 | -0.02745
224.84 | -2.7635 | 0.0039147 | -0.0032892 | 49.6089 | 46.8454 | 0.2271 | 0.0045554 | 48.2271 | -1.3818 | 48.6877 | 0.96671 | -0.027697 | 0.96721 | -0.027712
224.86 | -2.4507 | 0.0039147 | -0.0027171 | 49.481 | 47.0303 | 0.355 | 0.0071209 | 48.2557 | -1.2253 | 48.6641 | 0.96728 | -0.024562 | 0.96778 | -0.024574
224.88 | -1.9553 | 0.0039147 | -0.0024311 | 49.3557 | 47.4004 | 0.4803 | 0.0096343 | 48.378 | -0.97766 | 48.7039 | 0.96973 | -0.019597 | 0.97024 | -0.019607
224.9 | -1.8771 | 0.0039147 | -0.0022166 | 49.3834 | 47.5063 | 0.4526 | 0.0090786 | 48.4448 | -0.93855 | 48.7577 | 0.97107 | -0.018813 | 0.97158 | -0.018823
224.92 | -1.6164 | 0.0041012 | -0.0017876 | 49.3372 | 47.7208 | 0.4988 | 0.010005 | 48.529 | -0.8082 | 48.7984 | 0.97276 | -0.0162 | 0.97326 | -0.016209
224.94 | -1.0689 | 0.0041012 | -0.0010726 | 49.2047 | 48.1358 | 0.6313 | 0.012663 | 48.6702 | -0.53445 | 48.8484 | 0.97559 | -0.010713 | 0.9761 | -0.010719
224.96 | -0.88641 | 0.0042876 | -0.00042902 | 49.1112 | 48.2248 | 0.7248 | 0.014539 | 48.668 | -0.44321 | 48.8157 | 0.97554 | -0.008884 | 0.97605 | -0.0088886
224.98 | -0.26071 | 0.004474 | 0.00014301 | 49.02 | 48.7593 | 0.816 | 0.016368 | 48.8896 | -0.13035 | 48.9331 | 0.97999 | -0.0026129 | 0.9805 | -0.0026143
225 | 0.10428 | 0.0048468 | 0.00042902 | 48.9977 | 49.102 | 0.8383 | 0.016815 | 49.0498 | 0.052142 | 49.0325 | 0.9832 | 0.0010452 | 0.98371 | 0.0010457
225.02 | 0.10428 | 0.0048468 | 0.00071504 | 49.0884 | 49.1927 | 0.7476 | 0.014996 | 49.1405 | 0.052142 | 49.1232 | 0.98501 | 0.0010452 | 0.98553 | 0.0010457
225.04 | 0.70392 | 0.0050333 | 0.0016446 | 49.0803 | 49.7842 | 0.7557 | 0.015158 | 49.4323 | 0.35196 | 49.3149 | 0.99086 | 0.0070549 | 0.99138 | 0.0070586
225.06 | 1.2514 | 0.0054061 | 0.0021451 | 49.0542 | 50.3056 | 0.7818 | 0.015682 | 49.6799 | 0.6257 | 49.4713 | 0.99583 | 0.012542 | 0.99635 | 0.012549
225.08 | 1.486 | 0.0055925 | 0.0022166 | 49.1364 | 50.6224 | 0.6996 | 0.014033 | 49.8794 | 0.74302 | 49.6317 | 0.99983 | 0.014894 | 1.0003 | 0.014902
225.1 | 1.6946 | 0.0057789 | 0.0027886 | 49.1227 | 50.8173 | 0.7133 | 0.014308 | 49.97 | 0.84731 | 49.6876 | 1.0016 | 0.016984 | 1.0022 | 0.016993
225.12 | 2.1639 | 0.0057789 | 0.0034322 | 49.0759 | 51.2398 | 0.7601 | 0.015247 | 50.1578 | 1.0819 | 49.7972 | 1.0054 | 0.021687 | 1.0059 | 0.021699
225.14 | 2.3464 | 0.0059653 | 0.0036467 | 49.1124 | 51.4588 | 0.7236 | 0.014515 | 50.2856 | 1.1732 | 49.8945 | 1.008 | 0.023516 | 1.0085 | 0.023529
225.16 | 2.5028 | 0.0061518 | 0.0036467 | 49.1819 | 51.6847 | 0.6541 | 0.01312 | 50.4333 | 1.2514 | 50.0162 | 1.0109 | 0.025084 | 1.0115 | 0.025097
225.18 | 2.7374 | 0.0061518 | 0.0038612 | 49.1863 | 51.9237 | 0.6497 | 0.013032 | 50.555 | 1.3687 | 50.0988 | 1.0134 | 0.027436 | 1.0139 | 0.02745
225.2 | 2.7896 | 0.0063382 | 0.0040757 | 49.174 | 51.9636 | 0.662 | 0.013279 | 50.5688 | 1.3948 | 50.1039 | 1.0136 | 0.027958 | 1.0142 | 0.027973
225.22 | 2.8157 | 0.0065246 | 0.0043617 | 49.219 | 52.0347 | 0.617 | 0.012376 | 50.6268 | 1.4078 | 50.1576 | 1.0148 | 0.02822 | 1.0153 | 0.028235
225.24 | 3.1285 | 0.006711 | 0.0046477 | 49.2368 | 52.3653 | 0.5992 | 0.012019 | 50.8011 | 1.5643 | 50.2796 | 1.0183 | 0.031355 | 1.0188 | 0.031372
225.26 | 2.9721 | 0.0068974 | 0.0045762 | 49.3479 | 52.32 | 0.4881 | 0.0097907 | 50.8339 | 1.486 | 50.3386 | 1.019 | 0.029788 | 1.0195 | 0.029803
225.28 | 3.0764 | 0.0068974 | 0.0042902 | 49.4377 | 52.5141 | 0.3983 | 0.0079894 | 50.9759 | 1.5382 | 50.4632 | 1.0218 | 0.030833 | 1.0223 | 0.030849
225.3 | 2.8417 | 0.0070838 | 0.0041472 | 49.4686 | 52.3103 | 0.3674 | 0.0073696 | 50.8895 | 1.4209 | 50.4158 | 1.0201 | 0.028481 | 1.0206 | 0.028496
225.32 | 2.6853 | 0.0070838 | 0.0040757 | 49.514 | 52.1993 | 0.322 | 0.0064589 | 50.8567 | 1.3427 | 50.4091 | 1.0194 | 0.026913 | 1.0199 | 0.026927
225.34 | 2.6592 | 0.0070838 | 0.0040042 | 49.5351 | 52.1943 | 0.3009 | 0.0060357 | 50.8647 | 1.3296 | 50.4215 | 1.0196 | 0.026652 | 1.0201 | 0.026666
225.36 | 2.3985 | 0.0070838 | 0.0037897 | 49.606 | 52.0045 | 0.23 | 0.0046135 | 50.8053 | 1.1993 | 50.4055 | 1.0184 | 0.024039 | 1.0189 | 0.024052
225.38 | 2.0075 | 0.0070838 | 0.0032892 | 49.6959 | 51.7034 | 0.1401 | 0.0028102 | 50.6996 | 1.0037 | 50.3651 | 1.0163 | 0.02012 | 1.0168 | 0.02013
225.4 | 1.825 | 0.0070838 | 0.0030747 | 49.7477 | 51.5727 | 0.0883 | 0.0017712 | 50.6602 | 0.91248 | 50.356 | 1.0155 | 0.018291 | 1.016 | 0.0183
225.42 | 1.486 | 0.0070838 | 0.0026456 | 49.8143 | 51.3003 | 0.0217 | 0.00043528 | 50.5573 | 0.74302 | 50.3096 | 1.0134 | 0.014894 | 1.0139 | 0.014902
225.44 | 1.2775 | 0.0070838 | 0.0020736 | 49.8451 | 51.1226 | -0.0091 | -0.00018253 | 50.4838 | 0.63874 | 50.2709 | 1.0119 | 0.012803 | 1.0125 | 0.01281
225.46 | 0.67784 | 0.0068974 | 0.0016446 | 49.9412 | 50.619 | -0.1052 | -0.0021102 | 50.2801 | 0.33892 | 50.1671 | 1.0079 | 0.0067936 | 1.0084 | 0.0067972
225.48 | 0.39106 | 0.0068974 | 0.0011441 | 49.9854 | 50.3765 | -0.1494 | -0.0029968 | 50.1809 | 0.19553 | 50.1158 | 1.0059 | 0.0039194 | 1.0064 | 0.0039215
225.5 | 0.10428 | 0.006711 | 0.00071504 | 50.0214 | 50.1257 | -0.1854 | -0.0037189 | 50.0735 | 0.052142 | 50.0562 | 1.0037 | 0.00105 | 1.0042 | 0.00105
225.52 | -0.28678 | 0.0065246 | 0.00028601 | 50.1019 | 49.8151 | -0.2659 | -0.0053336 | 49.9585 | -0.14339 | 50.0063 | 1.0014 | -0.0028742 | 1.0019 | -0.0028757
225.54 | -0.72999 | 0.0063382 | -0.00028601 | 50.1577 | 49.4277 | -0.3217 | -0.0064529 | 49.7927 | -0.36499 | 49.9144 | 0.99809 | -0.0073162 | 0.99861 | -0.0073201
225.56 | -1.1732 | 0.0061518 | -0.00092955 | 50.1845 | 49.0113 | -0.3485 | -0.0069905 | 49.5979 | -0.5866 | 49.7934 | 0.99418 | -0.011758 | 0.9947 | -0.011764
225.58 | -1.46 | 0.0059653 | -0.0012156 | 50.1383 | 48.6783 | -0.3023 | -0.0060638 | 49.4083 | -0.72999 | 49.6516 | 0.99038 | -0.014632 | 0.9909 | -0.01464
225.6 | -1.7207 | 0.0057789 | -0.0016446 | 50.104 | 48.3833 | -0.268 | -0.0053758 | 49.2437 | -0.86034 | 49.5304 | 0.98708 | -0.017245 | 0.9876 | -0.017254
225.62 | -1.851 | 0.0055925 | -0.0020736 | 50.1506 | 48.2996 | -0.3146 | -0.0063105 | 49.2251 | -0.92552 | 49.5336 | 0.98671 | -0.018552 | 0.98722 | -0.018562
225.64 | -2.2421 | 0.0055925 | -0.0026456 | 50.1983 | 47.9562 | -0.3623 | -0.0072673 | 49.0772 | -1.1211 | 49.4509 | 0.98375 | -0.022471 | 0.98426 | -0.022483
225.66 | -2.6853 | 0.0054061 | -0.0028601 | 50.1403 | 47.455 | -0.3043 | -0.0061039 | 48.7976 | -1.3427 | 49.2452 | 0.97814 | -0.026913 | 0.97865 | -0.026927
225.68 | -2.6332 | 0.0052197 | -0.0029316 | 50.0949 | 47.4617 | -0.2589 | -0.0051932 | 48.7783 | -1.3166 | 49.2172 | 0.97775 | -0.026391 | 0.97826 | -0.026404
225.7 | -2.6332 | 0.0052197 | -0.0030032 | 50.0898 | 47.4566 | -0.2538 | -0.0050909 | 48.7732 | -1.3166 | 49.2121 | 0.97765 | -0.026391 | 0.97816 | -0.026404
225.72 | -3.0242 | 0.0050333 | -0.0032892 | 50.1102 | 47.086 | -0.2742 | -0.0055001 | 48.5981 | -1.5121 | 49.1021 | 0.97414 | -0.03031 | 0.97465 | -0.030326
225.74 | -3.0503 | 0.0050333 | -0.0035752 | 50.0626 | 47.0123 | -0.2266 | -0.0045453 | 48.5374 | -1.5252 | 49.0458 | 0.97293 | -0.030571 | 0.97343 | -0.030587
225.76 | -3.0242 | 0.0048468 | -0.0035752 | 50.046 | 47.0218 | -0.21 | -0.0042124 | 48.5339 | -1.5121 | 49.0379 | 0.97285 | -0.03031 | 0.97336 | -0.030326
225.78 | -2.946 | 0.0048468 | -0.0035752 | 49.988 | 47.042 | -0.152 | -0.0030489 | 48.515 | -1.473 | 49.006 | 0.97248 | -0.029526 | 0.97298 | -0.029542
225.8 | -2.7374 | 0.0048468 | -0.0034322 | 49.9573 | 47.2199 | -0.1213 | -0.0024331 | 48.5886 | -1.3687 | 49.0448 | 0.97395 | -0.027436 | 0.97446 | -0.02745
225.82 | -2.7896 | 0.0046604 | -0.0032892 | 49.9345 | 47.1449 | -0.0985 | -0.0019758 | 48.5397 | -1.3948 | 49.0046 | 0.97297 | -0.027958 | 0.97348 | -0.027973
225.84 | -2.7374 | 0.0046604 | -0.0030032 | 49.8507 | 47.1133 | -0.0147 | -0.00029487 | 48.482 | -1.3687 | 48.9382 | 0.97181 | -0.027436 | 0.97232 | -0.02745
225.86 | -2.19 | 0.0046604 | -0.0025026 | 49.712 | 47.522 | 0.124 | 0.0024873 | 48.617 | -1.095 | 48.982 | 0.97452 | -0.021949 | 0.97503 | -0.02196
225.88 | -2.19 | 0.0046604 | -0.0022166 | 49.7252 | 47.5352 | 0.1108 | 0.0022225 | 48.6302 | -1.095 | 48.9952 | 0.97479 | -0.021949 | 0.97529 | -0.02196
225.9 | -1.7728 | 0.0046604 | -0.0017876 | 49.5961 | 47.8233 | 0.2399 | 0.00481 | 48.7097 | -0.88641 | 49.0052 | 0.97638 | -0.017768 | 0.97689 | -0.017777
225.92 | -1.5382 | 0.0046604 | -0.0012156 | 49.5442 | 48.006 | 0.2918 | 0.0058532 | 48.7751 | -0.76909 | 49.0315 | 0.97769 | -0.015416 | 0.9782 | -0.015424
225.94 | -1.095 | 0.0048468 | -0.00078654 | 49.4532 | 48.3582 | 0.3828 | 0.0076785 | 48.9057 | -0.54749 | 49.0882 | 0.98031 | -0.010974 | 0.98082 | -0.01098
225.96 | -0.86034 | 0.0048468 | -0.00028601 | 49.3608 | 48.5005 | 0.4752 | 0.009532 | 48.9306 | -0.43017 | 49.074 | 0.98081 | -0.0086227 | 0.98132 | -0.0086272
225.98 | -0.36499 | 0.0050333 | 0.00014301 | 49.2996 | 48.9346 | 0.5364 | 0.01076 | 49.1171 | -0.1825 | 49.1779 | 0.98454 | -0.0036581 | 0.98506 | -0.00366
226 | -0.13035 | 0.0052197 | 0.0010011 | 49.1795 | 49.0491 | 0.6565 | 0.013169 | 49.1143 | -0.065177 | 49.136 | 0.98449 | -0.0013065 | 0.985 | -0.0013072
226.02 | 0.49535 | 0.0054061 | 0.0012156 | 49.1704 | 49.6657 | 0.6656 | 0.013351 | 49.4181 | 0.24767 | 49.3355 | 0.99058 | 0.0049646 | 0.9911 | 0.0049672
226.04 | 0.49535 | 0.0055925 | 0.0016446 | 49.174 | 49.6693 | 0.662 | 0.013279 | 49.4217 | 0.24767 | 49.3391 | 0.99065 | 0.0049646 | 0.99117 | 0.0049672
226.06 | 0.9907 | 0.0059653 | 0.0022166 | 49.1696 | 50.1603 | 0.6664 | 0.013367 | 49.6649 | 0.49535 | 49.4998 | 0.99553 | 0.0099292 | 0.99605 | 0.0099344
226.08 | 1.486 | 0.0059653 | 0.0027171 | 49.1005 | 50.5865 | 0.7355 | 0.014753 | 49.8435 | 0.74302 | 49.5958 | 0.99911 | 0.014894 | 0.99963 | 0.014902
226.1 | 1.7728 | 0.0061518 | 0.0029316 | 49.1782 | 50.951 | 0.6578 | 0.0132 | 50.0646 | 0.88641 | 49.7691 | 1.0035 | 0.017768 | 1.0041 | 0.017777
226.12 | 1.8771 | 0.0063382 | 0.0032892 | 49.2313 | 51.1084 | 0.6047 | 0.01213 | 50.1699 | 0.93855 | 49.857 | 1.0056 | 0.018813 | 1.0062 | 0.018823
226.14 | 2.2942 | 0.0063382 | 0.0037182 | 49.1443 | 51.4385 | 0.6917 | 0.013875 | 50.2914 | 1.1471 | 49.909 | 1.0081 | 0.022994 | 1.0086 | 0.023006
226.16 | 2.4507 | 0.0065246 | 0.0040042 | 49.1575 | 51.6082 | 0.6785 | 0.01361 | 50.3828 | 1.2253 | 49.9744 | 1.0099 | 0.024562 | 1.0104 | 0.024574
226.18 | 2.6592 | 0.006711 | 0.0042902 | 49.2393 | 51.8985 | 0.5967 | 0.011969 | 50.5689 | 1.3296 | 50.1257 | 1.0136 | 0.026652 | 1.0142 | 0.026666
226.2 | 2.946 | 0.0068974 | 0.0044332 | 49.2332 | 52.1792 | 0.6028 | 0.012091 | 50.7062 | 1.473 | 50.2152 | 1.0164 | 0.029526 | 1.0169 | 0.029542
226.22 | 3.1024 | 0.0068974 | 0.0044332 | 49.2719 | 52.3743 | 0.5641 | 0.011315 | 50.8231 | 1.5512 | 50.306 | 1.0187 | 0.031094 | 1.0193 | 0.03111
226.24 | 3.1024 | 0.0068974 | 0.0044332 | 49.3107 | 52.4131 | 0.5253 | 0.010537 | 50.8619 | 1.5512 | 50.3448 | 1.0195 | 0.031094 | 1.0201 | 0.03111
226.26 | 2.946 | 0.0070838 | 0.0045047 | 49.3372 | 52.2832 | 0.4988 | 0.01 | 50.8102 | 1.473 | 50.3192 | 1.0185 | 0.029526 | 1.019 | 0.029542
226.28 | 2.9721 | 0.0070838 | 0.0045762 | 49.3268 | 52.2989 | 0.5092 | 0.010214 | 50.8128 | 1.486 | 50.3175 | 1.0185 | 0.029788 | 1.0191 | 0.029803
226.3 | 2.8678 | 0.0070838 | 0.0045762 | 49.3434 | 52.2112 | 0.4926 | 0.009881 | 50.7773 | 1.4339 | 50.2993 | 1.0178 | 0.028742 | 1.0184 | 0.028757
226.32 | 2.7114 | 0.0072702 | 0.0044332 | 49.402 | 52.1134 | 0.434 | 0.0087055 | 50.7577 | 1.3557 | 50.3058 | 1.0174 | 0.027175 | 1.018 | 0.027189
226.34 | 2.6853 | 0.0072702 | 0.0043617 | 49.4347 | 52.12 | 0.4013 | 0.00805 | 50.7774 | 1.3427 | 50.3298 | 1.0178 | 0.026913 | 1.0184 | 0.026927
226.36 | 2.3985 | 0.0072702 | 0.0038612 | 49.5066 | 51.9051 | 0.3294 | 0.0066074 | 50.7059 | 1.1993 | 50.3061 | 1.0164 | 0.024039 | 1.0169 | 0.024052
226.38 | 2.1378 | 0.0070838 | 0.0035752 | 49.5924 | 51.7302 | 0.2436 | 0.0048863 | 50.6613 | 1.0689 | 50.305 | 1.0155 | 0.021426 | 1.016 | 0.021437
226.4 | 1.825 | 0.0070838 | 0.0031462 | 49.6714 | 51.4964 | 0.1646 | 0.0033017 | 50.5839 | 0.91248 | 50.2797 | 1.0139 | 0.018291 | 1.0145 | 0.0183
226.42 | 1.3557 | 0.0070838 | 0.0027171 | 49.7465 | 51.1022 | 0.0895 | 0.0017953 | 50.4243 | 0.67784 | 50.1984 | 1.0107 | 0.013587 | 1.0113 | 0.013594
226.44 | 1.1993 | 0.0068974 | 0.0023596 | 49.7891 | 50.9884 | 0.0469 | 0.00094076 | 50.3887 | 0.59963 | 50.1889 | 1.01 | 0.01202 | 1.0106 | 0.012026
226.46 | 0.8082 | 0.0068974 | 0.0017876 | 49.8709 | 50.6791 | -0.0349 | -0.00070005 | 50.275 | 0.4041 | 50.1403 | 1.0078 | 0.0081001 | 1.0083 | 0.0081044
226.48 | 0.49535 | 0.0065246 | 0.0013586 | 49.9124 | 50.4077 | -0.0764 | -0.0015325 | 50.1601 | 0.24767 | 50.0775 | 1.0055 | 0.0049646 | 1.006 | 0.0049672
226.5 | 0.13035 | 0.0061518 | 0.000715 | 49.9061 | 50.0365 | -0.0701 | -0.0014061 | 49.9713 | 0.065177 | 49.9496 | 1.0017 | 0.00131 | 1.0022 | 0.00131
226.52 | -0.33892 | 0.0061518 | 0.00021451 | 49.9081 | 49.5692 | -0.0721 | -0.0014462 | 49.7386 | -0.16946 | 49.7951 | 0.997 | -0.0033968 | 0.99752 | -0.0033986
226.54 | -0.72999 | 0.0059653 | -0.00028601 | 49.9345 | 49.2045 | -0.0985 | -0.0019758 | 49.5695 | -0.36499 | 49.6912 | 0.99361 | -0.0073162 | 0.99413 | -0.0073201
226.56 | -1.1732 | 0.0055925 | -0.00092955 | 49.921 | 48.7478 | -0.085 | -0.001705 | 49.3344 | -0.5866 | 49.5299 | 0.9889 | -0.011758 | 0.98942 | -0.011764
226.58 | -1.5382 | 0.0054061 | -0.0017876 | 49.9812 | 48.443 | -0.1452 | -0.0029125 | 49.2121 | -0.76909 | 49.4685 | 0.98645 | -0.015416 | 0.98696 | -0.015424
226.6 | -1.7468 | 0.0052197 | -0.0019306 | 49.9289 | 48.1821 | -0.0929 | -0.0018635 | 49.0555 | -0.87338 | 49.3466 | 0.98331 | -0.017507 | 0.98382 | -0.017516
226.62 | -1.9814 | 0.0052197 | -0.0020736 | 49.9012 | 47.9198 | -0.0652 | -0.0013078 | 48.9105 | -0.9907 | 49.2407 | 0.9804 | -0.019858 | 0.98092 | -0.019869
226.64 | -2.4507 | 0.0050333 | -0.0027171 | 49.9258 | 47.4751 | -0.0898 | -0.0018013 | 48.7005 | -1.2253 | 49.1089 | 0.97619 | -0.024562 | 0.9767 | -0.024574
226.66 | -2.3203 | 0.0048468 | -0.0028601 | 49.9189 | 47.5986 | -0.0829 | -0.0016629 | 48.7587 | -1.1602 | 49.1455 | 0.97736 | -0.023255 | 0.97787 | -0.023267
226.68 | -2.7635 | 0.0048468 | -0.0032892 | 49.9937 | 47.2302 | -0.1577 | -0.0031633 | 48.6119 | -1.3818 | 49.0725 | 0.97442 | -0.027697 | 0.97493 | -0.027712
226.7 | -3.0503 | 0.0046604 | -0.0034322 | 49.9536 | 46.9033 | -0.1176 | -0.0023589 | 48.4284 | -1.5252 | 48.9368 | 0.97074 | -0.030571 | 0.97125 | -0.030587
226.72 | -2.9721 | 0.004474 | -0.0034322 | 49.8763 | 46.9042 | -0.0403 | -0.00080837 | 48.3903 | -1.486 | 48.8856 | 0.96998 | -0.029788 | 0.97048 | -0.029803
226.74 | -2.9199 | 0.004474 | -0.0034322 | 50.8511 | 47.9312 | -0.0151 | -0.00030289 | 49.3911 | -1.46 | 49.8778 | 0.99004 | -0.029265 | 0.99056 | -0.02928
226.76 | -2.8157 | 0.0042876 | -0.0035752 | 49.8255 | 47.0098 | 0.0105 | 0.00021062 | 48.4177 | -1.4078 | 48.8869 | 0.97052 | -0.02822 | 0.97103 | -0.028235
226.78 | -2.7374 | 0.0042876 | -0.0035752 | 49.7902 | 47.0528 | 0.0458 | 0.00091869 | 48.4215 | -1.3687 | 48.8777 | 0.9706 | -0.027436 | 0.97111 | -0.02745
226.8 | -2.8417 | 0.0041012 | -0.0035752 | 49.7318 | 46.8901 | 0.1042 | 0.0020901 | 48.3109 | -1.4209 | 48.7846 | 0.96839 | -0.028481 | 0.96889 | -0.028496
226.82 | -2.7374 | 0.0041012 | -0.0035752 | 49.7156 | 46.9782 | 0.1204 | 0.0024151 | 48.3469 | -1.3687 | 48.8031 | 0.96911 | -0.027436 | 0.96961 | -0.02745
226.84 | -2.7374 | 0.0039147 | -0.0034322 | 49.6801 | 46.9427 | 0.1559 | 0.0031272 | 48.3114 | -1.3687 | 48.7676 | 0.96839 | -0.027436 | 0.9689 | -0.02745
226.86 | -2.4246 | 0.0039147 | -0.0030747 | 49.5702 | 47.1456 | 0.2658 | 0.0053316 | 48.3579 | -1.2123 | 48.762 | 0.96933 | -0.0243 | 0.96983 | -0.024313
226.88 | -2.0857 | 0.0039147 | -0.0024311 | 49.463 | 47.3773 | 0.373 | 0.0074819 | 48.4202 | -1.0428 | 48.7678 | 0.97057 | -0.020904 | 0.97108 | -0.020914
226.9 | -1.825 | 0.0039147 | -0.0020736 | 49.383 | 47.558 | 0.453 | 0.0090866 | 48.4705 | -0.91248 | 48.7747 | 0.97158 | -0.018291 | 0.97209 | -0.0183
226.92 | -1.4078 | 0.0039147 | -0.0015016 | 49.2984 | 47.8906 | 0.5376 | 0.010784 | 48.5945 | -0.70392 | 48.8291 | 0.97407 | -0.01411 | 0.97458 | -0.014117
226.94 | -1.2514 | 0.0039147 | -0.0012156 | 49.2699 | 48.0185 | 0.5661 | 0.011355 | 48.6442 | -0.6257 | 48.8528 | 0.97507 | -0.012542 | 0.97558 | -0.012549
226.96 | -0.70392 | 0.0039147 | -0.00071504 | 49.1467 | 48.4428 | 0.6893 | 0.013827 | 48.7947 | -0.35196 | 48.9121 | 0.97808 | -0.0070549 | 0.97859 | -0.0070586
226.98 | -0.49535 | 0.0039147 | -0.00028601 | 49.0334 | 48.5381 | 0.8026 | 0.016099 | 48.7857 | -0.24767 | 48.8683 | 0.9779 | -0.0049646 | 0.97841 | -0.0049672
227 | -0.078213 | 0.0039147 | 0.00021451 | 48.9927 | 48.9145 | 0.8433 | 0.016916 | 48.9536 | -0.039106 | 48.9666 | 0.98127 | -0.00078388 | 0.98178 | -0.00078429
227.02 | 0.36499 | 0.0039147 | 0.00071504 | 48.8936 | 49.2586 | 0.9424 | 0.018903 | 49.0761 | 0.1825 | 49.0153 | 0.98372 | 0.0036581 | 0.98424 | 0.00366
227.04 | 0.67784 | 0.0041012 | 0.0011441 | 48.8398 | 49.5176 | 0.9962 | 0.019983 | 49.1787 | 0.33892 | 49.0657 | 0.98578 | 0.0067936 | 0.9863 | 0.0067972
227.06 | 1.095 | 0.0041012 | 0.0017876 | 48.7919 | 49.8869 | 1.0441 | 0.020943 | 49.3394 | 0.54749 | 49.1569 | 0.989 | 0.010974 | 0.98952 | 0.01098
227.08 | 1.2775 | 0.004474 | 0.0020736 | 48.7042 | 49.9817 | 1.1318 | 0.022703 | 49.3429 | 0.63874 | 49.13 | 0.98907 | 0.012803 | 0.98959 | 0.01281
227.1 | 1.7468 | 0.004474 | 0.0025026 | 48.656 | 50.4028 | 1.18 | 0.023669 | 49.5294 | 0.87338 | 49.2383 | 0.99281 | 0.017507 | 0.99333 | 0.017516
227.12 | 1.9293 | 0.0046604 | 0.0027886 | 48.7955 | 50.7248 | 1.0405 | 0.020871 | 49.7601 | 0.96463 | 49.4386 | 0.99743 | 0.019336 | 0.99796 | 0.019346
227.14 | 2.0857 | 0.0050333 | 0.0032892 | 48.8097 | 50.8954 | 1.0263 | 0.020586 | 49.8525 | 1.0428 | 49.5049 | 0.99929 | 0.020904 | 0.99981 | 0.020914
227.16 | 2.5028 | 0.0054061 | 0.0035752 | 48.8295 | 51.3323 | 1.0065 | 0.020189 | 50.0809 | 1.2514 | 49.6638 | 1.0039 | 0.025084 | 1.0044 | 0.025097
227.18 | 2.7896 | 0.0054061 | 0.0038612 | 48.9244 | 51.714 | 0.9116 | 0.018286 | 50.3192 | 1.3948 | 49.8543 | 1.0086 | 0.027958 | 1.0092 | 0.027973
227.2 | 2.7635 | 0.0055925 | 0.0038612 | 49.0104 | 51.7739 | 0.8256 | 0.016561 | 50.3922 | 1.3818 | 49.9316 | 1.0101 | 0.027697 | 1.0106 | 0.027712
227.22 | 2.8157 | 0.0057789 | 0.0040042 | 49.0112 | 51.8269 | 0.8248 | 0.016545 | 50.419 | 1.4078 | 49.9498 | 1.0106 | 0.02822 | 1.0112 | 0.028235
227.24 | 2.8678 | 0.0057789 | 0.0042187 | 49.0323 | 51.9001 | 0.8037 | 0.016121 | 50.4662 | 1.4339 | 49.9882 | 1.0116 | 0.028742 | 1.0121 | 0.028757
227.26 | 2.8157 | 0.0059653 | 0.0042902 | 49.0458 | 51.8615 | 0.7902 | 0.01585 | 50.4536 | 1.4078 | 49.9844 | 1.0113 | 0.02822 | 1.0119 | 0.028235
227.28 | 2.9721 | 0.0059653 | 0.0041472 | 49.1112 | 52.0833 | 0.7248 | 0.014539 | 50.5972 | 1.486 | 50.1019 | 1.0142 | 0.029788 | 1.0147 | 0.029803
227.3 | 2.8157 | 0.0059653 | 0.0041472 | 49.151 | 51.9667 | 0.685 | 0.01374 | 50.5588 | 1.4078 | 50.0896 | 1.0134 | 0.02822 | 1.014 | 0.028235
227.32 | 2.7374 | 0.0061518 | 0.0040042 | 49.2004 | 51.9378 | 0.6356 | 0.012749 | 50.5691 | 1.3687 | 50.1129 | 1.0137 | 0.027436 | 1.0142 | 0.02745
227.34 | 2.7374 | 0.0061518 | 0.0038612 | 49.2374 | 51.9748 | 0.5986 | 0.012007 | 50.6061 | 1.3687 | 50.1499 | 1.0144 | 0.027436 | 1.0149 | 0.02745
227.36 | 2.3203 | 0.0061518 | 0.0032892 | 49.3347 | 51.655 | 0.5013 | 0.010055 | 50.4949 | 1.1602 | 50.1081 | 1.0122 | 0.023255 | 1.0127 | 0.023267
227.38 | 1.825 | 0.0061518 | 0.0031462 | 49.3802 | 51.2052 | 0.4558 | 0.0091428 | 50.2927 | 0.91248 | 49.9885 | 1.0081 | 0.018291 | 1.0086 | 0.0183
227.4 | 1.9814 | 0.0059653 | 0.0030747 | 49.3941 | 51.3755 | 0.4419 | 0.008864 | 50.3848 | 0.9907 | 50.0546 | 1.01 | 0.019858 | 1.0105 | 0.019869
227.42 | 1.5121 | 0.0059653 | 0.0023596 | 49.5339 | 51.046 | 0.3021 | 0.0060598 | 50.29 | 0.75606 | 50.0379 | 1.0081 | 0.015155 | 1.0086 | 0.015163
227.44 | 1.1993 | 0.0059653 | 0.0020736 | 49.5745 | 50.7738 | 0.2615 | 0.0052454 | 50.1741 | 0.59963 | 49.9743 | 1.0057 | 0.01202 | 1.0063 | 0.012026
227.46 | 0.8082 | 0.0059653 | 0.0016446 | 49.6603 | 50.4685 | 0.1757 | 0.0035243 | 50.0644 | 0.4041 | 49.9297 | 1.0035 | 0.0081001 | 1.0041 | 0.0081044
227.48 | 0.41714 | 0.0057789 | 0.0010011 | 49.7938 | 50.2109 | 0.0422 | 0.00084648 | 50.0024 | 0.20857 | 49.9328 | 1.0023 | 0.0041807 | 1.0028 | 0.0041829
227.5 | 0.026071 | 0.0054061 | 0.00042902 | 49.8432 | 49.8693 | -0.0072 | -0.00014442 | 49.8562 | 0.013035 | 49.8519 | 0.99936 | 0.00026129 | 0.99988 | 0.00026143
227.52 | -0.28678 | 0.0052197 | -0.00014301 | 49.8919 | 49.6051 | -0.0559 | -0.0011213 | 49.7485 | -0.14339 | 49.7963 | 0.9972 | -0.0028742 | 0.99772 | -0.0028757
227.54 | -0.49535 | 0.0050333 | -0.00042902 | 49.8192 | 49.3239 | 0.0168 | 0.00033699 | 49.5715 | -0.24767 | 49.6541 | 0.99365 | -0.0049646 | 0.99417 | -0.0049672
227.56 | -1.0168 | 0.0050333 | -0.0012156 | 49.8901 | 48.8733 | -0.0541 | -0.0010852 | 49.3817 | -0.50838 | 49.5512 | 0.98985 | -0.01019 | 0.99037 | -0.010196
227.58 | -1.46 | 0.0048468 | -0.0017876 | 49.9478 | 48.4878 | -0.1118 | -0.0022426 | 49.2178 | -0.72999 | 49.4611 | 0.98656 | -0.014632 | 0.98708 | -0.01464
227.6 | -1.6425 | 0.0046604 | -0.0021451 | 49.8693 | 48.2268 | -0.0333 | -0.00066796 | 49.0481 | -0.82123 | 49.3218 | 0.98316 | -0.016462 | 0.98367 | -0.01647
227.62 | -2.1378 | 0.0042876 | -0.0024311 | 49.837 | 47.6992 | -0.001 | -2.0059e-05 | 48.7681 | -1.0689 | 49.1244 | 0.97755 | -0.021426 | 0.97806 | -0.021437
227.64 | -2.4246 | 0.0042876 | -0.0030032 | 49.8846 | 47.46 | -0.0486 | -0.00097486 | 48.6723 | -1.2123 | 49.0764 | 0.97563 | -0.0243 | 0.97614 | -0.024313
227.66 | -2.3985 | 0.0041012 | -0.0032892 | 49.8421 | 47.4436 | -0.0061 | -0.00012236 | 48.6428 | -1.1993 | 49.0426 | 0.97504 | -0.024039 | 0.97555 | -0.024052
227.68 | -2.6592 | 0.0041012 | -0.0035752 | 49.8839 | 47.2247 | -0.0479 | -0.00096082 | 48.5543 | -1.3296 | 48.9975 | 0.97326 | -0.026652 | 0.97377 | -0.026666
227.7 | -3.1024 | 0.0039147 | -0.0037182 | 49.8974 | 46.795 | -0.0614 | -0.0012316 | 48.3462 | -1.5512 | 48.8633 | 0.96909 | -0.031094 | 0.9696 | -0.03111
227.72 | -2.9982 | 0.0037283 | -0.0037897 | 49.8181 | 46.8199 | 0.0179 | 0.00035905 | 48.319 | -1.4991 | 48.8187 | 0.96855 | -0.030049 | 0.96905 | -0.030065
227.74 | -2.9199 | 0.0037283 | -0.0037182 | 49.7564 | 46.8365 | 0.0796 | 0.0015967 | 48.2964 | -1.46 | 48.7831 | 0.96809 | -0.029265 | 0.9686 | -0.02928
227.76 | -2.7374 | 0.0035419 | -0.0038612 | 49.7748 | 47.0374 | 0.0612 | 0.0012276 | 48.4061 | -1.3687 | 48.8623 | 0.97029 | -0.027436 | 0.9708 | -0.02745
227.78 | -2.8157 | 0.0035419 | -0.0038612 | 49.7459 | 46.9302 | 0.0901 | 0.0018073 | 48.3381 | -1.4078 | 48.8073 | 0.96893 | -0.02822 | 0.96944 | -0.028235
227.8 | -2.8939 | 0.0035419 | -0.0037897 | 49.7342 | 46.8403 | 0.1018 | 0.002042 | 48.2873 | -1.4469 | 48.7696 | 0.96791 | -0.029004 | 0.96842 | -0.029019
227.82 | -2.6332 | 0.0033555 | -0.0035752 | 49.6837 | 47.0505 | 0.1523 | 0.003055 | 48.3671 | -1.3166 | 48.806 | 0.96951 | -0.026391 | 0.97002 | -0.026404
227.84 | -2.581 | 0.0033555 | -0.0035037 | 49.6591 | 47.0781 | 0.1769 | 0.0035484 | 48.3686 | -1.2905 | 48.7988 | 0.96954 | -0.025868 | 0.97005 | -0.025882
227.86 | -2.4767 | 0.0033555 | -0.0032177 | 49.6189 | 47.1422 | 0.2171 | 0.0043548 | 48.3805 | -1.2384 | 48.7933 | 0.96978 | -0.024823 | 0.97029 | -0.024836
227.88 | -2.0335 | 0.0033555 | -0.0027171 | 49.5417 | 47.5082 | 0.2943 | 0.0059033 | 48.5249 | -1.0168 | 48.8639 | 0.97267 | -0.020381 | 0.97318 | -0.020392
227.9 | -1.851 | 0.0033555 | -0.0022166 | 49.4537 | 47.6027 | 0.3823 | 0.0076685 | 48.5282 | -0.92552 | 48.8367 | 0.97274 | -0.018552 | 0.97325 | -0.018562
227.92 | -1.46 | 0.0033555 | -0.0017876 | 49.386 | 47.926 | 0.45 | 0.0090265 | 48.656 | -0.72999 | 48.8993 | 0.9753 | -0.014632 | 0.97581 | -0.01464
227.94 | -1.1211 | 0.0033555 | -0.0015016 | 49.3368 | 48.2157 | 0.4992 | 0.010013 | 48.7763 | -0.56053 | 48.9631 | 0.97771 | -0.011236 | 0.97822 | -0.011242
227.96 | -0.75606 | 0.0033555 | -0.00085804 | 49.2047 | 48.4486 | 0.6313 | 0.0127 | 48.8267 | -0.37803 | 48.9527 | 0.97872 | -0.0075775 | 0.97923 | -0.0075815
227.98 | -0.31285 | 0.0033555 | -0.000286 | 49.1158 | 48.8029 | 0.7202 | 0.014446 | 48.9594 | -0.15643 | 49.0115 | 0.98138 | -0.0031355 | 0.9819 | -0.0031372
228 | -0.15643 | 0.0035419 | 0.00028601 | 48.9959 | 48.8395 | 0.8401 | 0.016851 | 48.9177 | -0.078213 | 48.9438 | 0.98055 | -0.0015678 | 0.98106 | -0.0015686
228.02 | 0.26071 | 0.0037283 | 0.00071504 | 48.931 | 49.1917 | 0.905 | 0.018153 | 49.0614 | 0.13035 | 49.0179 | 0.98343 | 0.0026129 | 0.98394 | 0.0026143
228.04 | 0.8082 | 0.0039147 | 0.0010726 | 48.8972 | 49.7054 | 0.9388 | 0.018831 | 49.3013 | 0.4041 | 49.1666 | 0.98824 | 0.0081001 | 0.98875 | 0.0081044
228.06 | 0.96463 | 0.0041012 | 0.0014301 | 48.878 | 49.8426 | 0.958 | 0.019216 | 49.3603 | 0.48231 | 49.1995 | 0.98942 | 0.0096679 | 0.98994 | 0.0096729
228.08 | 1.4078 | 0.0042876 | 0.0020736 | 48.8745 | 50.2823 | 0.9615 | 0.019287 | 49.5784 | 0.70392 | 49.3438 | 0.99379 | 0.01411 | 0.99431 | 0.014117
228.1 | 1.8771 | 0.004474 | 0.0025741 | 48.8793 | 50.7564 | 0.9567 | 0.01919 | 49.8179 | 0.93855 | 49.505 | 0.99859 | 0.018813 | 0.99911 | 0.018823
228.12 | 1.9814 | 0.0048468 | 0.0027886 | 49.0001 | 50.9815 | 0.8359 | 0.016767 | 49.9908 | 0.9907 | 49.6606 | 1.0021 | 0.019858 | 1.0026 | 0.019869
228.14 | 2.216 | 0.0050333 | 0.0033607 | 49.0132 | 51.2292 | 0.8228 | 0.016504 | 50.1212 | 1.108 | 49.7519 | 1.0047 | 0.02221 | 1.0052 | 0.022222
228.16 | 2.5289 | 0.0054061 | 0.0035752 | 49.0692 | 51.5981 | 0.7668 | 0.015381 | 50.3336 | 1.2644 | 49.9122 | 1.0089 | 0.025346 | 1.0095 | 0.025359
228.18 | 2.6592 | 0.0054061 | 0.0038612 | 49.0989 | 51.7581 | 0.7371 | 0.014785 | 50.4285 | 1.3296 | 49.9853 | 1.0108 | 0.026652 | 1.0114 | 0.026666
228.2 | 2.8157 | 0.0054061 | 0.0038612 | 49.1689 | 51.9846 | 0.6671 | 0.013381 | 50.5767 | 1.4078 | 50.1075 | 1.0138 | 0.02822 | 1.0143 | 0.028235
228.22 | 2.8939 | 0.0055925 | 0.0040042 | 49.2239 | 52.1178 | 0.6121 | 0.012278 | 50.6708 | 1.4469 | 50.1885 | 1.0157 | 0.029004 | 1.0162 | 0.029019
228.24 | 2.8417 | 0.0057789 | 0.0041472 | 49.1843 | 52.026 | 0.6517 | 0.013072 | 50.6052 | 1.4209 | 50.1315 | 1.0144 | 0.028481 | 1.0149 | 0.028496
228.26 | 2.8939 | 0.0059653 | 0.0042902 | 49.2435 | 52.1374 | 0.5925 | 0.011885 | 50.6904 | 1.4469 | 50.2081 | 1.0161 | 0.029004 | 1.0166 | 0.029019
228.28 | 2.946 | 0.0059653 | 0.0042902 | 49.2905 | 52.2365 | 0.5455 | 0.010942 | 50.7635 | 1.473 | 50.2725 | 1.0175 | 0.029526 | 1.0181 | 0.029542
228.3 | 2.8157 | 0.0059653 | 0.0042902 | 49.2984 | 52.1141 | 0.5376 | 0.010784 | 50.7062 | 1.4078 | 50.237 | 1.0164 | 0.02822 | 1.0169 | 0.028235
228.32 | 2.9199 | 0.0061518 | 0.0040042 | 49.3577 | 52.2776 | 0.4783 | 0.0095941 | 50.8177 | 1.46 | 50.331 | 1.0186 | 0.029265 | 1.0192 | 0.02928
228.34 | 2.6332 | 0.0061518 | 0.0035752 | 49.4125 | 52.0457 | 0.4235 | 0.0084949 | 50.7291 | 1.3166 | 50.2902 | 1.0169 | 0.026391 | 1.0174 | 0.026404
228.36 | 2.2942 | 0.0061518 | 0.0034322 | 49.4967 | 51.7909 | 0.3393 | 0.006806 | 50.6438 | 1.1471 | 50.2614 | 1.0151 | 0.022994 | 1.0157 | 0.023006
228.38 | 2.0857 | 0.0061518 | 0.0031462 | 49.5308 | 51.6165 | 0.3052 | 0.006122 | 50.5736 | 1.0428 | 50.226 | 1.0137 | 0.020904 | 1.0143 | 0.020914
228.4 | 1.7989 | 0.0061518 | 0.0026456 | 49.5942 | 51.3931 | 0.2418 | 0.0048502 | 50.4936 | 0.89945 | 50.1938 | 1.0121 | 0.018029 | 1.0127 | 0.018039
228.42 | 1.3296 | 0.0061518 | 0.0022166 | 49.7003 | 51.0299 | 0.1357 | 0.002722 | 50.3651 | 0.66481 | 50.1435 | 1.0096 | 0.013326 | 1.0101 | 0.013333
228.44 | 1.1993 | 0.0061518 | 0.0019306 | 49.7753 | 50.9746 | 0.0607 | 0.0012176 | 50.3749 | 0.59963 | 50.1751 | 1.0098 | 0.01202 | 1.0103 | 0.012026
228.46 | 0.6257 | 0.0059653 | 0.0015016 | 49.8186 | 50.4443 | 0.0174 | 0.00034902 | 50.1315 | 0.31285 | 50.0272 | 1.0049 | 0.0062711 | 1.0054 | 0.0062743
228.48 | 0.41714 | 0.0059653 | 0.0011441 | 49.8246 | 50.2417 | 0.0114 | 0.00022867 | 50.0332 | 0.20857 | 49.9636 | 1.0029 | 0.0041807 | 1.0034 | 0.0041829
228.5 | 0.052142 | 0.0057789 | 0.00057203 | 49.9345 | 49.9866 | -0.0985 | -0.0019758 | 49.9606 | 0.026071 | 49.9519 | 1.0015 | 0.00052259 | 1.002 | 0.00052286
228.52 | -0.31285 | 0.0055925 | 0 | 49.9788 | 49.6659 | -0.1428 | -0.0028644 | 49.8224 | -0.15643 | 49.8745 | 0.99868 | -0.0031355 | 0.9992 | -0.0031372
228.54 | -0.78213 | 0.0054061 | -0.00064353 | 50.0719 | 49.2898 | -0.2359 | -0.0047319 | 49.6808 | -0.39106 | 49.8112 | 0.99584 | -0.0078388 | 0.99637 | -0.0078429
228.56 | -0.9907 | 0.0052197 | -0.0010726 | 49.9721 | 48.9814 | -0.1361 | -0.00273 | 49.4768 | -0.49535 | 49.6419 | 0.99175 | -0.0099292 | 0.99227 | -0.0099344
228.58 | -1.486 | 0.0048468 | -0.00164 | 49.9874 | 48.5014 | -0.1514 | -0.0030369 | 49.2444 | -0.74302 | 49.4921 | 0.9871 | -0.014894 | 0.98761 | -0.014902
228.6 | -1.9814 | 0.004474 | -0.0022166 | 49.9862 | 48.0048 | -0.1502 | -0.0030128 | 48.9955 | -0.9907 | 49.3257 | 0.98211 | -0.019858 | 0.98262 | -0.019869
228.62 | -1.9814 | 0.004474 | -0.0024311 | 49.8784 | 47.897 | -0.0424 | -0.00085049 | 48.8877 | -0.9907 | 49.2179 | 0.97995 | -0.019858 | 0.98046 | -0.019869
228.64 | -2.4246 | 0.0042876 | -0.0029316 | 49.8962 | 47.4716 | -0.0602 | -0.0012075 | 48.6839 | -1.2123 | 49.088 | 0.97586 | -0.0243 | 0.97637 | -0.024313
228.66 | -2.3985 | 0.0041012 | -0.0032892 | 49.821 | 47.4225 | 0.015 | 0.00030088 | 48.6217 | -1.1993 | 49.0215 | 0.97462 | -0.024039 | 0.97512 | -0.024052
228.68 | -2.7896 | 0.0039147 | -0.0035752 | 49.7883 | 46.9987 | 0.0477 | 0.00095681 | 48.3935 | -1.3948 | 48.8584 | 0.97004 | -0.027958 | 0.97055 | -0.027973
228.7 | -2.8678 | 0.0035419 | -0.0037182 | 49.7015 | 46.8337 | 0.1345 | 0.0026979 | 48.2676 | -1.4339 | 48.7456 | 0.96752 | -0.028742 | 0.96802 | -0.028757
228.72 | -2.9199 | 0.0035419 | -0.0037182 | 49.6251 | 46.7052 | 0.2109 | 0.0042304 | 48.1651 | -1.46 | 48.6518 | 0.96546 | -0.029265 | 0.96597 | -0.02928
228.74 | -2.9199 | 0.0033555 | -0.0040042 | 49.5978 | 46.6779 | 0.2382 | 0.004778 | 48.1378 | -1.46 | 48.6245 | 0.96492 | -0.029265 | 0.96542 | -0.02928
228.76 | -2.946 | 0.0033555 | -0.0042187 | 49.5678 | 46.6218 | 0.2682 | 0.0053798 | 48.0948 | -1.473 | 48.5858 | 0.96405 | -0.029526 | 0.96456 | -0.029542
228.78 | -3.1285 | 0.0031691 | -0.0040757 | 49.5648 | 46.4363 | 0.2712 | 0.00544 | 48.0005 | -1.5643 | 48.522 | 0.96216 | -0.031355 | 0.96267 | -0.031372
228.8 | -2.8678 | 0.0031691 | -0.0040042 | 49.5161 | 46.6483 | 0.3199 | 0.0064168 | 48.0822 | -1.4339 | 48.5602 | 0.9638 | -0.028742 | 0.9643 | -0.028757
228.82 | -2.8939 | 0.0031691 | -0.0037182 | 49.49 | 46.5961 | 0.346 | 0.0069404 | 48.0431 | -1.4469 | 48.5254 | 0.96302 | -0.029004 | 0.96352 | -0.029019
228.84 | -2.6332 | 0.0031691 | -0.0032892 | 49.4446 | 46.8114 | 0.3914 | 0.007851 | 48.128 | -1.3166 | 48.5669 | 0.96472 | -0.026391 | 0.96522 | -0.026404
228.86 | -2.3203 | 0.0031691 | -0.0030032 | 49.4032 | 47.0829 | 0.4328 | 0.0086815 | 48.243 | -1.1602 | 48.6298 | 0.96702 | -0.023255 | 0.96753 | -0.023267
228.88 | -2.2421 | 0.0031691 | -0.0028601 | 49.3743 | 47.1322 | 0.4617 | 0.0092612 | 48.2532 | -1.1211 | 48.6269 | 0.96723 | -0.022471 | 0.96773 | -0.022483
228.9 | -1.8771 | 0.0033555 | -0.0023596 | 49.2921 | 47.415 | 0.5439 | 0.01091 | 48.3535 | -0.93855 | 48.6664 | 0.96924 | -0.018813 | 0.96975 | -0.018823
228.92 | -1.3557 | 0.0033555 | -0.0017876 | 49.1689 | 47.8132 | 0.6671 | 0.013381 | 48.4911 | -0.67784 | 48.717 | 0.972 | -0.013587 | 0.9725 | -0.013594
228.94 | -1.2253 | 0.0035419 | -0.0012871 | 49.1061 | 47.8808 | 0.7299 | 0.014641 | 48.4934 | -0.61267 | 48.6977 | 0.97204 | -0.012281 | 0.97255 | -0.012287
228.96 | -0.6257 | 0.0037283 | -0.00064353 | 49.0395 | 48.4138 | 0.7965 | 0.015977 | 48.7266 | -0.31285 | 48.8309 | 0.97672 | -0.0062711 | 0.97723 | -0.0062743
228.98 | -0.33892 | 0.0039147 | -0.00028601 | 49.0266 | 48.6877 | 0.8094 | 0.016236 | 48.8571 | -0.16946 | 48.9136 | 0.97933 | -0.0033968 | 0.97985 | -0.0033986
229 | -0.13035 | 0.0041012 | 0.00014301 | 49.0542 | 48.9238 | 0.7818 | 0.015682 | 48.989 | -0.065177 | 49.0107 | 0.98198 | -0.0013065 | 0.98249 | -0.0013072
229.02 | 0.28678 | 0.0042876 | 0.00085804 | 49.0341 | 49.3209 | 0.8019 | 0.016085 | 49.1775 | 0.14339 | 49.1297 | 0.98576 | 0.0028742 | 0.98627 | 0.0028757
229.04 | 0.67784 | 0.004474 | 0.0013586 | 49.0248 | 49.7026 | 0.8112 | 0.016272 | 49.3637 | 0.33892 | 49.2507 | 0.98949 | 0.0067936 | 0.99001 | 0.0067972
229.06 | 1.0689 | 0.0046604 | 0.0016446 | 49.0698 | 50.1387 | 0.7662 | 0.015369 | 49.6043 | 0.53445 | 49.4261 | 0.99431 | 0.010713 | 0.99483 | 0.010719
229.08 | 1.3296 | 0.0048468 | 0.0022166 | 49.1055 | 50.4351 | 0.7305 | 0.014653 | 49.7703 | 0.66481 | 49.5487 | 0.99764 | 0.013326 | 0.99816 | 0.013333
229.1 | 1.7207 | 0.0050333 | 0.0026456 | 49.1068 | 50.8275 | 0.7292 | 0.014627 | 49.9671 | 0.86034 | 49.6804 | 1.0016 | 0.017245 | 1.0021 | 0.017254
229.12 | 2.1378 | 0.0052197 | 0.0031462 | 49.0551 | 51.1929 | 0.7809 | 0.015664 | 50.124 | 1.0689 | 49.7677 | 1.0047 | 0.021426 | 1.0053 | 0.021437
229.14 | 2.4507 | 0.0054061 | 0.0032892 | 49.1211 | 51.5718 | 0.7149 | 0.01434 | 50.3464 | 1.2253 | 49.938 | 1.0092 | 0.024562 | 1.0097 | 0.024574
229.16 | 2.5028 | 0.0055925 | 0.0035752 | 49.1487 | 51.6515 | 0.6873 | 0.013786 | 50.4001 | 1.2514 | 49.983 | 1.0103 | 0.025084 | 1.0108 | 0.025097
229.18 | 2.7896 | 0.0055925 | 0.0038612 | 49.1146 | 51.9042 | 0.7214 | 0.01447 | 50.5094 | 1.3948 | 50.0445 | 1.0125 | 0.027958 | 1.013 | 0.027973
229.2 | 2.7896 | 0.0057789 | 0.0040757 | 49.15 | 51.9396 | 0.686 | 0.01376 | 50.5448 | 1.3948 | 50.0799 | 1.0132 | 0.027958 | 1.0137 | 0.027973
229.22 | 2.9721 | 0.0059653 | 0.0042902 | 49.2115 | 52.1836 | 0.6245 | 0.012527 | 50.6975 | 1.486 | 50.2022 | 1.0162 | 0.029788 | 1.0168 | 0.029803
229.24 | 3.0242 | 0.0061518 | 0.0042902 | 49.2053 | 52.2295 | 0.6307 | 0.0127 | 50.7174 | 1.5121 | 50.2134 | 1.0166 | 0.03031 | 1.0172 | 0.030326
229.26 | 2.9199 | 0.0061518 | 0.0042902 | 49.2978 | 52.2177 | 0.5382 | 0.010796 | 50.7578 | 1.46 | 50.2711 | 1.0174 | 0.029265 | 1.018 | 0.02928
229.28 | 2.9199 | 0.0063382 | 0.0041472 | 49.3588 | 52.2787 | 0.4772 | 0.0095721 | 50.8188 | 1.46 | 50.3321 | 1.0187 | 0.029265 | 1.0192 | 0.02928
229.3 | 2.8157 | 0.0063382 | 0.0040042 | 49.423 | 52.2387 | 0.413 | 0.0082843 | 50.8308 | 1.4078 | 50.3616 | 1.0189 | 0.02822 | 1.0194 | 0.028235
229.32 | 2.6332 | 0.0063382 | 0.0040042 | 49.4032 | 52.0364 | 0.4328 | 0.0086815 | 50.7198 | 1.3166 | 50.2809 | 1.0167 | 0.026391 | 1.0172 | 0.026404
229.34 | 2.6071 | 0.0063382 | 0.0040042 | 49.4308 | 52.0379 | 0.4052 | 0.0081278 | 50.7343 | 1.3035 | 50.2998 | 1.017 | 0.026129 | 1.0175 | 0.026143
229.36 | 2.3985 | 0.0063382 | 0.0037182 | 49.4759 | 51.8744 | 0.3601 | 0.0072232 | 50.6752 | 1.1993 | 50.2754 | 1.0158 | 0.024039 | 1.0163 | 0.024052
229.38 | 1.851 | 0.0065246 | 0.0032892 | 49.6362 | 51.4872 | 0.1998 | 0.0040078 | 50.5617 | 0.92552 | 50.2532 | 1.0135 | 0.018552 | 1.014 | 0.018562
229.4 | 1.9814 | 0.0063382 | 0.0031462 | 49.6627 | 51.6441 | 0.1733 | 0.0034762 | 50.6534 | 0.9907 | 50.3232 | 1.0153 | 0.019858 | 1.0159 | 0.019869
229.42 | 1.4339 | 0.0063382 | 0.0023596 | 49.7834 | 51.2173 | 0.0526 | 0.0010551 | 50.5004 | 0.71695 | 50.2614 | 1.0123 | 0.014371 | 1.0128 | 0.014379
229.44 | 1.2514 | 0.0063382 | 0.0017876 | 49.8464 | 51.0978 | -0.0104 | -0.00020861 | 50.4721 | 0.6257 | 50.2635 | 1.0117 | 0.012542 | 1.0122 | 0.012549
229.46 | 0.78213 | 0.0061518 | 0.0015016 | 49.8643 | 50.6464 | -0.0283 | -0.00056766 | 50.2554 | 0.39106 | 50.125 | 1.0074 | 0.0078388 | 1.0079 | 0.0078429
229.48 | 0.36499 | 0.0059653 | 0.0010011 | 49.9069 | 50.2719 | -0.0709 | -0.0014222 | 50.0894 | 0.1825 | 50.0286 | 1.004 | 0.0036581 | 1.0046 | 0.00366
229.5 | 0.15643 | 0.0057789 | 0.00050053 | 49.98 | 50.1364 | -0.144 | -0.0028885 | 50.0582 | 0.078213 | 50.0321 | 1.0034 | 0.00157 | 1.0039 | 0.00157
229.52 | -0.28678 | 0.0055925 | -0.00014301 | 50.104 | 49.8172 | -0.268 | -0.0053758 | 49.9606 | -0.14339 | 50.0084 | 1.0015 | -0.0028742 | 1.002 | -0.0028757
229.54 | -0.59963 | 0.0054061 | -0.00078654 | 50.0829 | 49.4833 | -0.2469 | -0.0049525 | 49.7831 | -0.29982 | 49.883 | 0.99789 | -0.0060098 | 0.99842 | -0.0060129
229.56 | -1.095 | 0.0052197 | -0.0012156 | 50.0866 | 48.9916 | -0.2506 | -0.0050267 | 49.5391 | -0.54749 | 49.7216 | 0.993 | -0.010974 | 0.99352 | -0.01098
229.58 | -1.2775 | 0.0050333 | -0.0015016 | 50.0755 | 48.798 | -0.2395 | -0.0048041 | 49.4368 | -0.63874 | 49.6497 | 0.99095 | -0.012803 | 0.99147 | -0.01281
229.6 | -1.851 | 0.0050333 | -0.0020021 | 50.0829 | 48.2319 | -0.2469 | -0.0049525 | 49.1574 | -0.92552 | 49.4659 | 0.98535 | -0.018552 | 0.98587 | -0.018562
229.62 | -2.0857 | 0.0048468 | -0.0025741 | 50.1367 | 48.051 | -0.3007 | -0.0060317 | 49.0939 | -1.0428 | 49.4415 | 0.98408 | -0.020904 | 0.98459 | -0.020914
229.64 | -2.3725 | 0.0046604 | -0.0028601 | 50.0644 | 47.6919 | -0.2284 | -0.0045814 | 48.8782 | -1.1862 | 49.2736 | 0.97976 | -0.023778 | 0.98027 | -0.02379
229.66 | -2.4246 | 0.004474 | -0.0031462 | 50.0565 | 47.6319 | -0.2205 | -0.004423 | 48.8442 | -1.2123 | 49.2483 | 0.97907 | -0.0243 | 0.97959 | -0.024313
229.68 | -2.7114 | 0.004474 | -0.0032892 | 50.0373 | 47.3259 | -0.2013 | -0.0040378 | 48.6816 | -1.3557 | 49.1335 | 0.97582 | -0.027175 | 0.97633 | -0.027189
229.7 | -2.9199 | 0.0042876 | -0.0035037 | 50.0048 | 47.0849 | -0.1688 | -0.0033859 | 48.5448 | -1.46 | 49.0315 | 0.97307 | -0.029265 | 0.97358 | -0.02928
229.72 | -2.7635 | 0.0042876 | -0.0037182 | 49.9949 | 47.2314 | -0.1589 | -0.0031873 | 48.6131 | -1.3818 | 49.0737 | 0.97444 | -0.027697 | 0.97495 | -0.027712
229.74 | -2.9199 | 0.0041012 | -0.0038612 | 49.9189 | 46.999 | -0.0829 | -0.0016629 | 48.4589 | -1.46 | 48.9456 | 0.97135 | -0.029265 | 0.97186 | -0.02928
229.76 | -3.1807 | 0.0037283 | -0.0040042 | 49.8858 | 46.7051 | -0.0498 | -0.00099893 | 48.2955 | -1.5903 | 48.8256 | 0.96808 | -0.031878 | 0.96858 | -0.031895
229.78 | -2.946 | 0.0037283 | -0.0037182 | 49.7582 | 46.8122 | 0.0778 | 0.0015606 | 48.2852 | -1.473 | 48.7762 | 0.96787 | -0.029526 | 0.96838 | -0.029542
229.8 | -2.9199 | 0.0037283 | -0.0036467 | 49.7003 | 46.7804 | 0.1357 | 0.002722 | 48.2403 | -1.46 | 48.727 | 0.96697 | -0.029265 | 0.96748 | -0.02928
229.82 | -2.6332 | 0.0037283 | -0.0032892 | 49.6197 | 46.9865 | 0.2163 | 0.0043387 | 48.3031 | -1.3166 | 48.742 | 0.96823 | -0.026391 | 0.96873 | -0.026404
229.84 | -2.7635 | 0.0037283 | -0.0030747 | 49.566 | 46.8025 | 0.27 | 0.0054159 | 48.1842 | -1.3818 | 48.6448 | 0.96585 | -0.027697 | 0.96635 | -0.027712
229.86 | -2.3464 | 0.0035419 | -0.0028601 | 49.4919 | 47.1455 | 0.3441 | 0.0069022 | 48.3187 | -1.1732 | 48.7098 | 0.96854 | -0.023516 | 0.96905 | -0.023529
229.88 | -2.1378 | 0.0035419 | -0.0025026 | 49.4545 | 47.3167 | 0.3815 | 0.0076524 | 48.3856 | -1.0689 | 48.7419 | 0.96988 | -0.021426 | 0.97039 | -0.021437
229.9 | -1.7207 | 0.0035419 | -0.0020736 | 49.3521 | 47.6314 | 0.4839 | 0.0097065 | 48.4918 | -0.86034 | 48.7785 | 0.97201 | -0.017245 | 0.97252 | -0.017254
229.92 | -1.5121 | 0.0037283 | -0.0017161 | 49.3245 | 47.8124 | 0.5115 | 0.01026 | 48.5684 | -0.75606 | 48.8205 | 0.97355 | -0.015155 | 0.97406 | -0.015163
229.94 | -1.2253 | 0.0037283 | -0.0012156 | 49.2689 | 48.0436 | 0.5671 | 0.011375 | 48.6562 | -0.61267 | 48.8605 | 0.97531 | -0.012281 | 0.97582 | -0.012287
229.96 | -0.57356 | 0.0039147 | -0.00071504 | 49.1641 | 48.5905 | 0.6719 | 0.013478 | 48.8773 | -0.28678 | 48.9729 | 0.97974 | -0.0057485 | 0.98025 | -0.0057515
229.98 | -0.49535 | 0.0041012 | -0.000429 | 49.1332 | 48.6379 | 0.7028 | 0.014097 | 48.8855 | -0.24767 | 48.9681 | 0.9799 | -0.0049646 | 0.98042 | -0.0049672
230 | -0.28678 | 0.0042876 | 0.00028601 | 49.0574 | 48.7706 | 0.7786 | 0.015618 | 48.914 | -0.14339 | 48.9618 | 0.98047 | -0.00287 | 0.98099 | -0.00288
230.02 | 0.31285 | 0.004474 | 0.0010011 | 48.9736 | 49.2865 | 0.8624 | 0.017299 | 49.13 | 0.15643 | 49.0779 | 0.9848 | 0.0031355 | 0.98532 | 0.0031372
230.04 | 0.83427 | 0.0046604 | 0.0013586 | 49.0451 | 49.8794 | 0.7909 | 0.015865 | 49.4622 | 0.41714 | 49.3232 | 0.99146 | 0.0083614 | 0.99198 | 0.0083658
230.06 | 1.0428 | 0.0048468 | 0.0019306 | 49.0506 | 50.0934 | 0.7854 | 0.015754 | 49.572 | 0.52142 | 49.3982 | 0.99366 | 0.010452 | 0.99418 | 0.010457
230.08 | 1.4078 | 0.0050333 | 0.0023596 | 49.0132 | 50.421 | 0.8228 | 0.016504 | 49.7171 | 0.70392 | 49.4825 | 0.99657 | 0.01411 | 0.99709 | 0.014117
230.1 | 1.9032 | 0.0054061 | 0.0027886 | 49.1068 | 51.01 | 0.7292 | 0.014627 | 50.0584 | 0.95159 | 49.7412 | 1.0034 | 0.019074 | 1.0039 | 0.019084
230.12 | 2.0075 | 0.0055925 | 0.0029316 | 49.1653 | 51.1728 | 0.6707 | 0.013453 | 50.169 | 1.0037 | 49.8345 | 1.0056 | 0.02012 | 1.0062 | 0.02013
230.14 | 2.1378 | 0.0055925 | 0.0034322 | 49.1608 | 51.2986 | 0.6752 | 0.013544 | 50.2297 | 1.0689 | 49.8734 | 1.0068 | 0.021426 | 1.0074 | 0.021437
230.16 | 2.555 | 0.0059653 | 0.0040042 | 49.1776 | 51.7326 | 0.6584 | 0.013207 | 50.4551 | 1.2775 | 50.0293 | 1.0114 | 0.025607 | 1.0119 | 0.02562
230.18 | 2.7896 | 0.0061518 | 0.0040042 | 49.2332 | 52.0228 | 0.6028 | 0.012091 | 50.628 | 1.3948 | 50.1631 | 1.0148 | 0.027958 | 1.0154 | 0.027973
230.2 | 2.8417 | 0.0063382 | 0.0041472 | 49.2566 | 52.0983 | 0.5794 | 0.011622 | 50.6775 | 1.4209 | 50.2038 | 1.0158 | 0.028481 | 1.0164 | 0.028496
230.22 | 2.9982 | 0.0063382 | 0.0044332 | 49.2515 | 52.2497 | 0.5845 | 0.011724 | 50.7506 | 1.4991 | 50.2509 | 1.0173 | 0.030049 | 1.0178 | 0.030065
230.24 | 3.0503 | 0.0065246 | 0.0044332 | 49.2221 | 52.2724 | 0.6139 | 0.012314 | 50.7473 | 1.5252 | 50.2389 | 1.0172 | 0.030571 | 1.0178 | 0.030587
230.26 | 2.9721 | 0.0065246 | 0.0044332 | 49.2221 | 52.1942 | 0.6139 | 0.012314 | 50.7081 | 1.486 | 50.2128 | 1.0164 | 0.029788 | 1.017 | 0.029803
230.28 | 2.9982 | 0.0065246 | 0.0045762 | 49.2885 | 52.2867 | 0.5475 | 0.010982 | 50.7876 | 1.4991 | 50.2879 | 1.018 | 0.030049 | 1.0186 | 0.030065
230.3 | 3.0764 | 0.006711 | 0.0044332 | 49.3028 | 52.3792 | 0.5332 | 0.010695 | 50.841 | 1.5382 | 50.3283 | 1.0191 | 0.030833 | 1.0196 | 0.030849
230.32 | 2.7374 | 0.006711 | 0.0042902 | 49.3983 | 52.1357 | 0.4377 | 0.0087797 | 50.767 | 1.3687 | 50.3108 | 1.0176 | 0.027436 | 1.0181 | 0.02745
230.34 | 2.6332 | 0.006711 | 0.0041472 | 49.4686 | 52.1018 | 0.3674 | 0.00737 | 50.7852 | 1.3166 | 50.3463 | 1.018 | 0.026391 | 1.0185 | 0.026404
230.36 | 2.2421 | 0.0068974 | 0.0038612 | 49.5282 | 51.7703 | 0.3078 | 0.0061741 | 50.6493 | 1.1211 | 50.2756 | 1.0153 | 0.022471 | 1.0158 | 0.022483
230.38 | 2.0857 | 0.0068974 | 0.0036467 | 49.5813 | 51.667 | 0.2547 | 0.005109 | 50.6241 | 1.0428 | 50.2765 | 1.0148 | 0.020904 | 1.0153 | 0.020914
230.4 | 1.5903 | 0.0068974 | 0.0029316 | 49.712 | 51.3023 | 0.124 | 0.0024873 | 50.5072 | 0.79516 | 50.2421 | 1.0124 | 0.015939 | 1.0129 | 0.015947
230.42 | 1.4339 | 0.006711 | 0.0027886 | 49.7834 | 51.2173 | 0.0526 | 0.0010551 | 50.5004 | 0.71695 | 50.2614 | 1.0123 | 0.014371 | 1.0128 | 0.014379
230.44 | 1.2253 | 0.006711 | 0.0022166 | 49.8322 | 51.0575 | 0.0038 | 7.6223e-05 | 50.4449 | 0.61267 | 50.2406 | 1.0112 | 0.012281 | 1.0117 | 0.012287
230.46 | 0.88641 | 0.0065246 | 0.0019306 | 49.9 | 50.7864 | -0.064 | -0.0012838 | 50.3432 | 0.44321 | 50.1955 | 1.0091 | 0.008884 | 1.0096 | 0.0088886
230.48 | 0.44321 | 0.0065246 | 0.0012156 | 50.0015 | 50.4447 | -0.1655 | -0.0033197 | 50.2231 | 0.2216 | 50.1492 | 1.0067 | 0.004442 | 1.0072 | 0.0044443
230.5 | 0.052142 | 0.0063382 | 0.00071504 | 50.0898 | 50.1419 | -0.2538 | -0.0050909 | 50.1159 | 0.026071 | 50.1072 | 1.0046 | 0.000523 | 1.0051 | 0.000523
230.52 | -0.41714 | 0.0061518 | 0.00028601 | 50.1143 | 49.6972 | -0.2783 | -0.0055824 | 49.9057 | -0.20857 | 49.9753 | 1.0004 | -0.0041807 | 1.0009 | -0.0041829
230.54 | -0.67784 | 0.0057789 | -0.00028601 | 50.064 | 49.3862 | -0.228 | -0.0045734 | 49.7251 | -0.33892 | 49.8381 | 0.99673 | -0.0067936 | 0.99725 | -0.0067972
230.56 | -0.9907 | 0.0055925 | -0.00078654 | 50.0965 | 49.1058 | -0.2605 | -0.0052253 | 49.6012 | -0.49535 | 49.7663 | 0.99425 | -0.0099292 | 0.99477 | -0.0099344
230.58 | -1.2775 | 0.0054061 | -0.0015016 | 50.0565 | 48.779 | -0.2205 | -0.004423 | 49.4178 | -0.63874 | 49.6307 | 0.99057 | -0.012803 | 0.99109 | -0.01281
230.6 | -1.7468 | 0.0050333 | -0.0017876 | 50.0206 | 48.2738 | -0.1846 | -0.0037029 | 49.1472 | -0.87338 | 49.4383 | 0.98515 | -0.017507 | 0.98566 | -0.017516
230.62 | -1.825 | 0.0048468 | -0.0022166 | 49.9664 | 48.1414 | -0.1304 | -0.0026157 | 49.0539 | -0.91248 | 49.3581 | 0.98328 | -0.018291 | 0.98379 | -0.0183
230.64 | -2.3985 | 0.0046604 | -0.0028601 | 49.9628 | 47.5643 | -0.1268 | -0.0025435 | 48.7635 | -1.1993 | 49.1633 | 0.97746 | -0.024039 | 0.97797 | -0.024052
230.66 | -2.5289 | 0.0046604 | -0.0030032 | 49.9357 | 47.4068 | -0.0997 | -0.0019999 | 48.6713 | -1.2644 | 49.0927 | 0.97561 | -0.025346 | 0.97612 | -0.025359
230.68 | -2.6853 | 0.0042876 | -0.0033607 | 49.8396 | 47.1543 | -0.0036 | -7.2212e-05 | 48.4969 | -1.3427 | 48.9445 | 0.97211 | -0.026913 | 0.97262 | -0.026927
230.7 | -2.8157 | 0.0041012 | -0.0035752 | 49.7976 | 46.9819 | 0.0384 | 0.00077026 | 48.3898 | -1.4078 | 48.859 | 0.96997 | -0.02822 | 0.97047 | -0.028235
230.72 | -2.8678 | 0.0039147 | -0.0038612 | 49.7421 | 46.8743 | 0.0939 | 0.0018835 | 48.3082 | -1.4339 | 48.7862 | 0.96833 | -0.028742 | 0.96884 | -0.028757
230.74 | -2.9982 | 0.0039147 | -0.0038612 | 49.6979 | 46.6997 | 0.1381 | 0.0027701 | 48.1988 | -1.4991 | 48.6985 | 0.96614 | -0.030049 | 0.96664 | -0.030065
230.76 | -3.1546 | 0.0037283 | -0.0037182 | 49.6089 | 46.4543 | 0.2271 | 0.0045554 | 48.0316 | -1.5773 | 48.5574 | 0.96279 | -0.031617 | 0.96329 | -0.031633
230.78 | -2.7374 | 0.0035419 | -0.0037182 | 49.6263 | 46.8889 | 0.2097 | 0.0042063 | 48.2576 | -1.3687 | 48.7138 | 0.96732 | -0.027436 | 0.96782 | -0.02745
230.8 | -3.0764 | 0.0037283 | -0.0036467 | 49.5961 | 46.5197 | 0.2399 | 0.0048121 | 48.0579 | -1.5382 | 48.5706 | 0.96331 | -0.030833 | 0.96382 | -0.030849
230.82 | -2.6592 | 0.0035419 | -0.0034322 | 49.5438 | 46.8846 | 0.2922 | 0.0058612 | 48.2142 | -1.3296 | 48.6574 | 0.96645 | -0.026652 | 0.96695 | -0.026666
230.84 | -2.6332 | 0.0037283 | -0.0032892 | 49.5549 | 46.9217 | 0.2811 | 0.0056385 | 48.2383 | -1.3166 | 48.6772 | 0.96693 | -0.026391 | 0.96744 | -0.026404
230.86 | -2.3985 | 0.0037283 | -0.0030032 | 49.5209 | 47.1224 | 0.3151 | 0.0063205 | 48.3216 | -1.1993 | 48.7214 | 0.9686 | -0.024039 | 0.96911 | -0.024052
230.88 | -2.1378 | 0.0037283 | -0.0024311 | 49.4359 | 47.2981 | 0.4001 | 0.0080255 | 48.367 | -1.0689 | 48.7233 | 0.96951 | -0.021426 | 0.97002 | -0.021437
230.9 | -1.7728 | 0.0037283 | -0.00186 | 49.3304 | 47.5576 | 0.5056 | 0.010142 | 48.444 | -0.88641 | 48.7395 | 0.97105 | -0.017768 | 0.97156 | -0.017777
230.92 | -1.46 | 0.0039147 | -0.0015731 | 49.2921 | 47.8321 | 0.5439 | 0.01091 | 48.5621 | -0.72999 | 48.8054 | 0.97342 | -0.014632 | 0.97393 | -0.01464
230.94 | -1.1211 | 0.0039147 | -0.0012156 | 49.1981 | 48.077 | 0.6379 | 0.012796 | 48.6376 | -0.56053 | 48.8244 | 0.97493 | -0.011236 | 0.97544 | -0.011242
230.96 | -0.8082 | 0.0041012 | -0.00085804 | 49.1666 | 48.3584 | 0.6694 | 0.013427 | 48.7625 | -0.4041 | 48.8972 | 0.97744 | -0.0081001 | 0.97795 | -0.0081044
230.98 | -0.28678 | 0.0042876 | -7.15e-05 | 49.0476 | 48.7608 | 0.7884 | 0.015814 | 48.9042 | -0.14339 | 48.952 | 0.98028 | -0.0028742 | 0.98079 | -0.0028757
231 | 0.052142 | 0.004474 | 0.00057203 | 49.0851 | 49.1372 | 0.7509 | 0.015062 | 49.1112 | 0.026071 | 49.1025 | 0.98443 | 0.00052259 | 0.98494 | 0.00052286
231.02 | 0.39106 | 0.0046604 | 0.00092955 | 49.0587 | 49.4498 | 0.7773 | 0.015592 | 49.2542 | 0.19553 | 49.1891 | 0.98729 | 0.0039194 | 0.98781 | 0.0039215
231.04 | 0.75606 | 0.0048468 | 0.0012871 | 49.1211 | 49.8772 | 0.7149 | 0.01434 | 49.4991 | 0.37803 | 49.3731 | 0.9922 | 0.0075775 | 0.99272 | 0.0075815
231.06 | 0.9907 | 0.0050333 | 0.0017876 | 49.0759 | 50.0666 | 0.7601 | 0.015247 | 49.5712 | 0.49535 | 49.4061 | 0.99365 | 0.0099292 | 0.99417 | 0.0099344
231.08 | 1.5643 | 0.0052197 | 0.0024311 | 49.0421 | 50.6064 | 0.7939 | 0.015925 | 49.8242 | 0.78213 | 49.5635 | 0.99872 | 0.015678 | 0.99924 | 0.015686
231.1 | 1.7989 | 0.0054061 | 0.0027886 | 49.1364 | 50.9353 | 0.6996 | 0.014033 | 50.0358 | 0.89945 | 49.736 | 1.003 | 0.018029 | 1.0035 | 0.018039
231.12 | 1.851 | 0.0055925 | 0.0029316 | 49.1523 | 51.0033 | 0.6837 | 0.013714 | 50.0778 | 0.92552 | 49.7693 | 1.0038 | 0.018552 | 1.0043 | 0.018562
231.14 | 2.3985 | 0.0055925 | 0.0035752 | 49.087 | 51.4855 | 0.749 | 0.015024 | 50.2863 | 1.1993 | 49.8865 | 1.008 | 0.024039 | 1.0085 | 0.024052
231.16 | 2.4507 | 0.0057789 | 0.0038612 | 49.1257 | 51.5764 | 0.7103 | 0.014248 | 50.351 | 1.2253 | 49.9426 | 1.0093 | 0.024562 | 1.0098 | 0.024574
231.18 | 2.7896 | 0.0061518 | 0.0041472 | 49.0759 | 51.8655 | 0.7601 | 0.015247 | 50.4707 | 1.3948 | 50.0058 | 1.0117 | 0.027958 | 1.0122 | 0.027973
231.2 | 2.946 | 0.0061518 | 0.0042902 | 49.14 | 52.086 | 0.696 | 0.013961 | 50.613 | 1.473 | 50.122 | 1.0145 | 0.029526 | 1.0151 | 0.029542
231.22 | 2.8939 | 0.0063382 | 0.0042902 | 49.2245 | 52.1184 | 0.6115 | 0.0123 | 50.6714 | 1.4469 | 50.1891 | 1.0157 | 0.029004 | 1.0162 | 0.029019
231.24 | 3.1024 | 0.0065246 | 0.0044332 | 49.2921 | 52.3945 | 0.5439 | 0.01091 | 50.8433 | 1.5512 | 50.3262 | 1.0191 | 0.031094 | 1.0197 | 0.03111
231.26 | 2.8939 | 0.0065246 | 0.0045762 | 49.2498 | 52.1437 | 0.5862 | 0.011758 | 50.6967 | 1.4469 | 50.2144 | 1.0162 | 0.029004 | 1.0167 | 0.029019
231.28 | 3.0503 | 0.0065246 | 0.0045762 | 49.2289 | 52.2792 | 0.6071 | 0.012178 | 50.7541 | 1.5252 | 50.2457 | 1.0174 | 0.030571 | 1.0179 | 0.030587
231.3 | 2.8417 | 0.0065246 | 0.0045047 | 49.3071 | 52.1488 | 0.5289 | 0.010609 | 50.728 | 1.4209 | 50.2543 | 1.0168 | 0.028481 | 1.0174 | 0.028496
231.32 | 2.7374 | 0.0065246 | 0.0044332 | 49.3958 | 52.1332 | 0.4402 | 0.0088299 | 50.7645 | 1.3687 | 50.3083 | 1.0176 | 0.027436 | 1.0181 | 0.02745
231.34 | 2.6592 | 0.006711 | 0.0040757 | 49.3945 | 52.0537 | 0.4415 | 0.008856 | 50.7241 | 1.3296 | 50.2809 | 1.0168 | 0.026652 | 1.0173 | 0.026666
231.36 | 2.3203 | 0.006711 | 0.0037182 | 49.4323 | 51.7526 | 0.4037 | 0.0080977 | 50.5925 | 1.1602 | 50.2057 | 1.0141 | 0.023255 | 1.0146 | 0.023267
231.38 | 2.0075 | 0.006711 | 0.0034322 | 49.524 | 51.5315 | 0.312 | 0.0062584 | 50.5277 | 1.0037 | 50.1932 | 1.0128 | 0.02012 | 1.0134 | 0.02013
231.4 | 1.7989 | 0.006711 | 0.0032892 | 49.5727 | 51.3716 | 0.2633 | 0.0052815 | 50.4721 | 0.89945 | 50.1723 | 1.0117 | 0.018029 | 1.0122 | 0.018039
231.42 | 1.486 | 0.006711 | 0.0026456 | 49.6813 | 51.1673 | 0.1547 | 0.0031031 | 50.4243 | 0.74302 | 50.1766 | 1.0107 | 0.014894 | 1.0113 | 0.014902
231.44 | 0.8082 | 0.0065246 | 0.0020736 | 49.7938 | 50.602 | 0.0422 | 0.00084648 | 50.1979 | 0.4041 | 50.0632 | 1.0062 | 0.0081001 | 1.0067 | 0.0081044
231.46 | 0.70392 | 0.0065246 | 0.0015731 | 49.8519 | 50.5558 | -0.0159 | -0.00031894 | 50.2039 | 0.35196 | 50.0865 | 1.0063 | 0.0070549 | 1.0069 | 0.0070586
231.48 | 0.1825 | 0.0063382 | 0.0011441 | 49.9042 | 50.0867 | -0.0682 | -0.001368 | 49.9954 | 0.091248 | 49.965 | 1.0022 | 0.0018291 | 1.0027 | 0.00183
231.5 | 0.10428 | 0.0063382 | 0.00057203 | 49.9898 | 50.0941 | -0.1538 | -0.003085 | 50.0419 | 0.052142 | 50.0246 | 1.0031 | 0.0010452 | 1.0036 | 0.0010457
231.52 | -0.46928 | 0.0061518 | 0.00014301 | 50.0712 | 49.6019 | -0.2352 | -0.0047178 | 49.8366 | -0.23464 | 49.9148 | 0.99897 | -0.0047033 | 0.99949 | -0.0047058
231.54 | -0.67784 | 0.0057789 | -0.00042902 | 50.1237 | 49.4459 | -0.2877 | -0.0057709 | 49.7848 | -0.33892 | 49.8978 | 0.99793 | -0.0067936 | 0.99845 | -0.0067972
231.56 | -0.9907 | 0.0055925 | -0.00092955 | 50.0751 | 49.0844 | -0.2391 | -0.0047961 | 49.5798 | -0.49535 | 49.7449 | 0.99382 | -0.0099292 | 0.99434 | -0.0099344
231.58 | -1.5903 | 0.0054061 | -0.0016446 | 50.1175 | 48.5272 | -0.2815 | -0.0056466 | 49.3223 | -0.79516 | 49.5874 | 0.98866 | -0.015939 | 0.98918 | -0.015947
231.6 | -1.7728 | 0.0052197 | -0.0017876 | 49.985 | 48.2122 | -0.149 | -0.0029888 | 49.0986 | -0.88641 | 49.3941 | 0.98417 | -0.017768 | 0.98469 | -0.017777
231.62 | -1.9814 | 0.0050333 | -0.0022166 | 49.9689 | 47.9875 | -0.1329 | -0.0026658 | 48.9782 | -0.9907 | 49.3084 | 0.98176 | -0.019858 | 0.98227 | -0.019869
231.64 | -2.3464 | 0.0048468 | -0.0027171 | 50.0024 | 47.656 | -0.1664 | -0.0033378 | 48.8292 | -1.1732 | 49.2203 | 0.97877 | -0.023516 | 0.97929 | -0.023529
231.66 | -2.581 | 0.0046604 | -0.0030032 | 49.9565 | 47.3755 | -0.1205 | -0.0024171 | 48.666 | -1.2905 | 49.0962 | 0.9755 | -0.025868 | 0.97601 | -0.025882
231.68 | -2.7374 | 0.004474 | -0.0031462 | 49.9641 | 47.2267 | -0.1281 | -0.0025695 | 48.5954 | -1.3687 | 49.0516 | 0.97409 | -0.027436 | 0.9746 | -0.02745
231.7 | -2.8678 | 0.004474 | -0.0032892 | 49.9375 | 47.0697 | -0.1015 | -0.002036 | 48.5036 | -1.4339 | 48.9816 | 0.97225 | -0.028742 | 0.97276 | -0.028757
231.72 | -2.8678 | 0.004474 | -0.0034322 | 49.9189 | 47.0511 | -0.0829 | -0.0016629 | 48.485 | -1.4339 | 48.963 | 0.97187 | -0.028742 | 0.97238 | -0.028757
231.74 | -2.8417 | 0.004474 | -0.0034322 | 49.9111 | 47.0694 | -0.0751 | -0.0015064 | 48.4902 | -1.4209 | 48.9639 | 0.97198 | -0.028481 | 0.97249 | -0.028496
231.76 | -2.9982 | 0.0042876 | -0.0036467 | 49.9295 | 46.9313 | -0.0935 | -0.0018755 | 48.4304 | -1.4991 | 48.9301 | 0.97078 | -0.030049 | 0.97129 | -0.030065
231.78 | -2.946 | 0.0042876 | -0.0035752 | 50.9006 | 47.9546 | -0.0646 | -0.0012958 | 49.4276 | -1.473 | 49.9186 | 0.99077 | -0.029526 | 0.99129 | -0.029542
231.8 | -2.8417 | 0.0041012 | -0.0035752 | 49.837 | 46.9953 | -0.001 | -2.0059e-05 | 48.4161 | -1.4209 | 48.8898 | 0.97049 | -0.028481 | 0.971 | -0.028496
231.82 | -2.7114 | 0.0041012 | -0.0034322 | 49.8093 | 47.0979 | 0.0267 | 0.000536 | 48.4536 | -1.3557 | 48.9055 | 0.97125 | -0.027175 | 0.97175 | -0.027189
231.84 | -2.6071 | 0.0039147 | -0.0032892 | 49.7342 | 47.1271 | 0.1018 | 0.002042 | 48.4307 | -1.3035 | 48.8652 | 0.97078 | -0.026129 | 0.97129 | -0.026143
231.86 | -2.5289 | 0.0039147 | -0.0028601 | 49.6442 | 47.1153 | 0.1918 | 0.0038473 | 48.3798 | -1.2644 | 48.8012 | 0.96976 | -0.025346 | 0.97027 | -0.025359
231.88 | -1.9553 | 0.0039147 | -0.0024311 | 49.5413 | 47.586 | 0.2947 | 0.0059113 | 48.5636 | -0.97766 | 48.8895 | 0.97345 | -0.019597 | 0.97396 | -0.019607
231.9 | -1.7468 | 0.0039147 | -0.0020736 | 49.4698 | 47.723 | 0.3662 | 0.0073455 | 48.5964 | -0.87338 | 48.8875 | 0.97411 | -0.017507 | 0.97462 | -0.017516
231.92 | -1.46 | 0.0039147 | -0.0017161 | 49.4351 | 47.9751 | 0.4009 | 0.0080416 | 48.7051 | -0.72999 | 48.9484 | 0.97629 | -0.014632 | 0.9768 | -0.01464
231.94 | -1.1732 | 0.0039147 | -0.0012156 | 49.3513 | 48.1781 | 0.4847 | 0.0097225 | 48.7647 | -0.5866 | 48.9602 | 0.97748 | -0.011758 | 0.97799 | -0.011764
231.96 | -0.88641 | 0.0041012 | -0.00078654 | 49.2479 | 48.3615 | 0.5881 | 0.011797 | 48.8047 | -0.44321 | 48.9524 | 0.97828 | -0.008884 | 0.97879 | -0.0088886
231.98 | -0.26071 | 0.0042876 | 0 | 49.1202 | 48.8595 | 0.7158 | 0.014358 | 48.9898 | -0.13035 | 49.0333 | 0.98199 | -0.0026129 | 0.98251 | -0.0026143
232 | 0.15643 | 0.0042876 | 0.00071504 | 49.0395 | 49.1959 | 0.7965 | 0.015977 | 49.1177 | 0.078213 | 49.0916 | 0.98456 | 0.00157 | 0.98507 | 0.00157
232.02 | 0.33892 | 0.0046604 | 0.00092955 | 49.0278 | 49.3667 | 0.8082 | 0.0162 | 49.1973 | 0.16946 | 49.1408 | 0.98615 | 0.0033968 | 0.98667 | 0.0033986
232.04 | 0.59963 | 0.0048468 | 0.0012156 | 49.0698 | 49.6694 | 0.7662 | 0.015369 | 49.3696 | 0.29982 | 49.2697 | 0.98961 | 0.0060098 | 0.99012 | 0.0060129
232.06 | 0.93855 | 0.0050333 | 0.0017876 | 49.0795 | 50.0181 | 0.7565 | 0.015174 | 49.5488 | 0.46928 | 49.3924 | 0.9932 | 0.0094066 | 0.99372 | 0.0094115
232.08 | 1.4339 | 0.0052197 | 0.0025026 | 49.0847 | 50.5186 | 0.7513 | 0.01507 | 49.8017 | 0.71695 | 49.5627 | 0.99827 | 0.014371 | 0.99879 | 0.014379
232.1 | 1.9293 | 0.0054061 | 0.0027886 | 49.084 | 51.0133 | 0.752 | 0.015084 | 50.0486 | 0.96463 | 49.7271 | 1.0032 | 0.019336 | 1.0037 | 0.019346
232.12 | 1.7728 | 0.0055925 | 0.0030032 | 49.1179 | 50.8907 | 0.7181 | 0.014404 | 50.0043 | 0.88641 | 49.7088 | 1.0023 | 0.017768 | 1.0029 | 0.017777
232.14 | 2.2942 | 0.0057789 | 0.0034322 | 49.0464 | 51.3406 | 0.7896 | 0.015838 | 50.1935 | 1.1471 | 49.8111 | 1.0061 | 0.022994 | 1.0066 | 0.023006
232.16 | 2.555 | 0.0059653 | 0.0038612 | 49.053 | 51.608 | 0.783 | 0.015706 | 50.3305 | 1.2775 | 49.9047 | 1.0089 | 0.025607 | 1.0094 | 0.02562
232.18 | 2.6592 | 0.0059653 | 0.0040042 | 49.1055 | 51.7647 | 0.7305 | 0.014653 | 50.4351 | 1.3296 | 49.9919 | 1.011 | 0.026652 | 1.0115 | 0.026666
232.2 | 2.9199 | 0.0061518 | 0.0042902 | 49.2166 | 52.1365 | 0.6194 | 0.012424 | 50.6766 | 1.46 | 50.1899 | 1.0158 | 0.029265 | 1.0163 | 0.02928
232.22 | 2.9199 | 0.0063382 | 0.0044332 | 49.3145 | 52.2344 | 0.5215 | 0.010461 | 50.7745 | 1.46 | 50.2878 | 1.0178 | 0.029265 | 1.0183 | 0.02928
232.24 | 2.7896 | 0.0065246 | 0.0045762 | 49.3162 | 52.1058 | 0.5198 | 0.010427 | 50.711 | 1.3948 | 50.2461 | 1.0165 | 0.027958 | 1.017 | 0.027973
232.26 | 2.9982 | 0.0065246 | 0.0045762 | 49.3107 | 52.3089 | 0.5253 | 0.010537 | 50.8098 | 1.4991 | 50.3101 | 1.0185 | 0.030049 | 1.019 | 0.030065
232.28 | 2.7374 | 0.006711 | 0.0045047 | 49.3777 | 52.1151 | 0.4583 | 0.00919 | 50.7464 | 1.3687 | 50.2902 | 1.0172 | 0.027436 | 1.0177 | 0.02745
232.3 | 2.8417 | 0.006711 | 0.0044332 | 49.4293 | 52.271 | 0.4067 | 0.0081579 | 50.8502 | 1.4209 | 50.3765 | 1.0193 | 0.028481 | 1.0198 | 0.028496
232.32 | 2.8157 | 0.006711 | 0.0042902 | 49.45 | 52.2657 | 0.386 | 0.0077427 | 50.8578 | 1.4078 | 50.3886 | 1.0194 | 0.02822 | 1.02 | 0.028235
232.34 | 2.5028 | 0.006711 | 0.0040042 | 49.5074 | 52.0102 | 0.3286 | 0.00659 | 50.7588 | 1.2514 | 50.3417 | 1.0175 | 0.025084 | 1.018 | 0.025097
232.36 | 2.3725 | 0.006711 | 0.0038612 | 49.5462 | 51.9187 | 0.2898 | 0.005813 | 50.7324 | 1.1862 | 50.337 | 1.0169 | 0.023778 | 1.0175 | 0.02379
232.38 | 1.9814 | 0.006711 | 0.0032892 | 49.6066 | 51.588 | 0.2294 | 0.0046015 | 50.5973 | 0.9907 | 50.2671 | 1.0142 | 0.019858 | 1.0147 | 0.019869
232.4 | 1.825 | 0.006711 | 0.0032177 | 49.6276 | 51.4526 | 0.2084 | 0.0041803 | 50.5401 | 0.91248 | 50.2359 | 1.0131 | 0.018291 | 1.0136 | 0.0183
232.42 | 1.4339 | 0.006711 | 0.0027886 | 49.7496 | 51.1835 | 0.0864 | 0.0017331 | 50.4666 | 0.71695 | 50.2276 | 1.0116 | 0.014371 | 1.0121 | 0.014379
232.44 | 1.095 | 0.006711 | 0.0022166 | 49.7805 | 50.8755 | 0.0555 | 0.0011133 | 50.328 | 0.54749 | 50.1455 | 1.0088 | 0.010974 | 1.0093 | 0.01098
232.46 | 0.83427 | 0.006711 | 0.0017876 | 49.8981 | 50.7324 | -0.0621 | -0.0012457 | 50.3152 | 0.41714 | 50.1762 | 1.0086 | 0.0083614 | 1.0091 | 0.0083658
232.48 | 0.15643 | 0.006711 | 0.0013586 | 49.9788 | 50.1352 | -0.1428 | -0.0028644 | 50.057 | 0.078213 | 50.0309 | 1.0034 | 0.0015678 | 1.0039 | 0.0015686
232.5 | -0.052142 | 0.0065246 | 0.000715 | 50.107 | 50.0549 | -0.271 | -0.0054359 | 50.0809 | -0.026071 | 50.0896 | 1.0039 | -0.000523 | 1.0044 | -0.000523
232.52 | -0.28678 | 0.0063382 | 0.00021451 | 50.1877 | 49.9009 | -0.3517 | -0.0070547 | 50.0443 | -0.14339 | 50.0921 | 1.0031 | -0.0028742 | 1.0037 | -0.0028757
232.54 | -0.83427 | 0.0061518 | -0.00042902 | 50.2656 | 49.4313 | -0.4296 | -0.0086173 | 49.8485 | -0.41714 | 49.9875 | 0.9992 | -0.0083614 | 0.99973 | -0.0083658
232.56 | -1.1732 | 0.0059653 | -0.00078654 | 50.2821 | 49.1089 | -0.4461 | -0.0089482 | 49.6955 | -0.5866 | 49.891 | 0.99614 | -0.011758 | 0.99666 | -0.011764
232.58 | -1.3296 | 0.0057789 | -0.0012156 | 50.2683 | 48.9387 | -0.4323 | -0.0086714 | 49.6035 | -0.66481 | 49.8251 | 0.99429 | -0.013326 | 0.99481 | -0.013333
232.6 | -1.825 | 0.0054061 | -0.0018591 | 50.2562 | 48.4312 | -0.4202 | -0.0084287 | 49.3437 | -0.91248 | 49.6479 | 0.98909 | -0.018291 | 0.9896 | -0.0183
232.62 | -1.9814 | 0.0050333 | -0.0020736 | 50.1791 | 48.1977 | -0.3431 | -0.0068822 | 49.1884 | -0.9907 | 49.5186 | 0.98597 | -0.019858 | 0.98649 | -0.019869
232.64 | -2.216 | 0.0050333 | -0.0025741 | 50.073 | 47.857 | -0.237 | -0.0047539 | 48.965 | -1.108 | 49.3343 | 0.9815 | -0.02221 | 0.98201 | -0.022222
232.66 | -2.5028 | 0.0048468 | -0.0030032 | 50.1163 | 47.6135 | -0.2803 | -0.0056225 | 48.8649 | -1.2514 | 49.282 | 0.97949 | -0.025084 | 0.98 | -0.025097
232.68 | -2.6592 | 0.0048468 | -0.0032892 | 50.1359 | 47.4767 | -0.2999 | -0.0060156 | 48.8063 | -1.3296 | 49.2495 | 0.97831 | -0.026652 | 0.97883 | -0.026666
232.7 | -2.9199 | 0.0046604 | -0.0034322 | 50.1255 | 47.2056 | -0.2895 | -0.005807 | 48.6655 | -1.46 | 49.1522 | 0.97549 | -0.029265 | 0.976 | -0.02928
232.72 | -2.8417 | 0.004474 | -0.0035752 | 50.0325 | 47.1908 | -0.1965 | -0.0039416 | 48.6116 | -1.4209 | 49.0853 | 0.97441 | -0.028481 | 0.97492 | -0.028496
232.74 | -2.9721 | 0.0042876 | -0.0035037 | 49.9565 | 46.9844 | -0.1205 | -0.0024171 | 48.4705 | -1.486 | 48.9658 | 0.97158 | -0.029788 | 0.97209 | -0.029803
232.76 | -2.9721 | 0.0041012 | -0.0037182 | 49.918 | 46.9459 | -0.082 | -0.0016448 | 48.432 | -1.486 | 48.9273 | 0.97081 | -0.029788 | 0.97132 | -0.029803
232.78 | -2.946 | 0.0041012 | -0.0037182 | 49.8457 | 46.8997 | -0.0097 | -0.00019457 | 48.3727 | -1.473 | 48.8637 | 0.96962 | -0.029526 | 0.97013 | -0.029542
232.8 | -2.8157 | 0.0039147 | -0.0037182 | 49.7883 | 46.9726 | 0.0477 | 0.000957 | 48.3805 | -1.4078 | 48.8497 | 0.96978 | -0.02822 | 0.97029 | -0.028235
232.82 | -2.8417 | 0.0039147 | -0.0035752 | 50.8075 | 47.9658 | 0.0285 | 0.00057168 | 49.3866 | -1.4209 | 49.8603 | 0.98995 | -0.028481 | 0.99046 | -0.028496
232.84 | -2.581 | 0.0039147 | -0.0032892 | 49.72 | 47.139 | 0.116 | 0.0023268 | 48.4295 | -1.2905 | 48.8597 | 0.97076 | -0.025868 | 0.97127 | -0.025882
232.86 | -2.2421 | 0.0039147 | -0.0027171 | 49.675 | 47.4329 | 0.161 | 0.0032295 | 48.5539 | -1.1211 | 48.9276 | 0.97326 | -0.022471 | 0.97377 | -0.022483
232.88 | -2.1378 | 0.0039147 | -0.0025741 | 49.63 | 47.4922 | 0.206 | 0.0041321 | 48.5611 | -1.0689 | 48.9174 | 0.9734 | -0.021426 | 0.97391 | -0.021437
232.9 | -1.7989 | 0.0039147 | -0.0020736 | 49.5682 | 47.7693 | 0.2678 | 0.0053718 | 48.6688 | -0.89945 | 48.9686 | 0.97556 | -0.018029 | 0.97607 | -0.018039
232.92 | -1.4078 | 0.0039147 | -0.0015016 | 49.5209 | 48.1131 | 0.3151 | 0.0063205 | 48.817 | -0.70392 | 49.0516 | 0.97853 | -0.01411 | 0.97904 | -0.014117
232.94 | -1.2253 | 0.0041012 | -0.0011441 | 49.424 | 48.1987 | 0.412 | 0.0082642 | 48.8113 | -0.61267 | 49.0156 | 0.97842 | -0.012281 | 0.97893 | -0.012287
232.96 | -0.59963 | 0.0042876 | -0.00042902 | 49.3182 | 48.7186 | 0.5178 | 0.010386 | 49.0184 | -0.29982 | 49.1183 | 0.98257 | -0.0060098 | 0.98308 | -0.0060129
232.98 | -0.39106 | 0.0042876 | 0.000143 | 49.2446 | 48.8535 | 0.5914 | 0.011863 | 49.0491 | -0.19553 | 49.1142 | 0.98318 | -0.0039194 | 0.98369 | -0.0039215
233 | 0 | 0.004474 | 0.00057203 | 49.1517 | 49.1517 | 0.6843 | 0.013726 | 49.1517 | 0 | 49.1517 | 0.98524 | 0 | 0.98575 | 0
233.02 | 0.39106 | 0.0046604 | 0.0010011 | 49.153 | 49.5441 | 0.683 | 0.0137 | 49.3485 | 0.19553 | 49.2834 | 0.98918 | 0.0039194 | 0.9897 | 0.0039215
233.04 | 0.6257 | 0.0046604 | 0.0014301 | 49.1464 | 49.7721 | 0.6896 | 0.013833 | 49.4593 | 0.31285 | 49.355 | 0.9914 | 0.0062711 | 0.99192 | 0.0062743
233.06 | 1.0168 | 0.0050333 | 0.0020736 | 49.1487 | 50.1655 | 0.6873 | 0.013786 | 49.6571 | 0.50838 | 49.4876 | 0.99537 | 0.01019 | 0.99589 | 0.010196
233.08 | 1.5121 | 0.0054061 | 0.0025026 | 49.1799 | 50.692 | 0.6561 | 0.013161 | 49.936 | 0.75606 | 49.6839 | 1.001 | 0.015155 | 1.0015 | 0.015163
233.1 | 1.7989 | 0.0055925 | 0.0026456 | 49.2632 | 51.0621 | 0.5728 | 0.01149 | 50.1626 | 0.89945 | 49.8628 | 1.0055 | 0.018029 | 1.006 | 0.018039
233.12 | 1.9553 | 0.0057789 | 0.0031462 | 49.2794 | 51.2347 | 0.5566 | 0.011165 | 50.2571 | 0.97766 | 49.9312 | 1.0074 | 0.019597 | 1.0079 | 0.019607
233.14 | 2.3464 | 0.0057789 | 0.0037182 | 49.2774 | 51.6238 | 0.5586 | 0.011205 | 50.4506 | 1.1732 | 50.0595 | 1.0113 | 0.023516 | 1.0118 | 0.023529
233.16 | 2.581 | 0.0059653 | 0.0038612 | 49.1851 | 51.7661 | 0.6509 | 0.013056 | 50.4756 | 1.2905 | 50.0454 | 1.0118 | 0.025868 | 1.0123 | 0.025882
233.18 | 2.8157 | 0.0061518 | 0.0040042 | 49.3206 | 52.1363 | 0.5154 | 0.010338 | 50.7284 | 1.4078 | 50.2592 | 1.0168 | 0.02822 | 1.0174 | 0.028235
233.2 | 2.9721 | 0.0063382 | 0.0041472 | 49.3644 | 52.3365 | 0.4716 | 0.0094597 | 50.8504 | 1.486 | 50.3551 | 1.0193 | 0.029788 | 1.0198 | 0.029803
233.22 | 2.8678 | 0.0063382 | 0.0042902 | 49.3588 | 52.2266 | 0.4772 | 0.0095721 | 50.7927 | 1.4339 | 50.3147 | 1.0181 | 0.028742 | 1.0187 | 0.028757
233.24 | 3.0503 | 0.0065246 | 0.0045762 | 49.4396 | 52.4899 | 0.3964 | 0.0079513 | 50.9648 | 1.5252 | 50.4564 | 1.0216 | 0.030571 | 1.0221 | 0.030587
233.26 | 3.0503 | 0.006711 | 0.0045047 | 49.4876 | 52.5379 | 0.3484 | 0.0069885 | 51.0128 | 1.5252 | 50.5044 | 1.0225 | 0.030571 | 1.0231 | 0.030587
233.28 | 3.1546 | 0.0068974 | 0.0044332 | 49.5579 | 52.7125 | 0.2781 | 0.0055784 | 51.1352 | 1.5773 | 50.6094 | 1.025 | 0.031617 | 1.0255 | 0.031633
233.3 | 2.9199 | 0.0068974 | 0.0042902 | 49.6342 | 52.5541 | 0.2018 | 0.0040479 | 51.0942 | 1.46 | 50.6075 | 1.0242 | 0.029265 | 1.0247 | 0.02928
233.32 | 2.7896 | 0.0068974 | 0.0042187 | 49.6849 | 52.4745 | 0.1511 | 0.00303 | 51.0797 | 1.3948 | 50.6148 | 1.0239 | 0.027958 | 1.0244 | 0.027973
233.34 | 2.581 | 0.0068974 | 0.0040042 | 49.7379 | 52.3189 | 0.0981 | 0.0019678 | 51.0284 | 1.2905 | 50.5982 | 1.0229 | 0.025868 | 1.0234 | 0.025882
233.36 | 2.3985 | 0.0068974 | 0.0037182 | 49.7582 | 52.1567 | 0.0778 | 0.0015606 | 50.9575 | 1.1993 | 50.5577 | 1.0214 | 0.024039 | 1.022 | 0.024052
233.38 | 2.1639 | 0.0068974 | 0.0034322 | 49.8198 | 51.9837 | 0.0162 | 0.00032495 | 50.9017 | 1.0819 | 50.5411 | 1.0203 | 0.021687 | 1.0209 | 0.021699
233.4 | 1.6685 | 0.0068974 | 0.0031462 | 49.8839 | 51.5524 | -0.0479 | -0.00096082 | 50.7182 | 0.83427 | 50.4401 | 1.0166 | 0.016723 | 1.0172 | 0.016732
233.42 | 1.4339 | 0.0068974 | 0.0027886 | 49.982 | 51.4159 | -0.146 | -0.0029286 | 50.699 | 0.71695 | 50.46 | 1.0163 | 0.014371 | 1.0168 | 0.014379
233.44 | 0.91248 | 0.0068974 | 0.0022166 | 50.0762 | 50.9887 | -0.2402 | -0.0048181 | 50.5324 | 0.45624 | 50.3804 | 1.0129 | 0.0091453 | 1.0134 | 0.0091501
233.46 | 0.8082 | 0.006711 | 0.0017876 | 50.1015 | 50.9097 | -0.2655 | -0.0053256 | 50.5056 | 0.4041 | 50.3709 | 1.0124 | 0.0081001 | 1.0129 | 0.0081044
233.48 | 0.52142 | 0.0065246 | 0.0013586 | 50.147 | 50.6684 | -0.311 | -0.0062383 | 50.4077 | 0.26071 | 50.3208 | 1.0104 | 0.0052259 | 1.0109 | 0.0052286
233.5 | 0.052142 | 0.0065246 | 0.00071504 | 50.29 | 50.3421 | -0.454 | -0.0091067 | 50.3161 | 0.026071 | 50.3074 | 1.0086 | 0.000523 | 1.0091 | 0.000523
233.52 | -0.31285 | 0.0063382 | 0.00014301 | 50.3352 | 50.0223 | -0.4992 | -0.010013 | 50.1788 | -0.15643 | 50.2309 | 1.0058 | -0.0031355 | 1.0064 | -0.0031372
233.54 | -0.86034 | 0.0061518 | -0.00028601 | 50.4097 | 49.5494 | -0.5737 | -0.011508 | 49.9795 | -0.43017 | 50.1229 | 1.0018 | -0.0086227 | 1.0024 | -0.0086272
233.56 | -1.0428 | 0.0057789 | -0.00078654 | 50.3585 | 49.3157 | -0.5225 | -0.010481 | 49.8371 | -0.52142 | 50.0109 | 0.99898 | -0.010452 | 0.9995 | -0.010457
233.58 | -1.4339 | 0.0055925 | -0.0013586 | 50.3726 | 48.9387 | -0.5366 | -0.010764 | 49.6556 | -0.71695 | 49.8946 | 0.99534 | -0.014371 | 0.99586 | -0.014379
233.6 | -1.9032 | 0.0054061 | -0.0020736 | 50.3696 | 48.4664 | -0.5336 | -0.010703 | 49.418 | -0.95159 | 49.7352 | 0.99058 | -0.019074 | 0.99109 | -0.019084
233.62 | -2.0596 | 0.0052197 | -0.0020736 | 50.2556 | 48.196 | -0.4196 | -0.0084167 | 49.2258 | -1.0298 | 49.5691 | 0.98672 | -0.020642 | 0.98724 | -0.020653
233.64 | -2.4246 | 0.0050333 | -0.0027171 | 50.2604 | 47.8358 | -0.4244 | -0.008513 | 49.0481 | -1.2123 | 49.4522 | 0.98316 | -0.0243 | 0.98368 | -0.024313
233.66 | -2.5289 | 0.0048468 | -0.0030032 | 50.2198 | 47.6909 | -0.3838 | -0.0076986 | 48.9554 | -1.2644 | 49.3768 | 0.9813 | -0.025346 | 0.98182 | -0.025359
233.68 | -2.8417 | 0.0046604 | -0.0032892 | 50.1995 | 47.3578 | -0.3635 | -0.0072914 | 48.7786 | -1.4209 | 49.2523 | 0.97776 | -0.028481 | 0.97827 | -0.028496
233.7 | -2.8939 | 0.004474 | -0.0032892 | 50.0989 | 47.205 | -0.2629 | -0.0052735 | 48.652 | -1.4469 | 49.1343 | 0.97522 | -0.029004 | 0.97573 | -0.029019
233.72 | -2.7896 | 0.004474 | -0.0034322 | 50.0349 | 47.2453 | -0.1989 | -0.0039897 | 48.6401 | -1.3948 | 49.105 | 0.97498 | -0.027958 | 0.97549 | -0.027973
233.74 | -3.1285 | 0.004474 | -0.0035752 | 50.0613 | 46.9328 | -0.2253 | -0.0045193 | 48.497 | -1.5643 | 49.0185 | 0.97212 | -0.031355 | 0.97262 | -0.031372
233.76 | -2.946 | 0.0042876 | -0.0037182 | 50.0973 | 47.1513 | -0.2613 | -0.0052414 | 48.6243 | -1.473 | 49.1153 | 0.97467 | -0.029526 | 0.97518 | -0.029542
233.78 | -2.9982 | 0.0042876 | -0.0035752 | 49.9733 | 46.9751 | -0.1373 | -0.0027541 | 48.4742 | -1.4991 | 48.9739 | 0.97166 | -0.030049 | 0.97217 | -0.030065
233.8 | -2.8417 | 0.0042876 | -0.0035752 | 49.9653 | 47.1236 | -0.1293 | -0.0025936 | 48.5444 | -1.4209 | 49.0181 | 0.97307 | -0.028481 | 0.97357 | -0.028496
233.82 | -2.6592 | 0.0041012 | -0.0031462 | 49.9189 | 47.2597 | -0.0829 | -0.0016629 | 48.5893 | -1.3296 | 49.0325 | 0.97396 | -0.026652 | 0.97447 | -0.026666
233.84 | -2.3464 | 0.0041012 | -0.0030032 | 49.8081 | 47.4617 | 0.0279 | 0.00055964 | 48.6349 | -1.1732 | 49.026 | 0.97488 | -0.023516 | 0.97539 | -0.023529
233.86 | -2.3464 | 0.0041012 | -0.0027886 | 49.84 | 47.4936 | -0.004 | -8.02e-05 | 48.6668 | -1.1732 | 49.0579 | 0.97552 | -0.023516 | 0.97603 | -0.023529
233.88 | -2.1378 | 0.0041012 | -0.0025741 | 49.7574 | 47.6196 | 0.0786 | 0.0015766 | 48.6885 | -1.0689 | 49.0448 | 0.97595 | -0.021426 | 0.97646 | -0.021437
233.9 | -1.7728 | 0.0041012 | -0.0019306 | 49.6639 | 47.8911 | 0.1721 | 0.0034521 | 48.7775 | -0.88641 | 49.073 | 0.97774 | -0.017768 | 0.97825 | -0.017777
233.92 | -1.46 | 0.0042876 | -0.0012871 | 49.5117 | 48.0517 | 0.3243 | 0.0065051 | 48.7817 | -0.72999 | 49.025 | 0.97782 | -0.014632 | 0.97833 | -0.01464
233.94 | -1.0428 | 0.004474 | -0.00071504 | 49.4537 | 48.4109 | 0.3823 | 0.0076685 | 48.9323 | -0.52142 | 49.1061 | 0.98084 | -0.010452 | 0.98135 | -0.010457
233.96 | -0.8082 | 0.004474 | -0.00035752 | 49.3971 | 48.5889 | 0.4389 | 0.0088038 | 48.993 | -0.4041 | 49.1277 | 0.98206 | -0.0081001 | 0.98257 | -0.0081044
233.98 | -0.41714 | 0.0046604 | 0 | 49.3768 | 48.9597 | 0.4592 | 0.009211 | 49.1682 | -0.20857 | 49.2378 | 0.98557 | -0.0041807 | 0.98608 | -0.0041829
234 | -0.13035 | 0.0050333 | 0.00050053 | 49.3732 | 49.2428 | 0.4628 | 0.0092832 | 49.308 | -0.065177 | 49.3297 | 0.98837 | -0.0013065 | 0.98889 | -0.0013072
234.02 | 0.6257 | 0.0052197 | 0.0013586 | 49.253 | 49.8787 | 0.583 | 0.011694 | 49.5659 | 0.31285 | 49.4616 | 0.99354 | 0.0062711 | 0.99406 | 0.0062743
234.04 | 0.8082 | 0.0052197 | 0.0017161 | 49.3083 | 50.1165 | 0.5277 | 0.010585 | 49.7124 | 0.4041 | 49.5777 | 0.99648 | 0.0081001 | 0.997 | 0.0081044
234.06 | 0.9907 | 0.0055925 | 0.0019306 | 49.3503 | 50.341 | 0.4857 | 0.0097426 | 49.8456 | 0.49535 | 49.6805 | 0.99915 | 0.0099292 | 0.99967 | 0.0099344
234.08 | 1.3557 | 0.0057789 | 0.0025026 | 49.3699 | 50.7256 | 0.4661 | 0.0093494 | 50.0477 | 0.67784 | 49.8218 | 1.0032 | 0.013587 | 1.0037 | 0.013594
234.1 | 1.825 | 0.0057789 | 0.0031462 | 49.2356 | 51.0606 | 0.6004 | 0.012043 | 50.1481 | 0.91248 | 49.8439 | 1.0052 | 0.018291 | 1.0057 | 0.0183
234.12 | 2.0857 | 0.0059653 | 0.0034322 | 49.2269 | 51.3126 | 0.6091 | 0.012218 | 50.2697 | 1.0428 | 49.9221 | 1.0076 | 0.020904 | 1.0082 | 0.020914
234.14 | 2.2942 | 0.0059653 | 0.0035752 | 49.1815 | 51.4757 | 0.6545 | 0.013128 | 50.3286 | 1.1471 | 49.9462 | 1.0088 | 0.022994 | 1.0094 | 0.023006
234.16 | 2.6071 | 0.0061518 | 0.0038612 | 49.1617 | 51.7688 | 0.6743 | 0.013526 | 50.4652 | 1.3035 | 50.0307 | 1.0116 | 0.026129 | 1.0121 | 0.026143
234.18 | 2.7635 | 0.0061518 | 0.0040757 | 49.2083 | 51.9718 | 0.6277 | 0.012591 | 50.5901 | 1.3818 | 50.1295 | 1.0141 | 0.027697 | 1.0146 | 0.027712
234.2 | 2.8157 | 0.0061518 | 0.0041472 | 49.1617 | 51.9774 | 0.6743 | 0.013526 | 50.5695 | 1.4078 | 50.1003 | 1.0137 | 0.02822 | 1.0142 | 0.028235
234.22 | 2.8939 | 0.0063382 | 0.0042902 | 49.217 | 52.1109 | 0.619 | 0.012416 | 50.6639 | 1.4469 | 50.1816 | 1.0156 | 0.029004 | 1.0161 | 0.029019
234.24 | 2.946 | 0.0065246 | 0.0045762 | 49.2455 | 52.1915 | 0.5905 | 0.011845 | 50.7185 | 1.473 | 50.2275 | 1.0166 | 0.029526 | 1.0172 | 0.029542
234.26 | 2.8157 | 0.0065246 | 0.0045762 | 49.2863 | 52.102 | 0.5497 | 0.011026 | 50.6941 | 1.4078 | 50.2249 | 1.0162 | 0.02822 | 1.0167 | 0.028235
234.28 | 2.9199 | 0.0065246 | 0.0045762 | 49.2719 | 52.1918 | 0.5641 | 0.011315 | 50.7319 | 1.46 | 50.2452 | 1.0169 | 0.029265 | 1.0174 | 0.02928
234.3 | 2.9982 | 0.006711 | 0.0044332 | 49.3281 | 52.3263 | 0.5079 | 0.0102 | 50.8272 | 1.4991 | 50.3275 | 1.0188 | 0.030049 | 1.0194 | 0.030065
234.32 | 2.7114 | 0.006711 | 0.0042902 | 49.4137 | 52.1251 | 0.4223 | 0.0084708 | 50.7694 | 1.3557 | 50.3175 | 1.0177 | 0.027175 | 1.0182 | 0.027189
234.34 | 2.4507 | 0.006711 | 0.0038612 | 49.4236 | 51.8743 | 0.4124 | 0.0082723 | 50.6489 | 1.2253 | 50.2405 | 1.0152 | 0.024562 | 1.0158 | 0.024574
234.36 | 2.2682 | 0.006711 | 0.0037182 | 49.5029 | 51.7711 | 0.3331 | 0.0066816 | 50.637 | 1.1341 | 50.259 | 1.015 | 0.022733 | 1.0155 | 0.022744
234.38 | 2.216 | 0.0068974 | 0.0035752 | 49.571 | 51.787 | 0.265 | 0.0053156 | 50.679 | 1.108 | 50.3097 | 1.0159 | 0.02221 | 1.0164 | 0.022222
234.4 | 1.825 | 0.0068974 | 0.0029316 | 49.6768 | 51.5018 | 0.1592 | 0.0031934 | 50.5893 | 0.91248 | 50.2851 | 1.0141 | 0.018291 | 1.0146 | 0.0183
234.42 | 1.46 | 0.0068974 | 0.0026456 | 49.7717 | 51.2317 | 0.0643 | 0.0012898 | 50.5017 | 0.72999 | 50.2584 | 1.0123 | 0.014632 | 1.0128 | 0.01464
234.44 | 1.0428 | 0.0068974 | 0.0025026 | 49.7828 | 50.8256 | 0.0532 | 0.0010671 | 50.3042 | 0.52142 | 50.1304 | 1.0083 | 0.010452 | 1.0089 | 0.010457
234.46 | 0.78213 | 0.006711 | 0.0017876 | 49.8643 | 50.6464 | -0.0283 | -0.00056766 | 50.2554 | 0.39106 | 50.125 | 1.0074 | 0.0078388 | 1.0079 | 0.0078429
234.48 | 0.46928 | 0.0065246 | 0.0013586 | 49.9006 | 50.3699 | -0.0646 | -0.0012958 | 50.1352 | 0.23464 | 50.057 | 1.005 | 0.0047033 | 1.0055 | 0.0047058
234.5 | 0.13035 | 0.0065246 | 0.00078654 | 49.9941 | 50.1245 | -0.1581 | -0.0031713 | 50.0593 | 0.065177 | 50.0376 | 1.0034 | 0.00131 | 1.004 | 0.00131
234.52 | -0.36499 | 0.0065246 | 0.00021451 | 50.0928 | 49.7278 | -0.2568 | -0.0051511 | 49.9103 | -0.1825 | 49.9711 | 1.0004 | -0.0036581 | 1.001 | -0.00366
234.54 | -0.86034 | 0.0063382 | -0.00042902 | 50.1779 | 49.3176 | -0.3419 | -0.0068581 | 49.7477 | -0.43017 | 49.8911 | 0.99719 | -0.0086227 | 0.99771 | -0.0086272
234.56 | -1.1732 | 0.0061518 | -0.00078654 | 50.2513 | 49.0781 | -0.4153 | -0.0083304 | 49.6647 | -0.5866 | 49.8602 | 0.99552 | -0.011758 | 0.99604 | -0.011764
234.58 | -1.3818 | 0.0059653 | -0.0010726 | 50.2081 | 48.8263 | -0.3721 | -0.0074639 | 49.5172 | -0.69088 | 49.7475 | 0.99256 | -0.013849 | 0.99308 | -0.013856
234.6 | -1.9032 | 0.0057789 | -0.0016446 | 50.234 | 48.3308 | -0.398 | -0.0079834 | 49.2824 | -0.95159 | 49.5996 | 0.98786 | -0.019074 | 0.98837 | -0.019084
234.62 | -1.9293 | 0.0055925 | -0.0020736 | 50.234 | 48.3047 | -0.398 | -0.0079834 | 49.2694 | -0.96463 | 49.5909 | 0.9876 | -0.019336 | 0.98811 | -0.019346
234.64 | -2.3985 | 0.0054061 | -0.0025741 | 50.2296 | 47.8311 | -0.3936 | -0.0078952 | 49.0303 | -1.1993 | 49.4301 | 0.98281 | -0.024039 | 0.98332 | -0.024052
234.66 | -2.555 | 0.0052197 | -0.0027171 | 50.1106 | 47.5556 | -0.2746 | -0.0055082 | 48.8331 | -1.2775 | 49.2589 | 0.97885 | -0.025607 | 0.97936 | -0.02562
234.68 | -2.5028 | 0.0052197 | -0.0028601 | 50.0511 | 47.5483 | -0.2151 | -0.0043147 | 48.7997 | -1.2514 | 49.2168 | 0.97818 | -0.025084 | 0.97869 | -0.025097
234.7 | -2.7896 | 0.0048468 | -0.0031462 | 50.0829 | 47.2933 | -0.2469 | -0.0049525 | 48.6881 | -1.3948 | 49.153 | 0.97595 | -0.027958 | 0.97646 | -0.027973
234.72 | -2.8939 | 0.0046604 | -0.0034322 | 50.0664 | 47.1725 | -0.2304 | -0.0046216 | 48.6195 | -1.4469 | 49.1018 | 0.97457 | -0.029004 | 0.97508 | -0.029019
234.74 | -3.0764 | 0.0046604 | -0.0035752 | 50.0577 | 46.9813 | -0.2217 | -0.004447 | 48.5195 | -1.5382 | 49.0322 | 0.97257 | -0.030833 | 0.97307 | -0.030849
234.76 | -3.1285 | 0.004474 | -0.0037182 | 49.9432 | 46.8147 | -0.1072 | -0.0021503 | 48.3789 | -1.5643 | 48.9004 | 0.96975 | -0.031355 | 0.97026 | -0.031372
234.78 | -3.1546 | 0.004474 | -0.0035752 | 49.8376 | 46.683 | -0.0016 | -3.2094e-05 | 48.2603 | -1.5773 | 48.7861 | 0.96737 | -0.031617 | 0.96788 | -0.031633
234.8 | -2.8939 | 0.0042876 | -0.0034322 | 49.7532 | 46.8593 | 0.0828 | 0.0016609 | 48.3063 | -1.4469 | 48.7886 | 0.96829 | -0.029004 | 0.9688 | -0.029019
234.82 | -2.7114 | 0.0042876 | -0.0031462 | 49.6917 | 46.9803 | 0.1443 | 0.0028945 | 48.336 | -1.3557 | 48.7879 | 0.96889 | -0.027175 | 0.96939 | -0.027189
234.84 | -2.581 | 0.0042876 | -0.0030032 | 49.6251 | 47.0441 | 0.2109 | 0.0042304 | 48.3346 | -1.2905 | 48.7648 | 0.96886 | -0.025868 | 0.96937 | -0.025882
234.86 | -2.3725 | 0.0042876 | -0.0025741 | 49.5468 | 47.1743 | 0.2892 | 0.005801 | 48.3606 | -1.1862 | 48.756 | 0.96938 | -0.023778 | 0.96989 | -0.02379
234.88 | -2.0596 | 0.0042876 | -0.0019306 | 49.4611 | 47.4015 | 0.3749 | 0.00752 | 48.4313 | -1.0298 | 48.7746 | 0.9708 | -0.020642 | 0.97131 | -0.020653
234.9 | -1.7468 | 0.0042876 | -0.0015016 | 49.3821 | 47.6353 | 0.4539 | 0.0091047 | 48.5087 | -0.87338 | 48.7998 | 0.97235 | -0.017507 | 0.97286 | -0.017516
234.92 | -1.486 | 0.004474 | -0.0012156 | 49.3479 | 47.8619 | 0.4881 | 0.0097907 | 48.6049 | -0.74302 | 48.8526 | 0.97428 | -0.014894 | 0.97479 | -0.014902
234.94 | -1.2514 | 0.004474 | -0.00078654 | 49.3059 | 48.0545 | 0.5301 | 0.010633 | 48.6802 | -0.6257 | 48.8888 | 0.97579 | -0.012542 | 0.9763 | -0.012549
234.96 | -0.78213 | 0.0046604 | -0.00042902 | 49.3051 | 48.523 | 0.5309 | 0.010649 | 48.914 | -0.39106 | 49.0444 | 0.98047 | -0.0078388 | 0.98099 | -0.0078429
234.98 | -0.52142 | 0.0048468 | -0.000143 | 49.2632 | 48.7418 | 0.5728 | 0.01149 | 49.0025 | -0.26071 | 49.0894 | 0.98225 | -0.0052259 | 0.98276 | -0.0052286
235 | -0.20857 | 0.0052197 | 0.00085804 | 49.2047 | 48.9961 | 0.6313 | 0.012663 | 49.1004 | -0.10428 | 49.1352 | 0.98421 | -0.00209 | 0.98472 | -0.00209
235.02 | 0.46928 | 0.0055925 | 0.0012156 | 49.2215 | 49.6908 | 0.6145 | 0.012326 | 49.4561 | 0.23464 | 49.3779 | 0.99134 | 0.0047033 | 0.99186 | 0.0047058
235.04 | 0.59963 | 0.0055925 | 0.0016446 | 49.3162 | 49.9158 | 0.5198 | 0.0104 | 49.616 | 0.29982 | 49.5161 | 0.99455 | 0.0060098 | 0.99507 | 0.0060129
235.06 | 1.0428 | 0.0057789 | 0.0022166 | 49.2344 | 50.2772 | 0.6016 | 0.012067 | 49.7558 | 0.52142 | 49.582 | 0.99735 | 0.010452 | 0.99787 | 0.010457
235.08 | 1.2253 | 0.0059653 | 0.0027171 | 49.2578 | 50.4831 | 0.5782 | 0.011598 | 49.8705 | 0.61267 | 49.6662 | 0.99965 | 0.012281 | 1.0002 | 0.012287
235.1 | 1.8771 | 0.0061518 | 0.0031462 | 49.2422 | 51.1193 | 0.5938 | 0.011911 | 50.1808 | 0.93855 | 49.8679 | 1.0059 | 0.018813 | 1.0064 | 0.018823
235.12 | 2.0596 | 0.0061518 | 0.0034322 | 49.3356 | 51.3952 | 0.5004 | 0.010037 | 50.3654 | 1.0298 | 50.0221 | 1.0096 | 0.020642 | 1.0101 | 0.020653
235.14 | 2.3203 | 0.0065246 | 0.0037182 | 49.3059 | 51.6262 | 0.5301 | 0.010633 | 50.4661 | 1.1602 | 50.0793 | 1.0116 | 0.023255 | 1.0121 | 0.023267
235.16 | 2.3985 | 0.0065246 | 0.0040042 | 49.3145 | 51.713 | 0.5215 | 0.010461 | 50.5138 | 1.1993 | 50.114 | 1.0125 | 0.024039 | 1.0131 | 0.024052
235.18 | 2.6853 | 0.0068974 | 0.0044332 | 49.3594 | 52.0447 | 0.4766 | 0.00956 | 50.7021 | 1.3427 | 50.2545 | 1.0163 | 0.026913 | 1.0168 | 0.026927
235.2 | 2.8157 | 0.0068974 | 0.0044332 | 49.3885 | 52.2042 | 0.4475 | 0.0089763 | 50.7963 | 1.4078 | 50.3271 | 1.0182 | 0.02822 | 1.0187 | 0.028235
235.22 | 2.8939 | 0.0068974 | 0.0044332 | 49.4315 | 52.3254 | 0.4045 | 0.0081138 | 50.8784 | 1.4469 | 50.3961 | 1.0199 | 0.029004 | 1.0204 | 0.029019
235.24 | 2.7896 | 0.0070838 | 0.0045762 | 49.4446 | 52.2342 | 0.3914 | 0.007851 | 50.8394 | 1.3948 | 50.3745 | 1.0191 | 0.027958 | 1.0196 | 0.027973
235.26 | 2.8678 | 0.0070838 | 0.0045762 | 49.4384 | 52.3062 | 0.3976 | 0.0079754 | 50.8723 | 1.4339 | 50.3943 | 1.0197 | 0.028742 | 1.0203 | 0.028757
235.28 | 2.8939 | 0.0070838 | 0.0045762 | 49.4557 | 52.3496 | 0.3803 | 0.0076284 | 50.9026 | 1.4469 | 50.4203 | 1.0203 | 0.029004 | 1.0209 | 0.029019
235.3 | 2.8939 | 0.0070838 | 0.0045762 | 49.4734 | 52.3673 | 0.3626 | 0.0072733 | 50.9203 | 1.4469 | 50.438 | 1.0207 | 0.029004 | 1.0212 | 0.029019
235.32 | 2.7114 | 0.0070838 | 0.0044332 | 49.4772 | 52.1886 | 0.3588 | 0.0071971 | 50.8329 | 1.3557 | 50.381 | 1.0189 | 0.027175 | 1.0195 | 0.027189
235.34 | 2.5028 | 0.0070838 | 0.0041472 | 49.5339 | 52.0367 | 0.3021 | 0.0060598 | 50.7853 | 1.2514 | 50.3682 | 1.018 | 0.025084 | 1.0185 | 0.025097
235.36 | 2.2682 | 0.0070838 | 0.0038612 | 49.5825 | 51.8507 | 0.2535 | 0.0050849 | 50.7166 | 1.1341 | 50.3386 | 1.0166 | 0.022733 | 1.0171 | 0.022744
235.38 | 2.0075 | 0.0070838 | 0.0035037 | 49.645 | 51.6525 | 0.191 | 0.0038312 | 50.6487 | 1.0037 | 50.3142 | 1.0152 | 0.02012 | 1.0158 | 0.02013
235.4 | 1.7728 | 0.0070838 | 0.0031462 | 49.7077 | 51.4805 | 0.1283 | 0.0025735 | 50.5941 | 0.88641 | 50.2986 | 1.0142 | 0.017768 | 1.0147 | 0.017777
235.42 | 1.3557 | 0.0070838 | 0.0027886 | 49.7908 | 51.1465 | 0.0452 | 0.00090666 | 50.4686 | 0.67784 | 50.2427 | 1.0116 | 0.013587 | 1.0122 | 0.013594
235.44 | 1.1732 | 0.0070838 | 0.0023596 | 49.8618 | 51.035 | -0.0258 | -0.00051752 | 50.4484 | 0.5866 | 50.2529 | 1.0112 | 0.011758 | 1.0118 | 0.011764
235.46 | 0.78213 | 0.006711 | 0.0019306 | 49.9325 | 50.7146 | -0.0965 | -0.0019357 | 50.3236 | 0.39106 | 50.1932 | 1.0087 | 0.0078388 | 1.0093 | 0.0078429
235.48 | 0.20857 | 0.0065246 | 0.0015016 | 50.0304 | 50.239 | -0.1944 | -0.0038994 | 50.1347 | 0.10428 | 50.0999 | 1.0049 | 0.0020904 | 1.0055 | 0.0020914
235.5 | 0.20857 | 0.0063382 | 0.00085804 | 50.0206 | 50.2292 | -0.1846 | -0.0037029 | 50.1249 | 0.10428 | 50.0901 | 1.0047 | 0.0020904 | 1.0053 | 0.0020914
235.52 | -0.52142 | 0.0061518 | 0.00028601 | 50.0632 | 49.5418 | -0.2272 | -0.0045574 | 49.8025 | -0.26071 | 49.8894 | 0.99828 | -0.0052259 | 0.99881 | -0.0052286
235.54 | -0.86034 | 0.0059653 | -0.00021451 | 50.0424 | 49.1821 | -0.2064 | -0.0041401 | 49.6122 | -0.43017 | 49.7556 | 0.99447 | -0.0086227 | 0.99499 | -0.0086272
235.56 | -1.0428 | 0.0057789 | -0.000787 | 50.0096 | 48.9668 | -0.1736 | -0.0034822 | 49.4882 | -0.52142 | 49.662 | 0.99198 | -0.010452 | 0.9925 | -0.010457
235.58 | -1.4078 | 0.0055925 | -0.0013586 | 50.0453 | 48.6375 | -0.2093 | -0.0041983 | 49.3414 | -0.70392 | 49.576 | 0.98904 | -0.01411 | 0.98956 | -0.014117
235.6 | -1.7728 | 0.0052197 | -0.0019306 | 50.0171 | 48.2443 | -0.1811 | -0.0036327 | 49.1307 | -0.88641 | 49.4262 | 0.98482 | -0.017768 | 0.98533 | -0.017777
235.62 | -2.0596 | 0.0052197 | -0.0021451 | 50.0391 | 47.9795 | -0.2031 | -0.0040739 | 49.0093 | -1.0298 | 49.3526 | 0.98238 | -0.020642 | 0.9829 | -0.020653
235.64 | -2.2942 | 0.0050333 | -0.0024311 | 49.9709 | 47.6767 | -0.1349 | -0.0027059 | 48.8238 | -1.1471 | 49.2062 | 0.97866 | -0.022994 | 0.97918 | -0.023006
235.66 | -2.4507 | 0.0048468 | -0.0030032 | 49.942 | 47.4913 | -0.106 | -0.0021262 | 48.7167 | -1.2253 | 49.1251 | 0.97652 | -0.024562 | 0.97703 | -0.024574
235.68 | -2.8417 | 0.0046604 | -0.0032892 | 49.942 | 47.1003 | -0.106 | -0.0021262 | 48.5211 | -1.4209 | 48.9948 | 0.9726 | -0.028481 | 0.97311 | -0.028496
235.7 | -2.946 | 0.004474 | -0.0032892 | 49.8717 | 46.9257 | -0.0357 | -0.0007161 | 48.3987 | -1.473 | 48.8897 | 0.97014 | -0.029526 | 0.97065 | -0.029542
235.72 | -2.8417 | 0.0042876 | -0.0034322 | 49.8555 | 47.0138 | -0.0195 | -0.00039115 | 48.4346 | -1.4209 | 48.9083 | 0.97086 | -0.028481 | 0.97137 | -0.028496
235.74 | -2.7896 | 0.0041012 | -0.0037182 | 49.797 | 47.0074 | 0.039 | 0.00078229 | 48.4022 | -1.3948 | 48.8671 | 0.97021 | -0.027958 | 0.97072 | -0.027973
235.76 | -3.0242 | 0.0041012 | -0.0037182 | 49.8093 | 46.7851 | 0.0267 | 0.00053557 | 48.2972 | -1.5121 | 48.8012 | 0.96811 | -0.03031 | 0.96862 | -0.030326
235.78 | -2.946 | 0.0041012 | -0.0037182 | 49.7781 | 46.8321 | 0.0579 | 0.0011614 | 48.3051 | -1.473 | 48.7961 | 0.96827 | -0.029526 | 0.96877 | -0.029542
235.8 | -2.8939 | 0.0039147 | -0.0037182 | 49.7065 | 46.8126 | 0.1295 | 0.0026 | 48.2596 | -1.4469 | 48.7419 | 0.96736 | -0.029004 | 0.96786 | -0.029019
235.82 | -2.9199 | 0.0039147 | -0.0034322 | 49.6504 | 46.7305 | 0.1856 | 0.0037229 | 48.1904 | -1.46 | 48.6771 | 0.96597 | -0.029265 | 0.96647 | -0.02928
235.84 | -2.555 | 0.0037283 | -0.0031462 | 49.5425 | 46.9875 | 0.2935 | 0.0058873 | 48.265 | -1.2775 | 48.6908 | 0.96746 | -0.025607 | 0.96797 | -0.02562
235.86 | -2.3464 | 0.0037283 | -0.0026456 | 49.3792 | 47.0328 | 0.4568 | 0.0091629 | 48.206 | -1.1732 | 48.5971 | 0.96628 | -0.023516 | 0.96679 | -0.023529
235.88 | -2.1117 | 0.0037283 | -0.0022166 | 49.3545 | 47.2428 | 0.4815 | 0.0096583 | 48.2986 | -1.0559 | 48.6506 | 0.96814 | -0.021165 | 0.96864 | -0.021176
235.9 | -1.825 | 0.0037283 | -0.0019306 | 49.3434 | 47.5184 | 0.4926 | 0.009881 | 48.4309 | -0.91248 | 48.7351 | 0.97079 | -0.018291 | 0.9713 | -0.0183
235.92 | -1.4078 | 0.0039147 | -0.0015016 | 49.2404 | 47.8326 | 0.5956 | 0.011947 | 48.5365 | -0.70392 | 48.7711 | 0.97291 | -0.01411 | 0.97341 | -0.014117
235.94 | -1.2775 | 0.0039147 | -0.0012156 | 49.2004 | 47.9229 | 0.6356 | 0.012749 | 48.5617 | -0.63874 | 48.7746 | 0.97341 | -0.012803 | 0.97392 | -0.01281
235.96 | -0.93855 | 0.0041012 | -0.00064353 | 49.1332 | 48.1946 | 0.7028 | 0.014097 | 48.6639 | -0.46928 | 48.8203 | 0.97546 | -0.0094066 | 0.97597 | -0.0094115
235.98 | -0.31285 | 0.0042876 | 0 | 49.0187 | 48.7058 | 0.8173 | 0.016394 | 48.8623 | -0.15643 | 48.9144 | 0.97944 | -0.0031355 | 0.97995 | -0.0031372
236 | 0.026071 | 0.0042876 | 0.00071504 | 48.9575 | 48.9836 | 0.8785 | 0.0176 | 48.9705 | 0.013035 | 48.9662 | 0.98161 | 0.00026129 | 0.98212 | 0.00026143
236.02 | 0.39106 | 0.0046604 | 0.0010011 | 48.9816 | 49.3727 | 0.8544 | 0.017138 | 49.1771 | 0.19553 | 49.112 | 0.98575 | 0.0039194 | 0.98626 | 0.0039215
236.04 | 0.54749 | 0.0050333 | 0.0015016 | 49.0373 | 49.5848 | 0.7987 | 0.016021 | 49.311 | 0.27374 | 49.2198 | 0.98843 | 0.0054872 | 0.98895 | 0.00549
236.06 | 1.2253 | 0.0052197 | 0.0020736 | 49.0266 | 50.2519 | 0.8094 | 0.016236 | 49.6393 | 0.61267 | 49.435 | 0.99501 | 0.012281 | 0.99553 | 0.012287
236.08 | 1.6164 | 0.0054061 | 0.0025741 | 49.0341 | 50.6505 | 0.8019 | 0.016085 | 49.8423 | 0.8082 | 49.5729 | 0.99908 | 0.0162 | 0.9996 | 0.016209
236.1 | 1.6946 | 0.0054061 | 0.0027886 | 49.1061 | 50.8007 | 0.7299 | 0.014641 | 49.9534 | 0.84731 | 49.671 | 1.0013 | 0.016984 | 1.0018 | 0.016993
236.12 | 1.7989 | 0.0055925 | 0.0031462 | 49.1166 | 50.9155 | 0.7194 | 0.01443 | 50.016 | 0.89945 | 49.7162 | 1.0026 | 0.018029 | 1.0031 | 0.018039
236.14 | 2.3203 | 0.0057789 | 0.0036467 | 49.0518 | 51.3721 | 0.7842 | 0.01573 | 50.212 | 1.1602 | 49.8252 | 1.0065 | 0.023255 | 1.007 | 0.023267
236.16 | 2.4767 | 0.0059653 | 0.0040042 | 49.1155 | 51.5922 | 0.7205 | 0.014452 | 50.3539 | 1.2384 | 49.9411 | 1.0093 | 0.024823 | 1.0099 | 0.024836
236.18 | 2.4767 | 0.0061518 | 0.0041472 | 49.1356 | 51.6123 | 0.7004 | 0.014049 | 50.374 | 1.2384 | 49.9612 | 1.0097 | 0.024823 | 1.0103 | 0.024836
236.2 | 2.8417 | 0.0061518 | 0.0042187 | 49.1419 | 51.9836 | 0.6941 | 0.013923 | 50.5628 | 1.4209 | 50.0891 | 1.0135 | 0.028481 | 1.0141 | 0.028496
236.22 | 2.7635 | 0.0063382 | 0.0042902 | 49.2455 | 52.009 | 0.5905 | 0.011845 | 50.6273 | 1.3818 | 50.1667 | 1.0148 | 0.027697 | 1.0153 | 0.027712
236.24 | 2.9721 | 0.0063382 | 0.0044332 | 49.1789 | 52.151 | 0.6571 | 0.013181 | 50.6649 | 1.486 | 50.1696 | 1.0156 | 0.029788 | 1.0161 | 0.029803
236.26 | 2.9199 | 0.0063382 | 0.0043617 | 49.1815 | 52.1014 | 0.6545 | 0.013128 | 50.6415 | 1.46 | 50.1548 | 1.0151 | 0.029265 | 1.0156 | 0.02928
236.28 | 2.9721 | 0.0063382 | 0.0044332 | 49.1936 | 52.1657 | 0.6424 | 0.012886 | 50.6796 | 1.486 | 50.1843 | 1.0159 | 0.029788 | 1.0164 | 0.029803
236.3 | 2.8678 | 0.0065246 | 0.0044332 | 49.2917 | 52.1595 | 0.5443 | 0.010918 | 50.7256 | 1.4339 | 50.2476 | 1.0168 | 0.028742 | 1.0173 | 0.028757
236.32 | 2.8417 | 0.0065246 | 0.0044332 | 49.3743 | 52.216 | 0.4617 | 0.00926 | 50.7952 | 1.4209 | 50.3215 | 1.0182 | 0.028481 | 1.0187 | 0.028496
236.34 | 2.581 | 0.006711 | 0.0040757 | 49.4506 | 52.0316 | 0.3854 | 0.0077307 | 50.7411 | 1.2905 | 50.3109 | 1.0171 | 0.025868 | 1.0176 | 0.025882
236.36 | 2.2942 | 0.006711 | 0.0038612 | 49.4925 | 51.7867 | 0.3435 | 0.0068902 | 50.6396 | 1.1471 | 50.2572 | 1.0151 | 0.022994 | 1.0156 | 0.023006
236.38 | 2.0596 | 0.006711 | 0.0035752 | 49.5696 | 51.6292 | 0.2664 | 0.0053437 | 50.5994 | 1.0298 | 50.2561 | 1.0143 | 0.020642 | 1.0148 | 0.020653
236.4 | 1.7728 | 0.006711 | 0.0031462 | 49.6472 | 51.42 | 0.1888 | 0.0037871 | 50.5336 | 0.88641 | 50.2381 | 1.0129 | 0.017768 | 1.0135 | 0.017777
236.42 | 1.46 | 0.006711 | 0.0029316 | 49.7318 | 51.1918 | 0.1042 | 0.0020901 | 50.4618 | 0.72999 | 50.2185 | 1.0115 | 0.014632 | 1.012 | 0.01464
236.44 | 1.1211 | 0.0065246 | 0.0023596 | 49.8298 | 50.9509 | 0.0062 | 0.00012437 | 50.3903 | 0.56053 | 50.2035 | 1.0101 | 0.011236 | 1.0106 | 0.011242
236.46 | 0.88641 | 0.0065246 | 0.0017876 | 49.8763 | 50.7627 | -0.0403 | -0.00080837 | 50.3195 | 0.44321 | 50.1718 | 1.0086 | 0.008884 | 1.0092 | 0.0088886
236.48 | 0.33892 | 0.0061518 | 0.0013586 | 49.9214 | 50.2603 | -0.0854 | -0.001713 | 50.0909 | 0.16946 | 50.0344 | 1.0041 | 0.0033968 | 1.0046 | 0.0033986
236.5 | 0.026071 | 0.0059653 | 0.00085804 | 49.9061 | 49.9322 | -0.0701 | -0.0014061 | 49.9191 | 0.013035 | 49.9148 | 1.0006 | 0.000261 | 1.0011 | 0.000261
236.52 | -0.39106 | 0.0057789 | 0.00014301 | 49.9436 | 49.5525 | -0.1076 | -0.0021583 | 49.7481 | -0.19553 | 49.8132 | 0.99719 | -0.0039194 | 0.99771 | -0.0039215
236.54 | -0.75606 | 0.0054061 | -0.00064353 | 49.9985 | 49.2424 | -0.1625 | -0.0032596 | 49.6205 | -0.37803 | 49.7465 | 0.99463 | -0.0075775 | 0.99515 | -0.0075815
236.56 | -1.1211 | 0.0052197 | -0.0010726 | 49.9 | 48.7789 | -0.064 | -0.0012838 | 49.3395 | -0.56053 | 49.5263 | 0.989 | -0.011236 | 0.98952 | -0.011242
236.58 | -1.46 | 0.0050333 | -0.0015016 | 49.9016 | 48.4416 | -0.0656 | -0.0013159 | 49.1716 | -0.72999 | 49.4149 | 0.98564 | -0.014632 | 0.98615 | -0.01464
236.6 | -1.6425 | 0.0048468 | -0.0017876 | 49.8598 | 48.2173 | -0.0238 | -0.0004774 | 49.0386 | -0.82123 | 49.3123 | 0.98297 | -0.016462 | 0.98348 | -0.01647
236.62 | -2.1378 | 0.0046604 | -0.0024311 | 49.8937 | 47.7559 | -0.0577 | -0.0011574 | 48.8248 | -1.0689 | 49.1811 | 0.97869 | -0.021426 | 0.9792 | -0.021437
236.64 | -2.3464 | 0.004474 | -0.0025741 | 49.816 | 47.4696 | 0.02 | 0.00040118 | 48.6428 | -1.1732 | 49.0339 | 0.97504 | -0.023516 | 0.97555 | -0.023529
236.66 | -2.555 | 0.0042876 | -0.0030032 | 49.7891 | 47.2341 | 0.0469 | 0.00094076 | 48.5116 | -1.2775 | 48.9374 | 0.97241 | -0.025607 | 0.97292 | -0.02562
236.68 | -2.7114 | 0.0041012 | -0.0034322 | 49.7297 | 47.0183 | 0.1063 | 0.0021323 | 48.374 | -1.3557 | 48.8259 | 0.96965 | -0.027175 | 0.97016 | -0.027189
236.7 | -2.7114 | 0.0039147 | -0.0035752 | 49.7655 | 47.0541 | 0.0705 | 0.0014141 | 48.4098 | -1.3557 | 48.8617 | 0.97037 | -0.027175 | 0.97087 | -0.027189
236.72 | -2.9199 | 0.0039147 | -0.0037182 | 49.7126 | 46.7927 | 0.1234 | 0.0024753 | 48.2526 | -1.46 | 48.7393 | 0.96722 | -0.029265 | 0.96772 | -0.02928
236.74 | -3.1546 | 0.0037283 | -0.0037182 | 49.6868 | 46.5322 | 0.1492 | 0.0029928 | 48.1095 | -1.5773 | 48.6353 | 0.96435 | -0.031617 | 0.96485 | -0.031633
236.76 | -3.0242 | 0.0037283 | -0.0037182 | 49.6189 | 46.5947 | 0.2171 | 0.0043548 | 48.1068 | -1.5121 | 48.6108 | 0.96429 | -0.03031 | 0.9648 | -0.030326
236.78 | -2.9982 | 0.0037283 | -0.0037182 | 49.5904 | 46.5922 | 0.2456 | 0.0049264 | 48.0913 | -1.4991 | 48.591 | 0.96398 | -0.030049 | 0.96449 | -0.030065
236.8 | -2.8417 | 0.0037283 | -0.0035752 | 49.6121 | 46.7704 | 0.2239 | 0.0044912 | 48.1912 | -1.4209 | 48.6649 | 0.96599 | -0.028481 | 0.96649 | -0.028496
236.82 | -2.8157 | 0.0037283 | -0.0034322 | 49.4858 | 46.6701 | 0.3502 | 0.0070246 | 48.078 | -1.4078 | 48.5472 | 0.96372 | -0.02822 | 0.96422 | -0.028235
236.84 | -2.555 | 0.0037283 | -0.0032892 | 49.4666 | 46.9116 | 0.3694 | 0.0074097 | 48.1891 | -1.2775 | 48.6149 | 0.96594 | -0.025607 | 0.96645 | -0.02562
236.86 | -2.4246 | 0.0037283 | -0.0028601 | 49.4137 | 46.9891 | 0.4223 | 0.0084708 | 48.2014 | -1.2123 | 48.6055 | 0.96619 | -0.0243 | 0.96669 | -0.024313
236.88 | -2.3203 | 0.0037283 | -0.0022881 | 49.3248 | 47.0045 | 0.5112 | 0.010254 | 48.1646 | -1.1602 | 48.5514 | 0.96545 | -0.023255 | 0.96596 | -0.023267
236.9 | -1.7989 | 0.0037283 | -0.0019306 | 49.2356 | 47.4367 | 0.6004 | 0.012043 | 48.3362 | -0.89945 | 48.636 | 0.96889 | -0.018029 | 0.9694 | -0.018039
236.92 | -1.46 | 0.0037283 | -0.0015016 | 49.1917 | 47.7317 | 0.6443 | 0.012924 | 48.4617 | -0.72999 | 48.705 | 0.97141 | -0.014632 | 0.97192 | -0.01464
236.94 | -0.9907 | 0.0039147 | -0.0010726 | 49.0692 | 48.0785 | 0.7668 | 0.015381 | 48.5739 | -0.49535 | 48.739 | 0.97366 | -0.0099292 | 0.97416 | -0.0099344
236.96 | -0.88641 | 0.0039147 | -0.00078654 | 49.0512 | 48.1648 | 0.7848 | 0.015742 | 48.608 | -0.44321 | 48.7557 | 0.97434 | -0.008884 | 0.97485 | -0.0088886
236.98 | -0.57356 | 0.0042876 | -0.000143 | 48.9563 | 48.3827 | 0.8797 | 0.017646 | 48.6695 | -0.28678 | 48.7651 | 0.97557 | -0.0057485 | 0.97608 | -0.0057515
237 | -0.15643 | 0.0042876 | 0.00064353 | 48.8955 | 48.7391 | 0.9405 | 0.018865 | 48.8173 | -0.078213 | 48.8434 | 0.97853 | -0.0015678 | 0.97905 | -0.0015686
237.02 | 0.36499 | 0.0046604 | 0.0011441 | 48.901 | 49.266 | 0.935 | 0.018755 | 49.0835 | 0.1825 | 49.0227 | 0.98387 | 0.0036581 | 0.98439 | 0.00366
237.04 | 0.8082 | 0.0046604 | 0.0015016 | 48.9125 | 49.7207 | 0.9235 | 0.018524 | 49.3166 | 0.4041 | 49.1819 | 0.98854 | 0.0081001 | 0.98906 | 0.0081044
237.06 | 0.9907 | 0.0048468 | 0.0017876 | 48.9343 | 49.925 | 0.9017 | 0.018087 | 49.4296 | 0.49535 | 49.2645 | 0.99081 | 0.0099292 | 0.99133 | 0.0099344
237.08 | 1.3296 | 0.0050333 | 0.0025026 | 48.8943 | 50.2239 | 0.9417 | 0.018889 | 49.5591 | 0.66481 | 49.3375 | 0.9934 | 0.013326 | 0.99392 | 0.013333
237.1 | 1.9553 | 0.0052197 | 0.0029316 | 48.8854 | 50.8407 | 0.9506 | 0.019068 | 49.8631 | 0.97766 | 49.5372 | 0.9995 | 0.019597 | 1 | 0.019607
237.12 | 2.2942 | 0.0054061 | 0.0032892 | 48.9014 | 51.1956 | 0.9346 | 0.018747 | 50.0485 | 1.1471 | 49.6661 | 1.0032 | 0.022994 | 1.0037 | 0.023006
237.14 | 2.3464 | 0.0054061 | 0.0034322 | 48.9571 | 51.3035 | 0.8789 | 0.01763 | 50.1303 | 1.1732 | 49.7392 | 1.0049 | 0.023516 | 1.0054 | 0.023529
237.16 | 2.3203 | 0.0055925 | 0.0037182 | 48.9803 | 51.3006 | 0.8557 | 0.017164 | 50.1405 | 1.1602 | 49.7537 | 1.0051 | 0.023255 | 1.0056 | 0.023267
237.18 | 2.6332 | 0.0057789 | 0.0040042 | 48.9619 | 51.5951 | 0.8741 | 0.017533 | 50.2785 | 1.3166 | 49.8396 | 1.0078 | 0.026391 | 1.0084 | 0.026404
237.2 | 2.9721 | 0.0059653 | 0.0042902 | 49.0162 | 51.9883 | 0.8198 | 0.016444 | 50.5022 | 1.486 | 50.0069 | 1.0123 | 0.029788 | 1.0128 | 0.029803
237.22 | 3.0764 | 0.0059653 | 0.0044332 | 49.0593 | 52.1357 | 0.7767 | 0.01558 | 50.5975 | 1.5382 | 50.0848 | 1.0142 | 0.030833 | 1.0147 | 0.030849
237.24 | 2.9982 | 0.0061518 | 0.0042902 | 49.1166 | 52.1148 | 0.7194 | 0.0144 | 50.6157 | 1.4991 | 50.116 | 1.0146 | 0.030049 | 1.0151 | 0.030065
237.26 | 3.1024 | 0.0063382 | 0.0042902 | 49.1863 | 52.2887 | 0.6497 | 0.013032 | 50.7375 | 1.5512 | 50.2204 | 1.017 | 0.031094 | 1.0176 | 0.03111
237.28 | 2.9721 | 0.0063382 | 0.0043617 | 49.1839 | 52.156 | 0.6521 | 0.01308 | 50.6699 | 1.486 | 50.1746 | 1.0157 | 0.029788 | 1.0162 | 0.029803
237.3 | 2.9199 | 0.0063382 | 0.0042902 | 49.2221 | 52.142 | 0.6139 | 0.012314 | 50.6821 | 1.46 | 50.1954 | 1.0159 | 0.029265 | 1.0164 | 0.02928
237.32 | 2.6332 | 0.0065246 | 0.0044332 | 49.2669 | 51.9001 | 0.5691 | 0.011415 | 50.5835 | 1.3166 | 50.1446 | 1.0139 | 0.026391 | 1.0145 | 0.026404
237.34 | 2.6071 | 0.0065246 | 0.0042902 | 49.241 | 51.8481 | 0.595 | 0.011935 | 50.5445 | 1.3035 | 50.11 | 1.0132 | 0.026129 | 1.0137 | 0.026143
237.36 | 2.3725 | 0.0065246 | 0.0040042 | 49.3236 | 51.6961 | 0.5124 | 0.010278 | 50.5098 | 1.1862 | 50.1144 | 1.0125 | 0.023778 | 1.013 | 0.02379
237.38 | 2.0075 | 0.0065246 | 0.0035752 | 49.424 | 51.4315 | 0.412 | 0.0082642 | 50.4277 | 1.0037 | 50.0932 | 1.0108 | 0.02012 | 1.0113 | 0.02013
237.4 | 1.7989 | 0.0065246 | 0.0031462 | 49.421 | 51.2199 | 0.415 | 0.0083244 | 50.3204 | 0.89945 | 50.0206 | 1.0087 | 0.018029 | 1.0092 | 0.018039
237.42 | 1.5382 | 0.0065246 | 0.0026456 | 49.5636 | 51.1018 | 0.2724 | 0.005464 | 50.3327 | 0.76909 | 50.0763 | 1.0089 | 0.015416 | 1.0094 | 0.015424
237.44 | 1.095 | 0.0063382 | 0.0022166 | 49.6437 | 50.7387 | 0.1923 | 0.0038573 | 50.1912 | 0.54749 | 50.0087 | 1.0061 | 0.010974 | 1.0066 | 0.01098
237.46 | 0.78213 | 0.0063382 | 0.0015016 | 49.754 | 50.5361 | 0.082 | 0.0016448 | 50.1451 | 0.39106 | 50.0147 | 1.0051 | 0.0078388 | 1.0057 | 0.0078429
237.48 | 0.28678 | 0.0061518 | 0.0011441 | 49.8246 | 50.1114 | 0.0114 | 0.00022867 | 49.968 | 0.14339 | 49.9202 | 1.0016 | 0.0028742 | 1.0021 | 0.0028757
237.5 | 0 | 0.0059653 | 0.00071504 | 49.8561 | 49.8561 | -0.0201 | -0.00040318 | 49.8561 | 0 | 49.8561 | 0.99936 | 0 | 0.99988 | 0
237.52 | -0.39106 | 0.0059653 | 0.000143 | 49.9412 | 49.5501 | -0.1052 | -0.0021102 | 49.7457 | -0.19553 | 49.8108 | 0.99714 | -0.0039194 | 0.99767 | -0.0039215
237.54 | -0.54749 | 0.0055925 | -0.00028601 | 49.9456 | 49.3981 | -0.1096 | -0.0021984 | 49.6719 | -0.27374 | 49.7631 | 0.99566 | -0.0054872 | 0.99619 | -0.00549
237.56 | -1.1993 | 0.0054061 | -0.0012156 | 50.0196 | 48.8203 | -0.1836 | -0.0036828 | 49.42 | -0.59963 | 49.6198 | 0.99062 | -0.01202 | 0.99113 | -0.012026
237.58 | -1.3818 | 0.0050333 | -0.0013586 | 49.9254 | 48.5436 | -0.0894 | -0.0017933 | 49.2345 | -0.69088 | 49.4648 | 0.9869 | -0.013849 | 0.98741 | -0.013856
237.6 | -1.7468 | 0.0050333 | -0.0017876 | 49.8919 | 48.1451 | -0.0559 | -0.0011213 | 49.0185 | -0.87338 | 49.3096 | 0.98257 | -0.017507 | 0.98308 | -0.017516
237.62 | -1.9814 | 0.0048468 | -0.0024311 | 49.9084 | 47.927 | -0.0724 | -0.0014523 | 48.9177 | -0.9907 | 49.2479 | 0.98055 | -0.019858 | 0.98106 | -0.019869
237.64 | -2.2682 | 0.004474 | -0.0027171 | 49.8469 | 47.5787 | -0.0109 | -0.00021864 | 48.7128 | -1.1341 | 49.0908 | 0.97644 | -0.022733 | 0.97695 | -0.022744
237.66 | -2.3203 | 0.0041012 | -0.0028601 | 49.7823 | 47.462 | 0.0537 | 0.0010772 | 48.6221 | -1.1602 | 49.0089 | 0.97462 | -0.023255 | 0.97513 | -0.023267
237.68 | -2.5289 | 0.0041012 | -0.0032892 | 49.7465 | 47.2176 | 0.0895 | 0.0017953 | 48.4821 | -1.2644 | 48.9035 | 0.97182 | -0.025346 | 0.97232 | -0.025359
237.7 | -2.8678 | 0.0041012 | -0.0035752 | 49.6946 | 46.8268 | 0.1414 | 0.0028363 | 48.2607 | -1.4339 | 48.7387 | 0.96738 | -0.028742 | 0.96788 | -0.028757
237.72 | -2.946 | 0.0037283 | -0.0037182 | 49.6804 | 46.7344 | 0.1556 | 0.0031212 | 48.2074 | -1.473 | 48.6984 | 0.96631 | -0.029526 | 0.96681 | -0.029542
237.74 | -3.0764 | 0.0037283 | -0.0037182 | 49.6231 | 46.5467 | 0.2129 | 0.0042705 | 48.0849 | -1.5382 | 48.5976 | 0.96385 | -0.030833 | 0.96436 | -0.030849
237.76 | -2.9199 | 0.0037283 | -0.0035752 | 50.5739 | 47.654 | 0.2621 | 0.0052574 | 49.1139 | -1.46 | 49.6006 | 0.98448 | -0.029265 | 0.985 | -0.02928
237.78 | -2.8939 | 0.0035419 | -0.0036467 | 49.5739 | 46.68 | 0.2621 | 0.0052574 | 48.127 | -1.4469 | 48.6093 | 0.9647 | -0.029004 | 0.9652 | -0.029019
237.8 | -2.8678 | 0.0035419 | -0.0035752 | 49.566 | 46.6982 | 0.27 | 0.00542 | 48.1321 | -1.4339 | 48.6101 | 0.9648 | -0.028742 | 0.9653 | -0.028757
237.82 | -2.6071 | 0.0035419 | -0.0035752 | 49.5498 | 46.9427 | 0.2862 | 0.0057408 | 48.2463 | -1.3035 | 48.6808 | 0.96709 | -0.026129 | 0.96759 | -0.026143
237.84 | -2.555 | 0.0033555 | -0.0034322 | 49.4945 | 46.9395 | 0.3415 | 0.0068501 | 48.217 | -1.2775 | 48.6428 | 0.9665 | -0.025607 | 0.96701 | -0.02562
237.86 | -2.4246 | 0.0033555 | -0.0031462 | 49.4822 | 47.0576 | 0.3538 | 0.0070968 | 48.2699 | -1.2123 | 48.674 | 0.96756 | -0.0243 | 0.96807 | -0.024313
237.88 | -2.0857 | 0.0033555 | -0.0025741 | 49.4083 | 47.3226 | 0.4277 | 0.0085792 | 48.3655 | -1.0428 | 48.7131 | 0.96948 | -0.020904 | 0.96999 | -0.020914
237.9 | -1.7728 | 0.0033555 | -0.0020736 | 49.3071 | 47.5343 | 0.5289 | 0.010609 | 48.4207 | -0.88641 | 48.7162 | 0.97059 | -0.017768 | 0.97109 | -0.017777
237.92 | -1.3035 | 0.0035419 | -0.0015016 | 49.251 | 47.9475 | 0.585 | 0.011734 | 48.5992 | -0.65177 | 48.8165 | 0.97416 | -0.013065 | 0.97467 | -0.013072
237.94 | -1.0689 | 0.0035419 | -0.0010726 | 49.129 | 48.0601 | 0.707 | 0.014182 | 48.5945 | -0.53445 | 48.7727 | 0.97407 | -0.010713 | 0.97458 | -0.010719
237.96 | -0.83427 | 0.0035419 | -0.00042902 | 49.0542 | 48.2199 | 0.7818 | 0.015682 | 48.6371 | -0.41714 | 48.7761 | 0.97492 | -0.0083614 | 0.97543 | -0.0083658
237.98 | -0.33892 | 0.0037283 | 7.15e-05 | 48.967 | 48.6281 | 0.869 | 0.017431 | 48.7975 | -0.16946 | 48.854 | 0.97814 | -0.0033968 | 0.97865 | -0.0033986
238 | 0 | 0.0037283 | 0.00035752 | 48.9109 | 48.9109 | 0.9251 | 0.018556 | 48.9109 | 0 | 48.9109 | 0.98041 | 0 | 0.98092 | 0
238.02 | 0.31285 | 0.0039147 | 0.00071504 | 48.8887 | 49.2016 | 0.9473 | 0.019002 | 49.0451 | 0.15643 | 48.993 | 0.9831 | 0.0031355 | 0.98362 | 0.0031372
238.04 | 0.70392 | 0.0042876 | 0.0011441 | 48.8264 | 49.5303 | 1.0096 | 0.020251 | 49.1784 | 0.35196 | 49.061 | 0.98577 | 0.0070549 | 0.98629 | 0.0070586
238.06 | 1.1732 | 0.004474 | 0.0019306 | 48.8153 | 49.9885 | 1.0207 | 0.020474 | 49.4019 | 0.5866 | 49.2064 | 0.99025 | 0.011758 | 0.99077 | 0.011764
238.08 | 1.4339 | 0.004474 | 0.0022166 | 48.8596 | 50.2935 | 0.9764 | 0.019585 | 49.5766 | 0.71695 | 49.3376 | 0.99375 | 0.014371 | 0.99427 | 0.014379
238.1 | 1.6164 | 0.0046604 | 0.0025026 | 48.9551 | 50.5715 | 0.8809 | 0.01767 | 49.7633 | 0.8082 | 49.4939 | 0.9975 | 0.0162 | 0.99802 | 0.016209
238.12 | 2.2421 | 0.0050333 | 0.0031462 | 48.9779 | 51.22 | 0.8581 | 0.017212 | 50.099 | 1.1211 | 49.7253 | 1.0042 | 0.022471 | 1.0048 | 0.022483
238.14 | 2.2421 | 0.0052197 | 0.0034322 | 49.0038 | 51.2459 | 0.8322 | 0.016693 | 50.1249 | 1.1211 | 49.7512 | 1.0047 | 0.022471 | 1.0053 | 0.022483
238.16 | 2.7374 | 0.0059653 | 0.0038612 | 48.9959 | 51.7333 | 0.8401 | 0.016851 | 50.3646 | 1.3687 | 49.9084 | 1.0096 | 0.027436 | 1.0101 | 0.02745
238.18 | 2.946 | 0.0059653 | 0.0040042 | 49.0458 | 51.9918 | 0.7902 | 0.01585 | 50.5188 | 1.473 | 50.0278 | 1.0126 | 0.029526 | 1.0132 | 0.029542
238.2 | 2.8417 | 0.0059653 | 0.0041472 | 49.0938 | 51.9355 | 0.7422 | 0.014888 | 50.5147 | 1.4209 | 50.041 | 1.0126 | 0.028481 | 1.0131 | 0.028496
238.22 | 2.9721 | 0.0059653 | 0.0043617 | 49.0902 | 52.0623 | 0.7458 | 0.01496 | 50.5762 | 1.486 | 50.0809 | 1.0138 | 0.029788 | 1.0143 | 0.029803
238.24 | 3.1024 | 0.0059653 | 0.0044332 | 49.1376 | 52.24 | 0.6984 | 0.014009 | 50.6888 | 1.5512 | 50.1717 | 1.016 | 0.031094 | 1.0166 | 0.03111
238.26 | 3.2589 | 0.0061518 | 0.0042902 | 49.2277 | 52.4866 | 0.6083 | 0.012202 | 50.8571 | 1.6294 | 50.314 | 1.0194 | 0.032662 | 1.02 | 0.032679
238.28 | 2.9982 | 0.0063382 | 0.0044332 | 49.2738 | 52.272 | 0.5622 | 0.011277 | 50.7729 | 1.4991 | 50.2732 | 1.0177 | 0.030049 | 1.0183 | 0.030065
238.3 | 2.8678 | 0.0063382 | 0.0042902 | 49.3368 | 52.2046 | 0.4992 | 0.010013 | 50.7707 | 1.4339 | 50.2927 | 1.0177 | 0.028742 | 1.0182 | 0.028757
238.32 | 2.7374 | 0.0063382 | 0.0042902 | 49.3707 | 52.1081 | 0.4653 | 0.0093334 | 50.7394 | 1.3687 | 50.2832 | 1.0171 | 0.027436 | 1.0176 | 0.02745
238.34 | 2.6071 | 0.0063382 | 0.0040042 | 49.4143 | 52.0214 | 0.4217 | 0.0084588 | 50.7178 | 1.3035 | 50.2833 | 1.0166 | 0.026129 | 1.0172 | 0.026143
238.36 | 2.3985 | 0.0063382 | 0.0035752 | 49.4581 | 51.8566 | 0.3779 | 0.0075802 | 50.6574 | 1.1993 | 50.2576 | 1.0154 | 0.024039 | 1.0159 | 0.024052
238.38 | 1.9553 | 0.0063382 | 0.0032892 | 49.5331 | 51.4884 | 0.3029 | 0.0060758 | 50.5108 | 0.97766 | 50.1849 | 1.0125 | 0.019597 | 1.013 | 0.019607
238.4 | 1.7989 | 0.0063382 | 0.0030747 | 49.5375 | 51.3364 | 0.2985 | 0.0059876 | 50.4369 | 0.89945 | 50.1371 | 1.011 | 0.018029 | 1.0115 | 0.018039
238.42 | 1.5121 | 0.0063382 | 0.0026456 | 48.6516 | 50.1637 | 0.1844 | 0.0036988 | 49.4077 | 0.75606 | 49.1556 | 0.99037 | 0.015155 | 0.99089 | 0.015163
238.44 | 1.0428 | 0.0061518 | 0.0020736 | 49.6996 | 50.7424 | 0.1364 | 0.002736 | 50.221 | 0.52142 | 50.0472 | 1.0067 | 0.010452 | 1.0072 | 0.010457
238.46 | 0.8082 | 0.0061518 | 0.0016446 | 49.7252 | 50.5334 | 0.1108 | 0.0022225 | 50.1293 | 0.4041 | 49.9946 | 1.0048 | 0.0081001 | 1.0054 | 0.0081044
238.48 | 0.39106 | 0.0059653 | 0.0011441 | 49.7661 | 50.1572 | 0.0699 | 0.0014021 | 49.9616 | 0.19553 | 49.8965 | 1.0015 | 0.0039194 | 1.002 | 0.0039215
238.5 | 0.13035 | 0.0057789 | 0.00057203 | 49.8204 | 49.9508 | 0.0156 | 0.00031292 | 49.8856 | 0.065177 | 49.8639 | 0.99995 | 0.00131 | 1.0005 | 0.00131
238.52 | -0.39106 | 0.0055925 | 0 | 49.8246 | 49.4335 | 0.0114 | 0.00022867 | 49.6291 | -0.19553 | 49.6942 | 0.99481 | -0.0039194 | 0.99533 | -0.0039215
238.54 | -0.91248 | 0.0052197 | -0.00050053 | 49.8543 | 48.9418 | -0.0183 | -0.00036708 | 49.3981 | -0.45624 | 49.5501 | 0.99018 | -0.0091453 | 0.99069 | -0.0091501
238.56 | -1.1732 | 0.0052197 | -0.00092955 | 49.8285 | 48.6553 | 0.0075 | 0.00015044 | 49.2419 | -0.5866 | 49.4374 | 0.98705 | -0.011758 | 0.98756 | -0.011764
238.58 | -1.3296 | 0.0050333 | -0.0013586 | 49.799 | 48.4694 | 0.037 | 0.00074218 | 49.1342 | -0.66481 | 49.3558 | 0.98489 | -0.013326 | 0.9854 | -0.013333
238.6 | -1.7207 | 0.0048468 | -0.0019306 | 49.8006 | 48.0799 | 0.0354 | 0.00071008 | 48.9403 | -0.86034 | 49.227 | 0.981 | -0.017245 | 0.98151 | -0.017254
238.62 | -2.0335 | 0.0046604 | -0.0023596 | 49.7928 | 47.7593 | 0.0432 | 0.00086654 | 48.776 | -1.0168 | 49.115 | 0.97771 | -0.020381 | 0.97822 | -0.020392
238.64 | -2.4507 | 0.004474 | -0.0025741 | 49.757 | 47.3063 | 0.079 | 0.0015846 | 48.5317 | -1.2253 | 48.9401 | 0.97281 | -0.024562 | 0.97332 | -0.024574
238.66 | -2.3725 | 0.0042876 | -0.0027171 | 49.7168 | 47.3443 | 0.1192 | 0.002391 | 48.5306 | -1.1862 | 48.926 | 0.97279 | -0.023778 | 0.9733 | -0.02379
238.68 | -2.6071 | 0.0042876 | -0.0031462 | 49.7532 | 47.1461 | 0.0828 | 0.0016609 | 48.4497 | -1.3035 | 48.8842 | 0.97117 | -0.026129 | 0.97167 | -0.026143
238.7 | -2.7896 | 0.0041012 | -0.0034322 | 49.667 | 46.8774 | 0.169 | 0.0033899 | 48.2722 | -1.3948 | 48.7371 | 0.96761 | -0.027958 | 0.96811 | -0.027973
238.72 | -2.9721 | 0.0039147 | -0.0035752 | 49.6912 | 46.7191 | 0.1448 | 0.0029045 | 48.2052 | -1.486 | 48.7005 | 0.96626 | -0.029788 | 0.96677 | -0.029803
238.74 | -2.946 | 0.0039147 | -0.0035752 | 49.6351 | 46.6891 | 0.2009 | 0.0040298 | 48.1621 | -1.473 | 48.6531 | 0.9654 | -0.029526 | 0.96591 | -0.029542
238.76 | -2.8939 | 0.0037283 | -0.0035752 | 49.6053 | 46.7114 | 0.2307 | 0.0046276 | 48.1584 | -1.4469 | 48.6407 | 0.96533 | -0.029004 | 0.96583 | -0.029019
238.78 | -2.8939 | 0.0037283 | -0.0034322 | 49.5289 | 46.635 | 0.3071 | 0.0061601 | 48.082 | -1.4469 | 48.5643 | 0.9638 | -0.029004 | 0.9643 | -0.029019
238.8 | -2.9721 | 0.0037283 | -0.0034322 | 49.5319 | 46.5598 | 0.3041 | 0.0060999 | 48.0459 | -1.486 | 48.5412 | 0.96307 | -0.029788 | 0.96358 | -0.029803
238.82 | -2.7635 | 0.0037283 | -0.0032892 | 49.5248 | 46.7613 | 0.3112 | 0.0062423 | 48.143 | -1.3818 | 48.6036 | 0.96502 | -0.027697 | 0.96552 | -0.027712
238.84 | -2.6071 | 0.0037283 | -0.0031462 | 49.4462 | 46.8391 | 0.3898 | 0.0078189 | 48.1427 | -1.3035 | 48.5772 | 0.96501 | -0.026129 | 0.96552 | -0.026143
238.86 | -2.4246 | 0.0037283 | -0.0026456 | 49.3821 | 46.9575 | 0.4539 | 0.0091047 | 48.1698 | -1.2123 | 48.5739 | 0.96556 | -0.0243 | 0.96606 | -0.024313
238.88 | -2.1117 | 0.0037283 | -0.0022166 | 49.3404 | 47.2287 | 0.4956 | 0.0099412 | 48.2845 | -1.0559 | 48.6365 | 0.96786 | -0.021165 | 0.96836 | -0.021176
238.9 | -1.6946 | 0.0037283 | -0.0018591 | 49.2257 | 47.5311 | 0.6103 | 0.012242 | 48.3784 | -0.84731 | 48.6608 | 0.96974 | -0.016984 | 0.97024 | -0.016993
238.92 | -1.46 | 0.0039147 | -0.0016446 | 49.1752 | 47.7152 | 0.6608 | 0.013255 | 48.4452 | -0.72999 | 48.6885 | 0.97108 | -0.014632 | 0.97158 | -0.01464
238.94 | -1.2253 | 0.0039147 | -0.0013586 | 49.1666 | 47.9413 | 0.6694 | 0.013427 | 48.5539 | -0.61267 | 48.7582 | 0.97326 | -0.012281 | 0.97376 | -0.012287
238.96 | -0.91248 | 0.0039147 | -0.00078654 | 49.047 | 48.1345 | 0.789 | 0.015826 | 48.5908 | -0.45624 | 48.7428 | 0.97399 | -0.0091453 | 0.9745 | -0.0091501
238.98 | -0.33892 | 0.0041012 | 0 | 48.9398 | 48.6009 | 0.8962 | 0.017977 | 48.7703 | -0.16946 | 48.8268 | 0.97759 | -0.0033968 | 0.9781 | -0.0033986
239 | -0.15643 | 0.0042876 | 0.00057203 | 48.8719 | 48.7155 | 0.9641 | 0.019339 | 48.7937 | -0.078213 | 48.8198 | 0.97806 | -0.00157 | 0.97857 | -0.00157
239.02 | 0.31285 | 0.004474 | 0.0011441 | 48.8163 | 49.1292 | 1.0197 | 0.020454 | 48.9727 | 0.15643 | 48.9206 | 0.98165 | 0.0031355 | 0.98216 | 0.0031372
239.04 | 0.75606 | 0.0046604 | 0.0015016 | 48.8497 | 49.6058 | 0.9863 | 0.019784 | 49.2277 | 0.37803 | 49.1017 | 0.98676 | 0.0075775 | 0.98728 | 0.0075815
239.06 | 0.91248 | 0.0050333 | 0.0019306 | 48.9427 | 49.8552 | 0.8933 | 0.017919 | 49.3989 | 0.45624 | 49.2469 | 0.99019 | 0.0091453 | 0.99071 | 0.0091501
239.08 | 1.46 | 0.0050333 | 0.0026456 | 48.8816 | 50.3416 | 0.9544 | 0.019144 | 49.6116 | 0.72999 | 49.3683 | 0.99446 | 0.014632 | 0.99498 | 0.01464
239.1 | 1.6946 | 0.0052197 | 0.0029316 | 48.8832 | 50.5778 | 0.9528 | 0.019112 | 49.7305 | 0.84731 | 49.4481 | 0.99684 | 0.016984 | 0.99736 | 0.016993
239.12 | 1.9553 | 0.0054061 | 0.0032892 | 48.9472 | 50.9025 | 0.8888 | 0.017828 | 49.9249 | 0.97766 | 49.599 | 1.0007 | 0.019597 | 1.0013 | 0.019607
239.14 | 2.2682 | 0.0055925 | 0.0034322 | 48.9464 | 51.2146 | 0.8896 | 0.017844 | 50.0805 | 1.1341 | 49.7025 | 1.0039 | 0.022733 | 1.0044 | 0.022744
239.16 | 2.4767 | 0.0055925 | 0.0038612 | 48.9262 | 51.4029 | 0.9098 | 0.01825 | 50.1646 | 1.2384 | 49.7518 | 1.0055 | 0.024823 | 1.0061 | 0.024836
239.18 | 2.6592 | 0.0057789 | 0.0041472 | 48.9175 | 51.5767 | 0.9185 | 0.018424 | 50.2471 | 1.3296 | 49.8039 | 1.0072 | 0.026652 | 1.0077 | 0.026666
239.2 | 2.8678 | 0.0057789 | 0.0044332 | 48.9089 | 51.7767 | 0.9271 | 0.018597 | 50.3428 | 1.4339 | 49.8648 | 1.0091 | 0.028742 | 1.0096 | 0.028757
239.22 | 2.9982 | 0.0059653 | 0.0044332 | 48.9606 | 51.9588 | 0.8754 | 0.017559 | 50.4597 | 1.4991 | 49.96 | 1.0115 | 0.030049 | 1.012 | 0.030065
239.24 | 2.6853 | 0.0059653 | 0.0045047 | 49.0444 | 51.7297 | 0.7916 | 0.015879 | 50.3871 | 1.3427 | 49.9395 | 1.01 | 0.026913 | 1.0105 | 0.026927
239.26 | 2.9982 | 0.0061518 | 0.0043617 | 49.0353 | 52.0335 | 0.8007 | 0.016061 | 50.5344 | 1.4991 | 50.0347 | 1.013 | 0.030049 | 1.0135 | 0.030065
239.28 | 2.8678 | 0.0061518 | 0.0042902 | 49.108 | 51.9758 | 0.728 | 0.014603 | 50.5419 | 1.4339 | 50.0639 | 1.0131 | 0.028742 | 1.0136 | 0.028757
239.3 | 2.9199 | 0.0061518 | 0.0042902 | 49.1332 | 52.0531 | 0.7028 | 0.014097 | 50.5932 | 1.46 | 50.1065 | 1.0141 | 0.029265 | 1.0147 | 0.02928
239.32 | 2.4767 | 0.0063382 | 0.0040042 | 49.1972 | 51.6739 | 0.6388 | 0.012814 | 50.4356 | 1.2384 | 50.0228 | 1.011 | 0.024823 | 1.0115 | 0.024836
239.34 | 2.7114 | 0.0063382 | 0.0038612 | 49.2095 | 51.9209 | 0.6265 | 0.012567 | 50.5652 | 1.3557 | 50.1133 | 1.0136 | 0.027175 | 1.0141 | 0.027189
239.36 | 2.3203 | 0.0063382 | 0.0037182 | 49.2293 | 51.5496 | 0.6067 | 0.01217 | 50.3895 | 1.1602 | 50.0027 | 1.01 | 0.023255 | 1.0106 | 0.023267
239.38 | 2.0857 | 0.0061518 | 0.0032892 | 49.3162 | 51.4019 | 0.5198 | 0.010427 | 50.359 | 1.0428 | 50.0114 | 1.0094 | 0.020904 | 1.01 | 0.020914
239.4 | 1.7989 | 0.0061518 | 0.0030032 | 49.347 | 51.1459 | 0.489 | 0.0098088 | 50.2464 | 0.89945 | 49.9466 | 1.0072 | 0.018029 | 1.0077 | 0.018039
239.42 | 1.4339 | 0.0061518 | 0.0025026 | 49.4347 | 50.8686 | 0.4013 | 0.0080496 | 50.1517 | 0.71695 | 49.9127 | 1.0053 | 0.014371 | 1.0058 | 0.014379
239.44 | 0.96463 | 0.0061518 | 0.0020736 | 49.5222 | 50.4868 | 0.3138 | 0.0062945 | 50.0045 | 0.48231 | 49.8437 | 1.0023 | 0.0096679 | 1.0029 | 0.0096729
239.46 | 0.52142 | 0.0061518 | 0.0016446 | 49.5751 | 50.0965 | 0.2609 | 0.0052333 | 49.8358 | 0.26071 | 49.7489 | 0.99895 | 0.0052259 | 0.99947 | 0.0052286
239.48 | 0.39106 | 0.0059653 | 0.0012156 | 49.6657 | 50.0568 | 0.1703 | 0.003416 | 49.8612 | 0.19553 | 49.7961 | 0.99946 | 0.0039194 | 0.99998 | 0.0039215
239.5 | 0.13035 | 0.0057789 | 0.00071504 | 49.697 | 49.8274 | 0.139 | 0.0027882 | 49.7622 | 0.065177 | 49.7405 | 0.99748 | 0.0013065 | 0.998 | 0.0013072
239.52 | -0.31285 | 0.0055925 | 0.00014301 | 49.799 | 49.4861 | 0.037 | 0.00074218 | 49.6426 | -0.15643 | 49.6947 | 0.99508 | -0.0031355 | 0.9956 | -0.0031372
239.54 | -0.78213 | 0.0054061 | -0.00057203 | 49.8607 | 49.0786 | -0.0247 | -0.00049545 | 49.4696 | -0.39106 | 49.6 | 0.99161 | -0.0078388 | 0.99213 | -0.0078429
239.56 | -1.1471 | 0.0052197 | -0.00092955 | 49.8291 | 48.682 | 0.0069 | 0.00013841 | 49.2555 | -0.57356 | 49.4467 | 0.98732 | -0.011497 | 0.98784 | -0.011503
239.58 | -1.4078 | 0.0052197 | -0.0013586 | 49.8457 | 48.4379 | -0.0097 | -0.00019457 | 49.1418 | -0.70392 | 49.3764 | 0.98504 | -0.01411 | 0.98555 | -0.014117
239.6 | -1.7728 | 0.0048468 | -0.0020736 | 49.8445 | 48.0717 | -0.0085 | -0.0001705 | 48.9581 | -0.88641 | 49.2536 | 0.98136 | -0.017768 | 0.98187 | -0.017777
239.62 | -2.0596 | 0.0046604 | -0.0022166 | 49.8081 | 47.7485 | 0.0279 | 0.00055964 | 48.7783 | -1.0298 | 49.1216 | 0.97775 | -0.020642 | 0.97826 | -0.020653
239.64 | -2.4507 | 0.004474 | -0.0027171 | 49.7922 | 47.3415 | 0.0438 | 0.00087858 | 48.5669 | -1.2253 | 48.9753 | 0.97352 | -0.024562 | 0.97402 | -0.024574
239.66 | -2.581 | 0.0042876 | -0.0028601 | 49.6934 | 47.1124 | 0.1426 | 0.0028604 | 48.4029 | -1.2905 | 48.8331 | 0.97023 | -0.025868 | 0.97074 | -0.025882
239.68 | -2.6853 | 0.0041012 | -0.0032892 | 49.7164 | 47.0311 | 0.1196 | 0.002399 | 48.3737 | -1.3427 | 48.8213 | 0.96964 | -0.026913 | 0.97015 | -0.026927
239.7 | -2.9721 | 0.0041012 | -0.0034322 | 49.667 | 46.6949 | 0.169 | 0.0033899 | 48.181 | -1.486 | 48.6763 | 0.96578 | -0.029788 | 0.96628 | -0.029803
239.72 | -3.0242 | 0.0039147 | -0.0035752 | 49.5781 | 46.5539 | 0.2579 | 0.0051732 | 48.066 | -1.5121 | 48.57 | 0.96348 | -0.03031 | 0.96398 | -0.030326
239.74 | -3.0242 | 0.0037283 | -0.0034322 | 49.502 | 46.4778 | 0.334 | 0.0066996 | 47.9899 | -1.5121 | 48.4939 | 0.96195 | -0.03031 | 0.96245 | -0.030326
239.76 | -2.8157 | 0.0035419 | -0.0035752 | 49.4537 | 46.638 | 0.3823 | 0.0076685 | 48.0459 | -1.4078 | 48.5151 | 0.96307 | -0.02822 | 0.96358 | -0.028235
239.78 | -2.9721 | 0.0035419 | -0.0035752 | 49.3467 | 46.3746 | 0.4893 | 0.0098148 | 47.8607 | -1.486 | 48.356 | 0.95936 | -0.029788 | 0.95986 | -0.029803
239.8 | -2.7374 | 0.0033555 | -0.0034322 | 49.3281 | 46.5907 | 0.5079 | 0.010188 | 47.9594 | -1.3687 | 48.4156 | 0.96134 | -0.027436 | 0.96184 | -0.02745
239.82 | -2.7114 | 0.0033555 | -0.0034322 | 49.3059 | 46.5945 | 0.5301 | 0.010633 | 47.9502 | -1.3557 | 48.4021 | 0.96115 | -0.027175 | 0.96166 | -0.027189
239.84 | -2.6071 | 0.0033555 | -0.0032892 | 49.2566 | 46.6495 | 0.5794 | 0.011622 | 47.9531 | -1.3035 | 48.3876 | 0.96121 | -0.026129 | 0.96171 | -0.026143
239.86 | -2.3464 | 0.0033555 | -0.0029316 | 49.1881 | 46.8417 | 0.6479 | 0.012996 | 48.0149 | -1.1732 | 48.406 | 0.96245 | -0.023516 | 0.96295 | -0.023529
239.88 | -2.19 | 0.0035419 | -0.0024311 | 49.1191 | 46.9291 | 0.7169 | 0.01438 | 48.0241 | -1.095 | 48.3891 | 0.96264 | -0.021949 | 0.96314 | -0.02196
239.9 | -1.7989 | 0.0037283 | -0.0017876 | 48.9947 | 47.1958 | 0.8413 | 0.016875 | 48.0953 | -0.89945 | 48.3951 | 0.96406 | -0.018029 | 0.96457 | -0.018039
239.92 | -1.486 | 0.0039147 | -0.0013586 | 48.941 | 47.455 | 0.895 | 0.017953 | 48.198 | -0.74302 | 48.4457 | 0.96612 | -0.014894 | 0.96663 | -0.014902
239.94 | -1.0689 | 0.0039147 | -0.0010726 | 48.9343 | 47.8654 | 0.9017 | 0.018087 | 48.3998 | -0.53445 | 48.578 | 0.97017 | -0.010713 | 0.97067 | -0.010719
239.96 | -0.96463 | 0.0041012 | -0.00064353 | 48.931 | 47.9664 | 0.905 | 0.018153 | 48.4487 | -0.48231 | 48.6095 | 0.97115 | -0.0096679 | 0.97165 | -0.0096729
239.98 | -0.28678 | 0.004474 | 0.00021451 | 48.9022 | 48.6154 | 0.9338 | 0.018731 | 48.7588 | -0.14339 | 48.8066 | 0.97736 | -0.0028742 | 0.97787 | -0.0028757
240 | 0.15643 | 0.0046604 | 0.00085804 | 48.8929 | 49.0493 | 0.9431 | 0.018917 | 48.9711 | 0.078213 | 48.945 | 0.98162 | 0.0015678 | 0.98213 | 0.0015686
240.02 | 0.31285 | 0.0048468 | 0.0010726 | 48.9741 | 49.287 | 0.8619 | 0.017289 | 49.1305 | 0.15643 | 49.0784 | 0.98481 | 0.0031355 | 0.98533 | 0.0031372
240.04 | 0.78213 | 0.0048468 | 0.0016446 | 48.9157 | 49.6978 | 0.9203 | 0.01846 | 49.3068 | 0.39106 | 49.1764 | 0.98835 | 0.0078388 | 0.98886 | 0.0078429
240.06 | 1.095 | 0.0052197 | 0.0022166 | 48.8965 | 49.9915 | 0.9395 | 0.018845 | 49.444 | 0.54749 | 49.2615 | 0.9911 | 0.010974 | 0.99162 | 0.01098
240.08 | 1.4339 | 0.0052197 | 0.0027171 | 48.9157 | 50.3496 | 0.9203 | 0.01846 | 49.6327 | 0.71695 | 49.3937 | 0.99488 | 0.014371 | 0.9954 | 0.014379
240.1 | 1.7728 | 0.0055925 | 0.0028601 | 48.9915 | 50.7643 | 0.8445 | 0.01694 | 49.8779 | 0.88641 | 49.5824 | 0.99979 | 0.017768 | 1.0003 | 0.017777
240.12 | 2.0596 | 0.0055925 | 0.0032892 | 48.9902 | 51.0498 | 0.8458 | 0.016966 | 50.02 | 1.0298 | 49.6767 | 1.0026 | 0.020642 | 1.0032 | 0.020653
240.14 | 2.2421 | 0.0059653 | 0.0037182 | 48.965 | 51.2071 | 0.871 | 0.017471 | 50.0861 | 1.1211 | 49.7124 | 1.004 | 0.022471 | 1.0045 | 0.022483
240.16 | 2.4767 | 0.0059653 | 0.0040757 | 49.0068 | 51.4835 | 0.8292 | 0.016633 | 50.2452 | 1.2384 | 49.8324 | 1.0072 | 0.024823 | 1.0077 | 0.024836
240.18 | 2.8417 | 0.0063382 | 0.0041472 | 49.108 | 51.9497 | 0.728 | 0.014603 | 50.5289 | 1.4209 | 50.0552 | 1.0128 | 0.028481 | 1.0134 | 0.028496
240.2 | 2.6853 | 0.0063382 | 0.0043617 | 49.2067 | 51.892 | 0.6293 | 0.012623 | 50.5494 | 1.3427 | 50.1018 | 1.0133 | 0.026913 | 1.0138 | 0.026927
240.22 | 2.9721 | 0.0065246 | 0.0047192 | 49.2115 | 52.1836 | 0.6245 | 0.012527 | 50.6975 | 1.486 | 50.2022 | 1.0162 | 0.029788 | 1.0168 | 0.029803
240.24 | 2.9721 | 0.006711 | 0.0047192 | 49.204 | 52.1761 | 0.632 | 0.012677 | 50.69 | 1.486 | 50.1947 | 1.0161 | 0.029788 | 1.0166 | 0.029803
240.26 | 2.9982 | 0.0068974 | 0.0047192 | 49.2731 | 52.2713 | 0.5629 | 0.011291 | 50.7722 | 1.4991 | 50.2725 | 1.0177 | 0.030049 | 1.0183 | 0.030065
240.28 | 2.9982 | 0.0068974 | 0.0045762 | 49.3503 | 52.3485 | 0.4857 | 0.0097426 | 50.8494 | 1.4991 | 50.3497 | 1.0193 | 0.030049 | 1.0198 | 0.030065
240.3 | 2.8417 | 0.0068974 | 0.0045047 | 49.3509 | 52.1926 | 0.4851 | 0.0097305 | 50.7718 | 1.4209 | 50.2981 | 1.0177 | 0.028481 | 1.0182 | 0.028496
240.32 | 2.7896 | 0.0068974 | 0.0044332 | 49.4363 | 52.2259 | 0.3997 | 0.0080175 | 50.8311 | 1.3948 | 50.3662 | 1.0189 | 0.027958 | 1.0194 | 0.027973
240.34 | 2.6071 | 0.0068974 | 0.0041472 | 49.4759 | 52.083 | 0.3601 | 0.0072232 | 50.7794 | 1.3035 | 50.3449 | 1.0179 | 0.026129 | 1.0184 | 0.026143
240.36 | 2.2421 | 0.0070838 | 0.0040042 | 49.5425 | 51.7846 | 0.2935 | 0.0058873 | 50.6636 | 1.1211 | 50.2899 | 1.0155 | 0.022471 | 1.0161 | 0.022483
240.38 | 2.0335 | 0.0070838 | 0.0038612 | 49.5549 | 51.5884 | 0.2811 | 0.0056385 | 50.5717 | 1.0168 | 50.2327 | 1.0137 | 0.020381 | 1.0142 | 0.020392
240.4 | 1.7989 | 0.0070838 | 0.0032892 | 49.6121 | 51.411 | 0.2239 | 0.0044912 | 50.5115 | 0.89945 | 50.2117 | 1.0125 | 0.018029 | 1.013 | 0.018039
240.42 | 1.4078 | 0.0068974 | 0.0027886 | 49.7396 | 51.1474 | 0.0964 | 0.0019337 | 50.4435 | 0.70392 | 50.2089 | 1.0111 | 0.01411 | 1.0117 | 0.014117
240.44 | 1.2253 | 0.0068974 | 0.0025026 | 49.7613 | 50.9866 | 0.0747 | 0.0014984 | 50.374 | 0.61267 | 50.1697 | 1.0097 | 0.012281 | 1.0103 | 0.012287
240.46 | 0.46928 | 0.006711 | 0.0019306 | 49.8346 | 50.3039 | 0.0014 | 2.8082e-05 | 50.0692 | 0.23464 | 49.991 | 1.0036 | 0.0047033 | 1.0042 | 0.0047058
240.48 | 0.31285 | 0.006711 | 0.0015016 | 49.9225 | 50.2354 | -0.0865 | -0.0017351 | 50.0789 | 0.15643 | 50.0268 | 1.0038 | 0.0031355 | 1.0043 | 0.0031372
240.5 | -0.052142 | 0.0065246 | 0.00085804 | 49.9172 | 49.8651 | -0.0812 | -0.0016288 | 49.8911 | -0.026071 | 49.8998 | 1.0001 | -0.00052259 | 1.0006 | -0.00052286
240.52 | -0.33892 | 0.0063382 | 0.000429 | 50.0183 | 49.6794 | -0.1823 | -0.0036567 | 49.8488 | -0.16946 | 49.9053 | 0.99921 | -0.0033968 | 0.99973 | -0.0033986
240.54 | -0.86034 | 0.0061518 | -0.00021451 | 50.0202 | 49.1599 | -0.1842 | -0.0036948 | 49.59 | -0.43017 | 49.7334 | 0.99402 | -0.0086227 | 0.99454 | -0.0086272
240.56 | -1.2253 | 0.0057789 | -0.000429 | 49.9685 | 48.7432 | -0.1325 | -0.0026578 | 49.3558 | -0.61267 | 49.5601 | 0.98933 | -0.012281 | 0.98985 | -0.012287
240.58 | -1.2775 | 0.0057789 | -0.0010726 | 49.9991 | 48.7216 | -0.1631 | -0.0032716 | 49.3604 | -0.63874 | 49.5733 | 0.98942 | -0.012803 | 0.98994 | -0.01281
240.6 | -1.7468 | 0.0055925 | -0.0016446 | 50.068 | 48.3212 | -0.232 | -0.0046536 | 49.1946 | -0.87338 | 49.4857 | 0.9861 | -0.017507 | 0.98661 | -0.017516
240.62 | -2.1378 | 0.0054061 | -0.0020736 | 49.9929 | 47.8551 | -0.1569 | -0.0031472 | 48.924 | -1.0689 | 49.2803 | 0.98067 | -0.021426 | 0.98119 | -0.021437
240.64 | -2.19 | 0.0052197 | -0.0022166 | 49.9565 | 47.7665 | -0.1205 | -0.0024171 | 48.8615 | -1.095 | 49.2265 | 0.97942 | -0.021949 | 0.97993 | -0.02196
240.66 | -2.555 | 0.0052197 | -0.0025741 | 49.9225 | 47.3675 | -0.0865 | -0.0017351 | 48.645 | -1.2775 | 49.0708 | 0.97508 | -0.025607 | 0.97559 | -0.02562
240.68 | -2.6071 | 0.0048468 | -0.0030032 | 49.9 | 47.2929 | -0.064 | -0.0012838 | 48.5965 | -1.3035 | 49.031 | 0.97411 | -0.026129 | 0.97462 | -0.026143
240.7 | -2.7114 | 0.0046604 | -0.0031462 | 49.9225 | 47.2111 | -0.0865 | -0.0017351 | 48.5668 | -1.3557 | 49.0187 | 0.97351 | -0.027175 | 0.97402 | -0.027189
240.72 | -2.9199 | 0.0046604 | -0.0032892 | 49.8796 | 46.9597 | -0.0436 | -0.00087456 | 48.4196 | -1.46 | 48.9063 | 0.97056 | -0.029265 | 0.97107 | -0.02928
240.74 | -3.311 | 0.0046604 | -0.0034322 | 49.8301 | 46.5191 | 0.0059 | 0.00011835 | 48.1746 | -1.6555 | 48.7264 | 0.96565 | -0.033184 | 0.96616 | -0.033202
240.76 | -2.9721 | 0.004474 | -0.0032892 | 49.7859 | 46.8138 | 0.0501 | 0.0010049 | 48.2999 | -1.486 | 48.7952 | 0.96816 | -0.029788 | 0.96867 | -0.029803
240.78 | -3.0503 | 0.004474 | -0.0032892 | 49.7459 | 46.6956 | 0.0901 | 0.0018073 | 48.2207 | -1.5252 | 48.7291 | 0.96658 | -0.030571 | 0.96708 | -0.030587
240.8 | -3.0503 | 0.0042876 | -0.0030747 | 49.7318 | 46.6815 | 0.1042 | 0.00209 | 48.2066 | -1.5252 | 48.715 | 0.96629 | -0.030571 | 0.9668 | -0.030587
240.82 | -2.7374 | 0.0042876 | -0.0030032 | 49.6351 | 46.8977 | 0.2009 | 0.0040298 | 48.2664 | -1.3687 | 48.7226 | 0.96749 | -0.027436 | 0.968 | -0.02745
240.84 | -2.6071 | 0.0042876 | -0.0028601 | 49.6024 | 46.9953 | 0.2336 | 0.0046857 | 48.2989 | -1.3035 | 48.7334 | 0.96814 | -0.026129 | 0.96865 | -0.026143
240.86 | -2.5028 | 0.0042876 | -0.0024311 | 49.5198 | 47.017 | 0.3162 | 0.0063426 | 48.2684 | -1.2514 | 48.6855 | 0.96753 | -0.025084 | 0.96804 | -0.025097
240.88 | -2.1117 | 0.0042876 | -0.0019306 | 49.4672 | 47.3555 | 0.3688 | 0.0073977 | 48.4113 | -1.0559 | 48.7633 | 0.9704 | -0.021165 | 0.9709 | -0.021176
240.9 | -1.7989 | 0.0042876 | -0.0014301 | 50.4087 | 48.6098 | 0.4273 | 0.0085711 | 49.5093 | -0.89945 | 49.8091 | 0.99241 | -0.018029 | 0.99292 | -0.018039
240.92 | -1.4339 | 0.0042876 | -0.0010726 | 49.3453 | 47.9114 | 0.4907 | 0.0098429 | 48.6283 | -0.71695 | 48.8673 | 0.97475 | -0.014371 | 0.97526 | -0.014379
240.94 | -1.46 | 0.004474 | -0.00078654 | 49.3041 | 47.8441 | 0.5319 | 0.010669 | 48.5741 | -0.72999 | 48.8174 | 0.97366 | -0.014632 | 0.97417 | -0.01464
240.96 | -0.72999 | 0.004474 | -7.1504e-05 | 49.1898 | 48.4598 | 0.6462 | 0.012962 | 48.8248 | -0.36499 | 48.9465 | 0.97869 | -0.0073162 | 0.9792 | -0.0073201
240.98 | -0.23464 | 0.0046604 | 0.00035752 | 49.132 | 48.8974 | 0.704 | 0.014121 | 49.0147 | -0.11732 | 49.0538 | 0.98249 | -0.0023516 | 0.98301 | -0.0023529
241 | -0.078213 | 0.0048468 | 0.00050053 | 49.1179 | 49.0397 | 0.7181 | 0.014404 | 49.0788 | -0.039106 | 49.0918 | 0.98378 | -0.000784 | 0.98429 | -0.000784
241.02 | 0.23464 | 0.0048468 | 0.0012156 | 49.0488 | 49.2834 | 0.7872 | 0.01579 | 49.1661 | 0.11732 | 49.127 | 0.98553 | 0.0023516 | 0.98604 | 0.0023529
241.04 | 0.75606 | 0.0054061 | 0.0019306 | 49.0605 | 49.8166 | 0.7755 | 0.015556 | 49.4385 | 0.37803 | 49.3125 | 0.99099 | 0.0075775 | 0.99151 | 0.0075815
241.06 | 1.1211 | 0.0055925 | 0.0022166 | 49.1005 | 50.2216 | 0.7355 | 0.014753 | 49.661 | 0.56053 | 49.4742 | 0.99545 | 0.011236 | 0.99597 | 0.011242
241.08 | 1.3296 | 0.0057789 | 0.0026456 | 49.1061 | 50.4357 | 0.7299 | 0.014641 | 49.7709 | 0.66481 | 49.5493 | 0.99765 | 0.013326 | 0.99817 | 0.013333
241.1 | 1.9032 | 0.0057789 | 0.0032892 | 49.0765 | 50.9797 | 0.7595 | 0.015235 | 50.0281 | 0.95159 | 49.7109 | 1.0028 | 0.019074 | 1.0033 | 0.019084
241.12 | 2.0596 | 0.0061518 | 0.0035037 | 49.1215 | 51.1811 | 0.7145 | 0.014332 | 50.1513 | 1.0298 | 49.808 | 1.0053 | 0.020642 | 1.0058 | 0.020653
241.14 | 2.3985 | 0.0061518 | 0.0037182 | 49.14 | 51.5385 | 0.696 | 0.013961 | 50.3393 | 1.1993 | 49.9395 | 1.009 | 0.024039 | 1.0096 | 0.024052
241.16 | 2.3985 | 0.0065246 | 0.0040042 | 49.174 | 51.5725 | 0.662 | 0.013279 | 50.3733 | 1.1993 | 49.9735 | 1.0097 | 0.024039 | 1.0103 | 0.024052
241.18 | 2.6592 | 0.006711 | 0.0044332 | 49.2095 | 51.8687 | 0.6265 | 0.012567 | 50.5391 | 1.3296 | 50.0959 | 1.013 | 0.026652 | 1.0136 | 0.026666
241.2 | 2.9199 | 0.006711 | 0.0046477 | 49.2092 | 52.1291 | 0.6268 | 0.012573 | 50.6692 | 1.46 | 50.1825 | 1.0157 | 0.029265 | 1.0162 | 0.02928
241.22 | 3.1024 | 0.0068974 | 0.0047907 | 49.2257 | 52.3281 | 0.6103 | 0.012242 | 50.7769 | 1.5512 | 50.2598 | 1.0178 | 0.031094 | 1.0183 | 0.03111
241.24 | 3.0503 | 0.0068974 | 0.0046477 | 49.3218 | 52.3721 | 0.5142 | 0.010314 | 50.847 | 1.5252 | 50.3386 | 1.0192 | 0.030571 | 1.0198 | 0.030587
241.26 | 2.8678 | 0.0068974 | 0.0046477 | 49.2786 | 52.1464 | 0.5574 | 0.011181 | 50.7125 | 1.4339 | 50.2345 | 1.0165 | 0.028742 | 1.0171 | 0.028757
241.28 | 2.9982 | 0.0068974 | 0.0045762 | 49.3162 | 52.3144 | 0.5198 | 0.010427 | 50.8153 | 1.4991 | 50.3156 | 1.0186 | 0.030049 | 1.0191 | 0.030065
241.3 | 2.7374 | 0.0068974 | 0.0044332 | 49.3657 | 52.1031 | 0.4703 | 0.0094337 | 50.7344 | 1.3687 | 50.2782 | 1.017 | 0.027436 | 1.0175 | 0.02745
241.32 | 2.6592 | 0.0068974 | 0.0043617 | 49.4056 | 52.0648 | 0.4304 | 0.0086333 | 50.7352 | 1.3296 | 50.292 | 1.017 | 0.026652 | 1.0175 | 0.026666
241.34 | 2.6592 | 0.0068974 | 0.0043617 | 49.3743 | 52.0335 | 0.4617 | 0.00926 | 50.7039 | 1.3296 | 50.2607 | 1.0164 | 0.026652 | 1.0169 | 0.026666
241.36 | 2.3725 | 0.0068974 | 0.0040042 | 49.4513 | 51.8238 | 0.3847 | 0.0077166 | 50.6375 | 1.1862 | 50.2421 | 1.015 | 0.023778 | 1.0156 | 0.02379
241.38 | 2.1639 | 0.0068974 | 0.0036467 | 49.46 | 51.6239 | 0.376 | 0.0075421 | 50.5419 | 1.0819 | 50.1813 | 1.0131 | 0.021687 | 1.0136 | 0.021699
241.4 | 1.5643 | 0.006711 | 0.0032892 | 49.5591 | 51.1234 | 0.2769 | 0.0055543 | 50.3412 | 0.78213 | 50.0805 | 1.0091 | 0.015678 | 1.0096 | 0.015686
241.42 | 1.486 | 0.006711 | 0.0031462 | 49.6011 | 51.0871 | 0.2349 | 0.0047118 | 50.3441 | 0.74302 | 50.0964 | 1.0091 | 0.014894 | 1.0097 | 0.014902
241.44 | 1.1211 | 0.006711 | 0.0025026 | 49.6934 | 50.8145 | 0.1426 | 0.0028604 | 50.2539 | 0.56053 | 50.0671 | 1.0073 | 0.011236 | 1.0079 | 0.011242
241.46 | 0.8082 | 0.0065246 | 0.0020736 | 49.7669 | 50.5751 | 0.0691 | 0.0013861 | 50.171 | 0.4041 | 50.0363 | 1.0057 | 0.0081001 | 1.0062 | 0.0081044
241.48 | 0.28678 | 0.0063382 | 0.0015016 | 49.8709 | 50.1577 | -0.0349 | -0.00070005 | 50.0143 | 0.14339 | 49.9665 | 1.0025 | 0.0028742 | 1.0031 | 0.0028757
241.5 | -0.13035 | 0.0063382 | 0.00078654 | 49.8919 | 49.7615 | -0.0559 | -0.0011213 | 49.8267 | -0.065177 | 49.8484 | 0.99877 | -0.0013065 | 0.99929 | -0.0013072
241.52 | -0.28678 | 0.0059653 | 0.00042902 | 49.8672 | 49.5804 | -0.0312 | -0.00062584 | 49.7238 | -0.14339 | 49.7716 | 0.99671 | -0.0028742 | 0.99723 | -0.0028757
241.54 | -0.6257 | 0.0057789 | -0.00014301 | 49.9156 | 49.2899 | -0.0796 | -0.0015967 | 49.6027 | -0.31285 | 49.707 | 0.99428 | -0.0062711 | 0.9948 | -0.0062743
241.56 | -1.2514 | 0.0055925 | -0.00064353 | 49.8949 | 48.6435 | -0.0589 | -0.0011815 | 49.2692 | -0.6257 | 49.4778 | 0.98759 | -0.012542 | 0.98811 | -0.012549
241.58 | -1.4339 | 0.0055925 | -0.0012156 | 49.9147 | 48.4808 | -0.0787 | -0.0015786 | 49.1977 | -0.71695 | 49.4367 | 0.98616 | -0.014371 | 0.98668 | -0.014379
241.6 | -1.851 | 0.0054061 | -0.0016446 | 49.9202 | 48.0692 | -0.0842 | -0.001689 | 48.9947 | -0.92552 | 49.3032 | 0.98209 | -0.018552 | 0.9826 | -0.018562
241.62 | -2.1378 | 0.0052197 | -0.0019306 | 49.9375 | 47.7997 | -0.1015 | -0.002036 | 48.8686 | -1.0689 | 49.2249 | 0.97956 | -0.021426 | 0.98008 | -0.021437
241.64 | -2.216 | 0.0050333 | -0.0022166 | 49.863 | 47.647 | -0.027 | -0.00054159 | 48.755 | -1.108 | 49.1243 | 0.97729 | -0.02221 | 0.9778 | -0.022222
241.66 | -2.4507 | 0.0048468 | -0.0027171 | 49.9 | 47.4493 | -0.064 | -0.0012838 | 48.6747 | -1.2253 | 49.0831 | 0.97568 | -0.024562 | 0.97619 | -0.024574
241.68 | -2.7114 | 0.0048468 | -0.0030032 | 49.9258 | 47.2144 | -0.0898 | -0.0018013 | 48.5701 | -1.3557 | 49.022 | 0.97358 | -0.027175 | 0.97409 | -0.027189
241.7 | -2.9199 | 0.0048468 | -0.0032892 | 49.9771 | 47.0572 | -0.1411 | -0.0028303 | 48.5171 | -1.46 | 49.0038 | 0.97252 | -0.029265 | 0.97303 | -0.02928
241.72 | -3.1024 | 0.0046604 | -0.0034322 | 49.9618 | 46.8594 | -0.1258 | -0.0025234 | 48.4106 | -1.5512 | 48.9277 | 0.97038 | -0.031094 | 0.97089 | -0.03111
241.74 | -3.0242 | 0.004474 | -0.0032892 | 49.8543 | 46.8301 | -0.0183 | -0.00036708 | 48.3422 | -1.5121 | 48.8462 | 0.96901 | -0.03031 | 0.96952 | -0.030326
241.76 | -2.9721 | 0.004474 | -0.0032892 | 49.7669 | 46.7948 | 0.0691 | 0.0013861 | 48.2809 | -1.486 | 48.7762 | 0.96778 | -0.029788 | 0.96829 | -0.029803
241.78 | -2.9721 | 0.004474 | -0.0031462 | 49.8013 | 46.8292 | 0.0347 | 0.00069604 | 48.3153 | -1.486 | 48.8106 | 0.96847 | -0.029788 | 0.96898 | -0.029803
241.8 | -2.7374 | 0.004474 | -0.0031462 | 49.7459 | 47.0085 | 0.0901 | 0.0018073 | 48.3772 | -1.3687 | 48.8334 | 0.96971 | -0.027436 | 0.97022 | -0.02745
241.82 | -2.6592 | 0.004474 | -0.0028601 | 49.7275 | 47.0683 | 0.1085 | 0.0021764 | 48.3979 | -1.3296 | 48.8411 | 0.97013 | -0.026652 | 0.97064 | -0.026666
241.84 | -2.555 | 0.0042876 | -0.0028601 | 49.6849 | 47.1299 | 0.1511 | 0.0030309 | 48.4074 | -1.2775 | 48.8332 | 0.97032 | -0.025607 | 0.97083 | -0.02562
241.86 | -2.6071 | 0.0042876 | -0.0025741 | 49.673 | 47.0659 | 0.163 | 0.0032696 | 48.3695 | -1.3035 | 48.804 | 0.96956 | -0.026129 | 0.97007 | -0.026143
241.88 | -2.1378 | 0.0042876 | -0.0020736 | 49.5462 | 47.4084 | 0.2898 | 0.005813 | 48.4773 | -1.0689 | 48.8336 | 0.97172 | -0.021426 | 0.97223 | -0.021437
241.9 | -1.7468 | 0.0042876 | -0.0013586 | 49.4567 | 47.7099 | 0.3793 | 0.0076083 | 48.5833 | -0.87338 | 48.8744 | 0.97385 | -0.017507 | 0.97435 | -0.017516
241.92 | -1.2775 | 0.0042876 | -0.0010726 | 49.3483 | 48.0708 | 0.4877 | 0.0097827 | 48.7096 | -0.63874 | 48.9225 | 0.97638 | -0.012803 | 0.97689 | -0.01281
241.94 | -1.3035 | 0.004474 | -0.00071504 | 49.3392 | 48.0357 | 0.4968 | 0.0099652 | 48.6874 | -0.65177 | 48.9047 | 0.97593 | -0.013065 | 0.97644 | -0.013072
241.96 | -0.91248 | 0.004474 | -0.00028601 | 49.2401 | 48.3276 | 0.5959 | 0.011953 | 48.7839 | -0.45624 | 48.9359 | 0.97786 | -0.0091453 | 0.97838 | -0.0091501
241.98 | -0.33892 | 0.0046604 | 0.00035752 | 49.127 | 48.7881 | 0.709 | 0.014222 | 48.9575 | -0.16946 | 49.014 | 0.98135 | -0.0033968 | 0.98186 | -0.0033986
242 | 0.052142 | 0.0048468 | 0.00057203 | 49.1013 | 49.1534 | 0.7347 | 0.014737 | 49.1274 | 0.026071 | 49.1187 | 0.98475 | 0.000523 | 0.98527 | 0.000523
242.02 | 0.1825 | 0.0048468 | 0.0011441 | 49.0341 | 49.2166 | 0.8019 | 0.016085 | 49.1253 | 0.091248 | 49.0949 | 0.98471 | 0.0018291 | 0.98522 | 0.00183
242.04 | 0.67784 | 0.0052197 | 0.0018591 | 48.9613 | 49.6391 | 0.8747 | 0.017545 | 49.3002 | 0.33892 | 49.1872 | 0.98822 | 0.0067936 | 0.98873 | 0.0067972
242.06 | 1.1471 | 0.0052197 | 0.0022166 | 49.044 | 50.1911 | 0.792 | 0.015887 | 49.6176 | 0.57356 | 49.4264 | 0.99458 | 0.011497 | 0.9951 | 0.011503
242.08 | 1.3818 | 0.0055925 | 0.0025741 | 49.0803 | 50.4621 | 0.7557 | 0.015158 | 49.7712 | 0.69088 | 49.5409 | 0.99766 | 0.013849 | 0.99818 | 0.013856
242.1 | 1.6685 | 0.0057789 | 0.0031462 | 49.0464 | 50.7149 | 0.7896 | 0.015838 | 49.8807 | 0.83427 | 49.6026 | 0.99985 | 0.016723 | 1.0004 | 0.016732
242.12 | 2.0857 | 0.0059653 | 0.0035752 | 49.0827 | 51.1684 | 0.7533 | 0.01511 | 50.1255 | 1.0428 | 49.7779 | 1.0048 | 0.020904 | 1.0053 | 0.020914
242.14 | 2.4246 | 0.0061518 | 0.0037182 | 49.1282 | 51.5528 | 0.7078 | 0.014198 | 50.3405 | 1.2123 | 49.9364 | 1.0091 | 0.0243 | 1.0096 | 0.024313
242.16 | 2.3464 | 0.0061518 | 0.0040042 | 49.1166 | 51.463 | 0.7194 | 0.01443 | 50.2898 | 1.1732 | 49.8987 | 1.0081 | 0.023516 | 1.0086 | 0.023529
242.18 | 2.6332 | 0.0063382 | 0.0041472 | 49.1464 | 51.7796 | 0.6896 | 0.013833 | 50.463 | 1.3166 | 50.0241 | 1.0115 | 0.026391 | 1.0121 | 0.026404
242.2 | 2.8417 | 0.0063382 | 0.0044332 | 49.1819 | 52.0236 | 0.6541 | 0.01312 | 50.6028 | 1.4209 | 50.1291 | 1.0143 | 0.028481 | 1.0149 | 0.028496
242.22 | 2.8939 | 0.0065246 | 0.0047192 | 49.1578 | 52.0517 | 0.6782 | 0.013604 | 50.6047 | 1.4469 | 50.1224 | 1.0144 | 0.029004 | 1.0149 | 0.029019
242.24 | 2.946 | 0.006711 | 0.0047192 | 49.2589 | 52.2049 | 0.5771 | 0.011576 | 50.7319 | 1.473 | 50.2409 | 1.0169 | 0.029526 | 1.0174 | 0.029542
242.26 | 2.7896 | 0.0068974 | 0.0047192 | 49.2762 | 52.0658 | 0.5598 | 0.011229 | 50.671 | 1.3948 | 50.2061 | 1.0157 | 0.027958 | 1.0162 | 0.027973
242.28 | 2.8939 | 0.0068974 | 0.0045762 | 49.3747 | 52.2686 | 0.4613 | 0.0092531 | 50.8216 | 1.4469 | 50.3393 | 1.0187 | 0.029004 | 1.0192 | 0.029019
242.3 | 2.7374 | 0.0068974 | 0.0045047 | 49.407 | 52.1444 | 0.429 | 0.0086052 | 50.7757 | 1.3687 | 50.3195 | 1.0178 | 0.027436 | 1.0183 | 0.02745
242.32 | 2.7635 | 0.0068974 | 0.0044332 | 49.405 | 52.1685 | 0.431 | 0.0086454 | 50.7868 | 1.3818 | 50.3262 | 1.018 | 0.027697 | 1.0185 | 0.027712
242.34 | 2.6071 | 0.0068974 | 0.0041472 | 49.4747 | 52.0818 | 0.3613 | 0.00725 | 50.7782 | 1.3035 | 50.3437 | 1.0178 | 0.026129 | 1.0184 | 0.026143
242.36 | 2.2421 | 0.0068974 | 0.0038612 | 49.5339 | 51.776 | 0.3021 | 0.0060598 | 50.655 | 1.1211 | 50.2813 | 1.0154 | 0.022471 | 1.0159 | 0.022483
242.38 | 2.0857 | 0.0068974 | 0.0035752 | 49.5751 | 51.6608 | 0.2609 | 0.0052333 | 50.6179 | 1.0428 | 50.2703 | 1.0146 | 0.020904 | 1.0152 | 0.020914
242.4 | 1.7989 | 0.006711 | 0.0032892 | 49.5868 | 51.3857 | 0.2492 | 0.0049987 | 50.4862 | 0.89945 | 50.1864 | 1.012 | 0.018029 | 1.0125 | 0.018039
242.42 | 1.46 | 0.0065246 | 0.0029316 | 49.7291 | 51.1891 | 0.1069 | 0.0021443 | 50.4591 | 0.72999 | 50.2158 | 1.0114 | 0.014632 | 1.012 | 0.01464
242.44 | 1.0428 | 0.0065246 | 0.0022881 | 49.7681 | 50.8109 | 0.0679 | 0.001362 | 50.2895 | 0.52142 | 50.1157 | 1.008 | 0.010452 | 1.0086 | 0.010457
242.46 | 0.83427 | 0.0063382 | 0.0017876 | 49.861 | 50.6953 | -0.025 | -0.00050147 | 50.2781 | 0.41714 | 50.1391 | 1.0078 | 0.0083614 | 1.0083 | 0.0083658
242.48 | 0.39106 | 0.0061518 | 0.0013586 | 49.9183 | 50.3094 | -0.0823 | -0.0016508 | 50.1138 | 0.19553 | 50.0487 | 1.0045 | 0.0039194 | 1.005 | 0.0039215
242.5 | 0.026071 | 0.0059653 | 0.00085804 | 49.9238 | 49.9499 | -0.0878 | -0.0017612 | 49.9368 | 0.013035 | 49.9325 | 1.001 | 0.000261 | 1.0015 | 0.000261
242.52 | -0.31285 | 0.0059653 | 0.000429 | 49.9295 | 49.6166 | -0.0935 | -0.0018755 | 49.7731 | -0.15643 | 49.8252 | 0.99769 | -0.0031355 | 0.99822 | -0.0031372
242.54 | -0.67784 | 0.0054061 | -0.00028601 | 49.9788 | 49.301 | -0.1428 | -0.0028644 | 49.6399 | -0.33892 | 49.7529 | 0.99502 | -0.0067936 | 0.99554 | -0.0067972
242.56 | -1.1993 | 0.0052197 | -0.0010726 | 49.9412 | 48.7419 | -0.1052 | -0.0021102 | 49.3416 | -0.59963 | 49.5414 | 0.98904 | -0.01202 | 0.98956 | -0.012026
242.58 | -1.3557 | 0.0050333 | -0.0013586 | 49.8322 | 48.4765 | 0.0038 | 7.6223e-05 | 49.1544 | -0.67784 | 49.3803 | 0.98529 | -0.013587 | 0.98581 | -0.013594
242.6 | -1.6946 | 0.0048468 | -0.0017876 | 49.8334 | 48.1388 | 0.0026 | 5.2153e-05 | 48.9861 | -0.84731 | 49.2685 | 0.98192 | -0.016984 | 0.98243 | -0.016993
242.62 | -2.1639 | 0.0046604 | -0.0022166 | 49.8727 | 47.7088 | -0.0367 | -0.00073616 | 48.7908 | -1.0819 | 49.1514 | 0.978 | -0.021687 | 0.97851 | -0.021699
242.64 | -2.2942 | 0.004474 | -0.0025741 | 49.8519 | 47.5577 | -0.0159 | -0.00031894 | 48.7048 | -1.1471 | 49.0872 | 0.97628 | -0.022994 | 0.97679 | -0.023006
242.66 | -2.2682 | 0.0042876 | -0.0027171 | 49.7675 | 47.4993 | 0.0685 | 0.001374 | 48.6334 | -1.1341 | 49.0114 | 0.97485 | -0.022733 | 0.97536 | -0.022744
242.68 | -2.6853 | 0.0042876 | -0.0032892 | 49.8267 | 47.1414 | 0.0093 | 0.00018655 | 48.484 | -1.3427 | 48.9316 | 0.97186 | -0.026913 | 0.97236 | -0.026927
242.7 | -2.8939 | 0.0041012 | -0.0034322 | 49.8093 | 46.9154 | 0.0267 | 0.00053557 | 48.3624 | -1.4469 | 48.8447 | 0.96942 | -0.029004 | 0.96992 | -0.029019
242.72 | -3.0503 | 0.0039147 | -0.0037182 | 49.7934 | 46.7431 | 0.0426 | 0.00085451 | 48.2682 | -1.5252 | 48.7766 | 0.96753 | -0.030571 | 0.96804 | -0.030587
242.74 | -2.9199 | 0.0039147 | -0.0035752 | 49.776 | 46.8561 | 0.06 | 0.0012035 | 48.316 | -1.46 | 48.8027 | 0.96849 | -0.029265 | 0.96899 | -0.02928
242.76 | -3.1285 | 0.0037283 | -0.0035752 | 49.7243 | 46.5958 | 0.1117 | 0.0022406 | 48.16 | -1.5643 | 48.6815 | 0.96536 | -0.031355 | 0.96587 | -0.031372
242.78 | -2.946 | 0.0037283 | -0.0034322 | 49.6627 | 46.7167 | 0.1733 | 0.0034762 | 48.1897 | -1.473 | 48.6807 | 0.96595 | -0.029526 | 0.96646 | -0.029542
242.8 | -2.7896 | 0.0037283 | -0.0032892 | 49.6397 | 46.8501 | 0.1963 | 0.0039375 | 48.2449 | -1.3948 | 48.7098 | 0.96706 | -0.027958 | 0.96757 | -0.027973
242.82 | -2.6592 | 0.0037283 | -0.0032892 | 49.678 | 47.0188 | 0.158 | 0.00317 | 48.3484 | -1.3296 | 48.7916 | 0.96914 | -0.026652 | 0.96964 | -0.026666
242.84 | -2.555 | 0.0037283 | -0.0031462 | 49.6645 | 47.1095 | 0.1715 | 0.0034401 | 48.387 | -1.2775 | 48.8128 | 0.96991 | -0.025607 | 0.97042 | -0.02562
242.86 | -2.19 | 0.0035419 | -0.0026456 | 49.5492 | 47.3592 | 0.2868 | 0.0057529 | 48.4542 | -1.095 | 48.8192 | 0.97126 | -0.021949 | 0.97177 | -0.02196
242.88 | -2.1117 | 0.0035419 | -0.0024311 | 49.4636 | 47.3519 | 0.3724 | 0.0074699 | 48.4077 | -1.0559 | 48.7597 | 0.97033 | -0.021165 | 0.97083 | -0.021176
242.9 | -1.825 | 0.0035419 | -0.0018591 | 49.3873 | 47.5623 | 0.4487 | 0.0090004 | 48.4748 | -0.91248 | 48.779 | 0.97167 | -0.018291 | 0.97218 | -0.0183
242.92 | -1.3818 | 0.0037283 | -0.0013586 | 49.3372 | 47.9554 | 0.4988 | 0.010005 | 48.6463 | -0.69088 | 48.8766 | 0.97511 | -0.013849 | 0.97562 | -0.013856
242.94 | -1.1732 | 0.0037283 | -0.00092955 | 49.2683 | 48.0951 | 0.5677 | 0.011387 | 48.6817 | -0.5866 | 48.8772 | 0.97582 | -0.011758 | 0.97633 | -0.011764
242.96 | -0.72999 | 0.0037283 | -0.00042902 | 49.1851 | 48.4551 | 0.6509 | 0.013056 | 48.8201 | -0.36499 | 48.9418 | 0.97859 | -0.0073162 | 0.9791 | -0.0073201
242.98 | -0.31285 | 0.0039147 | 0.000143 | 49.0858 | 48.7729 | 0.7502 | 0.015048 | 48.9294 | -0.15643 | 48.9815 | 0.98078 | -0.0031355 | 0.98129 | -0.0031372
243 | -0.15643 | 0.0041012 | 0.00042902 | 49.0993 | 48.9429 | 0.7367 | 0.014777 | 49.0211 | -0.078213 | 49.0472 | 0.98262 | -0.00157 | 0.98313 | -0.00157
243.02 | 0.36499 | 0.004474 | 0.0011441 | 49.0025 | 49.3675 | 0.8335 | 0.016719 | 49.185 | 0.1825 | 49.1242 | 0.98591 | 0.0036581 | 0.98642 | 0.00366
243.04 | 0.78213 | 0.004474 | 0.0016446 | 49.0229 | 49.805 | 0.8131 | 0.01631 | 49.414 | 0.39106 | 49.2836 | 0.9905 | 0.0078388 | 0.99101 | 0.0078429
243.06 | 0.96463 | 0.0048468 | 0.0019306 | 49.1282 | 50.0928 | 0.7078 | 0.014198 | 49.6105 | 0.48231 | 49.4497 | 0.99443 | 0.0096679 | 0.99495 | 0.0096729
243.08 | 1.1993 | 0.0050333 | 0.0025026 | 49.1182 | 50.3175 | 0.7178 | 0.014398 | 49.7178 | 0.59963 | 49.518 | 0.99659 | 0.01202 | 0.99711 | 0.012026
243.1 | 1.7468 | 0.0052197 | 0.0030032 | 49.1005 | 50.8473 | 0.7355 | 0.014753 | 49.9739 | 0.87338 | 49.6828 | 1.0017 | 0.017507 | 1.0022 | 0.017516
243.12 | 2.216 | 0.0054061 | 0.0034322 | 49.129 | 51.345 | 0.707 | 0.014182 | 50.237 | 1.108 | 49.8677 | 1.007 | 0.02221 | 1.0075 | 0.022222
243.14 | 2.2421 | 0.0055925 | 0.0035752 | 49.193 | 51.4351 | 0.643 | 0.012898 | 50.3141 | 1.1211 | 49.9404 | 1.0085 | 0.022471 | 1.0091 | 0.022483
243.16 | 2.4246 | 0.0055925 | 0.0038612 | 49.1523 | 51.5769 | 0.6837 | 0.013714 | 50.3646 | 1.2123 | 49.9605 | 1.0096 | 0.0243 | 1.0101 | 0.024313
243.18 | 2.8157 | 0.0055925 | 0.0041472 | 49.1302 | 51.9459 | 0.7058 | 0.014158 | 50.538 | 1.4078 | 50.0688 | 1.013 | 0.02822 | 1.0136 | 0.028235
243.2 | 2.6853 | 0.0057789 | 0.0042187 | 49.1277 | 51.813 | 0.7083 | 0.014208 | 50.4704 | 1.3427 | 50.0228 | 1.0117 | 0.026913 | 1.0122 | 0.026927
243.22 | 2.9199 | 0.0057789 | 0.0044332 | 49.1025 | 52.0224 | 0.7335 | 0.014713 | 50.5625 | 1.46 | 50.0758 | 1.0135 | 0.029265 | 1.014 | 0.02928
243.24 | 2.8939 | 0.0057789 | 0.0045762 | 49.1227 | 52.0166 | 0.7133 | 0.014308 | 50.5696 | 1.4469 | 50.0873 | 1.0137 | 0.029004 | 1.0142 | 0.029019
243.26 | 3.0503 | 0.0059653 | 0.0045047 | 49.1962 | 52.2465 | 0.6398 | 0.012834 | 50.7214 | 1.5252 | 50.213 | 1.0167 | 0.030571 | 1.0172 | 0.030587
243.28 | 2.7896 | 0.0061518 | 0.0042902 | 49.2885 | 52.0781 | 0.5475 | 0.010982 | 50.6833 | 1.3948 | 50.2184 | 1.0159 | 0.027958 | 1.0165 | 0.027973
243.3 | 2.8157 | 0.0061518 | 0.0042902 | 49.3467 | 52.1624 | 0.4893 | 0.0098148 | 50.7545 | 1.4078 | 50.2853 | 1.0174 | 0.02822 | 1.0179 | 0.028235
243.32 | 2.7635 | 0.0061518 | 0.0041472 | 49.3636 | 52.1271 | 0.4724 | 0.0094758 | 50.7454 | 1.3818 | 50.2848 | 1.0172 | 0.027697 | 1.0177 | 0.027712
243.34 | 2.4767 | 0.0063382 | 0.0038612 | 49.4094 | 51.8861 | 0.4266 | 0.0085571 | 50.6478 | 1.2384 | 50.235 | 1.0152 | 0.024823 | 1.0158 | 0.024836
243.36 | 2.2682 | 0.0063382 | 0.0035752 | 49.5104 | 51.7786 | 0.3256 | 0.0065312 | 50.6445 | 1.1341 | 50.2665 | 1.0152 | 0.022733 | 1.0157 | 0.022744
243.38 | 2.0596 | 0.0063382 | 0.0035752 | 49.5314 | 51.591 | 0.3046 | 0.0061099 | 50.5612 | 1.0298 | 50.2179 | 1.0135 | 0.020642 | 1.014 | 0.020653
243.4 | 1.825 | 0.0061518 | 0.0030032 | 49.5912 | 51.4162 | 0.2448 | 0.0049104 | 50.5037 | 0.91248 | 50.1995 | 1.0123 | 0.018291 | 1.0129 | 0.0183
243.42 | 1.4078 | 0.0061518 | 0.0026456 | 49.6738 | 51.0816 | 0.1622 | 0.0032535 | 50.3777 | 0.70392 | 50.1431 | 1.0098 | 0.01411 | 1.0103 | 0.014117
243.44 | 1.1211 | 0.0061518 | 0.0020736 | 49.7441 | 50.8652 | 0.0919 | 0.0018434 | 50.3046 | 0.56053 | 50.1178 | 1.0083 | 0.011236 | 1.0089 | 0.011242
243.46 | 0.78213 | 0.0059653 | 0.0016446 | 49.7834 | 50.5655 | 0.0526 | 0.0010551 | 50.1745 | 0.39106 | 50.0441 | 1.0057 | 0.0078388 | 1.0063 | 0.0078429
243.48 | 0.33892 | 0.0059653 | 0.0013586 | 49.8322 | 50.1711 | 0.0038 | 7.6223e-05 | 50.0017 | 0.16946 | 49.9452 | 1.0023 | 0.0033968 | 1.0028 | 0.0033986
243.5 | 0 | 0.0057789 | 0.00071504 | 49.9487 | 49.9487 | -0.1127 | -0.0022606 | 49.9487 | 0 | 49.9487 | 1.0012 | 0 | 1.0017 | 0
243.52 | -0.39106 | 0.0057789 | 0.00014301 | 50.028 | 49.6369 | -0.192 | -0.0038513 | 49.8325 | -0.19553 | 49.8976 | 0.99888 | -0.0039194 | 0.99941 | -0.0039215
243.54 | -0.70392 | 0.0055925 | -0.00042902 | 50.1391 | 49.4352 | -0.3031 | -0.0060798 | 49.7871 | -0.35196 | 49.9045 | 0.99798 | -0.0070549 | 0.9985 | -0.0070586
243.56 | -1.1471 | 0.0054061 | -0.0010726 | 50.171 | 49.0239 | -0.335 | -0.0067197 | 49.5974 | -0.57356 | 49.7886 | 0.99417 | -0.011497 | 0.99469 | -0.011503
243.58 | -1.486 | 0.0052197 | -0.0013586 | 50.1084 | 48.6224 | -0.2724 | -0.005464 | 49.3654 | -0.74302 | 49.6131 | 0.98952 | -0.014894 | 0.99004 | -0.014902
243.6 | -1.7728 | 0.0050333 | -0.0017876 | 50.1564 | 48.3836 | -0.3204 | -0.0064268 | 49.27 | -0.88641 | 49.5655 | 0.98761 | -0.017768 | 0.98813 | -0.017777
243.62 | -1.8771 | 0.0048468 | -0.0020736 | 50.1106 | 48.2335 | -0.2746 | -0.0055082 | 49.172 | -0.93855 | 49.4849 | 0.98565 | -0.018813 | 0.98616 | -0.018823
243.64 | -2.2682 | 0.0046604 | -0.0025741 | 50.1163 | 47.8481 | -0.2803 | -0.0056225 | 48.9822 | -1.1341 | 49.3602 | 0.98184 | -0.022733 | 0.98235 | -0.022744
243.66 | -2.6332 | 0.004474 | -0.0027886 | 50.0874 | 47.4542 | -0.2514 | -0.0050428 | 48.7708 | -1.3166 | 49.2097 | 0.9776 | -0.026391 | 0.97811 | -0.026404
243.68 | -2.7114 | 0.004474 | -0.0030032 | 50.0085 | 47.2971 | -0.1725 | -0.0034601 | 48.6528 | -1.3557 | 49.1047 | 0.97524 | -0.027175 | 0.97575 | -0.027189
243.7 | -2.7374 | 0.0042876 | -0.0031462 | 49.9543 | 47.2169 | -0.1183 | -0.002373 | 48.5856 | -1.3687 | 49.0418 | 0.97389 | -0.027436 | 0.9744 | -0.02745
243.72 | -3.0242 | 0.0041012 | -0.0035037 | 49.9565 | 46.9323 | -0.1205 | -0.0024171 | 48.4444 | -1.5121 | 48.9484 | 0.97106 | -0.03031 | 0.97157 | -0.030326
243.74 | -3.0764 | 0.0039147 | -0.0035752 | 49.918 | 46.8416 | -0.082 | -0.0016448 | 48.3798 | -1.5382 | 48.8925 | 0.96977 | -0.030833 | 0.97027 | -0.030849
243.76 | -3.0503 | 0.0039147 | -0.0035752 | 49.9258 | 46.8755 | -0.0898 | -0.0018013 | 48.4006 | -1.5252 | 48.909 | 0.97018 | -0.030571 | 0.97069 | -0.030587
243.78 | -2.8417 | 0.0037283 | -0.0035752 | 49.8346 | 46.9929 | 0.0014 | 2.8082e-05 | 48.4137 | -1.4209 | 48.8874 | 0.97045 | -0.028481 | 0.97095 | -0.028496
243.8 | -2.946 | 0.0037283 | -0.0035037 | 49.7772 | 46.8312 | 0.0588 | 0.0011795 | 48.3042 | -1.473 | 48.7952 | 0.96825 | -0.029526 | 0.96876 | -0.029542
243.82 | -2.7635 | 0.0037283 | -0.0032892 | 49.6898 | 46.9263 | 0.1462 | 0.0029326 | 48.308 | -1.3818 | 48.7686 | 0.96833 | -0.027697 | 0.96883 | -0.027712
243.84 | -2.555 | 0.0037283 | -0.0031462 | 49.6603 | 47.1053 | 0.1757 | 0.0035243 | 48.3828 | -1.2775 | 48.8086 | 0.96983 | -0.025607 | 0.97033 | -0.02562
243.86 | -2.2942 | 0.0037283 | -0.0025741 | 49.566 | 47.2718 | 0.27 | 0.0054159 | 48.4189 | -1.1471 | 48.8013 | 0.97055 | -0.022994 | 0.97106 | -0.023006
243.88 | -2.1117 | 0.0037283 | -0.0022166 | 49.524 | 47.4123 | 0.312 | 0.0062584 | 48.4681 | -1.0559 | 48.8201 | 0.97154 | -0.021165 | 0.97204 | -0.021176
243.9 | -1.7728 | 0.0037283 | -0.0018591 | 49.4182 | 47.6454 | 0.4178 | 0.00838 | 48.5318 | -0.88641 | 48.8273 | 0.97281 | -0.017768 | 0.97332 | -0.017777
243.92 | -1.46 | 0.0037283 | -0.0013586 | 49.3687 | 47.9087 | 0.4673 | 0.0093735 | 48.6387 | -0.72999 | 48.882 | 0.97496 | -0.014632 | 0.97547 | -0.01464
243.94 | -1.0689 | 0.0037283 | -0.0010011 | 49.2344 | 48.1655 | 0.6016 | 0.012067 | 48.6999 | -0.53445 | 48.8781 | 0.97618 | -0.010713 | 0.97669 | -0.010719
243.96 | -0.65177 | 0.0039147 | -0.00050053 | 49.1917 | 48.5399 | 0.6443 | 0.012924 | 48.8658 | -0.32589 | 48.9744 | 0.97951 | -0.0065324 | 0.98002 | -0.0065358
243.98 | -0.49535 | 0.0039147 | -0.00028601 | 49.1523 | 48.657 | 0.6837 | 0.013714 | 48.9046 | -0.24767 | 48.9872 | 0.98029 | -0.0049646 | 0.9808 | -0.0049672
244 | -0.13035 | 0.0041012 | 0.00050053 | 49.0389 | 48.9085 | 0.7971 | 0.015989 | 48.9737 | -0.065177 | 48.9954 | 0.98167 | -0.0013065 | 0.98218 | -0.0013072
244.02 | 0.33892 | 0.004474 | 0.0011441 | 48.9268 | 49.2657 | 0.9092 | 0.018237 | 49.0963 | 0.16946 | 49.0398 | 0.98413 | 0.0033968 | 0.98464 | 0.0033986
244.04 | 0.70392 | 0.004474 | 0.0015016 | 49.0038 | 49.7077 | 0.8322 | 0.016693 | 49.3558 | 0.35196 | 49.2384 | 0.98933 | 0.0070549 | 0.98985 | 0.0070586
244.06 | 0.9907 | 0.0048468 | 0.0017876 | 49.0993 | 50.09 | 0.7367 | 0.014777 | 49.5946 | 0.49535 | 49.4295 | 0.99412 | 0.0099292 | 0.99464 | 0.0099344
244.08 | 1.5121 | 0.0052197 | 0.0026456 | 49.0795 | 50.5916 | 0.7565 | 0.015174 | 49.8356 | 0.75606 | 49.5835 | 0.99895 | 0.015155 | 0.99947 | 0.015163
244.1 | 1.9032 | 0.0052197 | 0.0029316 | 49.1266 | 51.0298 | 0.7094 | 0.01423 | 50.0782 | 0.95159 | 49.761 | 1.0038 | 0.019074 | 1.0043 | 0.019084
244.12 | 1.9553 | 0.0054061 | 0.0032892 | 49.1851 | 51.1404 | 0.6509 | 0.013056 | 50.1628 | 0.97766 | 49.8369 | 1.0055 | 0.019597 | 1.006 | 0.019607
244.14 | 2.2682 | 0.0055925 | 0.0035752 | 49.1913 | 51.4595 | 0.6447 | 0.012932 | 50.3254 | 1.1341 | 49.9474 | 1.0088 | 0.022733 | 1.0093 | 0.022744
244.16 | 2.3985 | 0.0057789 | 0.0040042 | 49.1789 | 51.5774 | 0.6571 | 0.013181 | 50.3782 | 1.1993 | 49.9784 | 1.0098 | 0.024039 | 1.0104 | 0.024052
244.18 | 2.6592 | 0.0059653 | 0.0042902 | 49.2083 | 51.8675 | 0.6277 | 0.012591 | 50.5379 | 1.3296 | 50.0947 | 1.013 | 0.026652 | 1.0136 | 0.026666
244.2 | 2.7896 | 0.0061518 | 0.0043617 | 49.2455 | 52.0351 | 0.5905 | 0.011845 | 50.6403 | 1.3948 | 50.1754 | 1.0151 | 0.027958 | 1.0156 | 0.027973
244.22 | 2.946 | 0.0061518 | 0.0044332 | 49.2819 | 52.2279 | 0.5541 | 0.011115 | 50.7549 | 1.473 | 50.2639 | 1.0174 | 0.029526 | 1.0179 | 0.029542
244.24 | 2.9982 | 0.0063382 | 0.0045047 | 49.3218 | 52.32 | 0.5142 | 0.010314 | 50.8209 | 1.4991 | 50.3212 | 1.0187 | 0.030049 | 1.0192 | 0.030065
244.26 | 2.946 | 0.0063382 | 0.0045047 | 49.3212 | 52.2672 | 0.5148 | 0.010326 | 50.7942 | 1.473 | 50.3032 | 1.0182 | 0.029526 | 1.0187 | 0.029542
244.28 | 2.946 | 0.0063382 | 0.0045762 | 49.3182 | 52.2642 | 0.5178 | 0.010386 | 50.7912 | 1.473 | 50.3002 | 1.0181 | 0.029526 | 1.0186 | 0.029542
244.3 | 2.8678 | 0.0063382 | 0.0044332 | 49.3224 | 52.1902 | 0.5136 | 0.010302 | 50.7563 | 1.4339 | 50.2783 | 1.0174 | 0.028742 | 1.0179 | 0.028757
244.32 | 2.6592 | 0.0063382 | 0.0042902 | 49.3853 | 52.0445 | 0.4507 | 0.0090405 | 50.7149 | 1.3296 | 50.2717 | 1.0166 | 0.026652 | 1.0171 | 0.026666
244.34 | 2.555 | 0.0063382 | 0.0041472 | 49.4272 | 51.9822 | 0.4088 | 0.0082 | 50.7047 | 1.2775 | 50.2789 | 1.0164 | 0.025607 | 1.0169 | 0.02562
244.36 | 2.3464 | 0.0063382 | 0.0038612 | 49.4493 | 51.7957 | 0.3867 | 0.0077567 | 50.6225 | 1.1732 | 50.2314 | 1.0147 | 0.023516 | 1.0153 | 0.023529
244.38 | 2.0335 | 0.0063382 | 0.0034322 | 49.5745 | 51.608 | 0.2615 | 0.0052454 | 50.5913 | 1.0168 | 50.2523 | 1.0141 | 0.020381 | 1.0146 | 0.020392
244.4 | 1.825 | 0.0063382 | 0.0031462 | 49.5868 | 51.4118 | 0.2492 | 0.0049987 | 50.4993 | 0.91248 | 50.1951 | 1.0123 | 0.018291 | 1.0128 | 0.0183
244.42 | 1.46 | 0.0063382 | 0.0026456 | 49.6627 | 51.1227 | 0.1733 | 0.0034762 | 50.3927 | 0.72999 | 50.1494 | 1.0101 | 0.014632 | 1.0106 | 0.01464
244.44 | 1.0428 | 0.0063382 | 0.0021451 | 49.7465 | 50.7893 | 0.0895 | 0.0017953 | 50.2679 | 0.52142 | 50.0941 | 1.0076 | 0.010452 | 1.0081 | 0.010457
244.46 | 0.65177 | 0.0061518 | 0.0017876 | 49.8231 | 50.4749 | 0.0129 | 0.00025876 | 50.149 | 0.32589 | 50.0404 | 1.0052 | 0.0065324 | 1.0058 | 0.0065358
244.48 | 0.36499 | 0.0061518 | 0.0012156 | 49.8649 | 50.2299 | -0.0289 | -0.0005797 | 50.0474 | 0.1825 | 49.9866 | 1.0032 | 0.0036581 | 1.0037 | 0.00366
244.5 | 0 | 0.0059653 | 0.00071504 | 49.9313 | 49.9313 | -0.0953 | -0.0019116 | 49.9313 | 0 | 49.9313 | 1.0009 | 0 | 1.0014 | 0
244.52 | -0.44321 | 0.0057789 | 0.00014301 | 49.9468 | 49.5036 | -0.1108 | -0.0022225 | 49.7252 | -0.2216 | 49.7991 | 0.99673 | -0.004442 | 0.99725 | -0.0044443
244.54 | -0.86034 | 0.0055925 | -0.00035752 | 50.0569 | 49.1966 | -0.2209 | -0.004431 | 49.6267 | -0.43017 | 49.7701 | 0.99476 | -0.0086227 | 0.99528 | -0.0086272
244.56 | -1.2253 | 0.0054061 | -0.00092955 | 50.0355 | 48.8102 | -0.1995 | -0.0040017 | 49.4228 | -0.61267 | 49.6271 | 0.99067 | -0.012281 | 0.99119 | -0.012287
244.58 | -1.7207 | 0.0052197 | -0.0013586 | 50.0424 | 48.3217 | -0.2064 | -0.0041401 | 49.1821 | -0.86034 | 49.4688 | 0.98585 | -0.017245 | 0.98636 | -0.017254
244.6 | -1.7728 | 0.0050333 | -0.0016446 | 49.951 | 48.1782 | -0.115 | -0.0023068 | 49.0646 | -0.88641 | 49.3601 | 0.98349 | -0.017768 | 0.98401 | -0.017777
244.62 | -2.1378 | 0.0048468 | -0.0022166 | 49.9424 | 47.8046 | -0.1064 | -0.0021343 | 48.8735 | -1.0689 | 49.2298 | 0.97966 | -0.021426 | 0.98017 | -0.021437
244.64 | -2.3725 | 0.0046604 | -0.0025741 | 49.9432 | 47.5707 | -0.1072 | -0.0021503 | 48.757 | -1.1862 | 49.1524 | 0.97733 | -0.023778 | 0.97784 | -0.02379
244.66 | -2.6853 | 0.004474 | -0.0027171 | 49.8986 | 47.2133 | -0.0626 | -0.0012557 | 48.5559 | -1.3427 | 49.0035 | 0.9733 | -0.026913 | 0.97381 | -0.026927
244.68 | -2.6592 | 0.004474 | -0.0030032 | 49.8618 | 47.2026 | -0.0258 | -0.00051752 | 48.5322 | -1.3296 | 48.9754 | 0.97282 | -0.026652 | 0.97333 | -0.026666
244.7 | -2.8157 | 0.0042876 | -0.0032892 | 49.9214 | 47.1057 | -0.0854 | -0.001713 | 48.5136 | -1.4078 | 48.9828 | 0.97245 | -0.02822 | 0.97296 | -0.028235
244.72 | -2.8157 | 0.0042876 | -0.0032892 | 49.8685 | 47.0528 | -0.0325 | -0.00065191 | 48.4607 | -1.4078 | 48.9299 | 0.97139 | -0.02822 | 0.97189 | -0.028235
244.74 | -3.0764 | 0.0041012 | -0.0035752 | 49.8709 | 46.7945 | -0.0349 | -0.00070005 | 48.3327 | -1.5382 | 48.8454 | 0.96882 | -0.030833 | 0.96933 | -0.030849
244.76 | -2.8678 | 0.0041012 | -0.0037182 | 49.8111 | 46.9433 | 0.0249 | 0.00049947 | 48.3772 | -1.4339 | 48.8552 | 0.96971 | -0.028742 | 0.97022 | -0.028757
244.78 | -3.1807 | 0.0039147 | -0.0035752 | 49.7477 | 46.567 | 0.0883 | 0.00177 | 48.1574 | -1.5903 | 48.6875 | 0.96531 | -0.031878 | 0.96581 | -0.031895
244.8 | -2.946 | 0.0039147 | -0.0032892 | 49.7077 | 46.7617 | 0.1283 | 0.00257 | 48.2347 | -1.473 | 48.7257 | 0.96686 | -0.029526 | 0.96736 | -0.029542
244.82 | -2.6332 | 0.0039147 | -0.0030747 | 49.6053 | 46.9721 | 0.2307 | 0.0046276 | 48.2887 | -1.3166 | 48.7276 | 0.96794 | -0.026391 | 0.96845 | -0.026404
244.84 | -2.4507 | 0.0039147 | -0.0029316 | 49.5672 | 47.1165 | 0.2688 | 0.0053918 | 48.3419 | -1.2253 | 48.7503 | 0.96901 | -0.024562 | 0.96951 | -0.024574
244.86 | -2.216 | 0.0039147 | -0.0024311 | 49.5104 | 47.2944 | 0.3256 | 0.0065312 | 48.4024 | -1.108 | 48.7717 | 0.97022 | -0.02221 | 0.97073 | -0.022222
244.88 | -2.0857 | 0.0039147 | -0.0023596 | 49.5198 | 47.4341 | 0.3162 | 0.0063426 | 48.477 | -1.0428 | 48.8246 | 0.97171 | -0.020904 | 0.97222 | -0.020914
244.9 | -1.851 | 0.0039147 | -0.0020736 | 49.4493 | 47.5983 | 0.3867 | 0.0077567 | 48.5238 | -0.92552 | 48.8323 | 0.97265 | -0.018552 | 0.97316 | -0.018562
244.92 | -1.5121 | 0.0039147 | -0.0015016 | 49.3404 | 47.8283 | 0.4956 | 0.0099412 | 48.5843 | -0.75606 | 48.8364 | 0.97387 | -0.015155 | 0.97437 | -0.015163
244.94 | -1.1211 | 0.0039147 | -0.0010011 | 49.2313 | 48.1102 | 0.6047 | 0.01213 | 48.6708 | -0.56053 | 48.8576 | 0.9756 | -0.011236 | 0.97611 | -0.011242
244.96 | -0.93855 | 0.0039147 | -0.00064353 | 49.2037 | 48.2651 | 0.6323 | 0.012683 | 48.7344 | -0.46928 | 48.8908 | 0.97687 | -0.0094066 | 0.97738 | -0.0094115
244.98 | -0.41714 | 0.0039147 | -0.000143 | 49.1074 | 48.6903 | 0.7286 | 0.014615 | 48.8988 | -0.20857 | 48.9684 | 0.98017 | -0.0041807 | 0.98068 | -0.0041829
245 | -0.078213 | 0.0041012 | 0.00050053 | 48.9866 | 48.9084 | 0.8494 | 0.017038 | 48.9475 | -0.039106 | 48.9605 | 0.98114 | -0.000784 | 0.98166 | -0.000784
245.02 | 0.31285 | 0.0042876 | 0.0011441 | 48.931 | 49.2439 | 0.905 | 0.018153 | 49.0874 | 0.15643 | 49.0353 | 0.98395 | 0.0031355 | 0.98446 | 0.0031372
245.04 | 0.8082 | 0.004474 | 0.0016446 | 48.803 | 49.6112 | 1.033 | 0.020721 | 49.2071 | 0.4041 | 49.0724 | 0.98635 | 0.0081001 | 0.98686 | 0.0081044
245.06 | 1.2775 | 0.0046604 | 0.0020736 | 48.9026 | 50.1801 | 0.9334 | 0.018723 | 49.5413 | 0.63874 | 49.3284 | 0.99305 | 0.012803 | 0.99357 | 0.01281
245.08 | 1.3818 | 0.0048468 | 0.0023596 | 48.9452 | 50.327 | 0.8908 | 0.017868 | 49.6361 | 0.69088 | 49.4058 | 0.99495 | 0.013849 | 0.99547 | 0.013856
245.1 | 1.6164 | 0.0050333 | 0.0029316 | 48.8854 | 50.5018 | 0.9506 | 0.019068 | 49.6936 | 0.8082 | 49.4242 | 0.9961 | 0.0162 | 0.99662 | 0.016209
245.12 | 1.9814 | 0.0052197 | 0.0034322 | 48.946 | 50.9274 | 0.89 | 0.017852 | 49.9367 | 0.9907 | 49.6065 | 1.001 | 0.019858 | 1.0015 | 0.019869
245.14 | 2.2942 | 0.0054061 | 0.0035752 | 48.9625 | 51.2567 | 0.8735 | 0.017521 | 50.1096 | 1.1471 | 49.7272 | 1.0044 | 0.022994 | 1.005 | 0.023006
245.16 | 2.3725 | 0.0055925 | 0.0038612 | 49.0286 | 51.4011 | 0.8074 | 0.016195 | 50.2148 | 1.1862 | 49.8194 | 1.0065 | 0.023778 | 1.0071 | 0.02379
245.18 | 2.6592 | 0.0057789 | 0.0041472 | 49.0266 | 51.6858 | 0.8094 | 0.016236 | 50.3562 | 1.3296 | 49.913 | 1.0094 | 0.026652 | 1.0099 | 0.026666
245.2 | 2.8678 | 0.0059653 | 0.0043617 | 49.053 | 51.9208 | 0.783 | 0.015706 | 50.4869 | 1.4339 | 50.0089 | 1.012 | 0.028742 | 1.0125 | 0.028757
245.22 | 3.0242 | 0.0059653 | 0.0045762 | 49.0926 | 52.1168 | 0.7434 | 0.014912 | 50.6047 | 1.5121 | 50.1007 | 1.0144 | 0.03031 | 1.0149 | 0.030326
245.24 | 3.1285 | 0.0061518 | 0.0045762 | 49.1013 | 52.2298 | 0.7347 | 0.014737 | 50.6656 | 1.5643 | 50.1441 | 1.0156 | 0.031355 | 1.0161 | 0.031372
245.26 | 2.946 | 0.0061518 | 0.0045047 | 49.1913 | 52.1373 | 0.6447 | 0.012932 | 50.6643 | 1.473 | 50.1733 | 1.0156 | 0.029526 | 1.0161 | 0.029542
245.28 | 2.8678 | 0.0063382 | 0.0042902 | 49.2047 | 52.0725 | 0.6313 | 0.012663 | 50.6386 | 1.4339 | 50.1606 | 1.015 | 0.028742 | 1.0156 | 0.028757
245.3 | 2.8417 | 0.0063382 | 0.0044332 | 49.238 | 52.0797 | 0.598 | 0.011995 | 50.6589 | 1.4209 | 50.1852 | 1.0154 | 0.028481 | 1.016 | 0.028496
245.32 | 2.7896 | 0.0063382 | 0.0042902 | 49.2996 | 52.0892 | 0.5364 | 0.01076 | 50.6944 | 1.3948 | 50.2295 | 1.0162 | 0.027958 | 1.0167 | 0.027973
245.34 | 2.555 | 0.0063382 | 0.0040042 | 49.3248 | 51.8798 | 0.5112 | 0.010254 | 50.6023 | 1.2775 | 50.1765 | 1.0143 | 0.025607 | 1.0148 | 0.02562
245.36 | 2.3464 | 0.0063382 | 0.0037182 | 49.383 | 51.7294 | 0.453 | 0.0090866 | 50.5562 | 1.1732 | 50.1651 | 1.0134 | 0.023516 | 1.0139 | 0.023529
245.38 | 2.0075 | 0.0063382 | 0.0032892 | 49.4777 | 51.4852 | 0.3583 | 0.0071871 | 50.4814 | 1.0037 | 50.1469 | 1.0119 | 0.02012 | 1.0124 | 0.02013
245.4 | 1.825 | 0.0063382 | 0.0030032 | 49.5682 | 51.3932 | 0.2678 | 0.0053718 | 50.4807 | 0.91248 | 50.1765 | 1.0119 | 0.018291 | 1.0124 | 0.0183
245.42 | 1.4078 | 0.0061518 | 0.0025026 | 49.5751 | 50.9829 | 0.2609 | 0.0052333 | 50.279 | 0.70392 | 50.0444 | 1.0078 | 0.01411 | 1.0084 | 0.014117
245.44 | 1.1732 | 0.0061518 | 0.0022881 | 49.6375 | 50.8107 | 0.1985 | 0.0039817 | 50.2241 | 0.5866 | 50.0286 | 1.0067 | 0.011758 | 1.0073 | 0.011764
245.46 | 0.8082 | 0.0059653 | 0.0017876 | 49.678 | 50.4862 | 0.158 | 0.0031693 | 50.0821 | 0.4041 | 49.9474 | 1.0039 | 0.0081001 | 1.0044 | 0.0081044
245.48 | 0.39106 | 0.0057789 | 0.0013586 | 49.7429 | 50.134 | 0.0931 | 0.0018675 | 49.9384 | 0.19553 | 49.8733 | 1.001 | 0.0039194 | 1.0015 | 0.0039215
245.5 | 0.078213 | 0.0055925 | 0.00057203 | 49.8334 | 49.9116 | 0.0026 | 5.2153e-05 | 49.8725 | 0.039106 | 49.8595 | 0.99969 | 0.00078388 | 1.0002 | 0.00078429
245.52 | -0.52142 | 0.0052197 | 0 | 49.7834 | 49.262 | 0.0526 | 0.0010551 | 49.5227 | -0.26071 | 49.6096 | 0.99267 | -0.0052259 | 0.99319 | -0.0052286
245.54 | -0.78213 | 0.0050333 | -0.00028601 | 49.7372 | 48.9551 | 0.0988 | 0.0019818 | 49.3461 | -0.39106 | 49.4765 | 0.98914 | -0.0078388 | 0.98965 | -0.0078429
245.56 | -1.095 | 0.0048468 | -0.0010726 | 49.752 | 48.657 | 0.084 | 0.0016849 | 49.2045 | -0.54749 | 49.387 | 0.9863 | -0.010974 | 0.98681 | -0.01098
245.58 | -1.5643 | 0.0046604 | -0.0015731 | 49.7753 | 48.211 | 0.0607 | 0.0012176 | 48.9932 | -0.78213 | 49.2539 | 0.98206 | -0.015678 | 0.98257 | -0.015686
245.6 | -1.851 | 0.004474 | -0.0019306 | 49.7429 | 47.8919 | 0.0931 | 0.0018675 | 48.8174 | -0.92552 | 49.1259 | 0.97854 | -0.018552 | 0.97905 | -0.018562
245.62 | -1.9032 | 0.0042876 | -0.0020736 | 49.7003 | 47.7971 | 0.1357 | 0.002722 | 48.7487 | -0.95159 | 49.0659 | 0.97716 | -0.019074 | 0.97767 | -0.019084
245.64 | -2.2421 | 0.0041012 | -0.0026456 | 49.7112 | 47.4691 | 0.1248 | 0.0025033 | 48.5901 | -1.1211 | 48.9638 | 0.97398 | -0.022471 | 0.97449 | -0.022483
245.66 | -2.4767 | 0.0041012 | -0.0030032 | 49.675 | 47.1983 | 0.161 | 0.0032295 | 48.4366 | -1.2384 | 48.8494 | 0.9709 | -0.024823 | 0.97141 | -0.024836
245.68 | -2.8157 | 0.0039147 | -0.0034322 | 49.7405 | 46.9248 | 0.0955 | 0.0019156 | 48.3327 | -1.4078 | 48.8019 | 0.96882 | -0.02822 | 0.96933 | -0.028235
245.7 | -2.8939 | 0.0037283 | -0.0034322 | 49.6157 | 46.7218 | 0.2203 | 0.004419 | 48.1688 | -1.4469 | 48.6511 | 0.96554 | -0.029004 | 0.96604 | -0.029019
245.72 | -2.9982 | 0.0037283 | -0.0034322 | 49.6219 | 46.6237 | 0.2141 | 0.0042946 | 48.1228 | -1.4991 | 48.6225 | 0.96461 | -0.030049 | 0.96512 | -0.030065
245.74 | -2.8939 | 0.0037283 | -0.0035752 | 49.5049 | 46.611 | 0.3311 | 0.0066415 | 48.058 | -1.4469 | 48.5403 | 0.96331 | -0.029004 | 0.96382 | -0.029019
245.76 | -3.0503 | 0.0035419 | -0.0037897 | 49.6003 | 46.55 | 0.2357 | 0.0047279 | 48.0751 | -1.5252 | 48.5835 | 0.96366 | -0.030571 | 0.96416 | -0.030587
245.78 | -2.9982 | 0.0035419 | -0.0037182 | 49.5438 | 46.5456 | 0.2922 | 0.0058612 | 48.0447 | -1.4991 | 48.5444 | 0.96305 | -0.030049 | 0.96355 | -0.030065
245.8 | -3.0764 | 0.0033555 | -0.0032892 | 49.4446 | 46.3682 | 0.3914 | 0.007851 | 47.9064 | -1.5382 | 48.4191 | 0.96028 | -0.030833 | 0.96078 | -0.030849
245.82 | -2.581 | 0.0033555 | -0.0031462 | 49.4532 | 46.8722 | 0.3828 | 0.0076785 | 48.1627 | -1.2905 | 48.5929 | 0.96541 | -0.025868 | 0.96592 | -0.025882
245.84 | -2.6592 | 0.0033555 | -0.0031462 | 49.4038 | 46.7446 | 0.4322 | 0.0086694 | 48.0742 | -1.3296 | 48.5174 | 0.96364 | -0.026652 | 0.96414 | -0.026666
245.86 | -2.3464 | 0.0033555 | -0.0028601 | 49.3483 | 47.0019 | 0.4877 | 0.0097827 | 48.1751 | -1.1732 | 48.5662 | 0.96566 | -0.023516 | 0.96617 | -0.023529
245.88 | -1.9814 | 0.0033555 | -0.0024311 | 49.2468 | 47.2654 | 0.5892 | 0.011819 | 48.2561 | -0.9907 | 48.5863 | 0.96729 | -0.019858 | 0.96779 | -0.019869
245.9 | -1.825 | 0.0033555 | -0.0020021 | 49.1799 | 47.3549 | 0.6561 | 0.013161 | 48.2674 | -0.91248 | 48.5716 | 0.96751 | -0.018291 | 0.96802 | -0.0183
245.92 | -1.4078 | 0.0033555 | -0.0014301 | 49.0662 | 47.6584 | 0.7698 | 0.015441 | 48.3623 | -0.70392 | 48.5969 | 0.96941 | -0.01411 | 0.96992 | -0.014117
245.94 | -1.1993 | 0.0035419 | -0.00092955 | 48.9959 | 47.7966 | 0.8401 | 0.0169 | 48.3963 | -0.59963 | 48.5961 | 0.9701 | -0.01202 | 0.9706 | -0.012026
245.96 | -0.72999 | 0.0035419 | -0.00028601 | 48.9175 | 48.1875 | 0.9185 | 0.018424 | 48.5525 | -0.36499 | 48.6742 | 0.97323 | -0.0073162 | 0.97374 | -0.0073201
245.98 | -0.26071 | 0.0039147 | -0.00014301 | 48.9196 | 48.6589 | 0.9164 | 0.018382 | 48.7892 | -0.13035 | 48.8327 | 0.97797 | -0.0026129 | 0.97848 | -0.0026143
246 | -0.20857 | 0.0041012 | 0.00028601 | 48.9022 | 48.6936 | 0.9338 | 0.018731 | 48.7979 | -0.10428 | 48.8327 | 0.97815 | -0.0020904 | 0.97866 | -0.0020914
246.02 | 0.20857 | 0.0042876 | 0.0010011 | 48.8547 | 49.0633 | 0.9813 | 0.019684 | 48.959 | 0.10428 | 48.9242 | 0.98138 | 0.0020904 | 0.98189 | 0.0020914
246.04 | 0.78213 | 0.004474 | 0.0016446 | 48.8658 | 49.6479 | 0.9702 | 0.019461 | 49.2569 | 0.39106 | 49.1265 | 0.98735 | 0.0078388 | 0.98786 | 0.0078429
246.06 | 1.1471 | 0.0046604 | 0.0020736 | 48.9151 | 50.0622 | 0.9209 | 0.018472 | 49.4887 | 0.57356 | 49.2975 | 0.99199 | 0.011497 | 0.99251 | 0.011503
246.08 | 1.3296 | 0.0048468 | 0.0023596 | 48.9054 | 50.235 | 0.9306 | 0.018667 | 49.5702 | 0.66481 | 49.3486 | 0.99363 | 0.013326 | 0.99415 | 0.013333
246.1 | 1.5903 | 0.0050333 | 0.0028601 | 48.9515 | 50.5418 | 0.8845 | 0.017742 | 49.7467 | 0.79516 | 49.4816 | 0.99716 | 0.015939 | 0.99769 | 0.015947
246.12 | 2.0596 | 0.0052197 | 0.0034322 | 48.9854 | 51.045 | 0.8506 | 0.017062 | 50.0152 | 1.0298 | 49.6719 | 1.0025 | 0.020642 | 1.0031 | 0.020653
246.14 | 2.2682 | 0.0054061 | 0.0035752 | 49.0377 | 51.3059 | 0.7983 | 0.016013 | 50.1718 | 1.1341 | 49.7938 | 1.0057 | 0.022733 | 1.0062 | 0.022744
246.16 | 2.581 | 0.0055925 | 0.0037182 | 49.0649 | 51.6459 | 0.7711 | 0.015467 | 50.3554 | 1.2905 | 49.9252 | 1.0094 | 0.025868 | 1.0099 | 0.025882
246.18 | 2.6592 | 0.0055925 | 0.0040757 | 49.0567 | 51.7159 | 0.7793 | 0.015632 | 50.3863 | 1.3296 | 49.9431 | 1.01 | 0.026652 | 1.0105 | 0.026666
246.2 | 2.9199 | 0.0057789 | 0.0042902 | 49.0483 | 51.9682 | 0.7877 | 0.0158 | 50.5083 | 1.46 | 50.0216 | 1.0124 | 0.029265 | 1.013 | 0.02928
246.22 | 3.0242 | 0.0057789 | 0.0045762 | 49.0526 | 52.0768 | 0.7834 | 0.015714 | 50.5647 | 1.5121 | 50.0607 | 1.0136 | 0.03031 | 1.0141 | 0.030326
246.24 | 2.9721 | 0.0059653 | 0.0045762 | 49.1061 | 52.0782 | 0.7299 | 0.0146 | 50.5921 | 1.486 | 50.0968 | 1.0141 | 0.029788 | 1.0146 | 0.029803
246.26 | 2.9199 | 0.0059653 | 0.0045047 | 49.1653 | 52.0852 | 0.6707 | 0.013453 | 50.6253 | 1.46 | 50.1386 | 1.0148 | 0.029265 | 1.0153 | 0.02928
246.28 | 2.9199 | 0.0061518 | 0.0044332 | 49.2108 | 52.1307 | 0.6252 | 0.012541 | 50.6708 | 1.46 | 50.1841 | 1.0157 | 0.029265 | 1.0162 | 0.02928
246.3 | 2.8678 | 0.0061518 | 0.0042902 | 49.2435 | 52.1113 | 0.5925 | 0.011885 | 50.6774 | 1.4339 | 50.1994 | 1.0158 | 0.028742 | 1.0164 | 0.028757
246.32 | 2.6332 | 0.0061518 | 0.0040757 | 49.3404 | 51.9736 | 0.4956 | 0.0099412 | 50.657 | 1.3166 | 50.2181 | 1.0154 | 0.026391 | 1.0159 | 0.026404
246.34 | 2.5289 | 0.0061518 | 0.0038612 | 49.3644 | 51.8933 | 0.4716 | 0.0094597 | 50.6288 | 1.2644 | 50.2074 | 1.0148 | 0.025346 | 1.0154 | 0.025359
246.36 | 2.2942 | 0.0061518 | 0.0037182 | 49.4236 | 51.7178 | 0.4124 | 0.00827 | 50.5707 | 1.1471 | 50.1883 | 1.0137 | 0.022994 | 1.0142 | 0.023006
246.38 | 2.19 | 0.0061518 | 0.0035752 | 49.4224 | 51.6124 | 0.4136 | 0.0082963 | 50.5174 | 1.095 | 50.1524 | 1.0126 | 0.021949 | 1.0131 | 0.02196
246.4 | 1.7468 | 0.0061518 | 0.0030747 | 49.5375 | 51.2843 | 0.2985 | 0.0059876 | 50.4109 | 0.87338 | 50.1198 | 1.0105 | 0.017507 | 1.011 | 0.017516
246.42 | 1.4078 | 0.0061518 | 0.0026456 | 49.5296 | 50.9374 | 0.3064 | 0.006146 | 50.2335 | 0.70392 | 49.9989 | 1.0069 | 0.01411 | 1.0074 | 0.014117
246.44 | 1.0689 | 0.0059653 | 0.0022166 | 49.6547 | 50.7236 | 0.1813 | 0.0036367 | 50.1892 | 0.53445 | 50.011 | 1.006 | 0.010713 | 1.0066 | 0.010719
246.46 | 0.70392 | 0.0059653 | 0.0017161 | 49.754 | 50.4579 | 0.082 | 0.0016448 | 50.106 | 0.35196 | 49.9886 | 1.0044 | 0.0070549 | 1.0049 | 0.0070586
246.48 | 0.46928 | 0.0057789 | 0.0011441 | 49.8539 | 50.3232 | -0.0179 | -0.00035905 | 50.0885 | 0.23464 | 50.0103 | 1.004 | 0.0047033 | 1.0045 | 0.0047058
246.5 | 0.078213 | 0.0055925 | 0.00057203 | 49.9196 | 49.9978 | -0.0836 | -0.0016769 | 49.9587 | 0.039106 | 49.9457 | 1.0014 | 0.000784 | 1.0019 | 0.000784
246.52 | -0.44321 | 0.0054061 | 0.00014301 | 49.9721 | 49.5289 | -0.1361 | -0.00273 | 49.7505 | -0.2216 | 49.8244 | 0.99724 | -0.004442 | 0.99776 | -0.0044443
246.54 | -0.6257 | 0.0050333 | -0.00028601 | 49.8322 | 49.2065 | 0.0038 | 7.6223e-05 | 49.5193 | -0.31285 | 49.6236 | 0.99261 | -0.0062711 | 0.99313 | -0.0062743
246.56 | -1.3818 | 0.0048468 | -0.0010726 | 49.9258 | 48.544 | -0.0898 | -0.0018013 | 49.2349 | -0.69088 | 49.4652 | 0.98691 | -0.013849 | 0.98742 | -0.013856
246.58 | -1.6164 | 0.0046604 | -0.0017876 | 49.9517 | 48.3353 | -0.1157 | -0.0023208 | 49.1435 | -0.8082 | 49.4129 | 0.98507 | -0.0162 | 0.98559 | -0.016209
246.6 | -1.7989 | 0.004474 | -0.0019306 | 49.8523 | 48.0534 | -0.0163 | -0.00032696 | 48.9529 | -0.89945 | 49.2527 | 0.98125 | -0.018029 | 0.98177 | -0.018039
246.62 | -1.825 | 0.0042876 | -0.0023596 | 49.7768 | 47.9518 | 0.0592 | 0.0011875 | 48.8643 | -0.91248 | 49.1685 | 0.97948 | -0.018291 | 0.97999 | -0.0183
246.64 | -2.2942 | 0.0039147 | -0.0030032 | 49.8136 | 47.5194 | 0.0224 | 0.00044932 | 48.6665 | -1.1471 | 49.0489 | 0.97551 | -0.022994 | 0.97602 | -0.023006
246.66 | -2.4767 | 0.0037283 | -0.0031462 | 49.7433 | 47.2666 | 0.0927 | 0.0018595 | 48.5049 | -1.2384 | 48.9177 | 0.97227 | -0.024823 | 0.97278 | -0.024836
246.68 | -2.7114 | 0.0037283 | -0.0031462 | 49.7089 | 46.9975 | 0.1271 | 0.0025495 | 48.3532 | -1.3557 | 48.8051 | 0.96923 | -0.027175 | 0.96974 | -0.027189
246.7 | -2.7896 | 0.0037283 | -0.0034322 | 49.7291 | 46.9395 | 0.1069 | 0.0021443 | 48.3343 | -1.3948 | 48.7992 | 0.96885 | -0.027958 | 0.96936 | -0.027973
246.72 | -2.9721 | 0.0035419 | -0.0037182 | 49.7441 | 46.772 | 0.0919 | 0.0018434 | 48.2581 | -1.486 | 48.7534 | 0.96733 | -0.029788 | 0.96783 | -0.029803
246.74 | -2.8939 | 0.0033555 | -0.0035752 | 49.6768 | 46.7829 | 0.1592 | 0.0031934 | 48.2299 | -1.4469 | 48.7122 | 0.96676 | -0.029004 | 0.96727 | -0.029019
246.76 | -3.0764 | 0.0033555 | -0.0040042 | 49.6726 | 46.5962 | 0.1634 | 0.0032776 | 48.1344 | -1.5382 | 48.6471 | 0.96485 | -0.030833 | 0.96535 | -0.030849
246.78 | -2.946 | 0.0031691 | -0.0038612 | 49.5936 | 46.6476 | 0.2424 | 0.0048623 | 48.1206 | -1.473 | 48.6116 | 0.96457 | -0.029526 | 0.96507 | -0.029542
246.8 | -2.9199 | 0.0031691 | -0.0037182 | 49.5919 | 46.672 | 0.2441 | 0.0048964 | 48.1319 | -1.46 | 48.6186 | 0.9648 | -0.029265 | 0.9653 | -0.02928
246.82 | -2.7374 | 0.0031691 | -0.0034322 | 49.5417 | 46.8043 | 0.2943 | 0.0059033 | 48.173 | -1.3687 | 48.6292 | 0.96562 | -0.027436 | 0.96612 | -0.02745
246.84 | -2.555 | 0.0031691 | -0.0031462 | 49.4137 | 46.8587 | 0.4223 | 0.0084708 | 48.1362 | -1.2775 | 48.562 | 0.96488 | -0.025607 | 0.96539 | -0.02562
246.86 | -2.4507 | 0.0029827 | -0.0027886 | 49.3785 | 46.9278 | 0.4575 | 0.0091769 | 48.1532 | -1.2253 | 48.5616 | 0.96522 | -0.024562 | 0.96573 | -0.024574
246.88 | -2.1117 | 0.0029827 | -0.0022166 | 49.2491 | 47.1374 | 0.5869 | 0.011773 | 48.1932 | -1.0559 | 48.5452 | 0.96603 | -0.021165 | 0.96653 | -0.021176
246.9 | -1.7207 | 0.0029827 | -0.0019306 | 49.1843 | 47.4636 | 0.6517 | 0.013072 | 48.324 | -0.86034 | 48.6107 | 0.96865 | -0.017245 | 0.96915 | -0.017254
246.92 | -1.5121 | 0.0029827 | -0.0015016 | 49.1584 | 47.6463 | 0.6776 | 0.013592 | 48.4023 | -0.75606 | 48.6544 | 0.97022 | -0.015155 | 0.97072 | -0.015163
246.94 | -1.0168 | 0.0031691 | -0.0012156 | 49.0993 | 48.0825 | 0.7367 | 0.014777 | 48.5909 | -0.50838 | 48.7604 | 0.974 | -0.01019 | 0.97451 | -0.010196
246.96 | -0.8082 | 0.0031691 | -0.00085804 | 49.0236 | 48.2154 | 0.8124 | 0.016296 | 48.6195 | -0.4041 | 48.7542 | 0.97457 | -0.0081001 | 0.97508 | -0.0081044
246.98 | -0.39106 | 0.0031691 | -0.00028601 | 48.9391 | 48.548 | 0.8969 | 0.017991 | 48.7436 | -0.19553 | 48.8087 | 0.97706 | -0.0039194 | 0.97757 | -0.0039215
247 | 0.052142 | 0.0033555 | 0.00042902 | 48.8275 | 48.8796 | 1.0085 | 0.020229 | 48.8536 | 0.026071 | 48.8449 | 0.97926 | 0.000523 | 0.97977 | 0.000523
247.02 | 0.44321 | 0.0037283 | 0.0010726 | 48.7136 | 49.1568 | 1.1224 | 0.022514 | 48.9352 | 0.2216 | 48.8613 | 0.9809 | 0.004442 | 0.98141 | 0.0044443
247.04 | 0.75606 | 0.0037283 | 0.0014301 | 48.7332 | 49.4893 | 1.1028 | 0.022121 | 49.1112 | 0.37803 | 48.9852 | 0.98443 | 0.0075775 | 0.98494 | 0.0075815
247.06 | 1.1211 | 0.0039147 | 0.0016446 | 48.7535 | 49.8746 | 1.0825 | 0.021714 | 49.314 | 0.56053 | 49.1272 | 0.98849 | 0.011236 | 0.98901 | 0.011242
247.08 | 1.2775 | 0.0041012 | 0.0022166 | 48.6746 | 49.9521 | 1.1614 | 0.023296 | 49.3133 | 0.63874 | 49.1004 | 0.98848 | 0.012803 | 0.98899 | 0.01281
247.1 | 1.7728 | 0.0042876 | 0.0026456 | 48.6976 | 50.4704 | 1.1384 | 0.022835 | 49.584 | 0.88641 | 49.2885 | 0.9939 | 0.017768 | 0.99442 | 0.017777
247.12 | 2.1117 | 0.004474 | 0.0031462 | 48.7106 | 50.8223 | 1.1254 | 0.022574 | 49.7665 | 1.0559 | 49.4145 | 0.99756 | 0.021165 | 0.99808 | 0.021176
247.14 | 2.3985 | 0.0046604 | 0.0032892 | 48.779 | 51.1775 | 1.057 | 0.021202 | 49.9783 | 1.1993 | 49.5785 | 1.0018 | 0.024039 | 1.0023 | 0.024052
247.16 | 2.4767 | 0.0048468 | 0.0035752 | 48.8349 | 51.3116 | 1.0011 | 0.020081 | 50.0733 | 1.2384 | 49.6605 | 1.0037 | 0.024823 | 1.0042 | 0.024836
247.18 | 2.581 | 0.0050333 | 0.0040042 | 48.8436 | 51.4246 | 0.9924 | 0.019906 | 50.1341 | 1.2905 | 49.7039 | 1.0049 | 0.025868 | 1.0055 | 0.025882
247.2 | 2.8417 | 0.0052197 | 0.0042902 | 48.8725 | 51.7142 | 0.9635 | 0.019327 | 50.2934 | 1.4209 | 49.8197 | 1.0081 | 0.028481 | 1.0086 | 0.028496
247.22 | 3.1546 | 0.0054061 | 0.0043617 | 48.9452 | 52.0998 | 0.8908 | 0.017868 | 50.5225 | 1.5773 | 49.9967 | 1.0127 | 0.031617 | 1.0132 | 0.031633
247.24 | 2.9199 | 0.0055925 | 0.0042902 | 49.0629 | 51.9828 | 0.7731 | 0.0155 | 50.5229 | 1.46 | 50.0362 | 1.0127 | 0.029265 | 1.0133 | 0.02928
247.26 | 2.9982 | 0.0055925 | 0.0042902 | 49.0187 | 52.0169 | 0.8173 | 0.016394 | 50.5178 | 1.4991 | 50.0181 | 1.0126 | 0.030049 | 1.0132 | 0.030065
247.28 | 2.8157 | 0.0055925 | 0.0042902 | 49.0488 | 51.8645 | 0.7872 | 0.01579 | 50.4566 | 1.4078 | 49.9874 | 1.0114 | 0.02822 | 1.0119 | 0.028235
247.3 | 2.9199 | 0.0055925 | 0.0042187 | 49.0684 | 51.9883 | 0.7676 | 0.015397 | 50.5284 | 1.46 | 50.0417 | 1.0128 | 0.029265 | 1.0134 | 0.02928
247.32 | 2.8157 | 0.0055925 | 0.0041472 | 49.1025 | 51.9182 | 0.7335 | 0.014713 | 50.5103 | 1.4078 | 50.0411 | 1.0125 | 0.02822 | 1.013 | 0.028235
247.34 | 2.5028 | 0.0055925 | 0.0037182 | 49.177 | 51.6798 | 0.659 | 0.013219 | 50.4284 | 1.2514 | 50.0113 | 1.0108 | 0.025084 | 1.0114 | 0.025097
247.36 | 2.3985 | 0.0055925 | 0.0034322 | 49.1827 | 51.5812 | 0.6533 | 0.013104 | 50.382 | 1.1993 | 49.9822 | 1.0099 | 0.024039 | 1.0104 | 0.024052
247.38 | 1.9032 | 0.0055925 | 0.0031462 | 49.2669 | 51.1701 | 0.5691 | 0.011415 | 50.2185 | 0.95159 | 49.9013 | 1.0066 | 0.019074 | 1.0071 | 0.019084
247.4 | 1.825 | 0.0055925 | 0.0029316 | 49.3427 | 51.1677 | 0.4933 | 0.009895 | 50.2552 | 0.91248 | 49.951 | 1.0074 | 0.018291 | 1.0079 | 0.0183
247.42 | 1.5643 | 0.0055925 | 0.0024311 | 49.4185 | 50.9828 | 0.4175 | 0.0083746 | 50.2006 | 0.78213 | 49.9399 | 1.0063 | 0.015678 | 1.0068 | 0.015686
247.44 | 1.1732 | 0.0055925 | 0.0019306 | 49.4525 | 50.6257 | 0.3835 | 0.0076926 | 50.0391 | 0.5866 | 49.8436 | 1.003 | 0.011758 | 1.0036 | 0.011764
247.46 | 0.86034 | 0.0055925 | 0.0013586 | 49.6089 | 50.4692 | 0.2271 | 0.0045554 | 50.0391 | 0.43017 | 49.8957 | 1.003 | 0.0086227 | 1.0035 | 0.0086272
247.48 | 0.36499 | 0.0054061 | 0.0011441 | 49.6024 | 49.9674 | 0.2336 | 0.0046857 | 49.7849 | 0.1825 | 49.7241 | 0.99793 | 0.0036581 | 0.99845 | 0.00366
247.5 | 0.078213 | 0.0052197 | 0.00071504 | 49.6837 | 49.7619 | 0.1523 | 0.003055 | 49.7228 | 0.039106 | 49.7098 | 0.99669 | 0.000784 | 0.99721 | 0.000784
247.52 | -0.54749 | 0.0050333 | 0.00014301 | 49.7946 | 49.2471 | 0.0414 | 0.00083044 | 49.5209 | -0.27374 | 49.6121 | 0.99264 | -0.0054872 | 0.99316 | -0.00549
247.54 | -0.59963 | 0.0048468 | -0.00050053 | 49.8408 | 49.2412 | -0.0048 | -9.6282e-05 | 49.541 | -0.29982 | 49.6409 | 0.99304 | -0.0060098 | 0.99356 | -0.0060129
247.56 | -1.1993 | 0.0046604 | -0.0010726 | 49.8246 | 48.6253 | 0.0114 | 0.00022867 | 49.225 | -0.59963 | 49.4248 | 0.98671 | -0.01202 | 0.98722 | -0.012026
247.58 | -1.4339 | 0.004474 | -0.0013586 | 49.7582 | 48.3243 | 0.0778 | 0.0015606 | 49.0412 | -0.71695 | 49.2802 | 0.98302 | -0.014371 | 0.98354 | -0.014379
247.6 | -1.825 | 0.0042876 | -0.0019306 | 49.7483 | 47.9233 | 0.0877 | 0.0017592 | 48.8358 | -0.91248 | 49.14 | 0.97891 | -0.018291 | 0.97942 | -0.0183
247.62 | -1.9293 | 0.0039147 | -0.0025741 | 49.7626 | 47.8333 | 0.0734 | 0.0014723 | 48.798 | -0.96463 | 49.1195 | 0.97815 | -0.019336 | 0.97866 | -0.019346
247.64 | -2.4246 | 0.0037283 | -0.0028601 | 49.6904 | 47.2658 | 0.1456 | 0.0029206 | 48.4781 | -1.2123 | 48.8822 | 0.97174 | -0.0243 | 0.97224 | -0.024313
247.66 | -2.2942 | 0.0035419 | -0.0030032 | 49.6263 | 47.3321 | 0.2097 | 0.0042063 | 48.4792 | -1.1471 | 48.8616 | 0.97176 | -0.022994 | 0.97227 | -0.023006
247.68 | -2.555 | 0.0035419 | -0.0034322 | 49.6089 | 47.0539 | 0.2271 | 0.0045554 | 48.3314 | -1.2775 | 48.7572 | 0.9688 | -0.025607 | 0.9693 | -0.02562
247.7 | -2.7635 | 0.0033555 | -0.0037897 | 49.548 | 46.7845 | 0.288 | 0.0057769 | 48.1662 | -1.3818 | 48.6268 | 0.96548 | -0.027697 | 0.96599 | -0.027712
247.72 | -2.9721 | 0.0031691 | -0.0037182 | 49.5308 | 46.5587 | 0.3052 | 0.006122 | 48.0448 | -1.486 | 48.5401 | 0.96305 | -0.029788 | 0.96355 | -0.029803
247.74 | -2.9199 | 0.0031691 | -0.0038612 | 49.487 | 46.5671 | 0.349 | 0.0070005 | 48.027 | -1.46 | 48.5137 | 0.96269 | -0.029265 | 0.9632 | -0.02928
247.76 | -3.0503 | 0.0029827 | -0.0038612 | 49.5165 | 46.4662 | 0.3195 | 0.00641 | 47.9913 | -1.5252 | 48.4997 | 0.96198 | -0.030571 | 0.96248 | -0.030587
247.78 | -2.9982 | 0.0029827 | -0.0038612 | 49.4363 | 46.4381 | 0.3997 | 0.00802 | 47.9372 | -1.4991 | 48.4369 | 0.96089 | -0.030049 | 0.9614 | -0.030065
247.8 | -2.8417 | 0.0029827 | -0.0035752 | 49.4285 | 46.5868 | 0.4075 | 0.00817 | 48.0076 | -1.4209 | 48.4813 | 0.96231 | -0.028481 | 0.96281 | -0.028496
247.82 | -2.6592 | 0.0029827 | -0.0032892 | 49.3699 | 46.7107 | 0.4661 | 0.0093494 | 48.0403 | -1.3296 | 48.4835 | 0.96296 | -0.026652 | 0.96346 | -0.026666
247.84 | -2.6071 | 0.0029827 | -0.0030032 | 49.3624 | 46.7553 | 0.4736 | 0.0094999 | 48.0589 | -1.3035 | 48.4934 | 0.96333 | -0.026129 | 0.96384 | -0.026143
247.86 | -2.19 | 0.0029827 | -0.0027171 | 49.2534 | 47.0634 | 0.5826 | 0.011686 | 48.1584 | -1.095 | 48.5234 | 0.96533 | -0.021949 | 0.96583 | -0.02196
247.88 | -2.19 | 0.0029827 | -0.0025026 | 49.2233 | 47.0333 | 0.6127 | 0.01229 | 48.1283 | -1.095 | 48.4933 | 0.96472 | -0.021949 | 0.96523 | -0.02196
247.9 | -1.7989 | 0.0029827 | -0.0019306 | 49.162 | 47.3631 | 0.674 | 0.01352 | 48.2626 | -0.89945 | 48.5624 | 0.96742 | -0.018029 | 0.96792 | -0.018039
247.92 | -1.4339 | 0.0029827 | -0.0015 | 49.1296 | 47.6957 | 0.7064 | 0.01417 | 48.4126 | -0.71695 | 48.6516 | 0.97042 | -0.014371 | 0.97093 | -0.014379
247.94 | -1.095 | 0.0029827 | -0.0011441 | 49.0242 | 47.9292 | 0.8118 | 0.016284 | 48.4767 | -0.54749 | 48.6592 | 0.97171 | -0.010974 | 0.97222 | -0.01098
247.96 | -0.54749 | 0.0031691 | -0.00050053 | 48.9373 | 48.3898 | 0.8987 | 0.018027 | 48.6636 | -0.27374 | 48.7548 | 0.97545 | -0.0054872 | 0.97596 | -0.00549
247.98 | -0.49535 | 0.0031691 | -0.000358 | 48.9294 | 48.4341 | 0.9066 | 0.018185 | 48.6817 | -0.24767 | 48.7643 | 0.97582 | -0.0049646 | 0.97633 | -0.0049672
248 | -0.026071 | 0.0033555 | 0.00014301 | 48.8406 | 48.8145 | 0.9954 | 0.019967 | 48.8276 | -0.013035 | 48.8319 | 0.97874 | -0.000261 | 0.97925 | -0.000261
248.02 | 0.36499 | 0.0037283 | 0.00085804 | 48.7081 | 49.0731 | 1.1279 | 0.022624 | 48.8906 | 0.1825 | 48.8298 | 0.98 | 0.0036581 | 0.98052 | 0.00366
248.04 | 0.8082 | 0.0037283 | 0.0015016 | 48.671 | 49.4792 | 1.165 | 0.023369 | 49.0751 | 0.4041 | 48.9404 | 0.9837 | 0.0081001 | 0.98422 | 0.0081044
248.06 | 1.2253 | 0.0039147 | 0.0017876 | 48.7075 | 49.9328 | 1.1285 | 0.022636 | 49.3202 | 0.61267 | 49.1159 | 0.98862 | 0.012281 | 0.98913 | 0.012287
248.08 | 1.3296 | 0.0041012 | 0.0020736 | 48.7283 | 50.0579 | 1.1077 | 0.022219 | 49.3931 | 0.66481 | 49.1715 | 0.99008 | 0.013326 | 0.99059 | 0.013333
248.1 | 1.7207 | 0.0042876 | 0.0027886 | 48.7474 | 50.4681 | 1.0886 | 0.021836 | 49.6077 | 0.86034 | 49.321 | 0.99438 | 0.017245 | 0.9949 | 0.017254
248.12 | 2.0335 | 0.004474 | 0.0031462 | 48.782 | 50.8155 | 1.054 | 0.021142 | 49.7988 | 1.0168 | 49.4598 | 0.99821 | 0.020381 | 0.99873 | 0.020392
248.14 | 2.2942 | 0.0046604 | 0.0034322 | 48.7893 | 51.0835 | 1.0467 | 0.020996 | 49.9364 | 1.1471 | 49.554 | 1.001 | 0.022994 | 1.0015 | 0.023006
248.16 | 2.4246 | 0.0048468 | 0.0035037 | 48.925 | 51.3496 | 0.911 | 0.018274 | 50.1373 | 1.2123 | 49.7332 | 1.005 | 0.0243 | 1.0055 | 0.024313
248.18 | 2.6592 | 0.0050333 | 0.0039327 | 48.8836 | 51.5428 | 0.9524 | 0.019104 | 50.2132 | 1.3296 | 49.77 | 1.0065 | 0.026652 | 1.007 | 0.026666
248.2 | 2.9721 | 0.0052197 | 0.0041472 | 48.8911 | 51.8632 | 0.9449 | 0.018954 | 50.3771 | 1.486 | 49.8818 | 1.0098 | 0.029788 | 1.0103 | 0.029803
248.22 | 3.0242 | 0.0052197 | 0.0042902 | 48.9694 | 51.9936 | 0.8666 | 0.017383 | 50.4815 | 1.5121 | 49.9775 | 1.0119 | 0.03031 | 1.0124 | 0.030326
248.24 | 3.0242 | 0.0054061 | 0.0042902 | 49.0593 | 52.0835 | 0.7767 | 0.01558 | 50.5714 | 1.5121 | 50.0674 | 1.0137 | 0.03031 | 1.0142 | 0.030326
248.26 | 3.1024 | 0.0055925 | 0.0042902 | 49.0649 | 52.1673 | 0.7711 | 0.015467 | 50.6161 | 1.5512 | 50.099 | 1.0146 | 0.031094 | 1.0151 | 0.03111
248.28 | 2.8678 | 0.0055925 | 0.0042902 | 49.0989 | 51.9667 | 0.7371 | 0.014785 | 50.5328 | 1.4339 | 50.0548 | 1.0129 | 0.028742 | 1.0135 | 0.028757
248.3 | 2.9199 | 0.0055925 | 0.0042902 | 49.1227 | 52.0426 | 0.7133 | 0.014308 | 50.5827 | 1.46 | 50.096 | 1.0139 | 0.029265 | 1.0145 | 0.02928
248.32 | 2.4246 | 0.0057789 | 0.0040042 | 49.214 | 51.6386 | 0.622 | 0.012477 | 50.4263 | 1.2123 | 50.0222 | 1.0108 | 0.0243 | 1.0113 | 0.024313
248.34 | 2.5289 | 0.0057789 | 0.0040042 | 49.2362 | 51.7651 | 0.5998 | 0.012031 | 50.5006 | 1.2644 | 50.0792 | 1.0123 | 0.025346 | 1.0128 | 0.025359
248.36 | 2.3725 | 0.0057789 | 0.0037182 | 49.281 | 51.6535 | 0.555 | 0.011133 | 50.4672 | 1.1862 | 50.0718 | 1.0116 | 0.023778 | 1.0121 | 0.02379
248.38 | 2.1117 | 0.0057789 | 0.0035037 | 49.3577 | 51.4694 | 0.4783 | 0.0095941 | 50.4136 | 1.0559 | 50.0616 | 1.0105 | 0.021165 | 1.0111 | 0.021176
248.4 | 1.825 | 0.0057789 | 0.0027886 | 49.4822 | 51.3072 | 0.3538 | 0.0070968 | 50.3947 | 0.91248 | 50.0905 | 1.0102 | 0.018291 | 1.0107 | 0.0183
248.42 | 1.4339 | 0.0057789 | 0.0025026 | 49.5492 | 50.9831 | 0.2868 | 0.0057529 | 50.2662 | 0.71695 | 50.0272 | 1.0076 | 0.014371 | 1.0081 | 0.014379
248.44 | 1.095 | 0.0057789 | 0.0020736 | 49.6144 | 50.7094 | 0.2216 | 0.004445 | 50.1619 | 0.54749 | 49.9794 | 1.0055 | 0.010974 | 1.006 | 0.01098
248.46 | 0.78213 | 0.0055925 | 0.0015016 | 49.749 | 50.5311 | 0.087 | 0.0017451 | 50.1401 | 0.39106 | 50.0097 | 1.005 | 0.0078388 | 1.0056 | 0.0078429
248.48 | 0.52142 | 0.0055925 | 0.0010011 | 49.7558 | 50.2772 | 0.0802 | 0.0016087 | 50.0165 | 0.26071 | 49.9296 | 1.0026 | 0.0052259 | 1.0031 | 0.0052286
248.5 | -0.20857 | 0.0052197 | 0.00057203 | 49.8136 | 49.605 | 0.0224 | 0.00044932 | 49.7093 | -0.10428 | 49.7441 | 0.99642 | -0.00209 | 0.99694 | -0.00209
248.52 | -0.28678 | 0.0050333 | 0.00028601 | 49.8519 | 49.5651 | -0.0159 | -0.00031894 | 49.7085 | -0.14339 | 49.7563 | 0.9964 | -0.0028742 | 0.99692 | -0.0028757
248.54 | -0.67784 | 0.0050333 | -0.00042902 | 49.8754 | 49.1976 | -0.0394 | -0.00079032 | 49.5365 | -0.33892 | 49.6495 | 0.99295 | -0.0067936 | 0.99347 | -0.0067972
248.56 | -1.3557 | 0.0046604 | -0.00122 | 49.916 | 48.5603 | -0.08 | -0.0016047 | 49.2382 | -0.67784 | 49.4641 | 0.98697 | -0.013587 | 0.98749 | -0.013594
248.58 | -1.3557 | 0.0046604 | -0.0015016 | 49.9543 | 48.5986 | -0.1183 | -0.002373 | 49.2765 | -0.67784 | 49.5024 | 0.98774 | -0.013587 | 0.98826 | -0.013594
248.6 | -1.7989 | 0.004474 | -0.0019306 | 49.9099 | 48.111 | -0.0739 | -0.0014823 | 49.0105 | -0.89945 | 49.3103 | 0.98241 | -0.018029 | 0.98292 | -0.018039
248.62 | -2.0596 | 0.0042876 | -0.0022166 | 49.8607 | 47.8011 | -0.0247 | -0.00049545 | 48.8309 | -1.0298 | 49.1742 | 0.97881 | -0.020642 | 0.97932 | -0.020653
248.64 | -2.2682 | 0.0039147 | -0.0028601 | 49.8507 | 47.5825 | -0.0147 | -0.00029487 | 48.7166 | -1.1341 | 49.0946 | 0.97652 | -0.022733 | 0.97703 | -0.022744
248.66 | -2.6853 | 0.0039147 | -0.0031462 | 49.7896 | 47.1043 | 0.0464 | 0.00093073 | 48.4469 | -1.3427 | 48.8945 | 0.97111 | -0.026913 | 0.97162 | -0.026927
248.68 | -2.6332 | 0.0037283 | -0.0033607 | 49.7275 | 47.0943 | 0.1085 | 0.0021764 | 48.4109 | -1.3166 | 48.8498 | 0.97039 | -0.026391 | 0.9709 | -0.026404
248.7 | -2.8157 | 0.0035419 | -0.0035752 | 49.7033 | 46.8876 | 0.1327 | 0.0026618 | 48.2955 | -1.4078 | 48.7647 | 0.96808 | -0.02822 | 0.96858 | -0.028235
248.72 | -2.8417 | 0.0033555 | -0.0037182 | 49.6627 | 46.821 | 0.1733 | 0.0034762 | 48.2418 | -1.4209 | 48.7155 | 0.967 | -0.028481 | 0.96751 | -0.028496
248.74 | -2.9982 | 0.0033555 | -0.0038612 | 49.5991 | 46.6009 | 0.2369 | 0.0047519 | 48.1 | -1.4991 | 48.5997 | 0.96416 | -0.030049 | 0.96466 | -0.030065
248.76 | -3.1285 | 0.0031691 | -0.0038612 | 49.5682 | 46.4397 | 0.2678 | 0.0053718 | 48.0039 | -1.5643 | 48.5254 | 0.96223 | -0.031355 | 0.96273 | -0.031372
248.78 | -2.7374 | 0.0031691 | -0.0037182 | 49.4975 | 46.7601 | 0.3385 | 0.0067899 | 48.1288 | -1.3687 | 48.585 | 0.96473 | -0.027436 | 0.96524 | -0.02745
248.8 | -2.9199 | 0.0029827 | -0.0037182 | 49.4384 | 46.5185 | 0.3976 | 0.00798 | 47.9784 | -1.46 | 48.4651 | 0.96172 | -0.029265 | 0.96222 | -0.02928
248.82 | -2.9199 | 0.0029827 | -0.0035752 | 49.4302 | 46.5103 | 0.4058 | 0.00814 | 47.9702 | -1.46 | 48.4569 | 0.96156 | -0.029265 | 0.96206 | -0.02928
248.84 | -2.7114 | 0.0029827 | -0.0031462 | 49.3821 | 46.6707 | 0.4539 | 0.0091047 | 48.0264 | -1.3557 | 48.4783 | 0.96268 | -0.027175 | 0.96319 | -0.027189
248.86 | -2.3203 | 0.0029827 | -0.0025741 | 49.2393 | 46.919 | 0.5967 | 0.011969 | 48.0791 | -1.1602 | 48.4659 | 0.96374 | -0.023255 | 0.96424 | -0.023267
248.88 | -2.1117 | 0.0029827 | -0.0022166 | 49.2257 | 47.114 | 0.6103 | 0.012242 | 48.1698 | -1.0559 | 48.5218 | 0.96556 | -0.021165 | 0.96606 | -0.021176
248.9 | -1.8771 | 0.0029827 | -0.0020021 | 49.1338 | 47.2567 | 0.7022 | 0.014085 | 48.1952 | -0.93855 | 48.5081 | 0.96607 | -0.018813 | 0.96657 | -0.018823
248.92 | -1.4339 | 0.0031691 | -0.0015016 | 49.0377 | 47.6038 | 0.7983 | 0.016013 | 48.3207 | -0.71695 | 48.5597 | 0.96858 | -0.014371 | 0.96909 | -0.014379
248.94 | -1.1993 | 0.0031691 | -0.0012156 | 48.9847 | 47.7854 | 0.8513 | 0.017076 | 48.3851 | -0.59963 | 48.5849 | 0.96987 | -0.01202 | 0.97038 | -0.012026
248.96 | -0.57356 | 0.0031691 | -0.00064353 | 48.907 | 48.3334 | 0.929 | 0.018635 | 48.6202 | -0.28678 | 48.7158 | 0.97458 | -0.0057485 | 0.97509 | -0.0057515
248.98 | -0.41714 | 0.0033555 | -0.00014301 | 48.8608 | 48.4437 | 0.9752 | 0.019561 | 48.6522 | -0.20857 | 48.7218 | 0.97523 | -0.0041807 | 0.97574 | -0.0041829
249 | -0.052142 | 0.0037283 | 0.00057203 | 48.7291 | 48.677 | 1.1069 | 0.022203 | 48.703 | -0.026071 | 48.7117 | 0.97624 | -0.00052259 | 0.97676 | -0.00052286
249.02 | 0.6257 | 0.0039147 | 0.00085804 | 48.7295 | 49.3552 | 1.1065 | 0.022195 | 49.0424 | 0.31285 | 48.9381 | 0.98305 | 0.0062711 | 0.98356 | 0.0062743
249.04 | 0.75606 | 0.0041012 | 0.0012156 | 48.7727 | 49.5288 | 1.0633 | 0.021329 | 49.1507 | 0.37803 | 49.0247 | 0.98522 | 0.0075775 | 0.98573 | 0.0075815
249.06 | 0.93855 | 0.0042876 | 0.0019306 | 48.7623 | 49.7009 | 1.0737 | 0.021537 | 49.2316 | 0.46928 | 49.0752 | 0.98684 | 0.0094066 | 0.98736 | 0.0094115
249.08 | 1.6164 | 0.004474 | 0.0025741 | 48.7659 | 50.3823 | 1.0701 | 0.021465 | 49.5741 | 0.8082 | 49.3047 | 0.99371 | 0.0162 | 0.99422 | 0.016209
249.1 | 1.851 | 0.0046604 | 0.0027171 | 48.814 | 50.665 | 1.022 | 0.0205 | 49.7395 | 0.92552 | 49.431 | 0.99702 | 0.018552 | 0.99754 | 0.018562
249.12 | 1.8771 | 0.0048468 | 0.0031462 | 48.9298 | 50.8069 | 0.9062 | 0.018177 | 49.8684 | 0.93855 | 49.5555 | 0.9996 | 0.018813 | 1.0001 | 0.018823
249.14 | 2.1117 | 0.0050333 | 0.0034322 | 48.8904 | 51.0021 | 0.9456 | 0.018968 | 49.9463 | 1.0559 | 49.5943 | 1.0012 | 0.021165 | 1.0017 | 0.021176
249.16 | 2.5289 | 0.0052197 | 0.0038612 | 48.9262 | 51.4551 | 0.9098 | 0.01825 | 50.1906 | 1.2644 | 49.7692 | 1.0061 | 0.025346 | 1.0066 | 0.025359
249.18 | 2.6332 | 0.0052197 | 0.0040042 | 48.944 | 51.5772 | 0.892 | 0.017892 | 50.2606 | 1.3166 | 49.8217 | 1.0075 | 0.026391 | 1.008 | 0.026404
249.2 | 2.8157 | 0.0054061 | 0.0041472 | 49.02 | 51.8357 | 0.816 | 0.016368 | 50.4278 | 1.4078 | 49.9586 | 1.0108 | 0.02822 | 1.0113 | 0.028235
249.22 | 2.8678 | 0.0055925 | 0.0041472 | 49.0626 | 51.9304 | 0.7734 | 0.015513 | 50.4965 | 1.4339 | 50.0185 | 1.0122 | 0.028742 | 1.0127 | 0.028757
249.24 | 2.9199 | 0.0055925 | 0.0043617 | 49.0605 | 51.9804 | 0.7755 | 0.015556 | 50.5205 | 1.46 | 50.0338 | 1.0127 | 0.029265 | 1.0132 | 0.02928
249.26 | 3.0242 | 0.0057789 | 0.0044332 | 49.0968 | 52.121 | 0.7392 | 0.014827 | 50.6089 | 1.5121 | 50.1049 | 1.0144 | 0.03031 | 1.015 | 0.030326
249.28 | 2.946 | 0.0057789 | 0.0044332 | 49.1407 | 52.0867 | 0.6953 | 0.013947 | 50.6137 | 1.473 | 50.1227 | 1.0145 | 0.029526 | 1.0151 | 0.029542
249.3 | 2.9721 | 0.0057789 | 0.0045762 | 49.1166 | 52.0887 | 0.7194 | 0.01443 | 50.6026 | 1.486 | 50.1073 | 1.0143 | 0.029788 | 1.0149 | 0.029803
249.32 | 2.7374 | 0.0057789 | 0.0042902 | 49.2158 | 51.9532 | 0.6202 | 0.01244 | 50.5845 | 1.3687 | 50.1283 | 1.014 | 0.027436 | 1.0145 | 0.02745
249.34 | 2.5028 | 0.0057789 | 0.0040757 | 49.2245 | 51.7273 | 0.6115 | 0.012266 | 50.4759 | 1.2514 | 50.0588 | 1.0118 | 0.025084 | 1.0123 | 0.025097
249.36 | 2.19 | 0.0059653 | 0.0038612 | 49.3095 | 51.4995 | 0.5265 | 0.010561 | 50.4045 | 1.095 | 50.0395 | 1.0103 | 0.021949 | 1.0109 | 0.02196
249.38 | 2.0857 | 0.0059653 | 0.0037182 | 49.3509 | 51.4366 | 0.4851 | 0.0097305 | 50.3937 | 1.0428 | 50.0461 | 1.0101 | 0.020904 | 1.0107 | 0.020914
249.4 | 1.7989 | 0.0059653 | 0.0032892 | 49.3921 | 51.191 | 0.4439 | 0.0089041 | 50.2915 | 0.89945 | 49.9917 | 1.0081 | 0.018029 | 1.0086 | 0.018039
249.42 | 1.4078 | 0.0059653 | 0.0028601 | 49.4402 | 50.848 | 0.3958 | 0.0079393 | 50.1441 | 0.70392 | 49.9095 | 1.0051 | 0.01411 | 1.0057 | 0.014117
249.44 | 1.2514 | 0.0057789 | 0.0020736 | 49.5573 | 50.8087 | 0.2787 | 0.0055904 | 50.183 | 0.6257 | 49.9744 | 1.0059 | 0.012542 | 1.0064 | 0.012549
249.46 | 0.72999 | 0.0057789 | 0.0015016 | 49.6967 | 50.4267 | 0.1393 | 0.0027942 | 50.0617 | 0.36499 | 49.94 | 1.0035 | 0.0073162 | 1.004 | 0.0073201
249.48 | 0.52142 | 0.0055925 | 0.0010726 | 49.7828 | 50.3042 | 0.0532 | 0.0010671 | 50.0435 | 0.26071 | 49.9566 | 1.0031 | 0.0052259 | 1.0036 | 0.0052286
249.5 | 0.052142 | 0.0055925 | 0.00042902 | 49.8346 | 49.8867 | 0.0014 | 2.8082e-05 | 49.8607 | 0.026071 | 49.852 | 0.99945 | 0.000523 | 0.99997 | 0.000523
249.52 | -0.36499 | 0.0054061 | 0 | 49.9136 | 49.5486 | -0.0776 | -0.0015566 | 49.7311 | -0.1825 | 49.7919 | 0.99685 | -0.0036581 | 0.99737 | -0.00366
249.54 | -0.75606 | 0.0052197 | -0.00028601 | 49.9407 | 49.1846 | -0.1047 | -0.0021002 | 49.5627 | -0.37803 | 49.6887 | 0.99348 | -0.0075775 | 0.994 | -0.0075815
249.56 | -1.095 | 0.0050333 | -0.00078654 | 49.951 | 48.856 | -0.115 | -0.0023068 | 49.4035 | -0.54749 | 49.586 | 0.99029 | -0.010974 | 0.9908 | -0.01098
249.58 | -1.5643 | 0.0048468 | -0.0017876 | 50.0027 | 48.4384 | -0.1667 | -0.0033438 | 49.2206 | -0.78213 | 49.4813 | 0.98662 | -0.015678 | 0.98713 | -0.015686
249.6 | -1.825 | 0.004474 | -0.0019306 | 49.9894 | 48.1644 | -0.1534 | -0.003077 | 49.0769 | -0.91248 | 49.3811 | 0.98374 | -0.018291 | 0.98425 | -0.0183
249.62 | -1.9814 | 0.004474 | -0.0022166 | 49.9006 | 47.9192 | -0.0646 | -0.0012958 | 48.9099 | -0.9907 | 49.2401 | 0.98039 | -0.019858 | 0.9809 | -0.019869
249.64 | -2.3203 | 0.0042876 | -0.0027171 | 49.9016 | 47.5813 | -0.0656 | -0.0013159 | 48.7414 | -1.1602 | 49.1282 | 0.97701 | -0.023255 | 0.97753 | -0.023267
249.66 | -2.6592 | 0.0039147 | -0.0030747 | 49.8986 | 47.2394 | -0.0626 | -0.0012557 | 48.569 | -1.3296 | 49.0122 | 0.97356 | -0.026652 | 0.97407 | -0.026666
249.68 | -2.8157 | 0.0039147 | -0.0032892 | 49.8519 | 47.0362 | -0.0159 | -0.00031894 | 48.4441 | -1.4078 | 48.9133 | 0.97105 | -0.02822 | 0.97156 | -0.028235
249.7 | -2.8939 | 0.0037283 | -0.0034322 | 49.8315 | 46.9376 | 0.0045 | 9.0265e-05 | 48.3846 | -1.4469 | 48.8669 | 0.96986 | -0.029004 | 0.97037 | -0.029019
249.72 | -2.9199 | 0.0035419 | -0.0035752 | 49.7429 | 46.823 | 0.0931 | 0.0018675 | 48.2829 | -1.46 | 48.7696 | 0.96782 | -0.029265 | 0.96833 | -0.02928
249.74 | -2.8939 | 0.0033555 | -0.0037182 | 49.656 | 46.7621 | 0.18 | 0.0036106 | 48.2091 | -1.4469 | 48.6914 | 0.96634 | -0.029004 | 0.96685 | -0.029019
249.76 | -3.1807 | 0.0033555 | -0.0038612 | 49.6762 | 46.4955 | 0.1598 | 0.0032054 | 48.0859 | -1.5903 | 48.616 | 0.96387 | -0.031878 | 0.96438 | -0.031895
249.78 | -3.0503 | 0.0031691 | -0.0037182 | 49.6017 | 46.5514 | 0.2343 | 0.0046998 | 48.0765 | -1.5252 | 48.5849 | 0.96369 | -0.030571 | 0.96419 | -0.030587
249.8 | -2.9721 | 0.0031691 | -0.0037182 | 50.5888 | 47.6167 | 0.2472 | 0.0049585 | 49.1028 | -1.486 | 49.5981 | 0.98426 | -0.029788 | 0.98477 | -0.029803
249.82 | -2.7635 | 0.0031691 | -0.0035752 | 49.548 | 46.7845 | 0.288 | 0.00578 | 48.1662 | -1.3818 | 48.6268 | 0.96548 | -0.027697 | 0.96599 | -0.027712
249.84 | -2.5289 | 0.0029827 | -0.0031462 | 49.4167 | 46.8878 | 0.4193 | 0.0084107 | 48.1523 | -1.2644 | 48.5737 | 0.9652 | -0.025346 | 0.96571 | -0.025359
249.86 | -2.3464 | 0.0029827 | -0.0027171 | 49.3557 | 47.0093 | 0.4803 | 0.0096343 | 48.1825 | -1.1732 | 48.5736 | 0.96581 | -0.023516 | 0.96632 | -0.023529
249.88 | -2.0075 | 0.0029827 | -0.0022166 | 49.2683 | 47.2608 | 0.5677 | 0.011387 | 48.2646 | -1.0037 | 48.5991 | 0.96746 | -0.02012 | 0.96796 | -0.02013
249.9 | -1.9553 | 0.0031691 | -0.0020736 | 49.2479 | 47.2926 | 0.5881 | 0.011797 | 48.2702 | -0.97766 | 48.5961 | 0.96757 | -0.019597 | 0.96808 | -0.019607
249.92 | -1.4339 | 0.0031691 | -0.0016446 | 49.14 | 47.7061 | 0.696 | 0.013961 | 48.423 | -0.71695 | 48.662 | 0.97063 | -0.014371 | 0.97114 | -0.014379
249.94 | -1.1732 | 0.0031691 | -0.0012156 | 49.0926 | 47.9194 | 0.7434 | 0.014912 | 48.506 | -0.5866 | 48.7015 | 0.9723 | -0.011758 | 0.9728 | -0.011764
249.96 | -0.88641 | 0.0031691 | -0.00078654 | 49.0125 | 48.1261 | 0.8235 | 0.016518 | 48.5693 | -0.44321 | 48.717 | 0.97356 | -0.008884 | 0.97407 | -0.0088886
249.98 | -0.39106 | 0.0031691 | -0.00014301 | 48.8986 | 48.5075 | 0.9374 | 0.018803 | 48.7031 | -0.19553 | 48.7682 | 0.97625 | -0.0039194 | 0.97676 | -0.0039215
250 | -0.10428 | 0.0031691 | 0.00042902 | 48.841 | 48.7367 | 0.995 | 0.019959 | 48.7889 | -0.052142 | 48.8062 | 0.97797 | -0.00105 | 0.97848 | -0.00105
250.02 | 0.31285 | 0.0035419 | 0.00071504 | 48.7295 | 49.0424 | 1.1065 | 0.022195 | 48.8859 | 0.15643 | 48.8338 | 0.97991 | 0.0031355 | 0.98042 | 0.0031372
250.04 | 0.6257 | 0.0035419 | 0.0015016 | 48.6742 | 49.2999 | 1.1618 | 0.023304 | 48.9871 | 0.31285 | 48.8828 | 0.98194 | 0.0062711 | 0.98245 | 0.0062743
250.06 | 1.2253 | 0.0039147 | 0.0017876 | 48.6346 | 49.8599 | 1.2014 | 0.024099 | 49.2473 | 0.61267 | 49.043 | 0.98715 | 0.012281 | 0.98767 | 0.012287
250.08 | 1.2775 | 0.0041012 | 0.0021451 | 48.7117 | 49.9892 | 1.1243 | 0.022552 | 49.3504 | 0.63874 | 49.1375 | 0.98922 | 0.012803 | 0.98974 | 0.01281
250.1 | 1.5382 | 0.0042876 | 0.0026456 | 48.7081 | 50.2463 | 1.1279 | 0.022624 | 49.4772 | 0.76909 | 49.2208 | 0.99176 | 0.015416 | 0.99228 | 0.015424
250.12 | 2.0596 | 0.0042876 | 0.0031462 | 48.6675 | 50.7271 | 1.1685 | 0.023439 | 49.6973 | 1.0298 | 49.354 | 0.99617 | 0.020642 | 0.9967 | 0.020653
250.14 | 2.0857 | 0.0046604 | 0.0035037 | 48.7493 | 50.835 | 1.0867 | 0.021798 | 49.7921 | 1.0428 | 49.4445 | 0.99808 | 0.020904 | 0.9986 | 0.020914
250.16 | 2.5028 | 0.0048468 | 0.0036467 | 48.8055 | 51.3083 | 1.0305 | 0.020671 | 50.0569 | 1.2514 | 49.6398 | 1.0034 | 0.025084 | 1.0039 | 0.025097
250.18 | 2.581 | 0.0048468 | 0.0038612 | 48.825 | 51.406 | 1.011 | 0.020279 | 50.1155 | 1.2905 | 49.6853 | 1.0046 | 0.025868 | 1.0051 | 0.025882
250.2 | 2.7896 | 0.0050333 | 0.0041472 | 48.8199 | 51.6095 | 1.0161 | 0.020382 | 50.2147 | 1.3948 | 49.7498 | 1.0065 | 0.027958 | 1.0071 | 0.027973
250.22 | 3.0242 | 0.0050333 | 0.0044332 | 48.7947 | 51.8189 | 1.0413 | 0.020887 | 50.3068 | 1.5121 | 49.8028 | 1.0084 | 0.03031 | 1.0089 | 0.030326
250.24 | 3.0503 | 0.0052197 | 0.0042902 | 48.8725 | 51.9228 | 0.9635 | 0.019327 | 50.3977 | 1.5252 | 49.8893 | 1.0102 | 0.030571 | 1.0107 | 0.030587
250.26 | 3.2849 | 0.0054061 | 0.0044332 | 48.9563 | 52.2412 | 0.8797 | 0.017646 | 50.5988 | 1.6425 | 50.0513 | 1.0142 | 0.032923 | 1.0148 | 0.03294
250.28 | 2.9721 | 0.0054061 | 0.0042902 | 49.0593 | 52.0314 | 0.7767 | 0.01558 | 50.5453 | 1.486 | 50.05 | 1.0132 | 0.029788 | 1.0137 | 0.029803
250.3 | 2.7635 | 0.0054061 | 0.0040757 | 49.0526 | 51.8161 | 0.7834 | 0.015714 | 50.4344 | 1.3818 | 49.9738 | 1.0109 | 0.027697 | 1.0115 | 0.027712
250.32 | 2.6332 | 0.0054061 | 0.0040042 | 49.1124 | 51.7456 | 0.7236 | 0.014515 | 50.429 | 1.3166 | 49.9901 | 1.0108 | 0.026391 | 1.0114 | 0.026404
250.34 | 2.581 | 0.0054061 | 0.0036467 | 49.1555 | 51.7365 | 0.6805 | 0.01365 | 50.446 | 1.2905 | 50.0158 | 1.0112 | 0.025868 | 1.0117 | 0.025882
250.36 | 2.3464 | 0.0054061 | 0.0035752 | 49.1555 | 51.5019 | 0.6805 | 0.01365 | 50.3287 | 1.1732 | 49.9376 | 1.0088 | 0.023516 | 1.0094 | 0.023529
250.38 | 2.1117 | 0.0054061 | 0.0032177 | 49.2368 | 51.3485 | 0.5992 | 0.012019 | 50.2927 | 1.0559 | 49.9407 | 1.0081 | 0.021165 | 1.0086 | 0.021176
250.4 | 1.7989 | 0.0054061 | 0.0027886 | 49.3339 | 51.1328 | 0.5021 | 0.010072 | 50.2333 | 0.89945 | 49.9335 | 1.0069 | 0.018029 | 1.0074 | 0.018039
250.42 | 1.5382 | 0.0054061 | 0.0023596 | 49.4203 | 50.9585 | 0.4157 | 0.0083385 | 50.1894 | 0.76909 | 49.933 | 1.006 | 0.015416 | 1.0066 | 0.015424
250.44 | 1.1471 | 0.0054061 | 0.0018591 | 49.49 | 50.6371 | 0.346 | 0.0069404 | 50.0636 | 0.57356 | 49.8724 | 1.0035 | 0.011497 | 1.004 | 0.011503
250.46 | 0.83427 | 0.0052197 | 0.0015016 | 49.5781 | 50.4124 | 0.2579 | 0.0051732 | 49.9952 | 0.41714 | 49.8562 | 1.0021 | 0.0083614 | 1.0027 | 0.0083658
250.48 | 0.36499 | 0.0052197 | 0.0010011 | 49.6664 | 50.0314 | 0.1696 | 0.003402 | 49.8489 | 0.1825 | 49.7881 | 0.99921 | 0.0036581 | 0.99974 | 0.00366
250.5 | 0.052142 | 0.0050333 | 0.00042902 | 49.7502 | 49.8023 | 0.0858 | 0.001721 | 49.7763 | 0.026071 | 49.7676 | 0.99776 | 0.000523 | 0.99828 | 0.000523
250.52 | -0.33892 | 0.0048468 | -0.00014301 | 49.8594 | 49.5205 | -0.0234 | -0.00046938 | 49.6899 | -0.16946 | 49.7464 | 0.99603 | -0.0033968 | 0.99655 | -0.0033986
250.54 | -0.91248 | 0.004474 | -0.00078654 | 49.8607 | 48.9482 | -0.0247 | -0.00049545 | 49.4045 | -0.45624 | 49.5565 | 0.9903 | -0.0091453 | 0.99082 | -0.0091501
250.56 | -0.96463 | 0.0042876 | -0.00107 | 49.7574 | 48.7928 | 0.0786 | 0.0015766 | 49.2751 | -0.48231 | 49.4359 | 0.98771 | -0.0096679 | 0.98823 | -0.0096729
250.58 | -1.46 | 0.0042876 | -0.0016446 | 49.8174 | 48.3574 | 0.0186 | 0.00037309 | 49.0874 | -0.72999 | 49.3307 | 0.98395 | -0.014632 | 0.98446 | -0.01464
250.6 | -1.851 | 0.0041012 | -0.0022166 | 49.797 | 47.946 | 0.039 | 0.00078229 | 48.8715 | -0.92552 | 49.18 | 0.97962 | -0.018552 | 0.98013 | -0.018562
250.62 | -2.1639 | 0.0037283 | -0.0025741 | 49.7391 | 47.5752 | 0.0969 | 0.0019437 | 48.6572 | -1.0819 | 49.0178 | 0.97533 | -0.021687 | 0.97584 | -0.021699
250.64 | -2.2421 | 0.0035419 | -0.0028601 | 49.6726 | 47.4305 | 0.1634 | 0.0032776 | 48.5515 | -1.1211 | 48.9252 | 0.97321 | -0.022471 | 0.97372 | -0.022483
250.66 | -2.5028 | 0.0033555 | -0.0032892 | 49.6694 | 47.1666 | 0.1666 | 0.0033418 | 48.418 | -1.2514 | 48.8351 | 0.97053 | -0.025084 | 0.97104 | -0.025097
250.68 | -2.7374 | 0.0031691 | -0.0035752 | 49.6583 | 46.9209 | 0.1777 | 0.0035645 | 48.2896 | -1.3687 | 48.7458 | 0.96796 | -0.027436 | 0.96846 | -0.02745
250.7 | -2.8939 | 0.0031691 | -0.0035752 | 49.6306 | 46.7367 | 0.2054 | 0.0041201 | 48.1837 | -1.4469 | 48.666 | 0.96583 | -0.029004 | 0.96634 | -0.029019
250.72 | -2.9982 | 0.0029827 | -0.0038612 | 49.6288 | 46.6306 | 0.2072 | 0.0041562 | 48.1297 | -1.4991 | 48.6294 | 0.96475 | -0.030049 | 0.96526 | -0.030065
250.74 | -2.7635 | 0.0027963 | -0.0037182 | 49.5375 | 46.774 | 0.2985 | 0.0059876 | 48.1557 | -1.3818 | 48.6163 | 0.96527 | -0.027697 | 0.96578 | -0.027712
250.76 | -3.0242 | 0.0027963 | -0.0040042 | 49.5936 | 46.5694 | 0.2424 | 0.0048623 | 48.0815 | -1.5121 | 48.5855 | 0.96379 | -0.03031 | 0.96429 | -0.030326
250.78 | -2.8417 | 0.0027963 | -0.0037182 | 49.5117 | 46.67 | 0.3243 | 0.0065051 | 48.0908 | -1.4209 | 48.5645 | 0.96397 | -0.028481 | 0.96448 | -0.028496
250.8 | -2.7374 | 0.0027963 | -0.0037182 | 50.5425 | 47.8051 | 0.2935 | 0.00589 | 49.1738 | -1.3687 | 49.63 | 0.98568 | -0.027436 | 0.9862 | -0.02745
250.82 | -2.6071 | 0.0026098 | -0.0035752 | 49.5049 | 46.8978 | 0.3311 | 0.0066415 | 48.2014 | -1.3035 | 48.6359 | 0.96619 | -0.026129 | 0.96669 | -0.026143
250.84 | -2.555 | 0.0026098 | -0.0034322 | 49.4414 | 46.8864 | 0.3946 | 0.0079152 | 48.1639 | -1.2775 | 48.5897 | 0.96544 | -0.025607 | 0.96594 | -0.02562
250.86 | -2.3985 | 0.0026098 | -0.0031462 | 49.3798 | 46.9813 | 0.4562 | 0.0091508 | 48.1805 | -1.1993 | 48.5803 | 0.96577 | -0.024039 | 0.96628 | -0.024052
250.88 | -2.0857 | 0.0026098 | -0.0027171 | 49.2917 | 47.206 | 0.5443 | 0.010918 | 48.2489 | -1.0428 | 48.5965 | 0.96714 | -0.020904 | 0.96765 | -0.020914
250.9 | -1.7468 | 0.0026098 | -0.0021451 | 49.2289 | 47.4821 | 0.6071 | 0.012178 | 48.3555 | -0.87338 | 48.6466 | 0.96928 | -0.017507 | 0.96979 | -0.017516
250.92 | -1.4339 | 0.0026098 | -0.00179 | 49.1873 | 47.7534 | 0.6487 | 0.013012 | 48.4703 | -0.71695 | 48.7093 | 0.97158 | -0.014371 | 0.97209 | -0.014379
250.94 | -1.095 | 0.0026098 | -0.0013586 | 49.0938 | 47.9988 | 0.7422 | 0.014888 | 48.5463 | -0.54749 | 48.7288 | 0.9731 | -0.010974 | 0.97361 | -0.01098
250.96 | -0.93855 | 0.0027963 | -0.00078654 | 49.0334 | 48.0948 | 0.8026 | 0.016099 | 48.5641 | -0.46928 | 48.7205 | 0.97346 | -0.0094066 | 0.97397 | -0.0094115
250.98 | -0.41714 | 0.0027963 | 0 | 48.946 | 48.5289 | 0.89 | 0.017852 | 48.7374 | -0.20857 | 48.807 | 0.97693 | -0.0041807 | 0.97745 | -0.0041829
251 | 0 | 0.0031691 | 0.00028601 | 48.8658 | 48.8658 | 0.9702 | 0.019461 | 48.8658 | 0 | 48.8658 | 0.97951 | 0 | 0.98002 | 0
251.02 | 0.39106 | 0.0033555 | 0.00071504 | 48.822 | 49.2131 | 1.014 | 0.0203 | 49.0175 | 0.19553 | 48.9524 | 0.98255 | 0.0039194 | 0.98306 | 0.0039215
251.04 | 0.72999 | 0.0033555 | 0.0012871 | 48.8079 | 49.5379 | 1.0281 | 0.020622 | 49.1729 | 0.36499 | 49.0512 | 0.98566 | 0.0073162 | 0.98618 | 0.0073201
251.06 | 1.1211 | 0.0035419 | 0.0017876 | 48.758 | 49.8791 | 1.078 | 0.021623 | 49.3185 | 0.56053 | 49.1317 | 0.98858 | 0.011236 | 0.9891 | 0.011242
251.08 | 1.6946 | 0.0039147 | 0.0022166 | 48.7468 | 50.4414 | 1.0892 | 0.021848 | 49.5941 | 0.84731 | 49.3117 | 0.99411 | 0.016984 | 0.99463 | 0.016993
251.1 | 1.5643 | 0.0041012 | 0.0025026 | 48.889 | 50.4533 | 0.947 | 0.018996 | 49.6711 | 0.78213 | 49.4104 | 0.99565 | 0.015678 | 0.99617 | 0.015686
251.12 | 2.0596 | 0.004474 | 0.0031462 | 48.9298 | 50.9894 | 0.9062 | 0.018177 | 49.9596 | 1.0298 | 49.6163 | 1.0014 | 0.020642 | 1.002 | 0.020653
251.14 | 2.3203 | 0.004474 | 0.0034322 | 48.9286 | 51.2489 | 0.9074 | 0.018201 | 50.0888 | 1.1602 | 49.702 | 1.004 | 0.023255 | 1.0045 | 0.023267
251.16 | 2.6592 | 0.0046604 | 0.0037182 | 48.9915 | 51.6507 | 0.8445 | 0.01694 | 50.3211 | 1.3296 | 49.8779 | 1.0087 | 0.026652 | 1.0092 | 0.026666
251.18 | 2.7635 | 0.0048468 | 0.0038612 | 49.0389 | 51.8024 | 0.7971 | 0.015989 | 50.4207 | 1.3818 | 49.9601 | 1.0107 | 0.027697 | 1.0112 | 0.027712
251.2 | 2.8417 | 0.0048468 | 0.0040042 | 49.0542 | 51.8959 | 0.7818 | 0.015682 | 50.4751 | 1.4209 | 50.0014 | 1.0118 | 0.028481 | 1.0123 | 0.028496
251.22 | 2.8678 | 0.0050333 | 0.0042902 | 49.0444 | 51.9122 | 0.7916 | 0.015879 | 50.4783 | 1.4339 | 50.0003 | 1.0118 | 0.028742 | 1.0124 | 0.028757
251.24 | 3.0764 | 0.0052197 | 0.0044332 | 49.0958 | 52.1722 | 0.7402 | 0.014848 | 50.634 | 1.5382 | 50.1213 | 1.015 | 0.030833 | 1.0155 | 0.030849
251.26 | 3.2328 | 0.0054061 | 0.0044332 | 49.1234 | 52.3562 | 0.7126 | 0.014294 | 50.7398 | 1.6164 | 50.201 | 1.0171 | 0.0324 | 1.0176 | 0.032417
251.28 | 2.9721 | 0.0054061 | 0.0041472 | 49.2325 | 52.2046 | 0.6035 | 0.012105 | 50.7185 | 1.486 | 50.2232 | 1.0166 | 0.029788 | 1.0172 | 0.029803
251.3 | 2.7114 | 0.0055925 | 0.0040042 | 49.2645 | 51.9759 | 0.5715 | 0.0115 | 50.6202 | 1.3557 | 50.1683 | 1.0147 | 0.027175 | 1.0152 | 0.027189
251.32 | 2.6853 | 0.0055925 | 0.0040042 | 49.2905 | 51.9758 | 0.5455 | 0.010942 | 50.6332 | 1.3427 | 50.1856 | 1.0149 | 0.026913 | 1.0155 | 0.026927
251.34 | 2.5028 | 0.0055925 | 0.0037897 | 49.3063 | 51.8091 | 0.5297 | 0.010625 | 50.5577 | 1.2514 | 50.1406 | 1.0134 | 0.025084 | 1.014 | 0.025097
251.36 | 2.3464 | 0.0055925 | 0.0035752 | 49.3657 | 51.7121 | 0.4703 | 0.0094337 | 50.5389 | 1.1732 | 50.1478 | 1.013 | 0.023516 | 1.0136 | 0.023529
251.38 | 2.0596 | 0.0055925 | 0.0032892 | 49.439 | 51.4986 | 0.397 | 0.0079634 | 50.4688 | 1.0298 | 50.1255 | 1.0116 | 0.020642 | 1.0122 | 0.020653
251.4 | 1.7468 | 0.0055925 | 0.0027886 | 49.5375 | 51.2843 | 0.2985 | 0.0059876 | 50.4109 | 0.87338 | 50.1198 | 1.0105 | 0.017507 | 1.011 | 0.017516
251.42 | 1.2514 | 0.0054061 | 0.0022881 | 49.6177 | 50.8691 | 0.2183 | 0.0043788 | 50.2434 | 0.6257 | 50.0348 | 1.0071 | 0.012542 | 1.0076 | 0.012549
251.44 | 1.2253 | 0.0054061 | 0.0020736 | 49.6706 | 50.8959 | 0.1654 | 0.0033177 | 50.2833 | 0.61267 | 50.079 | 1.0079 | 0.012281 | 1.0084 | 0.012287
251.46 | 0.75606 | 0.0054061 | 0.0015016 | 49.7552 | 50.5113 | 0.0808 | 0.0016208 | 50.1332 | 0.37803 | 50.0072 | 1.0049 | 0.0075775 | 1.0054 | 0.0075815
251.48 | 0.41714 | 0.0052197 | 0.0010011 | 49.8123 | 50.2294 | 0.0237 | 0.00047539 | 50.0209 | 0.20857 | 49.9513 | 1.0027 | 0.0041807 | 1.0032 | 0.0041829
251.5 | 0.1825 | 0.0050333 | 0.00064353 | 49.8322 | 50.0147 | 0.0038 | 7.6223e-05 | 49.9234 | 0.091248 | 49.893 | 1.0007 | 0.0018291 | 1.0012 | 0.00183
251.52 | -0.26071 | 0.0048468 | -0.00014301 | 49.9553 | 49.6946 | -0.1193 | -0.002393 | 49.8249 | -0.13035 | 49.8684 | 0.99873 | -0.0026129 | 0.99926 | -0.0026143
251.54 | -0.70392 | 0.0046604 | -0.00078654 | 49.938 | 49.2341 | -0.102 | -0.002046 | 49.586 | -0.35196 | 49.7034 | 0.99394 | -0.0070549 | 0.99446 | -0.0070586
251.56 | -1.3035 | 0.0042876 | -0.00107 | 49.8808 | 48.5773 | -0.0448 | -0.00089863 | 49.229 | -0.65177 | 49.4463 | 0.98679 | -0.013065 | 0.9873 | -0.013072
251.58 | -1.4078 | 0.0041012 | -0.00164 | 49.8863 | 48.4785 | -0.0503 | -0.001009 | 49.1824 | -0.70392 | 49.417 | 0.98585 | -0.01411 | 0.98637 | -0.014117
251.6 | -1.7989 | 0.0039147 | -0.0022166 | 49.8784 | 48.0795 | -0.0424 | -0.00085049 | 48.979 | -0.89945 | 49.2788 | 0.98178 | -0.018029 | 0.98229 | -0.018039
251.62 | -2.1639 | 0.0037283 | -0.0025741 | 49.7982 | 47.6343 | 0.0378 | 0.00075822 | 48.7163 | -1.0819 | 49.0769 | 0.97651 | -0.021687 | 0.97702 | -0.021699
251.64 | -1.9553 | 0.0037283 | -0.0027171 | 49.731 | 47.7757 | 0.105 | 0.0021062 | 48.7533 | -0.97766 | 49.0792 | 0.97725 | -0.019597 | 0.97776 | -0.019607
251.66 | -2.5289 | 0.0035419 | -0.0031462 | 49.7279 | 47.199 | 0.1081 | 0.0021684 | 48.4635 | -1.2644 | 48.8849 | 0.97144 | -0.025346 | 0.97195 | -0.025359
251.68 | -2.7374 | 0.0033555 | -0.0035752 | 49.7441 | 47.0067 | 0.0919 | 0.0018434 | 48.3754 | -1.3687 | 48.8316 | 0.96968 | -0.027436 | 0.97018 | -0.02745
251.7 | -2.7896 | 0.0031691 | -0.0037182 | 49.7177 | 46.9281 | 0.1183 | 0.002373 | 48.3229 | -1.3948 | 48.7878 | 0.96863 | -0.027958 | 0.96913 | -0.027973
251.72 | -2.9199 | 0.0031691 | -0.0036467 | 49.7261 | 46.8062 | 0.1099 | 0.0022045 | 48.2661 | -1.46 | 48.7528 | 0.96749 | -0.029265 | 0.96799 | -0.02928
251.74 | -2.9199 | 0.0031691 | -0.0037182 | 49.675 | 46.7551 | 0.161 | 0.0032295 | 48.215 | -1.46 | 48.7017 | 0.96646 | -0.029265 | 0.96697 | -0.02928
251.76 | -3.0503 | 0.0029827 | -0.0038612 | 49.6615 | 46.6112 | 0.1745 | 0.0035003 | 48.1363 | -1.5252 | 48.6447 | 0.96489 | -0.030571 | 0.96539 | -0.030587
251.78 | -2.946 | 0.0029827 | -0.0037182 | 49.6339 | 46.6879 | 0.2021 | 0.0040539 | 48.1609 | -1.473 | 48.6519 | 0.96538 | -0.029526 | 0.96588 | -0.029542
251.8 | -2.8417 | 0.0029827 | -0.0035752 | 49.5648 | 46.7231 | 0.2712 | 0.00544 | 48.1439 | -1.4209 | 48.6176 | 0.96504 | -0.028481 | 0.96554 | -0.028496
251.82 | -2.8678 | 0.0027963 | -0.0032892 | 49.5272 | 46.6594 | 0.3088 | 0.0061942 | 48.0933 | -1.4339 | 48.5713 | 0.96402 | -0.028742 | 0.96453 | -0.028757
251.84 | -2.555 | 0.0027963 | -0.0032177 | 49.4846 | 46.9296 | 0.3514 | 0.00705 | 48.2071 | -1.2775 | 48.6329 | 0.9663 | -0.025607 | 0.96681 | -0.02562
251.86 | -2.5028 | 0.0027963 | -0.0030032 | 49.4056 | 46.9028 | 0.4304 | 0.0086333 | 48.1542 | -1.2514 | 48.5713 | 0.96524 | -0.025084 | 0.96575 | -0.025097
251.88 | -2.1378 | 0.0027963 | -0.0025741 | 49.3368 | 47.199 | 0.4992 | 0.010013 | 48.2679 | -1.0689 | 48.6242 | 0.96752 | -0.021426 | 0.96803 | -0.021437
251.9 | -1.7728 | 0.0027963 | -0.0020736 | 49.219 | 47.4462 | 0.617 | 0.012376 | 48.3326 | -0.88641 | 48.6281 | 0.96882 | -0.017768 | 0.96933 | -0.017777
251.92 | -1.6946 | 0.0027963 | -0.0016446 | 49.1455 | 47.4509 | 0.6905 | 0.013851 | 48.2982 | -0.84731 | 48.5806 | 0.96813 | -0.016984 | 0.96864 | -0.016993
251.94 | -1.1993 | 0.0027963 | -0.0010726 | 49.0542 | 47.8549 | 0.7818 | 0.015682 | 48.4546 | -0.59963 | 48.6544 | 0.97126 | -0.01202 | 0.97177 | -0.012026
251.96 | -0.70392 | 0.0029827 | -0.00050053 | 48.9755 | 48.2716 | 0.8605 | 0.017261 | 48.6235 | -0.35196 | 48.7409 | 0.97465 | -0.0070549 | 0.97516 | -0.0070586
251.98 | -0.44321 | 0.0029827 | -7.15e-05 | 48.867 | 48.4238 | 0.969 | 0.019437 | 48.6454 | -0.2216 | 48.7193 | 0.97509 | -0.004442 | 0.9756 | -0.0044443
252 | -0.13035 | 0.0031691 | 0.00028601 | 48.8614 | 48.731 | 0.9746 | 0.019549 | 48.7962 | -0.065177 | 48.8179 | 0.97811 | -0.00131 | 0.97862 | -0.00131
252.02 | 0.20857 | 0.0033555 | 0.00071504 | 48.7837 | 48.9923 | 1.0523 | 0.021108 | 48.888 | 0.10428 | 48.8532 | 0.97995 | 0.0020904 | 0.98046 | 0.0020914
252.04 | 0.70392 | 0.0037283 | 0.0015016 | 48.6982 | 49.4021 | 1.1378 | 0.022823 | 49.0502 | 0.35196 | 48.9328 | 0.9832 | 0.0070549 | 0.98372 | 0.0070586
252.06 | 1.0168 | 0.0039147 | 0.0019306 | 48.7802 | 49.797 | 1.0558 | 0.021178 | 49.2886 | 0.50838 | 49.1191 | 0.98798 | 0.01019 | 0.9885 | 0.010196
252.08 | 1.3557 | 0.0041012 | 0.0023596 | 48.8331 | 50.1888 | 1.0029 | 0.020117 | 49.5109 | 0.67784 | 49.285 | 0.99244 | 0.013587 | 0.99296 | 0.013594
252.1 | 1.7207 | 0.0042876 | 0.0027886 | 48.8904 | 50.6111 | 0.9456 | 0.018968 | 49.7507 | 0.86034 | 49.464 | 0.99725 | 0.017245 | 0.99777 | 0.017254
252.12 | 1.9553 | 0.004474 | 0.0031462 | 48.8832 | 50.8385 | 0.9528 | 0.019112 | 49.8609 | 0.97766 | 49.535 | 0.99945 | 0.019597 | 0.99998 | 0.019607
252.14 | 2.4246 | 0.0046604 | 0.0034322 | 48.9109 | 51.3355 | 0.9251 | 0.018556 | 50.1232 | 1.2123 | 49.7191 | 1.0047 | 0.0243 | 1.0052 | 0.024313
252.16 | 2.5028 | 0.0046604 | 0.0036467 | 48.9866 | 51.4894 | 0.8494 | 0.017038 | 50.238 | 1.2514 | 49.8209 | 1.007 | 0.025084 | 1.0075 | 0.025097
252.18 | 2.6071 | 0.0048468 | 0.0038612 | 48.9373 | 51.5444 | 0.8987 | 0.018027 | 50.2408 | 1.3035 | 49.8063 | 1.0071 | 0.026129 | 1.0076 | 0.026143
252.2 | 2.7896 | 0.0048468 | 0.0040757 | 48.8923 | 51.6819 | 0.9437 | 0.01893 | 50.2871 | 1.3948 | 49.8222 | 1.008 | 0.027958 | 1.0085 | 0.027973
252.22 | 2.9199 | 0.0050333 | 0.0042902 | 48.9847 | 51.9046 | 0.8513 | 0.017076 | 50.4447 | 1.46 | 49.958 | 1.0112 | 0.029265 | 1.0117 | 0.02928
252.24 | 3.0503 | 0.0052197 | 0.0044332 | 48.9938 | 52.0441 | 0.8422 | 0.016894 | 50.519 | 1.5252 | 50.0106 | 1.0126 | 0.030571 | 1.0132 | 0.030587
252.26 | 3.0503 | 0.0052197 | 0.0043617 | 49.0736 | 52.1239 | 0.7624 | 0.015293 | 50.5988 | 1.5252 | 50.0904 | 1.0142 | 0.030571 | 1.0148 | 0.030587
252.28 | 3.1024 | 0.0054061 | 0.0042902 | 49.132 | 52.2344 | 0.704 | 0.014121 | 50.6832 | 1.5512 | 50.1661 | 1.0159 | 0.031094 | 1.0165 | 0.03111
252.3 | 2.8157 | 0.0054061 | 0.0040042 | 49.1827 | 51.9984 | 0.6533 | 0.0131 | 50.5905 | 1.4078 | 50.1213 | 1.0141 | 0.02822 | 1.0146 | 0.028235
252.32 | 2.6332 | 0.0054061 | 0.0040042 | 49.2393 | 51.8725 | 0.5967 | 0.011969 | 50.5559 | 1.3166 | 50.117 | 1.0134 | 0.026391 | 1.0139 | 0.026404
252.34 | 2.6332 | 0.0054061 | 0.0037182 | 49.2719 | 51.9051 | 0.5641 | 0.011315 | 50.5885 | 1.3166 | 50.1496 | 1.014 | 0.026391 | 1.0146 | 0.026404
252.36 | 2.2682 | 0.0054061 | 0.0035037 | 49.3206 | 51.5888 | 0.5154 | 0.010338 | 50.4547 | 1.1341 | 50.0767 | 1.0114 | 0.022733 | 1.0119 | 0.022744
252.38 | 2.1117 | 0.0054061 | 0.0031462 | 49.3867 | 51.4984 | 0.4493 | 0.0090124 | 50.4426 | 1.0559 | 50.0906 | 1.0111 | 0.021165 | 1.0116 | 0.021176
252.4 | 1.8771 | 0.0054061 | 0.0029316 | 49.3711 | 51.2482 | 0.4649 | 0.0093253 | 50.3097 | 0.93855 | 49.9968 | 1.0084 | 0.018813 | 1.009 | 0.018823
252.42 | 1.46 | 0.0052197 | 0.0025026 | 49.4656 | 50.9256 | 0.3704 | 0.0074298 | 50.1956 | 0.72999 | 49.9523 | 1.0062 | 0.014632 | 1.0067 | 0.01464
252.44 | 1.1471 | 0.0052197 | 0.0020736 | 49.5474 | 50.6945 | 0.2886 | 0.005789 | 50.121 | 0.57356 | 49.9298 | 1.0047 | 0.011497 | 1.0052 | 0.011503
252.46 | 0.91248 | 0.0050333 | 0.0015016 | 49.5837 | 50.4962 | 0.2523 | 0.0050608 | 50.0399 | 0.45624 | 49.8879 | 1.003 | 0.0091453 | 1.0036 | 0.0091501
252.48 | 0.6257 | 0.0048468 | 0.00085804 | 49.6879 | 50.3136 | 0.1481 | 0.0029707 | 50.0008 | 0.31285 | 49.8965 | 1.0023 | 0.0062711 | 1.0028 | 0.0062743
252.5 | 0.026071 | 0.0048468 | 0.000358 | 49.7982 | 49.8243 | 0.0378 | 0.00075822 | 49.8112 | 0.013035 | 49.8069 | 0.99846 | 0.000261 | 0.99898 | 0.000261
252.52 | -0.46928 | 0.0046604 | -0.00014301 | 49.837 | 49.3677 | -0.001 | -2.0059e-05 | 49.6024 | -0.23464 | 49.6806 | 0.99427 | -0.0047033 | 0.99479 | -0.0047058
252.54 | -0.70392 | 0.004474 | -0.00057203 | 49.8464 | 49.1425 | -0.0104 | -0.00020861 | 49.4944 | -0.35196 | 49.6118 | 0.99211 | -0.0070549 | 0.99263 | -0.0070586
252.56 | -0.9907 | 0.0042876 | -0.00107 | 49.8204 | 48.8297 | 0.0156 | 0.00031292 | 49.3251 | -0.49535 | 49.4902 | 0.98871 | -0.0099292 | 0.98923 | -0.0099344
252.58 | -1.4339 | 0.0041012 | -0.0017876 | 49.84 | 48.4061 | -0.004 | -8.0235e-05 | 49.123 | -0.71695 | 49.362 | 0.98466 | -0.014371 | 0.98518 | -0.014379
252.6 | -1.7728 | 0.0037283 | -0.0020736 | 49.8045 | 48.0317 | 0.0315 | 0.00063185 | 48.9181 | -0.88641 | 49.2136 | 0.98056 | -0.017768 | 0.98107 | -0.017777
252.62 | -1.9553 | 0.0035419 | -0.0023596 | 49.6912 | 47.7359 | 0.1448 | 0.0029045 | 48.7135 | -0.97766 | 49.0394 | 0.97646 | -0.019597 | 0.97697 | -0.019607
252.64 | -2.2942 | 0.0035419 | -0.0028601 | 49.6927 | 47.3985 | 0.1433 | 0.0028744 | 48.5456 | -1.1471 | 48.928 | 0.97309 | -0.022994 | 0.9736 | -0.023006
252.66 | -2.555 | 0.0031691 | -0.0032892 | 49.7496 | 47.1946 | 0.0864 | 0.0017331 | 48.4721 | -1.2775 | 48.8979 | 0.97162 | -0.025607 | 0.97212 | -0.02562
252.68 | -2.6592 | 0.0029827 | -0.0034322 | 49.6577 | 46.9985 | 0.1783 | 0.0035765 | 48.3281 | -1.3296 | 48.7713 | 0.96873 | -0.026652 | 0.96924 | -0.026666
252.7 | -2.7635 | 0.0027963 | -0.0035037 | 49.5672 | 46.8037 | 0.2688 | 0.0053918 | 48.1854 | -1.3818 | 48.646 | 0.96587 | -0.027697 | 0.96637 | -0.027712
252.72 | -2.9982 | 0.0027963 | -0.0037182 | 49.5579 | 46.5597 | 0.2781 | 0.0055784 | 48.0588 | -1.4991 | 48.5585 | 0.96333 | -0.030049 | 0.96384 | -0.030065
252.74 | -2.8417 | 0.0026098 | -0.0038612 | 49.5149 | 46.6732 | 0.3211 | 0.0064409 | 48.094 | -1.4209 | 48.5677 | 0.96404 | -0.028481 | 0.96454 | -0.028496
252.76 | -2.9982 | 0.0026098 | -0.0042187 | 49.5282 | 46.53 | 0.3078 | 0.0061741 | 48.0291 | -1.4991 | 48.5288 | 0.96274 | -0.030049 | 0.96324 | -0.030065
252.78 | -3.0242 | 0.0024234 | -0.0040042 | 49.5066 | 46.4824 | 0.3294 | 0.0066074 | 47.9945 | -1.5121 | 48.4985 | 0.96204 | -0.03031 | 0.96254 | -0.030326
252.8 | -2.946 | 0.0024234 | -0.0039327 | 49.4581 | 46.5121 | 0.3779 | 0.0075802 | 47.9851 | -1.473 | 48.4761 | 0.96185 | -0.029526 | 0.96236 | -0.029542
252.82 | -2.8678 | 0.0024234 | -0.0036467 | 49.4302 | 46.5624 | 0.4058 | 0.0081399 | 47.9963 | -1.4339 | 48.4743 | 0.96208 | -0.028742 | 0.96258 | -0.028757
252.84 | -2.6592 | 0.0024234 | -0.0034322 | 49.3404 | 46.6812 | 0.4956 | 0.0099412 | 48.0108 | -1.3296 | 48.454 | 0.96237 | -0.026652 | 0.96287 | -0.026666
252.86 | -2.3464 | 0.0024234 | -0.0030032 | 49.2515 | 46.9051 | 0.5845 | 0.011724 | 48.0783 | -1.1732 | 48.4694 | 0.96372 | -0.023516 | 0.96423 | -0.023529
252.88 | -2.0857 | 0.0024234 | -0.0025741 | 49.1962 | 47.1105 | 0.6398 | 0.012834 | 48.1534 | -1.0428 | 48.501 | 0.96523 | -0.020904 | 0.96573 | -0.020914
252.9 | -1.7989 | 0.0024234 | -0.0025026 | 49.2047 | 47.4058 | 0.6313 | 0.012663 | 48.3053 | -0.89945 | 48.6051 | 0.96827 | -0.018029 | 0.96878 | -0.018039
252.92 | -1.486 | 0.0024234 | -0.0017876 | 49.1055 | 47.6195 | 0.7305 | 0.014653 | 48.3625 | -0.74302 | 48.6102 | 0.96942 | -0.014894 | 0.96993 | -0.014902
252.94 | -1.095 | 0.0024234 | -0.0014301 | 49.0013 | 47.9063 | 0.8347 | 0.016743 | 48.4538 | -0.54749 | 48.6363 | 0.97125 | -0.010974 | 0.97176 | -0.01098
252.96 | -0.88641 | 0.0026098 | -0.00092955 | 48.9385 | 48.0521 | 0.8975 | 0.018003 | 48.4953 | -0.44321 | 48.643 | 0.97208 | -0.008884 | 0.97259 | -0.0088886
252.98 | -0.33892 | 0.0026098 | -0.000143 | 48.8319 | 48.493 | 1.0041 | 0.020141 | 48.6624 | -0.16946 | 48.7189 | 0.97543 | -0.0033968 | 0.97594 | -0.0033986
253 | 0.078213 | 0.0029827 | 0.00042902 | 48.7431 | 48.8213 | 1.0929 | 0.021922 | 48.7822 | 0.039106 | 48.7692 | 0.97783 | 0.000784 | 0.97834 | 0.000784
253.02 | 0.46928 | 0.0031691 | 0.00071504 | 48.7374 | 49.2067 | 1.0986 | 0.022037 | 48.972 | 0.23464 | 48.8938 | 0.98164 | 0.0047033 | 0.98215 | 0.0047058
253.04 | 0.54749 | 0.0033555 | 0.0011441 | 48.7868 | 49.3343 | 1.0492 | 0.021046 | 49.0605 | 0.27374 | 48.9693 | 0.98341 | 0.0054872 | 0.98393 | 0.00549
253.06 | 1.0689 | 0.0035419 | 0.0017876 | 48.7308 | 49.7997 | 1.1052 | 0.022169 | 49.2653 | 0.53445 | 49.0871 | 0.98751 | 0.010713 | 0.98803 | 0.010719
253.08 | 1.5121 | 0.0037283 | 0.0023596 | 48.7766 | 50.2887 | 1.0594 | 0.02125 | 49.5327 | 0.75606 | 49.2806 | 0.99287 | 0.015155 | 0.99339 | 0.015163
253.1 | 1.6425 | 0.0039147 | 0.0025026 | 48.8349 | 50.4774 | 1.0011 | 0.020081 | 49.6561 | 0.82123 | 49.3824 | 0.99535 | 0.016462 | 0.99587 | 0.01647
253.12 | 1.9814 | 0.0041012 | 0.0029316 | 48.8313 | 50.8127 | 1.0047 | 0.020153 | 49.822 | 0.9907 | 49.4918 | 0.99867 | 0.019858 | 0.9992 | 0.019869
253.14 | 2.3203 | 0.0042876 | 0.0032892 | 48.7997 | 51.12 | 1.0363 | 0.020787 | 49.9599 | 1.1602 | 49.5731 | 1.0014 | 0.023255 | 1.002 | 0.023267
253.16 | 2.4507 | 0.0042876 | 0.0037182 | 48.8208 | 51.2715 | 1.0152 | 0.020364 | 50.0461 | 1.2253 | 49.6377 | 1.0032 | 0.024562 | 1.0037 | 0.024574
253.18 | 2.6592 | 0.004474 | 0.0038612 | 48.8683 | 51.5275 | 0.9677 | 0.019411 | 50.1979 | 1.3296 | 49.7547 | 1.0062 | 0.026652 | 1.0067 | 0.026666
253.2 | 2.8939 | 0.004474 | 0.0040042 | 48.8947 | 51.7886 | 0.9413 | 0.018881 | 50.3416 | 1.4469 | 49.8593 | 1.0091 | 0.029004 | 1.0096 | 0.029019
253.22 | 3.0242 | 0.0046604 | 0.0040042 | 48.8638 | 51.888 | 0.9722 | 0.019501 | 50.3759 | 1.5121 | 49.8719 | 1.0098 | 0.03031 | 1.0103 | 0.030326
253.24 | 2.946 | 0.0046604 | 0.0041472 | 48.967 | 51.913 | 0.869 | 0.017431 | 50.44 | 1.473 | 49.949 | 1.0111 | 0.029526 | 1.0116 | 0.029542
253.26 | 3.0242 | 0.0048468 | 0.0040042 | 49.0162 | 52.0404 | 0.8198 | 0.016444 | 50.5283 | 1.5121 | 50.0243 | 1.0128 | 0.03031 | 1.0134 | 0.030326
253.28 | 2.9721 | 0.0048468 | 0.0040757 | 49.0617 | 52.0338 | 0.7743 | 0.015532 | 50.5477 | 1.486 | 50.0524 | 1.0132 | 0.029788 | 1.0138 | 0.029803
253.3 | 2.8939 | 0.0048468 | 0.0041472 | 49.053 | 51.9469 | 0.783 | 0.015706 | 50.4999 | 1.4469 | 50.0176 | 1.0123 | 0.029004 | 1.0128 | 0.029019
253.32 | 2.7896 | 0.0048468 | 0.0040042 | 49.0902 | 51.8798 | 0.7458 | 0.01496 | 50.485 | 1.3948 | 50.0201 | 1.012 | 0.027958 | 1.0125 | 0.027973
253.34 | 2.3725 | 0.0048468 | 0.0037182 | 49.1857 | 51.5582 | 0.6503 | 0.013044 | 50.3719 | 1.1862 | 49.9765 | 1.0097 | 0.023778 | 1.0102 | 0.02379
253.36 | 2.0857 | 0.0050333 | 0.0032892 | 49.2491 | 51.3348 | 0.5869 | 0.011773 | 50.2919 | 1.0428 | 49.9443 | 1.0081 | 0.020904 | 1.0086 | 0.020914
253.38 | 2.0857 | 0.0048468 | 0.0030747 | 49.3194 | 51.4051 | 0.5166 | 0.010362 | 50.3622 | 1.0428 | 50.0146 | 1.0095 | 0.020904 | 1.01 | 0.020914
253.4 | 1.7728 | 0.0048468 | 0.0025026 | 49.4249 | 51.1977 | 0.4111 | 0.0082462 | 50.3113 | 0.88641 | 50.0158 | 1.0085 | 0.017768 | 1.009 | 0.017777
253.42 | 1.4078 | 0.0048468 | 0.0020736 | 49.4686 | 50.8764 | 0.3674 | 0.0073696 | 50.1725 | 0.70392 | 49.9379 | 1.0057 | 0.01411 | 1.0062 | 0.014117
253.44 | 1.1732 | 0.0048468 | 0.0016446 | 49.5417 | 50.7149 | 0.2943 | 0.0059033 | 50.1283 | 0.5866 | 49.9328 | 1.0048 | 0.011758 | 1.0053 | 0.011764
253.46 | 0.70392 | 0.0046604 | 0.0012156 | 49.5611 | 50.265 | 0.2749 | 0.0055142 | 49.9131 | 0.35196 | 49.7957 | 1.0005 | 0.0070549 | 1.001 | 0.0070586
253.48 | 0.46928 | 0.0046604 | 0.00085804 | 49.6251 | 50.0944 | 0.2109 | 0.0042304 | 49.8597 | 0.23464 | 49.7815 | 0.99943 | 0.0047033 | 0.99995 | 0.0047058
253.5 | -0.10428 | 0.004474 | 0.00042902 | 49.7346 | 49.6303 | 0.1014 | 0.002034 | 49.6825 | -0.052142 | 49.6998 | 0.99588 | -0.0010452 | 0.9964 | -0.0010457
253.52 | -0.33892 | 0.004474 | 0 | 49.7859 | 49.447 | 0.0501 | 0.0010049 | 49.6164 | -0.16946 | 49.6729 | 0.99455 | -0.0033968 | 0.99507 | -0.0033986
253.54 | -0.78213 | 0.0042876 | -0.00078654 | 49.8421 | 49.06 | -0.0061 | -0.00012236 | 49.451 | -0.39106 | 49.5814 | 0.99124 | -0.0078388 | 0.99176 | -0.0078429
253.56 | -1.1471 | 0.0041012 | -0.0013586 | 49.9081 | 48.761 | -0.0721 | -0.0014462 | 49.3345 | -0.57356 | 49.5257 | 0.9889 | -0.011497 | 0.98942 | -0.011503
253.58 | -1.6425 | 0.0039147 | -0.00179 | 49.9139 | 48.2714 | -0.0779 | -0.0015626 | 49.0927 | -0.82123 | 49.3664 | 0.98405 | -0.016462 | 0.98457 | -0.01647
253.6 | -1.851 | 0.0037283 | -0.0020736 | 49.8123 | 47.9613 | 0.0237 | 0.00047539 | 48.8868 | -0.92552 | 49.1953 | 0.97993 | -0.018552 | 0.98044 | -0.018562
253.62 | -2.1117 | 0.0033555 | -0.0025741 | 49.7891 | 47.6774 | 0.0469 | 0.00094076 | 48.7332 | -1.0559 | 49.0852 | 0.97685 | -0.021165 | 0.97736 | -0.021176
253.64 | -2.1639 | 0.0031691 | -0.0030032 | 49.7465 | 47.5826 | 0.0895 | 0.0017953 | 48.6646 | -1.0819 | 49.0252 | 0.97547 | -0.021687 | 0.97598 | -0.021699
253.66 | -2.581 | 0.0029827 | -0.0032892 | 49.72 | 47.139 | 0.116 | 0.0023268 | 48.4295 | -1.2905 | 48.8597 | 0.97076 | -0.025868 | 0.97127 | -0.025882
253.68 | -2.7114 | 0.0029827 | -0.0032892 | 49.6639 | 46.9525 | 0.1721 | 0.0034521 | 48.3082 | -1.3557 | 48.7601 | 0.96833 | -0.027175 | 0.96884 | -0.027189
253.7 | -2.8157 | 0.0027963 | -0.0037182 | 49.6744 | 46.8587 | 0.1616 | 0.0032415 | 48.2666 | -1.4078 | 48.7358 | 0.9675 | -0.02822 | 0.968 | -0.028235
253.72 | -2.8157 | 0.0026098 | -0.0038612 | 49.6066 | 46.7909 | 0.2294 | 0.0046015 | 48.1988 | -1.4078 | 48.668 | 0.96614 | -0.02822 | 0.96664 | -0.028235
253.74 | -2.9982 | 0.0026098 | -0.0040042 | 49.5987 | 46.6005 | 0.2373 | 0.00476 | 48.0996 | -1.4991 | 48.5993 | 0.96415 | -0.030049 | 0.96465 | -0.030065
253.76 | -2.8417 | 0.0026098 | -0.0040757 | 49.5987 | 46.757 | 0.2373 | 0.00476 | 48.1778 | -1.4209 | 48.6515 | 0.96572 | -0.028481 | 0.96622 | -0.028496
253.78 | -3.1024 | 0.0024234 | -0.0040042 | 49.5529 | 46.4505 | 0.2831 | 0.0056787 | 48.0017 | -1.5512 | 48.5188 | 0.96219 | -0.031094 | 0.96269 | -0.03111
253.8 | -2.9982 | 0.0024234 | -0.0038612 | 49.4999 | 46.5017 | 0.3361 | 0.0067418 | 48.0008 | -1.4991 | 48.5005 | 0.96217 | -0.030049 | 0.96267 | -0.030065
253.82 | -2.7896 | 0.0024234 | -0.0035752 | 49.4438 | 46.6542 | 0.3922 | 0.0078671 | 48.049 | -1.3948 | 48.5139 | 0.96313 | -0.027958 | 0.96364 | -0.027973
253.84 | -2.5289 | 0.0024234 | -0.0032892 | 49.3885 | 46.8596 | 0.4475 | 0.00898 | 48.1241 | -1.2644 | 48.5455 | 0.96464 | -0.025346 | 0.96514 | -0.025359
253.86 | -2.2421 | 0.0024234 | -0.0031462 | 49.3356 | 47.0935 | 0.5004 | 0.010037 | 48.2145 | -1.1211 | 48.5882 | 0.96645 | -0.022471 | 0.96696 | -0.022483
253.88 | -2.19 | 0.0024234 | -0.0027171 | 49.2756 | 47.0856 | 0.5604 | 0.011241 | 48.1806 | -1.095 | 48.5456 | 0.96577 | -0.021949 | 0.96628 | -0.02196
253.9 | -1.7468 | 0.0024234 | -0.0023596 | 49.1913 | 47.4445 | 0.6447 | 0.012932 | 48.3179 | -0.87338 | 48.609 | 0.96853 | -0.017507 | 0.96903 | -0.017516
253.92 | -1.486 | 0.0024234 | -0.0017876 | 49.1302 | 47.6442 | 0.7058 | 0.014158 | 48.3872 | -0.74302 | 48.6349 | 0.96991 | -0.014894 | 0.97042 | -0.014902
253.94 | -1.2775 | 0.0026098 | -0.0013586 | 49.0662 | 47.7887 | 0.7698 | 0.015441 | 48.4275 | -0.63874 | 48.6404 | 0.97072 | -0.012803 | 0.97123 | -0.01281
253.96 | -0.78213 | 0.0026098 | -0.00085804 | 48.9595 | 48.1774 | 0.8765 | 0.017582 | 48.5684 | -0.39106 | 48.6988 | 0.97355 | -0.0078388 | 0.97406 | -0.0078429
253.98 | -0.39106 | 0.0027963 | -0.000143 | 48.825 | 48.4339 | 1.011 | 0.020279 | 48.6295 | -0.19553 | 48.6946 | 0.97477 | -0.0039194 | 0.97528 | -0.0039215
254 | 0.13035 | 0.0029827 | 0.00028601 | 48.777 | 48.9074 | 1.059 | 0.021242 | 48.8422 | 0.065177 | 48.8205 | 0.97903 | 0.0013065 | 0.97955 | 0.0013072
254.02 | 0.23464 | 0.0033555 | 0.00064353 | 48.841 | 49.0756 | 0.995 | 0.019959 | 48.9583 | 0.11732 | 48.9192 | 0.98136 | 0.0023516 | 0.98187 | 0.0023529
254.04 | 0.59963 | 0.0035419 | 0.0012871 | 48.8275 | 49.4271 | 1.0085 | 0.020229 | 49.1273 | 0.29982 | 49.0274 | 0.98475 | 0.0060098 | 0.98526 | 0.0060129
254.06 | 1.1471 | 0.0037283 | 0.0017876 | 48.8608 | 50.0079 | 0.9752 | 0.019561 | 49.4344 | 0.57356 | 49.2432 | 0.9909 | 0.011497 | 0.99142 | 0.011503
254.08 | 1.5903 | 0.0039147 | 0.0022166 | 48.9022 | 50.4925 | 0.9338 | 0.018731 | 49.6974 | 0.79516 | 49.4323 | 0.99618 | 0.015939 | 0.9967 | 0.015947
254.1 | 1.7728 | 0.0042876 | 0.0026456 | 48.986 | 50.7588 | 0.85 | 0.01705 | 49.8724 | 0.88641 | 49.5769 | 0.99968 | 0.017768 | 1.0002 | 0.017777
254.12 | 2.19 | 0.004474 | 0.0032177 | 48.9208 | 51.1108 | 0.9152 | 0.018358 | 50.0158 | 1.095 | 49.6508 | 1.0026 | 0.021949 | 1.0031 | 0.02196
254.14 | 2.0596 | 0.0046604 | 0.0034322 | 49.0148 | 51.0744 | 0.8212 | 0.016472 | 50.0446 | 1.0298 | 49.7013 | 1.0031 | 0.020642 | 1.0037 | 0.020653
254.16 | 2.5028 | 0.0048468 | 0.0035752 | 49.0599 | 51.5627 | 0.7761 | 0.015568 | 50.3113 | 1.2514 | 49.8942 | 1.0085 | 0.025084 | 1.009 | 0.025097
254.18 | 2.6853 | 0.0048468 | 0.0038612 | 49.0506 | 51.7359 | 0.7854 | 0.015754 | 50.3933 | 1.3427 | 49.9457 | 1.0101 | 0.026913 | 1.0107 | 0.026927
254.2 | 2.8939 | 0.0048468 | 0.0041472 | 49.0593 | 51.9532 | 0.7767 | 0.01558 | 50.5062 | 1.4469 | 50.0239 | 1.0124 | 0.029004 | 1.0129 | 0.029019
254.22 | 2.9721 | 0.0050333 | 0.0042902 | 49.02 | 51.9921 | 0.816 | 0.016368 | 50.506 | 1.486 | 50.0107 | 1.0124 | 0.029788 | 1.0129 | 0.029803
254.24 | 3.1807 | 0.0052197 | 0.0044332 | 49.053 | 52.2337 | 0.783 | 0.015706 | 50.6433 | 1.5903 | 50.1132 | 1.0151 | 0.031878 | 1.0157 | 0.031895
254.26 | 2.946 | 0.0052197 | 0.0042902 | 49.1116 | 52.0576 | 0.7244 | 0.014531 | 50.5846 | 1.473 | 50.0936 | 1.014 | 0.029526 | 1.0145 | 0.029542
254.28 | 2.8939 | 0.0052197 | 0.0042902 | 49.1091 | 52.003 | 0.7269 | 0.014581 | 50.556 | 1.4469 | 50.0737 | 1.0134 | 0.029004 | 1.0139 | 0.029019
254.3 | 2.6071 | 0.0052197 | 0.0042902 | 49.1898 | 51.7969 | 0.6462 | 0.012962 | 50.4933 | 1.3035 | 50.0588 | 1.0121 | 0.026129 | 1.0127 | 0.026143
254.32 | 2.7374 | 0.0054061 | 0.0042902 | 49.1435 | 51.8809 | 0.6925 | 0.013891 | 50.5122 | 1.3687 | 50.056 | 1.0125 | 0.027436 | 1.013 | 0.02745
254.34 | 2.6332 | 0.0054061 | 0.0038612 | 49.2299 | 51.8631 | 0.6061 | 0.012158 | 50.5465 | 1.3166 | 50.1076 | 1.0132 | 0.026391 | 1.0137 | 0.026404
254.36 | 2.5289 | 0.0054061 | 0.0036467 | 49.253 | 51.7819 | 0.583 | 0.011694 | 50.5174 | 1.2644 | 50.096 | 1.0126 | 0.025346 | 1.0131 | 0.025359
254.38 | 2.19 | 0.0054061 | 0.0031462 | 49.3311 | 51.5211 | 0.5049 | 0.010128 | 50.4261 | 1.095 | 50.0611 | 1.0108 | 0.021949 | 1.0113 | 0.02196
254.4 | 1.7468 | 0.0054061 | 0.0025026 | 49.3976 | 51.1444 | 0.4384 | 0.0087938 | 50.271 | 0.87338 | 49.9799 | 1.0077 | 0.017507 | 1.0082 | 0.017516
254.42 | 1.1993 | 0.0054061 | 0.0023596 | 49.4975 | 50.6968 | 0.3385 | 0.0067899 | 50.0971 | 0.59963 | 49.8973 | 1.0042 | 0.01202 | 1.0047 | 0.012026
254.44 | 1.3035 | 0.0052197 | 0.0020736 | 49.4945 | 50.798 | 0.3415 | 0.0068501 | 50.1463 | 0.65177 | 49.929 | 1.0052 | 0.013065 | 1.0057 | 0.013072
254.46 | 0.8082 | 0.0052197 | 0.0015016 | 49.5919 | 50.4001 | 0.2441 | 0.0048964 | 49.996 | 0.4041 | 49.8613 | 1.0022 | 0.0081001 | 1.0027 | 0.0081044
254.48 | 0.36499 | 0.0050333 | 0.00092955 | 49.6912 | 50.0562 | 0.1448 | 0.0029045 | 49.8737 | 0.1825 | 49.8129 | 0.99971 | 0.0036581 | 1.0002 | 0.00366
254.5 | 0.078213 | 0.0050333 | 0.00042902 | 49.7649 | 49.8431 | 0.0711 | 0.0014262 | 49.804 | 0.039106 | 49.791 | 0.99831 | 0.000784 | 0.99884 | 0.000784
254.52 | -0.36499 | 0.0048468 | -0.00014301 | 49.821 | 49.456 | 0.015 | 0.00030088 | 49.6385 | -0.1825 | 49.6993 | 0.995 | -0.0036581 | 0.99552 | -0.00366
254.54 | -0.72999 | 0.0046604 | -0.00064353 | 49.8519 | 49.1219 | -0.0159 | -0.00031894 | 49.4869 | -0.36499 | 49.6086 | 0.99196 | -0.0073162 | 0.99248 | -0.0073201
254.56 | -0.93855 | 0.004474 | -0.00092955 | 49.8013 | 48.8627 | 0.0347 | 0.00069604 | 49.332 | -0.46928 | 49.4884 | 0.98885 | -0.0094066 | 0.98937 | -0.0094115
254.58 | -1.4339 | 0.0041012 | -0.00164 | 49.8049 | 48.371 | 0.0311 | 0.00062383 | 49.0879 | -0.71695 | 49.3269 | 0.98396 | -0.014371 | 0.98447 | -0.014379
254.6 | -1.9293 | 0.0037283 | -0.0021451 | 49.7859 | 47.8566 | 0.0501 | 0.0010049 | 48.8213 | -0.96463 | 49.1428 | 0.97861 | -0.019336 | 0.97913 | -0.019346
254.62 | -2.0857 | 0.0037283 | -0.0024311 | 49.6859 | 47.6002 | 0.1501 | 0.0030108 | 48.6431 | -1.0428 | 48.9907 | 0.97504 | -0.020904 | 0.97555 | -0.020914
254.64 | -2.19 | 0.0035419 | -0.0027171 | 49.6714 | 47.4814 | 0.1646 | 0.0033017 | 48.5764 | -1.095 | 48.9414 | 0.97371 | -0.021949 | 0.97422 | -0.02196
254.66 | -2.4246 | 0.0033555 | -0.0031462 | 49.7045 | 47.2799 | 0.1315 | 0.0026377 | 48.4922 | -1.2123 | 48.8963 | 0.97202 | -0.0243 | 0.97253 | -0.024313
254.68 | -2.6332 | 0.0033555 | -0.0034322 | 49.6603 | 47.0271 | 0.1757 | 0.0035243 | 48.3437 | -1.3166 | 48.7826 | 0.96904 | -0.026391 | 0.96955 | -0.026404
254.7 | -2.8939 | 0.0029827 | -0.0035752 | 49.6306 | 46.7367 | 0.2054 | 0.0041201 | 48.1837 | -1.4469 | 48.666 | 0.96583 | -0.029004 | 0.96634 | -0.029019
254.72 | -2.946 | 0.0027963 | -0.0035752 | 49.5282 | 46.5822 | 0.3078 | 0.0061741 | 48.0552 | -1.473 | 48.5462 | 0.96326 | -0.029526 | 0.96376 | -0.029542
254.74 | -2.8417 | 0.0027963 | -0.0038612 | 49.5215 | 46.6798 | 0.3145 | 0.0063085 | 48.1006 | -1.4209 | 48.5743 | 0.96417 | -0.028481 | 0.96467 | -0.028496
254.76 | -2.9721 | 0.0027963 | -0.0038612 | 50.5536 | 47.5815 | 0.2824 | 0.0056646 | 49.0676 | -1.486 | 49.5629 | 0.98355 | -0.029788 | 0.98407 | -0.029803
254.78 | -2.8417 | 0.0026098 | -0.0038612 | 49.4384 | 46.5967 | 0.3976 | 0.0079754 | 48.0175 | -1.4209 | 48.4912 | 0.9625 | -0.028481 | 0.96301 | -0.028496
254.8 | -2.8157 | 0.0026098 | -0.0037897 | 49.4656 | 46.6499 | 0.3704 | 0.0074298 | 48.0578 | -1.4078 | 48.527 | 0.96331 | -0.02822 | 0.96381 | -0.028235
254.82 | -2.7635 | 0.0024234 | -0.0037182 | 49.3983 | 46.6348 | 0.4377 | 0.0087797 | 48.0165 | -1.3818 | 48.4771 | 0.96248 | -0.027697 | 0.96299 | -0.027712
254.84 | -2.581 | 0.0024234 | -0.0034322 | 49.357 | 46.776 | 0.479 | 0.0096082 | 48.0665 | -1.2905 | 48.4967 | 0.96349 | -0.025868 | 0.96399 | -0.025882
254.86 | -2.2942 | 0.0026098 | -0.0031462 | 49.3268 | 47.0326 | 0.5092 | 0.010214 | 48.1797 | -1.1471 | 48.5621 | 0.96575 | -0.022994 | 0.96626 | -0.023006
254.88 | -2.1378 | 0.0026098 | -0.0027886 | 49.1948 | 47.057 | 0.6412 | 0.012862 | 48.1259 | -1.0689 | 48.4822 | 0.96468 | -0.021426 | 0.96518 | -0.021437
254.9 | -1.7728 | 0.0026098 | -0.0020736 | 49.1308 | 47.358 | 0.7052 | 0.014145 | 48.2444 | -0.88641 | 48.5399 | 0.96705 | -0.017768 | 0.96756 | -0.017777
254.92 | -1.5643 | 0.0027963 | -0.0016446 | 49.0088 | 47.4445 | 0.8272 | 0.016593 | 48.2267 | -0.78213 | 48.4874 | 0.9667 | -0.015678 | 0.9672 | -0.015686
254.94 | -0.9907 | 0.0029827 | -0.0012156 | 48.9716 | 47.9809 | 0.8644 | 0.017339 | 48.4763 | -0.49535 | 48.6414 | 0.9717 | -0.0099292 | 0.97221 | -0.0099344
254.96 | -0.91248 | 0.0029827 | -0.00078654 | 48.9373 | 48.0248 | 0.8987 | 0.018027 | 48.4811 | -0.45624 | 48.6331 | 0.9718 | -0.0091453 | 0.9723 | -0.0091501
254.98 | -0.44321 | 0.0033555 | -0.00028601 | 48.8745 | 48.4313 | 0.9615 | 0.019287 | 48.6529 | -0.2216 | 48.7268 | 0.97524 | -0.004442 | 0.97575 | -0.0044443
255 | -0.33892 | 0.0033555 | 0.00035752 | 48.8596 | 48.5207 | 0.9764 | 0.019585 | 48.6901 | -0.16946 | 48.7466 | 0.97599 | -0.0034 | 0.9765 | -0.0034
255.02 | 0.41714 | 0.0037283 | 0.0011441 | 48.8319 | 49.249 | 1.0041 | 0.020141 | 49.0405 | 0.20857 | 48.9709 | 0.98301 | 0.0041807 | 0.98352 | 0.0041829
255.04 | 0.8082 | 0.0039147 | 0.0015016 | 48.9022 | 49.7104 | 0.9338 | 0.018731 | 49.3063 | 0.4041 | 49.1716 | 0.98834 | 0.0081001 | 0.98885 | 0.0081044
255.06 | 0.93855 | 0.0041012 | 0.0017876 | 48.901 | 49.8396 | 0.935 | 0.018755 | 49.3703 | 0.46928 | 49.2139 | 0.98962 | 0.0094066 | 0.99014 | 0.0094115
255.08 | 1.46 | 0.0042876 | 0.0023596 | 48.9175 | 50.3775 | 0.9185 | 0.018424 | 49.6475 | 0.72999 | 49.4042 | 0.99518 | 0.014632 | 0.9957 | 0.01464
255.1 | 1.825 | 0.004474 | 0.0029316 | 48.9294 | 50.7544 | 0.9066 | 0.018185 | 49.8419 | 0.91248 | 49.5377 | 0.99907 | 0.018291 | 0.9996 | 0.0183
255.12 | 2.1639 | 0.0046604 | 0.0032892 | 48.9583 | 51.1222 | 0.8777 | 0.017606 | 50.0402 | 1.0819 | 49.6796 | 1.003 | 0.021687 | 1.0036 | 0.021699
255.14 | 2.2682 | 0.0046604 | 0.0034322 | 48.9803 | 51.2485 | 0.8557 | 0.017164 | 50.1144 | 1.1341 | 49.7364 | 1.0045 | 0.022733 | 1.0051 | 0.022744
255.16 | 2.5028 | 0.0048468 | 0.0037182 | 48.9774 | 51.4802 | 0.8586 | 0.017223 | 50.2288 | 1.2514 | 49.8117 | 1.0068 | 0.025084 | 1.0074 | 0.025097
255.18 | 2.6071 | 0.0050333 | 0.0040042 | 48.9885 | 51.5956 | 0.8475 | 0.017 | 50.292 | 1.3035 | 49.8575 | 1.0081 | 0.026129 | 1.0086 | 0.026143
255.2 | 2.8157 | 0.0052197 | 0.0042902 | 49.0175 | 51.8332 | 0.8185 | 0.016418 | 50.4253 | 1.4078 | 49.9561 | 1.0108 | 0.02822 | 1.0113 | 0.028235
255.22 | 3.1285 | 0.0054061 | 0.0043617 | 49.0698 | 52.1983 | 0.7662 | 0.015369 | 50.6341 | 1.5643 | 50.1126 | 1.015 | 0.031355 | 1.0155 | 0.031372
255.24 | 2.8157 | 0.0054061 | 0.0044332 | 49.1308 | 51.9465 | 0.7052 | 0.0141 | 50.5386 | 1.4078 | 50.0694 | 1.013 | 0.02822 | 1.0136 | 0.028235
255.26 | 2.9982 | 0.0055925 | 0.0043617 | 49.1683 | 52.1665 | 0.6677 | 0.013393 | 50.6674 | 1.4991 | 50.1677 | 1.0156 | 0.030049 | 1.0162 | 0.030065
255.28 | 3.0503 | 0.0055925 | 0.0044332 | 49.1202 | 52.1705 | 0.7158 | 0.014358 | 50.6454 | 1.5252 | 50.137 | 1.0152 | 0.030571 | 1.0157 | 0.030587
255.3 | 2.9199 | 0.0055925 | 0.0042902 | 49.14 | 52.0599 | 0.696 | 0.013961 | 50.6 | 1.46 | 50.1133 | 1.0143 | 0.029265 | 1.0148 | 0.02928
255.32 | 2.6853 | 0.0057789 | 0.0041472 | 49.1936 | 51.8789 | 0.6424 | 0.012886 | 50.5363 | 1.3427 | 50.0887 | 1.013 | 0.026913 | 1.0135 | 0.026927
255.34 | 2.581 | 0.0057789 | 0.0040757 | 49.2227 | 51.8037 | 0.6133 | 0.012302 | 50.5132 | 1.2905 | 50.083 | 1.0125 | 0.025868 | 1.0131 | 0.025882
255.36 | 2.4246 | 0.0057789 | 0.0038612 | 49.2554 | 51.68 | 0.5806 | 0.011646 | 50.4677 | 1.2123 | 50.0636 | 1.0116 | 0.0243 | 1.0121 | 0.024313
255.38 | 2.0335 | 0.0057789 | 0.0035037 | 49.3551 | 51.3886 | 0.4809 | 0.0096463 | 50.3719 | 1.0168 | 50.0329 | 1.0097 | 0.020381 | 1.0102 | 0.020392
255.4 | 1.7207 | 0.0057789 | 0.0031462 | 49.3896 | 51.1103 | 0.4464 | 0.0089543 | 50.2499 | 0.86034 | 49.9632 | 1.0073 | 0.017245 | 1.0078 | 0.017254
255.42 | 1.4078 | 0.0055925 | 0.0025026 | 49.4858 | 50.8936 | 0.3502 | 0.0070246 | 50.1897 | 0.70392 | 49.9551 | 1.006 | 0.01411 | 1.0066 | 0.014117
255.44 | 1.2775 | 0.0055925 | 0.0019306 | 49.5611 | 50.8386 | 0.2749 | 0.0055142 | 50.1998 | 0.63874 | 49.9869 | 1.0062 | 0.012803 | 1.0068 | 0.01281
255.46 | 0.75606 | 0.0054061 | 0.0016446 | 49.6153 | 50.3714 | 0.2207 | 0.004427 | 49.9933 | 0.37803 | 49.8673 | 1.0021 | 0.0075775 | 1.0026 | 0.0075815
255.48 | 0.26071 | 0.0052197 | 0.0012871 | 49.6934 | 49.9541 | 0.1426 | 0.0028604 | 49.8238 | 0.13035 | 49.7803 | 0.99871 | 0.0026129 | 0.99923 | 0.0026143
255.5 | 0 | 0.0052197 | 0.00071504 | 49.7859 | 49.7859 | 0.0501 | 0.0010049 | 49.7859 | 0 | 49.7859 | 0.99795 | 0 | 0.99847 | 0
255.52 | -0.33892 | 0.0050333 | 0.000143 | 49.8412 | 49.5023 | -0.0052 | -0.00010431 | 49.6717 | -0.16946 | 49.7282 | 0.99566 | -0.0033968 | 0.99618 | -0.0033986
255.54 | -0.57356 | 0.0048468 | -0.00057203 | 49.8643 | 49.2907 | -0.0283 | -0.00056766 | 49.5775 | -0.28678 | 49.6731 | 0.99377 | -0.0057485 | 0.99429 | -0.0057515
255.56 | -1.1471 | 0.004474 | -0.0010726 | 49.8672 | 48.7201 | -0.0312 | -0.00062584 | 49.2936 | -0.57356 | 49.4848 | 0.98808 | -0.011497 | 0.9886 | -0.011503
255.58 | -1.2253 | 0.0042876 | -0.0015016 | 49.7649 | 48.5396 | 0.0711 | 0.0014262 | 49.1522 | -0.61267 | 49.3565 | 0.98525 | -0.012281 | 0.98576 | -0.012287
255.6 | -1.7989 | 0.0041012 | -0.0020736 | 49.7594 | 47.9605 | 0.0766 | 0.0015365 | 48.86 | -0.89945 | 49.1598 | 0.97939 | -0.018029 | 0.9799 | -0.018039
255.62 | -1.9553 | 0.0039147 | -0.0024311 | 49.7321 | 47.7768 | 0.1039 | 0.0020841 | 48.7544 | -0.97766 | 49.0803 | 0.97728 | -0.019597 | 0.97779 | -0.019607
255.64 | -2.4767 | 0.0039147 | -0.0027171 | 49.7631 | 47.2864 | 0.0729 | 0.0014623 | 48.5247 | -1.2384 | 48.9375 | 0.97267 | -0.024823 | 0.97318 | -0.024836
255.66 | -2.3203 | 0.0037283 | -0.0028601 | 49.6318 | 47.3115 | 0.2042 | 0.004096 | 48.4716 | -1.1602 | 48.8584 | 0.97161 | -0.023255 | 0.97211 | -0.023267
255.68 | -2.6592 | 0.0033555 | -0.0032892 | 49.6429 | 46.9837 | 0.1931 | 0.0038734 | 48.3133 | -1.3296 | 48.7565 | 0.96843 | -0.026652 | 0.96894 | -0.026666
255.7 | -2.9199 | 0.0033555 | -0.0037182 | 49.6504 | 46.7305 | 0.1856 | 0.0037229 | 48.1904 | -1.46 | 48.6771 | 0.96597 | -0.029265 | 0.96647 | -0.02928
255.72 | -3.0242 | 0.0031691 | -0.0037182 | 49.6244 | 46.6002 | 0.2116 | 0.0042444 | 48.1123 | -1.5121 | 48.6163 | 0.9644 | -0.03031 | 0.96491 | -0.030326
255.74 | -2.7896 | 0.0029827 | -0.0037182 | 49.5251 | 46.7355 | 0.3109 | 0.0062363 | 48.1303 | -1.3948 | 48.5952 | 0.96476 | -0.027958 | 0.96527 | -0.027973
255.76 | -3.1285 | 0.0029827 | -0.0037182 | 49.5442 | 46.4157 | 0.2918 | 0.0058532 | 47.9799 | -1.5643 | 48.5014 | 0.96175 | -0.031355 | 0.96225 | -0.031372
255.78 | -3.0242 | 0.0029827 | -0.0035752 | 49.5066 | 46.4824 | 0.3294 | 0.0066074 | 47.9945 | -1.5121 | 48.4985 | 0.96204 | -0.03031 | 0.96254 | -0.030326
255.8 | -2.8157 | 0.0029827 | -0.0034322 | 49.4285 | 46.6128 | 0.4075 | 0.008174 | 48.0207 | -1.4078 | 48.4899 | 0.96257 | -0.02822 | 0.96307 | -0.028235
255.82 | -2.6592 | 0.0027963 | -0.0032892 | 49.4008 | 46.7416 | 0.4352 | 0.0087296 | 48.0712 | -1.3296 | 48.5144 | 0.96358 | -0.026652 | 0.96408 | -0.026666
255.84 | -2.6592 | 0.0027963 | -0.0030032 | 49.3521 | 46.6929 | 0.4839 | 0.0097065 | 48.0225 | -1.3296 | 48.4657 | 0.9626 | -0.026652 | 0.96311 | -0.026666
255.86 | -2.4767 | 0.0027963 | -0.0028601 | 49.2917 | 46.815 | 0.5443 | 0.010918 | 48.0533 | -1.2384 | 48.4661 | 0.96322 | -0.024823 | 0.96373 | -0.024836
255.88 | -2.1378 | 0.0027963 | -0.0024311 | 49.2206 | 47.0828 | 0.6154 | 0.012344 | 48.1517 | -1.0689 | 48.508 | 0.96519 | -0.021426 | 0.9657 | -0.021437
255.9 | -1.7989 | 0.0027963 | -0.0019306 | 49.132 | 47.3331 | 0.704 | 0.014121 | 48.2326 | -0.89945 | 48.5324 | 0.96681 | -0.018029 | 0.96732 | -0.018039
255.92 | -1.46 | 0.0029827 | -0.0013586 | 49.0341 | 47.5741 | 0.8019 | 0.016085 | 48.3041 | -0.72999 | 48.5474 | 0.96825 | -0.014632 | 0.96875 | -0.01464
255.94 | -1.1211 | 0.0031691 | -0.00092955 | 49.0044 | 47.8833 | 0.8316 | 0.016681 | 48.4439 | -0.56053 | 48.6307 | 0.97105 | -0.011236 | 0.97156 | -0.011242
255.96 | -0.8082 | 0.0033555 | -0.00071504 | 48.9606 | 48.1524 | 0.8754 | 0.017559 | 48.5565 | -0.4041 | 48.6912 | 0.97331 | -0.0081001 | 0.97382 | -0.0081044
255.98 | -0.39106 | 0.0035419 | 0 | 48.8733 | 48.4822 | 0.9627 | 0.019311 | 48.6778 | -0.19553 | 48.7429 | 0.97574 | -0.0039194 | 0.97625 | -0.0039215
256 | 0.10428 | 0.0035419 | 0.00071504 | 48.779 | 48.8833 | 1.057 | 0.021202 | 48.8311 | 0.052142 | 48.8138 | 0.97881 | 0.00105 | 0.97932 | 0.00105
256.02 | 0.46928 | 0.0039147 | 0.0010726 | 48.8658 | 49.3351 | 0.9702 | 0.019461 | 49.1004 | 0.23464 | 49.0222 | 0.98421 | 0.0047033 | 0.98473 | 0.0047058
256.04 | 0.67784 | 0.0041012 | 0.0015016 | 48.9101 | 49.5879 | 0.926 | 0.0186 | 49.249 | 0.33892 | 49.136 | 0.98719 | 0.0067936 | 0.98771 | 0.0067972
256.06 | 0.96463 | 0.0042876 | 0.0020736 | 48.8923 | 49.8569 | 0.9437 | 0.01893 | 49.3746 | 0.48231 | 49.2138 | 0.98971 | 0.0096679 | 0.99022 | 0.0096729
256.08 | 1.5121 | 0.0046604 | 0.0026456 | 48.9212 | 50.4333 | 0.9148 | 0.01835 | 49.6773 | 0.75606 | 49.4252 | 0.99577 | 0.015155 | 0.99629 | 0.015163
256.1 | 1.851 | 0.0048468 | 0.0027886 | 48.9625 | 50.8135 | 0.8735 | 0.017521 | 49.888 | 0.92552 | 49.5795 | 1 | 0.018552 | 1.0005 | 0.018562
256.12 | 2.0335 | 0.0048468 | 0.0031462 | 48.9935 | 51.027 | 0.8425 | 0.0169 | 50.0103 | 1.0168 | 49.6713 | 1.0024 | 0.020381 | 1.003 | 0.020392
256.14 | 2.2421 | 0.0050333 | 0.0036467 | 49.0001 | 51.2422 | 0.8359 | 0.016767 | 50.1212 | 1.1211 | 49.7475 | 1.0047 | 0.022471 | 1.0052 | 0.022483
256.16 | 2.6071 | 0.0052197 | 0.0039327 | 48.9885 | 51.5956 | 0.8475 | 0.017 | 50.292 | 1.3035 | 49.8575 | 1.0081 | 0.026129 | 1.0086 | 0.026143
256.18 | 2.6853 | 0.0054061 | 0.0041472 | 49.0496 | 51.7349 | 0.7864 | 0.015774 | 50.3923 | 1.3427 | 49.9447 | 1.0101 | 0.026913 | 1.0106 | 0.026927
256.2 | 2.8678 | 0.0055925 | 0.0042187 | 49.0795 | 51.9473 | 0.7565 | 0.0152 | 50.5134 | 1.4339 | 50.0354 | 1.0125 | 0.028742 | 1.0131 | 0.028757
256.22 | 2.9982 | 0.0057789 | 0.0044332 | 48.0562 | 51.0544 | 0.7798 | 0.015642 | 49.5553 | 1.4991 | 49.0556 | 0.99333 | 0.030049 | 0.99385 | 0.030065
256.24 | 2.9721 | 0.0057789 | 0.0045762 | 49.0809 | 52.053 | 0.7551 | 0.0151 | 50.5669 | 1.486 | 50.0716 | 1.0136 | 0.029788 | 1.0141 | 0.029803
256.26 | 3.0503 | 0.0059653 | 0.0045762 | 49.1038 | 52.1541 | 0.7322 | 0.014687 | 50.629 | 1.5252 | 50.1206 | 1.0148 | 0.030571 | 1.0154 | 0.030587
256.28 | 3.0764 | 0.0059653 | 0.0047192 | 48.1038 | 51.1802 | 0.7322 | 0.0147 | 49.642 | 1.5382 | 49.1293 | 0.99507 | 0.030833 | 0.99559 | 0.030849
256.3 | 2.9199 | 0.0061518 | 0.0044332 | 49.1234 | 52.0433 | 0.7126 | 0.014294 | 50.5834 | 1.46 | 50.0967 | 1.0139 | 0.029265 | 1.0145 | 0.02928
256.32 | 2.6332 | 0.0063382 | 0.0042902 | 49.2344 | 51.8676 | 0.6016 | 0.012067 | 50.551 | 1.3166 | 50.1121 | 1.0133 | 0.026391 | 1.0138 | 0.026404
256.34 | 2.555 | 0.0063382 | 0.0041472 | 49.2879 | 51.8429 | 0.5481 | 0.010994 | 50.5654 | 1.2775 | 50.1396 | 1.0136 | 0.025607 | 1.0141 | 0.02562
256.36 | 2.3725 | 0.0063382 | 0.0040042 | 49.3145 | 51.687 | 0.5215 | 0.010461 | 50.5007 | 1.1862 | 50.1053 | 1.0123 | 0.023778 | 1.0128 | 0.02379
256.38 | 2.1378 | 0.0063382 | 0.0035752 | 49.4032 | 51.541 | 0.4328 | 0.0086815 | 50.4721 | 1.0689 | 50.1158 | 1.0117 | 0.021426 | 1.0122 | 0.021437
256.4 | 1.7989 | 0.0063382 | 0.0031462 | 49.4476 | 51.2465 | 0.3884 | 0.0077908 | 50.347 | 0.89945 | 50.0472 | 1.0092 | 0.018029 | 1.0097 | 0.018039
256.42 | 1.4339 | 0.0061518 | 0.0026456 | 49.5513 | 50.9852 | 0.2847 | 0.0057107 | 50.2683 | 0.71695 | 50.0293 | 1.0076 | 0.014371 | 1.0081 | 0.014379
256.44 | 1.1732 | 0.0061518 | 0.0022166 | 49.5955 | 50.7687 | 0.2405 | 0.0048241 | 50.1821 | 0.5866 | 49.9866 | 1.0059 | 0.011758 | 1.0064 | 0.011764
256.46 | 0.75606 | 0.0059653 | 0.0019306 | 49.6207 | 50.3768 | 0.2153 | 0.0043187 | 49.9987 | 0.37803 | 49.8727 | 1.0022 | 0.0075775 | 1.0027 | 0.0075815
256.48 | 0.36499 | 0.0059653 | 0.0015731 | 49.6689 | 50.0339 | 0.1671 | 0.0033518 | 49.8514 | 0.1825 | 49.7906 | 0.99926 | 0.0036581 | 0.99979 | 0.00366
256.5 | 0.20857 | 0.0059653 | 0.0010011 | 49.7772 | 49.9858 | 0.0588 | 0.0011795 | 49.8815 | 0.10428 | 49.8467 | 0.99987 | 0.0020904 | 1.0004 | 0.0020914
256.52 | -0.57356 | 0.0055925 | 0.00028601 | 49.84 | 49.2664 | -0.004 | -8.0235e-05 | 49.5532 | -0.28678 | 49.6488 | 0.99329 | -0.0057485 | 0.99381 | -0.0057515
256.54 | -0.70392 | 0.0054061 | -0.00028601 | 49.9084 | 49.2045 | -0.0724 | -0.0014523 | 49.5564 | -0.35196 | 49.6738 | 0.99335 | -0.0070549 | 0.99387 | -0.0070586
256.56 | -1.1732 | 0.0052197 | -0.000715 | 49.8839 | 48.7107 | -0.0479 | -0.00096082 | 49.2973 | -0.5866 | 49.4928 | 0.98816 | -0.011758 | 0.98867 | -0.011764
256.58 | -1.3818 | 0.0050333 | -0.0011441 | 49.8081 | 48.4263 | 0.0279 | 0.00055964 | 49.1172 | -0.69088 | 49.3475 | 0.98455 | -0.013849 | 0.98506 | -0.013856
256.6 | -1.7207 | 0.0048468 | -0.0017876 | 49.8298 | 48.1091 | 0.0062 | 0.00012437 | 48.9695 | -0.86034 | 49.2562 | 0.98159 | -0.017245 | 0.9821 | -0.017254
256.62 | -1.8771 | 0.0046604 | -0.0020736 | 49.754 | 47.8769 | 0.082 | 0.0016448 | 48.8154 | -0.93855 | 49.1283 | 0.9785 | -0.018813 | 0.97901 | -0.018823
256.64 | -2.3985 | 0.004474 | -0.0024311 | 49.7255 | 47.327 | 0.1105 | 0.0022165 | 48.5262 | -1.1993 | 48.926 | 0.9727 | -0.024039 | 0.97321 | -0.024052
256.66 | -2.4767 | 0.0041012 | -0.0027171 | 49.7003 | 47.2236 | 0.1357 | 0.002722 | 48.4619 | -1.2384 | 48.8747 | 0.97141 | -0.024823 | 0.97192 | -0.024836
256.68 | -2.6332 | 0.0041012 | -0.0031462 | 49.6793 | 47.0461 | 0.1567 | 0.0031432 | 48.3627 | -1.3166 | 48.8016 | 0.96942 | -0.026391 | 0.96993 | -0.026404
256.7 | -2.8678 | 0.0039147 | -0.0034322 | 49.6197 | 46.7519 | 0.2163 | 0.0043387 | 48.1858 | -1.4339 | 48.6638 | 0.96588 | -0.028742 | 0.96638 | -0.028757
256.72 | -2.6592 | 0.0037283 | -0.0032892 | 49.5054 | 46.8462 | 0.3306 | 0.0066314 | 48.1758 | -1.3296 | 48.619 | 0.96568 | -0.026652 | 0.96618 | -0.026666
256.74 | -2.8939 | 0.0035419 | -0.0034322 | 49.5351 | 46.6412 | 0.3009 | 0.0060357 | 48.0882 | -1.4469 | 48.5705 | 0.96392 | -0.029004 | 0.96442 | -0.029019
256.76 | -3.0242 | 0.0035419 | -0.0035037 | 49.487 | 46.4628 | 0.349 | 0.0070005 | 47.9749 | -1.5121 | 48.4789 | 0.96165 | -0.03031 | 0.96215 | -0.030326
256.78 | -2.8157 | 0.0033555 | -0.0035752 | 49.45 | 46.6343 | 0.386 | 0.0077427 | 48.0422 | -1.4078 | 48.5114 | 0.963 | -0.02822 | 0.9635 | -0.028235
256.8 | -2.7896 | 0.0033555 | -0.0035752 | 49.4604 | 46.6708 | 0.3756 | 0.0075341 | 48.0656 | -1.3948 | 48.5305 | 0.96347 | -0.027958 | 0.96397 | -0.027973
256.82 | -2.7896 | 0.0033555 | -0.0034322 | 49.4323 | 46.6427 | 0.4037 | 0.0080977 | 48.0375 | -1.3948 | 48.5024 | 0.9629 | -0.027958 | 0.96341 | -0.027973
256.84 | -2.6592 | 0.0033555 | -0.0031462 | 49.424 | 46.7648 | 0.412 | 0.0082642 | 48.0944 | -1.3296 | 48.5376 | 0.96404 | -0.026652 | 0.96455 | -0.026666
256.86 | -2.5289 | 0.0033555 | -0.0027171 | 49.3533 | 46.8244 | 0.4827 | 0.0096824 | 48.0889 | -1.2644 | 48.5103 | 0.96393 | -0.025346 | 0.96444 | -0.025359
256.88 | -2.1639 | 0.0033555 | -0.0021451 | 49.2498 | 47.0859 | 0.5862 | 0.011758 | 48.1679 | -1.0819 | 48.5285 | 0.96552 | -0.021687 | 0.96602 | -0.021699
256.9 | -1.7468 | 0.0035419 | -0.0017876 | 49.1633 | 47.4165 | 0.6727 | 0.013494 | 48.2899 | -0.87338 | 48.581 | 0.96796 | -0.017507 | 0.96847 | -0.017516
256.92 | -1.5903 | 0.0035419 | -0.0013586 | 49.1211 | 47.5308 | 0.7149 | 0.01434 | 48.3259 | -0.79516 | 48.591 | 0.96869 | -0.015939 | 0.96919 | -0.015947
256.94 | -1.095 | 0.0035419 | -0.00064353 | 49.0009 | 47.9059 | 0.8351 | 0.016751 | 48.4534 | -0.54749 | 48.6359 | 0.97124 | -0.010974 | 0.97175 | -0.01098
256.96 | -0.65177 | 0.0037283 | -0.00014301 | 48.9298 | 48.278 | 0.9062 | 0.018177 | 48.6039 | -0.32589 | 48.7125 | 0.97426 | -0.0065324 | 0.97477 | -0.0065358
256.98 | -0.28678 | 0.0039147 | 0 | 48.9385 | 48.6517 | 0.8975 | 0.018003 | 48.7951 | -0.14339 | 48.8429 | 0.97809 | -0.0028742 | 0.9786 | -0.0028757
257 | -0.26071 | 0.0041012 | 0.00028601 | 48.941 | 48.6803 | 0.895 | 0.017953 | 48.8106 | -0.13035 | 48.8541 | 0.9784 | -0.00261 | 0.97891 | -0.00261
257.02 | 0.41714 | 0.0042876 | 0.0011441 | 48.8614 | 49.2785 | 0.9746 | 0.019549 | 49.07 | 0.20857 | 49.0004 | 0.9836 | 0.0041807 | 0.98411 | 0.0041829
257.04 | 0.59963 | 0.004474 | 0.0017161 | 48.9001 | 49.4997 | 0.9359 | 0.018773 | 49.1999 | 0.29982 | 49.1 | 0.9862 | 0.0060098 | 0.98672 | 0.0060129
257.06 | 1.1471 | 0.0046604 | 0.0021451 | 48.9533 | 50.1004 | 0.8827 | 0.017706 | 49.5269 | 0.57356 | 49.3357 | 0.99276 | 0.011497 | 0.99328 | 0.011503
257.08 | 1.3557 | 0.0048468 | 0.0025026 | 49.0323 | 50.388 | 0.8037 | 0.016121 | 49.7101 | 0.67784 | 49.4842 | 0.99643 | 0.013587 | 0.99695 | 0.013594
257.1 | 1.6425 | 0.0050333 | 0.0030032 | 48.9583 | 50.6008 | 0.8777 | 0.017606 | 49.7795 | 0.82123 | 49.5058 | 0.99782 | 0.016462 | 0.99834 | 0.01647
257.12 | 2.0596 | 0.0052197 | 0.0034322 | 49.0112 | 51.0708 | 0.8248 | 0.016545 | 50.041 | 1.0298 | 49.6977 | 1.0031 | 0.020642 | 1.0036 | 0.020653
257.14 | 2.2421 | 0.0055925 | 0.0035752 | 49.0974 | 51.3395 | 0.7386 | 0.014815 | 50.2185 | 1.1211 | 49.8448 | 1.0066 | 0.022471 | 1.0071 | 0.022483
257.16 | 2.3725 | 0.0055925 | 0.0040042 | 49.1025 | 51.475 | 0.7335 | 0.014713 | 50.2887 | 1.1862 | 49.8933 | 1.008 | 0.023778 | 1.0086 | 0.02379
257.18 | 2.581 | 0.0057789 | 0.0042187 | 49.0803 | 51.6613 | 0.7557 | 0.015158 | 50.3708 | 1.2905 | 49.9406 | 1.0097 | 0.025868 | 1.0102 | 0.025882
257.2 | 3.0242 | 0.0057789 | 0.0045762 | 49.0562 | 52.0804 | 0.7798 | 0.015642 | 50.5683 | 1.5121 | 50.0643 | 1.0136 | 0.03031 | 1.0142 | 0.030326
257.22 | 2.946 | 0.0059653 | 0.0047192 | 49.0819 | 52.0279 | 0.7541 | 0.015126 | 50.5549 | 1.473 | 50.0639 | 1.0134 | 0.029526 | 1.0139 | 0.029542
257.24 | 2.9982 | 0.0061518 | 0.0046477 | 49.1819 | 52.1801 | 0.6541 | 0.01312 | 50.681 | 1.4991 | 50.1813 | 1.0159 | 0.030049 | 1.0164 | 0.030065
257.26 | 2.7374 | 0.0063382 | 0.0045762 | 49.3125 | 52.0499 | 0.5235 | 0.0105 | 50.6812 | 1.3687 | 50.225 | 1.0159 | 0.027436 | 1.0164 | 0.02745
257.28 | 2.8417 | 0.0063382 | 0.0047192 | 49.3336 | 52.1753 | 0.5024 | 0.010078 | 50.7545 | 1.4209 | 50.2808 | 1.0174 | 0.028481 | 1.0179 | 0.028496
257.3 | 2.7374 | 0.0063382 | 0.0045762 | 49.381 | 52.1184 | 0.455 | 0.0091268 | 50.7497 | 1.3687 | 50.2935 | 1.0173 | 0.027436 | 1.0178 | 0.02745
257.32 | 2.6853 | 0.0065246 | 0.0045762 | 49.4 | 52.0853 | 0.436 | 0.0087456 | 50.7427 | 1.3427 | 50.2951 | 1.0171 | 0.026913 | 1.0177 | 0.026927
257.34 | 2.581 | 0.0065246 | 0.0044332 | 49.4119 | 51.9929 | 0.4241 | 0.0085069 | 50.7024 | 1.2905 | 50.2722 | 1.0163 | 0.025868 | 1.0169 | 0.025882
257.36 | 2.3725 | 0.0063382 | 0.0040042 | 49.4636 | 51.8361 | 0.3724 | 0.0074699 | 50.6498 | 1.1862 | 50.2544 | 1.0153 | 0.023778 | 1.0158 | 0.02379
257.38 | 2.0335 | 0.0063382 | 0.0035752 | 49.5666 | 51.6001 | 0.2694 | 0.0054038 | 50.5834 | 1.0168 | 50.2444 | 1.0139 | 0.020381 | 1.0145 | 0.020392
257.4 | 1.6946 | 0.0063382 | 0.0032892 | 49.5936 | 51.2882 | 0.2424 | 0.0048623 | 50.4409 | 0.84731 | 50.1585 | 1.0111 | 0.016984 | 1.0116 | 0.016993
257.42 | 1.5121 | 0.0063382 | 0.0028601 | 49.6606 | 51.1727 | 0.1754 | 0.0035183 | 50.4167 | 0.75606 | 50.1646 | 1.0106 | 0.015155 | 1.0111 | 0.015163
257.44 | 1.0689 | 0.0063382 | 0.0023596 | 49.7502 | 50.8191 | 0.0858 | 0.001721 | 50.2847 | 0.53445 | 50.1065 | 1.0079 | 0.010713 | 1.0085 | 0.010719
257.46 | 0.75606 | 0.0061518 | 0.0019306 | 49.8432 | 50.5993 | -0.0072 | -0.00014442 | 50.2212 | 0.37803 | 50.0952 | 1.0067 | 0.0075775 | 1.0072 | 0.0075815
257.48 | 0.39106 | 0.0059653 | 0.0013586 | 49.8784 | 50.2695 | -0.0424 | -0.00085049 | 50.0739 | 0.19553 | 50.0088 | 1.0037 | 0.0039194 | 1.0042 | 0.0039215
257.5 | 0.10428 | 0.0057789 | 0.001 | 49.9091 | 50.0134 | -0.0731 | -0.0014663 | 49.9612 | 0.052142 | 49.9439 | 1.0015 | 0.0010452 | 1.002 | 0.0010457
257.52 | -0.31285 | 0.0055925 | 0.00028601 | 49.9727 | 49.6598 | -0.1367 | -0.002742 | 49.8163 | -0.15643 | 49.8684 | 0.99856 | -0.0031355 | 0.99908 | -0.0031372
257.54 | -0.91248 | 0.0054061 | -0.00042902 | 49.9523 | 49.0398 | -0.1163 | -0.0023328 | 49.4961 | -0.45624 | 49.6481 | 0.99214 | -0.0091453 | 0.99266 | -0.0091501
257.56 | -1.0689 | 0.0052197 | -0.00064353 | 49.8907 | 48.8218 | -0.0547 | -0.0010972 | 49.3562 | -0.53445 | 49.5344 | 0.98934 | -0.010713 | 0.98986 | -0.010719
257.58 | -1.486 | 0.0050333 | -0.0012156 | 49.9147 | 48.4287 | -0.0787 | -0.0015786 | 49.1717 | -0.74302 | 49.4194 | 0.98564 | -0.014894 | 0.98615 | -0.014902
257.6 | -1.7989 | 0.0046604 | -0.0018591 | 49.9081 | 48.1092 | -0.0721 | -0.0014462 | 49.0087 | -0.89945 | 49.3085 | 0.98237 | -0.018029 | 0.98288 | -0.018039
257.62 | -2.0596 | 0.0046604 | -0.0020736 | 49.8679 | 47.8083 | -0.0319 | -0.00063988 | 48.8381 | -1.0298 | 49.1814 | 0.97895 | -0.020642 | 0.97946 | -0.020653
257.64 | -2.2682 | 0.004474 | -0.0024311 | 49.7867 | 47.5185 | 0.0493 | 0.0009889 | 48.6526 | -1.1341 | 49.0306 | 0.97523 | -0.022733 | 0.97574 | -0.022744
257.66 | -2.5289 | 0.0042876 | -0.0027171 | 49.7697 | 47.2408 | 0.0663 | 0.0013299 | 48.5053 | -1.2644 | 48.9267 | 0.97228 | -0.025346 | 0.97279 | -0.025359
257.68 | -2.6071 | 0.0041012 | -0.0031462 | 49.7544 | 47.1473 | 0.0816 | 0.0016368 | 48.4509 | -1.3035 | 48.8854 | 0.97119 | -0.026129 | 0.9717 | -0.026143
257.7 | -2.7374 | 0.0039147 | -0.0033607 | 49.7089 | 46.9715 | 0.1271 | 0.0025495 | 48.3402 | -1.3687 | 48.7964 | 0.96897 | -0.027436 | 0.96948 | -0.02745
257.72 | -2.9982 | 0.0037283 | -0.0032892 | 49.5734 | 46.5752 | 0.2626 | 0.0052674 | 48.0743 | -1.4991 | 48.574 | 0.96364 | -0.030049 | 0.96415 | -0.030065
257.74 | -2.7896 | 0.0035419 | -0.0034322 | 49.5345 | 46.7449 | 0.3015 | 0.0060477 | 48.1397 | -1.3948 | 48.6046 | 0.96495 | -0.027958 | 0.96546 | -0.027973
257.76 | -2.9982 | 0.0035419 | -0.0034322 | 49.5189 | 46.5207 | 0.3171 | 0.0063607 | 48.0198 | -1.4991 | 48.5195 | 0.96255 | -0.030049 | 0.96305 | -0.030065
257.78 | -3.1024 | 0.0035419 | -0.0032892 | 49.4408 | 46.3384 | 0.3952 | 0.00793 | 47.8896 | -1.5512 | 48.4067 | 0.95994 | -0.031094 | 0.96044 | -0.03111
257.8 | -2.7635 | 0.0033555 | -0.0032892 | 49.4236 | 46.6601 | 0.4124 | 0.0082723 | 48.0418 | -1.3818 | 48.5024 | 0.96299 | -0.027697 | 0.96349 | -0.027712
257.82 | -2.7114 | 0.0033555 | -0.0032892 | 49.4008 | 46.6894 | 0.4352 | 0.0087296 | 48.0451 | -1.3557 | 48.497 | 0.96306 | -0.027175 | 0.96356 | -0.027189
257.84 | -2.581 | 0.0033555 | -0.0031462 | 49.3762 | 46.7952 | 0.4598 | 0.009223 | 48.0857 | -1.2905 | 48.5159 | 0.96387 | -0.025868 | 0.96437 | -0.025882
257.86 | -2.5028 | 0.0031691 | -0.0030032 | 49.2972 | 46.7944 | 0.5388 | 0.010808 | 48.0458 | -1.2514 | 48.4629 | 0.96307 | -0.025084 | 0.96357 | -0.025097
257.88 | -2.0335 | 0.0031691 | -0.0024311 | 49.1807 | 47.1472 | 0.6553 | 0.013145 | 48.1639 | -1.0168 | 48.5029 | 0.96544 | -0.020381 | 0.96594 | -0.020392
257.9 | -1.7728 | 0.0031691 | -0.0019306 | 49.1112 | 47.3384 | 0.7248 | 0.014539 | 48.2248 | -0.88641 | 48.5203 | 0.96666 | -0.017768 | 0.96716 | -0.017777
257.92 | -1.5903 | 0.0033555 | -0.0015 | 49.0833 | 47.493 | 0.7527 | 0.015098 | 48.2881 | -0.79516 | 48.5532 | 0.96793 | -0.015939 | 0.96843 | -0.015947
257.94 | -1.1211 | 0.0033555 | -0.00092955 | 48.9274 | 47.8063 | 0.9086 | 0.018225 | 48.3669 | -0.56053 | 48.5537 | 0.96951 | -0.011236 | 0.97001 | -0.011242
257.96 | -0.83427 | 0.0035419 | -0.00014301 | 48.8634 | 48.0291 | 0.9726 | 0.019509 | 48.4463 | -0.41714 | 48.5853 | 0.9711 | -0.0083614 | 0.97161 | -0.0083658
257.98 | -0.46928 | 0.0039147 | 0.00028601 | 48.8307 | 48.3614 | 1.0053 | 0.020165 | 48.5961 | -0.23464 | 48.6743 | 0.9741 | -0.0047033 | 0.97461 | -0.0047058
258 | -0.10428 | 0.0041012 | 0.00057203 | 48.8749 | 48.7706 | 0.9611 | 0.019279 | 48.8228 | -0.052142 | 48.8401 | 0.97864 | -0.00105 | 0.97916 | -0.00105
258.02 | 0.49535 | 0.0042876 | 0.0011441 | 48.8461 | 49.3414 | 0.9899 | 0.019856 | 49.0938 | 0.24767 | 49.0112 | 0.98408 | 0.0049646 | 0.98459 | 0.0049672
258.04 | 0.91248 | 0.004474 | 0.0019306 | 48.7943 | 49.7068 | 1.0417 | 0.020895 | 49.2505 | 0.45624 | 49.0985 | 0.98722 | 0.0091453 | 0.98774 | 0.0091501
258.06 | 1.3296 | 0.004474 | 0.0022881 | 48.8134 | 50.143 | 1.0226 | 0.020512 | 49.4782 | 0.66481 | 49.2566 | 0.99178 | 0.013326 | 0.9923 | 0.013333
258.08 | 1.3296 | 0.0048468 | 0.0026456 | 48.8583 | 50.1879 | 0.9777 | 0.019612 | 49.5231 | 0.66481 | 49.3015 | 0.99268 | 0.013326 | 0.9932 | 0.013333
258.1 | 1.7468 | 0.0050333 | 0.0031462 | 48.8517 | 50.5985 | 0.9843 | 0.019744 | 49.7251 | 0.87338 | 49.434 | 0.99673 | 0.017507 | 0.99725 | 0.017516
258.12 | 1.9814 | 0.0050333 | 0.0035752 | 48.8419 | 50.8233 | 0.9941 | 0.01994 | 49.8326 | 0.9907 | 49.5024 | 0.99889 | 0.019858 | 0.99941 | 0.019869
258.14 | 2.216 | 0.0052197 | 0.0038612 | 48.8979 | 51.1139 | 0.9381 | 0.018817 | 50.0059 | 1.108 | 49.6366 | 1.0024 | 0.02221 | 1.0029 | 0.022222
258.16 | 2.6332 | 0.0054061 | 0.0040042 | 48.8683 | 51.5015 | 0.9677 | 0.019411 | 50.1849 | 1.3166 | 49.746 | 1.0059 | 0.026391 | 1.0065 | 0.026404
258.18 | 2.8678 | 0.0054061 | 0.0041472 | 48.941 | 51.8088 | 0.895 | 0.017953 | 50.3749 | 1.4339 | 49.8969 | 1.0098 | 0.028742 | 1.0103 | 0.028757
258.2 | 2.7635 | 0.0055925 | 0.0042902 | 48.9791 | 51.7426 | 0.8569 | 0.017188 | 50.3609 | 1.3818 | 49.9003 | 1.0095 | 0.027697 | 1.01 | 0.027712
258.22 | 2.8417 | 0.0057789 | 0.0045762 | 49.0483 | 51.89 | 0.7877 | 0.0158 | 50.4692 | 1.4209 | 49.9955 | 1.0116 | 0.028481 | 1.0122 | 0.028496
258.24 | 2.9982 | 0.0059653 | 0.0047192 | 49.0617 | 52.0599 | 0.7743 | 0.015532 | 50.5608 | 1.4991 | 50.0611 | 1.0135 | 0.030049 | 1.014 | 0.030065
258.26 | 3.0503 | 0.0059653 | 0.0046477 | 49.1314 | 52.1817 | 0.7046 | 0.014133 | 50.6566 | 1.5252 | 50.1482 | 1.0154 | 0.030571 | 1.0159 | 0.030587
258.28 | 2.9982 | 0.0061518 | 0.0045762 | 49.1807 | 52.1789 | 0.6553 | 0.013145 | 50.6798 | 1.4991 | 50.1801 | 1.0159 | 0.030049 | 1.0164 | 0.030065
258.3 | 2.8157 | 0.0061518 | 0.0044332 | 49.2023 | 52.018 | 0.6337 | 0.012711 | 50.6101 | 1.4078 | 50.1409 | 1.0145 | 0.02822 | 1.015 | 0.028235
258.32 | 2.6853 | 0.0061518 | 0.0042902 | 49.2596 | 51.9449 | 0.5764 | 0.011562 | 50.6023 | 1.3427 | 50.1547 | 1.0143 | 0.026913 | 1.0148 | 0.026927
258.34 | 2.4246 | 0.0061518 | 0.0040042 | 49.3636 | 51.7882 | 0.4724 | 0.0094758 | 50.5759 | 1.2123 | 50.1718 | 1.0138 | 0.0243 | 1.0143 | 0.024313
258.36 | 2.3203 | 0.0061518 | 0.0037897 | 49.3125 | 51.6328 | 0.5235 | 0.010501 | 50.4727 | 1.1602 | 50.0859 | 1.0117 | 0.023255 | 1.0122 | 0.023267
258.38 | 2.2682 | 0.0061518 | 0.0034322 | 49.3951 | 51.6633 | 0.4409 | 0.0088439 | 50.5292 | 1.1341 | 50.1512 | 1.0128 | 0.022733 | 1.0134 | 0.022744
258.4 | 1.825 | 0.0061518 | 0.0030032 | 49.4981 | 51.3231 | 0.3379 | 0.0067779 | 50.4106 | 0.91248 | 50.1064 | 1.0105 | 0.018291 | 1.011 | 0.0183
258.42 | 1.5121 | 0.0061518 | 0.0027886 | 49.5282 | 51.0403 | 0.3078 | 0.0061741 | 50.2843 | 0.75606 | 50.0322 | 1.0079 | 0.015155 | 1.0085 | 0.015163
258.44 | 1.1471 | 0.0061518 | 0.0023596 | 49.63 | 50.7771 | 0.206 | 0.0041321 | 50.2036 | 0.57356 | 50.0124 | 1.0063 | 0.011497 | 1.0068 | 0.011503
258.46 | 0.59963 | 0.0059653 | 0.0019306 | 49.7009 | 50.3005 | 0.1351 | 0.0027099 | 50.0007 | 0.29982 | 49.9008 | 1.0023 | 0.0060098 | 1.0028 | 0.0060129
258.48 | 0.41714 | 0.0059653 | 0.0013586 | 49.7847 | 50.2018 | 0.0513 | 0.001029 | 49.9933 | 0.20857 | 49.9237 | 1.0021 | 0.0041807 | 1.0026 | 0.0041829
258.5 | 0.078213 | 0.0059653 | 0.0010011 | 49.8464 | 49.9246 | -0.0104 | -0.00020861 | 49.8855 | 0.039106 | 49.8725 | 0.99995 | 0.00078388 | 1.0005 | 0.00078429
258.52 | -0.33892 | 0.0057789 | 0.00042902 | 49.9247 | 49.5858 | -0.0887 | -0.0017792 | 49.7552 | -0.16946 | 49.8117 | 0.99734 | -0.0033968 | 0.99786 | -0.0033986
258.54 | -0.8082 | 0.0055925 | -0.00028601 | 50.028 | 49.2198 | -0.192 | -0.0038513 | 49.6239 | -0.4041 | 49.7586 | 0.9947 | -0.0081001 | 0.99522 | -0.0081044
258.56 | -0.93855 | 0.0052197 | -0.00078654 | 49.9842 | 49.0456 | -0.1482 | -0.0029727 | 49.5149 | -0.46928 | 49.6713 | 0.99252 | -0.0094066 | 0.99304 | -0.0094115
258.58 | -1.3557 | 0.0050333 | -0.00107 | 49.9565 | 48.6008 | -0.1205 | -0.0024171 | 49.2787 | -0.67784 | 49.5046 | 0.98778 | -0.013587 | 0.9883 | -0.013594
258.6 | -1.7207 | 0.0046604 | -0.0017876 | 49.9727 | 48.252 | -0.1367 | -0.002742 | 49.1124 | -0.86034 | 49.3991 | 0.98445 | -0.017245 | 0.98496 | -0.017254
258.62 | -2.0596 | 0.0046604 | -0.0020736 | 49.9487 | 47.8891 | -0.1127 | -0.0022606 | 48.9189 | -1.0298 | 49.2622 | 0.98057 | -0.020642 | 0.98108 | -0.020653
258.64 | -2.2421 | 0.004474 | -0.0022166 | 49.8231 | 47.581 | 0.0129 | 0.00025876 | 48.702 | -1.1211 | 49.0757 | 0.97622 | -0.022471 | 0.97674 | -0.022483
258.66 | -2.4507 | 0.0042876 | -0.0027171 | 49.7891 | 47.3384 | 0.0469 | 0.00094076 | 48.5638 | -1.2253 | 48.9722 | 0.97345 | -0.024562 | 0.97396 | -0.024574
258.68 | -2.8417 | 0.0039147 | -0.0032892 | 49.8057 | 46.964 | 0.0303 | 0.00060778 | 48.3848 | -1.4209 | 48.8585 | 0.96987 | -0.028481 | 0.97037 | -0.028496
258.7 | -2.9199 | 0.0037283 | -0.0032892 | 49.707 | 46.7871 | 0.129 | 0.0025876 | 48.247 | -1.46 | 48.7337 | 0.9671 | -0.029265 | 0.96761 | -0.02928
258.72 | -2.6592 | 0.0035419 | -0.0032892 | 49.5648 | 46.9056 | 0.2712 | 0.00544 | 48.2352 | -1.3296 | 48.6784 | 0.96687 | -0.026652 | 0.96737 | -0.026666
258.74 | -3.0242 | 0.0033555 | -0.0035752 | 49.5831 | 46.5589 | 0.2529 | 0.0050729 | 48.071 | -1.5121 | 48.575 | 0.96358 | -0.03031 | 0.96408 | -0.030326
258.76 | -2.9982 | 0.0033555 | -0.0037182 | 49.5351 | 46.5369 | 0.3009 | 0.0060357 | 48.036 | -1.4991 | 48.5357 | 0.96287 | -0.030049 | 0.96338 | -0.030065
258.78 | -2.8678 | 0.0033555 | -0.0037182 | 49.4896 | 46.6218 | 0.3464 | 0.0069484 | 48.0557 | -1.4339 | 48.5337 | 0.96327 | -0.028742 | 0.96377 | -0.028757
258.8 | -2.946 | 0.0031691 | -0.0035752 | 49.4363 | 46.4903 | 0.3997 | 0.0080175 | 47.9633 | -1.473 | 48.4543 | 0.96142 | -0.029526 | 0.96192 | -0.029542
258.82 | -2.8678 | 0.0031691 | -0.0032892 | 49.3723 | 46.5045 | 0.4637 | 0.0093013 | 47.9384 | -1.4339 | 48.4164 | 0.96092 | -0.028742 | 0.96142 | -0.028757
258.84 | -2.5289 | 0.0031691 | -0.0028601 | 49.293 | 46.7641 | 0.543 | 0.010892 | 48.0286 | -1.2644 | 48.45 | 0.96272 | -0.025346 | 0.96323 | -0.025359
258.86 | -2.216 | 0.0031691 | -0.0025741 | 49.219 | 47.003 | 0.617 | 0.012376 | 48.111 | -1.108 | 48.4803 | 0.96438 | -0.02221 | 0.96488 | -0.022222
258.88 | -2.1117 | 0.0031691 | -0.0022881 | 49.1799 | 47.0682 | 0.6561 | 0.013161 | 48.124 | -1.0559 | 48.476 | 0.96464 | -0.021165 | 0.96514 | -0.021176
258.9 | -1.7728 | 0.0031691 | -0.0019306 | 49.1241 | 47.3513 | 0.7119 | 0.01428 | 48.2377 | -0.88641 | 48.5332 | 0.96692 | -0.017768 | 0.96742 | -0.017777
258.92 | -1.5382 | 0.0031691 | -0.0015016 | 49.0242 | 47.486 | 0.8118 | 0.016284 | 48.2551 | -0.76909 | 48.5115 | 0.96727 | -0.015416 | 0.96777 | -0.015424
258.94 | -1.0428 | 0.0033555 | -0.00092955 | 48.9157 | 47.8729 | 0.9203 | 0.01846 | 48.3943 | -0.52142 | 48.5681 | 0.97006 | -0.010452 | 0.97056 | -0.010457
258.96 | -0.78213 | 0.0033555 | -0.00028601 | 48.8101 | 48.028 | 1.0259 | 0.020578 | 48.419 | -0.39106 | 48.5494 | 0.97055 | -0.0078388 | 0.97106 | -0.0078429
258.98 | -0.46928 | 0.0035419 | 0.00014301 | 48.7449 | 48.2756 | 1.0911 | 0.021886 | 48.5103 | -0.23464 | 48.5885 | 0.97238 | -0.0047033 | 0.97289 | -0.0047058
259 | 0.1825 | 0.0035419 | 0.00085804 | 48.631 | 48.8135 | 1.205 | 0.024171 | 48.7222 | 0.091248 | 48.6918 | 0.97663 | 0.00183 | 0.97714 | 0.00183
259.02 | 0.31285 | 0.0039147 | 0.0011441 | 48.6754 | 48.9883 | 1.1606 | 0.02328 | 48.8318 | 0.15643 | 48.7797 | 0.97883 | 0.0031355 | 0.97934 | 0.0031372
259.04 | 0.65177 | 0.0041012 | 0.0015016 | 48.6797 | 49.3315 | 1.1563 | 0.023194 | 49.0056 | 0.32589 | 48.897 | 0.98231 | 0.0065324 | 0.98282 | 0.0065358
259.06 | 1.0428 | 0.0042876 | 0.0020736 | 48.6679 | 49.7107 | 1.1681 | 0.023431 | 49.1893 | 0.52142 | 49.0155 | 0.98599 | 0.010452 | 0.98651 | 0.010457
259.08 | 1.486 | 0.004474 | 0.0027886 | 48.6525 | 50.1385 | 1.1835 | 0.02374 | 49.3955 | 0.74302 | 49.1478 | 0.99013 | 0.014894 | 0.99064 | 0.014902
259.1 | 1.7728 | 0.0046604 | 0.0029316 | 48.7197 | 50.4925 | 1.1163 | 0.022392 | 49.6061 | 0.88641 | 49.3106 | 0.99435 | 0.017768 | 0.99487 | 0.017777
259.12 | 1.851 | 0.0048468 | 0.0032892 | 48.7671 | 50.6181 | 1.0689 | 0.021441 | 49.6926 | 0.92552 | 49.3841 | 0.99608 | 0.018552 | 0.9966 | 0.018562
259.14 | 2.3203 | 0.0048468 | 0.0035752 | 48.7701 | 51.0904 | 1.0659 | 0.021381 | 49.9303 | 1.1602 | 49.5435 | 1.0008 | 0.023255 | 1.0014 | 0.023267
259.16 | 2.3464 | 0.0052197 | 0.0041472 | 48.7499 | 51.0963 | 1.0861 | 0.021786 | 49.9231 | 1.1732 | 49.532 | 1.0007 | 0.023516 | 1.0012 | 0.023529
259.18 | 2.7114 | 0.0054061 | 0.0042902 | 48.8129 | 51.5243 | 1.0231 | 0.0205 | 50.1686 | 1.3557 | 49.7167 | 1.0056 | 0.027175 | 1.0061 | 0.027189
259.2 | 2.8157 | 0.0054061 | 0.0042902 | 48.8737 | 51.6894 | 0.9623 | 0.019303 | 50.2815 | 1.4078 | 49.8123 | 1.0079 | 0.02822 | 1.0084 | 0.028235
259.22 | 2.9199 | 0.0055925 | 0.0044332 | 48.9278 | 51.8477 | 0.9082 | 0.018217 | 50.3878 | 1.46 | 49.9011 | 1.01 | 0.029265 | 1.0105 | 0.02928
259.24 | 2.946 | 0.0055925 | 0.0044332 | 48.8872 | 51.8332 | 0.9488 | 0.019032 | 50.3602 | 1.473 | 49.8692 | 1.0095 | 0.029526 | 1.01 | 0.029542
259.26 | 2.946 | 0.0055925 | 0.0045762 | 48.9847 | 51.9307 | 0.8513 | 0.017076 | 50.4577 | 1.473 | 49.9667 | 1.0114 | 0.029526 | 1.0119 | 0.029542
259.28 | 3.1024 | 0.0057789 | 0.0044332 | 48.9452 | 52.0476 | 0.8908 | 0.017868 | 50.4964 | 1.5512 | 49.9793 | 1.0122 | 0.031094 | 1.0127 | 0.03111
259.3 | 2.8678 | 0.0057789 | 0.0044332 | 48.986 | 51.8538 | 0.85 | 0.01705 | 50.4199 | 1.4339 | 49.9419 | 1.0107 | 0.028742 | 1.0112 | 0.028757
259.32 | 2.7635 | 0.0057789 | 0.0044332 | 49.0385 | 51.802 | 0.7975 | 0.015997 | 50.4203 | 1.3818 | 49.9597 | 1.0107 | 0.027697 | 1.0112 | 0.027712
259.34 | 2.555 | 0.0057789 | 0.0041472 | 49.1451 | 51.7001 | 0.6909 | 0.013859 | 50.4226 | 1.2775 | 49.9968 | 1.0107 | 0.025607 | 1.0112 | 0.02562
259.36 | 2.2682 | 0.0057789 | 0.0038612 | 49.1629 | 51.4311 | 0.6731 | 0.013502 | 50.297 | 1.1341 | 49.919 | 1.0082 | 0.022733 | 1.0087 | 0.022744
259.38 | 2.1117 | 0.0057789 | 0.0035752 | 49.2602 | 51.3719 | 0.5758 | 0.01155 | 50.3161 | 1.0559 | 49.9641 | 1.0086 | 0.021165 | 1.0091 | 0.021176
259.4 | 1.7468 | 0.0057789 | 0.0032892 | 49.2836 | 51.0304 | 0.5524 | 0.01108 | 50.157 | 0.87338 | 49.8659 | 1.0054 | 0.017507 | 1.0059 | 0.017516
259.42 | 1.4078 | 0.0057789 | 0.0027886 | 49.3657 | 50.7735 | 0.4703 | 0.0094337 | 50.0696 | 0.70392 | 49.835 | 1.0036 | 0.01411 | 1.0042 | 0.014117
259.44 | 1.1471 | 0.0055925 | 0.0022166 | 49.4519 | 50.599 | 0.3841 | 0.0077046 | 50.0255 | 0.57356 | 49.8343 | 1.0028 | 0.011497 | 1.0033 | 0.011503
259.46 | 0.67784 | 0.0054061 | 0.0017876 | 49.5438 | 50.2216 | 0.2922 | 0.0058612 | 49.8827 | 0.33892 | 49.7697 | 0.99989 | 0.0067936 | 1.0004 | 0.0067972
259.48 | 0.46928 | 0.0052197 | 0.0013586 | 49.5474 | 50.0167 | 0.2886 | 0.005789 | 49.782 | 0.23464 | 49.7038 | 0.99787 | 0.0047033 | 0.99839 | 0.0047058
259.5 | -0.026071 | 0.0052197 | 0.00085804 | 49.6108 | 49.5847 | 0.2252 | 0.0045172 | 49.5978 | -0.013035 | 49.6021 | 0.99418 | -0.000261 | 0.9947 | -0.000261
259.52 | -0.20857 | 0.0050333 | 0.00028601 | 49.7089 | 49.5003 | 0.1271 | 0.0025495 | 49.6046 | -0.10428 | 49.6394 | 0.99432 | -0.0020904 | 0.99484 | -0.0020914
259.54 | -0.65177 | 0.0048468 | -0.00035752 | 49.7235 | 49.0717 | 0.1125 | 0.0022566 | 49.3976 | -0.32589 | 49.5062 | 0.99017 | -0.0065324 | 0.99069 | -0.0065358
259.56 | -1.1471 | 0.0046604 | -0.0010726 | 49.6979 | 48.5508 | 0.1381 | 0.0027701 | 49.1243 | -0.57356 | 49.3155 | 0.98469 | -0.011497 | 0.9852 | -0.011503
259.58 | -1.5121 | 0.0042876 | -0.00136 | 49.5978 | 48.0857 | 0.2382 | 0.004778 | 48.8417 | -0.75606 | 49.0938 | 0.97903 | -0.015155 | 0.97954 | -0.015163
259.6 | -1.9814 | 0.0041012 | -0.0017876 | 49.6066 | 47.6252 | 0.2294 | 0.0046015 | 48.6159 | -0.9907 | 48.9461 | 0.9745 | -0.019858 | 0.97501 | -0.019869
259.62 | -1.9553 | 0.0041012 | -0.0022881 | 49.6367 | 47.6814 | 0.1993 | 0.0039977 | 48.659 | -0.97766 | 48.9849 | 0.97536 | -0.019597 | 0.97587 | -0.019607
259.64 | -2.581 | 0.0037283 | -0.0025741 | 49.6141 | 47.0331 | 0.2219 | 0.0044511 | 48.3236 | -1.2905 | 48.7538 | 0.96864 | -0.025868 | 0.96915 | -0.025882
259.66 | -2.5289 | 0.0037283 | -0.0027171 | 49.4955 | 46.9666 | 0.3405 | 0.00683 | 48.2311 | -1.2644 | 48.6525 | 0.96678 | -0.025346 | 0.96729 | -0.025359
259.68 | -2.6332 | 0.0035419 | -0.0030032 | 49.49 | 46.8568 | 0.346 | 0.0069404 | 48.1734 | -1.3166 | 48.6123 | 0.96563 | -0.026391 | 0.96613 | -0.026404
259.7 | -2.8417 | 0.0033555 | -0.0034322 | 49.4702 | 46.6285 | 0.3658 | 0.0073375 | 48.0493 | -1.4209 | 48.523 | 0.96314 | -0.028481 | 0.96364 | -0.028496
259.72 | -2.9721 | 0.0031691 | -0.0037182 | 49.4581 | 46.486 | 0.3779 | 0.0075802 | 47.9721 | -1.486 | 48.4674 | 0.96159 | -0.029788 | 0.9621 | -0.029803
259.74 | -2.946 | 0.0031691 | -0.0037182 | 49.3867 | 46.4407 | 0.4493 | 0.0090124 | 47.9137 | -1.473 | 48.4047 | 0.96042 | -0.029526 | 0.96092 | -0.029542
259.76 | -2.9199 | 0.0029827 | -0.0037182 | 49.3711 | 46.4512 | 0.4649 | 0.0093253 | 47.9111 | -1.46 | 48.3978 | 0.96037 | -0.029265 | 0.96087 | -0.02928
259.78 | -3.0764 | 0.0029827 | -0.0035752 | 49.3339 | 46.2575 | 0.5021 | 0.010072 | 47.7957 | -1.5382 | 48.3084 | 0.95806 | -0.030833 | 0.95856 | -0.030849
259.8 | -2.946 | 0.0029827 | -0.0034322 | 49.2894 | 46.3434 | 0.5466 | 0.010964 | 47.8164 | -1.473 | 48.3074 | 0.95847 | -0.029526 | 0.95897 | -0.029542
259.82 | -2.7114 | 0.0029827 | -0.0031462 | 49.1815 | 46.4701 | 0.6545 | 0.013128 | 47.8258 | -1.3557 | 48.2777 | 0.95866 | -0.027175 | 0.95916 | -0.027189
259.84 | -2.6592 | 0.0029827 | -0.0030032 | 49.1575 | 46.4983 | 0.6785 | 0.01361 | 47.8279 | -1.3296 | 48.2711 | 0.9587 | -0.026652 | 0.9592 | -0.026666
259.86 | -2.3203 | 0.0029827 | -0.0025741 | 49.1068 | 46.7865 | 0.7292 | 0.014627 | 47.9466 | -1.1602 | 48.3334 | 0.96108 | -0.023255 | 0.96159 | -0.023267
259.88 | -2.1639 | 0.0029827 | -0.0022166 | 49.0785 | 46.9146 | 0.7575 | 0.015195 | 47.9966 | -1.0819 | 48.3572 | 0.96208 | -0.021687 | 0.96259 | -0.021699
259.9 | -1.7468 | 0.0029827 | -0.0016446 | 48.9606 | 47.2138 | 0.8754 | 0.017559 | 48.0872 | -0.87338 | 48.3783 | 0.9639 | -0.017507 | 0.9644 | -0.017516
259.92 | -1.4078 | 0.0031691 | -0.0013586 | 48.9219 | 47.5141 | 0.9141 | 0.0183 | 48.218 | -0.70392 | 48.4526 | 0.96652 | -0.01411 | 0.96703 | -0.014117
259.94 | -1.2775 | 0.0031691 | -0.0010726 | 48.8955 | 47.618 | 0.9405 | 0.018865 | 48.2568 | -0.63874 | 48.4697 | 0.9673 | -0.012803 | 0.96781 | -0.01281
259.96 | -0.88641 | 0.0033555 | -0.00071504 | 48.8097 | 47.9233 | 1.0263 | 0.020586 | 48.3665 | -0.44321 | 48.5142 | 0.9695 | -0.008884 | 0.97001 | -0.0088886
259.98 | -0.44321 | 0.0035419 | 0.000143 | 48.6895 | 48.2463 | 1.1465 | 0.022997 | 48.4679 | -0.2216 | 48.5418 | 0.97153 | -0.004442 | 0.97204 | -0.0044443
260 | 0.13035 | 0.0037283 | 0.00085804 | 48.5853 | 48.7157 | 1.2507 | 0.025088 | 48.6505 | 0.065177 | 48.6288 | 0.97519 | 0.0013065 | 0.9757 | 0.0013072
260.02 | 0.44321 | 0.0039147 | 0.0011441 | 48.6395 | 49.0827 | 1.1965 | 0.024 | 48.8611 | 0.2216 | 48.7872 | 0.97941 | 0.004442 | 0.97993 | 0.0044443
260.04 | 0.57356 | 0.0042876 | 0.0015016 | 48.6877 | 49.2613 | 1.1483 | 0.023034 | 48.9745 | 0.28678 | 48.8789 | 0.98169 | 0.0057485 | 0.9822 | 0.0057515
260.06 | 1.0168 | 0.0042876 | 0.0022166 | 48.6844 | 49.7012 | 1.1516 | 0.0231 | 49.1928 | 0.50838 | 49.0233 | 0.98606 | 0.01019 | 0.98658 | 0.010196
260.08 | 1.46 | 0.004474 | 0.0027171 | 48.7055 | 50.1655 | 1.1305 | 0.022676 | 49.4355 | 0.72999 | 49.1922 | 0.99093 | 0.014632 | 0.99144 | 0.01464
260.1 | 1.6164 | 0.0046604 | 0.0029316 | 48.7715 | 50.3879 | 1.0645 | 0.021353 | 49.5797 | 0.8082 | 49.3103 | 0.99382 | 0.0162 | 0.99434 | 0.016209
260.12 | 1.9553 | 0.0048468 | 0.0034322 | 48.798 | 50.7533 | 1.038 | 0.020821 | 49.7757 | 0.97766 | 49.4498 | 0.99775 | 0.019597 | 0.99827 | 0.019607
260.14 | 2.2682 | 0.0050333 | 0.0037182 | 48.7265 | 50.9947 | 1.1095 | 0.022255 | 49.8606 | 1.1341 | 49.4826 | 0.99945 | 0.022733 | 0.99997 | 0.022744
260.16 | 2.5289 | 0.0052197 | 0.0041472 | 48.7943 | 51.3232 | 1.0417 | 0.020895 | 50.0587 | 1.2644 | 49.6373 | 1.0034 | 0.025346 | 1.0039 | 0.025359
260.18 | 2.7114 | 0.0052197 | 0.0041472 | 48.8331 | 51.5445 | 1.0029 | 0.020117 | 50.1888 | 1.3557 | 49.7369 | 1.006 | 0.027175 | 1.0066 | 0.027189
260.2 | 2.946 | 0.0054061 | 0.0042902 | 48.8307 | 51.7767 | 1.0053 | 0.020165 | 50.3037 | 1.473 | 49.8127 | 1.0083 | 0.029526 | 1.0089 | 0.029542
260.22 | 2.9982 | 0.0054061 | 0.0044332 | 48.8527 | 51.8509 | 0.9833 | 0.019724 | 50.3518 | 1.4991 | 49.8521 | 1.0093 | 0.030049 | 1.0098 | 0.030065
260.24 | 2.946 | 0.0054061 | 0.0044332 | 48.8733 | 51.8193 | 0.9627 | 0.019311 | 50.3463 | 1.473 | 49.8553 | 1.0092 | 0.029526 | 1.0097 | 0.029542
260.26 | 2.8678 | 0.0055925 | 0.0044332 | 48.8868 | 51.7546 | 0.9492 | 0.01904 | 50.3207 | 1.4339 | 49.8427 | 1.0087 | 0.028742 | 1.0092 | 0.028757
260.28 | 2.8417 | 0.0055925 | 0.0045762 | 48.9298 | 51.7715 | 0.9062 | 0.018177 | 50.3507 | 1.4209 | 49.877 | 1.0093 | 0.028481 | 1.0098 | 0.028496
260.3 | 2.9982 | 0.0055925 | 0.0045047 | 48.9196 | 51.9178 | 0.9164 | 0.018382 | 50.4187 | 1.4991 | 49.919 | 1.0106 | 0.030049 | 1.0112 | 0.030065
260.32 | 2.7635 | 0.0055925 | 0.0042902 | 48.9496 | 51.7131 | 0.8864 | 0.01778 | 50.3314 | 1.3818 | 49.8708 | 1.0089 | 0.027697 | 1.0094 | 0.027712
260.34 | 2.4507 | 0.0055925 | 0.0040042 | 49.0068 | 51.4575 | 0.8292 | 0.016633 | 50.2321 | 1.2253 | 49.8237 | 1.0069 | 0.024562 | 1.0074 | 0.024574
260.36 | 2.3464 | 0.0055925 | 0.0038612 | 49.0728 | 51.4192 | 0.7632 | 0.015309 | 50.246 | 1.1732 | 49.8549 | 1.0072 | 0.023516 | 1.0077 | 0.023529
260.38 | 2.0857 | 0.0055925 | 0.0034322 | 49.1234 | 51.2091 | 0.7126 | 0.014294 | 50.1662 | 1.0428 | 49.8186 | 1.0056 | 0.020904 | 1.0061 | 0.020914
260.4 | 1.7207 | 0.0055925 | 0.0029316 | 49.2299 | 50.9506 | 0.6061 | 0.012158 | 50.0902 | 0.86034 | 49.8035 | 1.0041 | 0.017245 | 1.0046 | 0.017254
260.42 | 1.5121 | 0.0055925 | 0.0025741 | 49.2774 | 50.7895 | 0.5586 | 0.011205 | 50.0335 | 0.75606 | 49.7814 | 1.0029 | 0.015155 | 1.0034 | 0.015163
260.44 | 1.0168 | 0.0054061 | 0.0020736 | 49.4008 | 50.4176 | 0.4352 | 0.0087296 | 49.9092 | 0.50838 | 49.7397 | 1.0004 | 0.01019 | 1.0009 | 0.010196
260.46 | 0.83427 | 0.0054061 | 0.0016446 | 49.439 | 50.2733 | 0.397 | 0.0079634 | 49.8561 | 0.41714 | 49.7171 | 0.99936 | 0.0083614 | 0.99988 | 0.0083658
260.48 | 0.36499 | 0.0052197 | 0.0013586 | 49.4963 | 49.8613 | 0.3397 | 0.006814 | 49.6788 | 0.1825 | 49.618 | 0.9958 | 0.0036581 | 0.99632 | 0.00366
260.5 | 0.026071 | 0.0050333 | 0.00057203 | 49.5339 | 49.56 | 0.3021 | 0.0060598 | 49.5469 | 0.013035 | 49.5426 | 0.99316 | 0.000261 | 0.99368 | 0.000261
260.52 | -0.28678 | 0.0048468 | 7.1504e-05 | 49.5831 | 49.2963 | 0.2529 | 0.0050729 | 49.4397 | -0.14339 | 49.4875 | 0.99101 | -0.0028742 | 0.99153 | -0.0028757
260.54 | -0.83427 | 0.0046604 | -0.00057203 | 49.606 | 48.7717 | 0.23 | 0.0046135 | 49.1889 | -0.41714 | 49.3279 | 0.98598 | -0.0083614 | 0.9865 | -0.0083658
260.56 | -1.0689 | 0.004474 | -0.00092955 | 49.5492 | 48.4803 | 0.2868 | 0.0057529 | 49.0147 | -0.53445 | 49.1929 | 0.98249 | -0.010713 | 0.98301 | -0.010719
260.58 | -1.3818 | 0.0042876 | -0.0015 | 49.5209 | 48.1391 | 0.3151 | 0.0063205 | 48.83 | -0.69088 | 49.0603 | 0.97879 | -0.013849 | 0.9793 | -0.013856
260.6 | -1.8771 | 0.0041012 | -0.0019306 | 49.5098 | 47.6327 | 0.3262 | 0.0065432 | 48.5712 | -0.93855 | 48.8841 | 0.9736 | -0.018813 | 0.97411 | -0.018823
260.62 | -2.1639 | 0.0039147 | -0.0023596 | 49.4951 | 47.3312 | 0.3409 | 0.0068381 | 48.4132 | -1.0819 | 48.7738 | 0.97043 | -0.021687 | 0.97094 | -0.021699
260.64 | -2.3203 | 0.0037283 | -0.0025741 | 49.4402 | 47.1199 | 0.3958 | 0.0079393 | 48.28 | -1.1602 | 48.6668 | 0.96777 | -0.023255 | 0.96827 | -0.023267
260.66 | -2.6071 | 0.0035419 | -0.0027171 | 49.4174 | 46.8103 | 0.4186 | 0.0083966 | 48.1139 | -1.3035 | 48.5484 | 0.96443 | -0.026129 | 0.96494 | -0.026143
260.68 | -2.8417 | 0.0035419 | -0.0032892 | 49.4802 | 46.6385 | 0.3558 | 0.0071369 | 48.0593 | -1.4209 | 48.533 | 0.96334 | -0.028481 | 0.96385 | -0.028496
260.7 | -2.8678 | 0.0033555 | -0.0034322 | 49.383 | 46.5152 | 0.453 | 0.0090866 | 47.9491 | -1.4339 | 48.4271 | 0.96113 | -0.028742 | 0.96163 | -0.028757
260.72 | -3.0764 | 0.0031691 | -0.0037182 | 49.4182 | 46.3418 | 0.4178 | 0.0083806 | 47.88 | -1.5382 | 48.3927 | 0.95975 | -0.030833 | 0.96025 | -0.030849
260.74 | -3.0503 | 0.0031691 | -0.0037182 | 49.3557 | 46.3054 | 0.4803 | 0.0096343 | 47.8305 | -1.5252 | 48.3389 | 0.95876 | -0.030571 | 0.95926 | -0.030587
260.76 | -3.1546 | 0.0029827 | -0.0037182 | 49.3281 | 46.1735 | 0.5079 | 0.010188 | 47.7508 | -1.5773 | 48.2766 | 0.95716 | -0.031617 | 0.95766 | -0.031633
260.78 | -2.9982 | 0.0029827 | -0.0034322 | 49.2388 | 46.2406 | 0.5972 | 0.011979 | 47.7397 | -1.4991 | 48.2394 | 0.95694 | -0.030049 | 0.95744 | -0.030065
260.8 | -2.7896 | 0.0029827 | -0.0032892 | 49.1708 | 46.3812 | 0.6652 | 0.0133 | 47.776 | -1.3948 | 48.2409 | 0.95766 | -0.027958 | 0.95816 | -0.027973
260.82 | -2.7374 | 0.0027963 | -0.0032892 | 49.1376 | 46.4002 | 0.6984 | 0.014 | 47.7689 | -1.3687 | 48.2251 | 0.95752 | -0.027436 | 0.95802 | -0.02745
260.84 | -2.6332 | 0.0027963 | -0.0031462 | 49.1555 | 46.5223 | 0.6805 | 0.01365 | 47.8389 | -1.3166 | 48.2778 | 0.95892 | -0.026391 | 0.95942 | -0.026404
260.86 | -2.4507 | 0.0027963 | -0.0027171 | 49.0365 | 46.5858 | 0.7995 | 0.016037 | 47.8112 | -1.2253 | 48.2196 | 0.95837 | -0.024562 | 0.95887 | -0.024574
260.88 | -1.9032 | 0.0027963 | -0.0020736 | 48.9496 | 47.0464 | 0.8864 | 0.01778 | 47.998 | -0.95159 | 48.3152 | 0.96211 | -0.019074 | 0.96262 | -0.019084
260.9 | -1.6685 | 0.0027963 | -0.0015016 | 48.8307 | 47.1622 | 1.0053 | 0.020165 | 47.9964 | -0.83427 | 48.2745 | 0.96208 | -0.016723 | 0.96258 | -0.016732
260.92 | -1.3035 | 0.0029827 | -0.0013586 | 48.7824 | 47.4789 | 1.0536 | 0.021134 | 48.1306 | -0.65177 | 48.3479 | 0.96477 | -0.013065 | 0.96528 | -0.013072
260.94 | -1.2253 | 0.0029827 | -0.0010726 | 48.7961 | 47.5708 | 1.0399 | 0.020859 | 48.1834 | -0.61267 | 48.3877 | 0.96583 | -0.012281 | 0.96633 | -0.012287
260.96 | -0.8082 | 0.0029827 | -0.00042902 | 48.7253 | 47.9171 | 1.1107 | 0.022279 | 48.3212 | -0.4041 | 48.4559 | 0.96859 | -0.0081001 | 0.9691 | -0.0081044
260.98 | -0.52142 | 0.0031691 | 0.000143 | 48.6151 | 48.0937 | 1.2209 | 0.02449 | 48.3544 | -0.26071 | 48.4413 | 0.96926 | -0.0052259 | 0.96976 | -0.0052286
261 | -0.078213 | 0.0031691 | 0.00028601 | 48.5706 | 48.4924 | 1.2654 | 0.025382 | 48.5315 | -0.039106 | 48.5445 | 0.97281 | -0.000784 | 0.97331 | -0.000784
261.02 | 0.26071 | 0.0035419 | 0.0010011 | 48.4811 | 48.7418 | 1.3549 | 0.027178 | 48.6115 | 0.13035 | 48.568 | 0.97441 | 0.0026129 | 0.97492 | 0.0026143
261.04 | 0.8082 | 0.0037283 | 0.0016446 | 48.549 | 49.3572 | 1.287 | 0.025816 | 48.9531 | 0.4041 | 48.8184 | 0.98126 | 0.0081001 | 0.98177 | 0.0081044
261.06 | 1.0168 | 0.0041012 | 0.0017876 | 48.5964 | 49.6132 | 1.2396 | 0.024865 | 49.1048 | 0.50838 | 48.9353 | 0.9843 | 0.01019 | 0.98481 | 0.010196
261.08 | 1.3557 | 0.0042876 | 0.0026456 | 48.6556 | 50.0113 | 1.1804 | 0.023677 | 49.3334 | 0.67784 | 49.1075 | 0.98888 | 0.013587 | 0.9894 | 0.013594
261.1 | 1.9293 | 0.0046604 | 0.0030032 | 48.6316 | 50.5609 | 1.2044 | 0.024159 | 49.5962 | 0.96463 | 49.2747 | 0.99415 | 0.019336 | 0.99467 | 0.019346
261.12 | 2.0075 | 0.0048468 | 0.0032892 | 48.734 | 50.7415 | 1.102 | 0.022105 | 49.7377 | 1.0037 | 49.4032 | 0.99699 | 0.02012 | 0.99751 | 0.02013
261.14 | 2.0857 | 0.0050333 | 0.0035752 | 48.8101 | 50.8958 | 1.0259 | 0.020578 | 49.8529 | 1.0428 | 49.5053 | 0.99929 | 0.020904 | 0.99982 | 0.020914
261.16 | 2.7896 | 0.0052197 | 0.0040042 | 48.7485 | 51.5381 | 1.0875 | 0.021814 | 50.1433 | 1.3948 | 49.6784 | 1.0051 | 0.027958 | 1.0056 | 0.027973
261.18 | 2.7374 | 0.0052197 | 0.0041472 | 48.8073 | 51.5447 | 1.0287 | 0.020635 | 50.176 | 1.3687 | 49.7198 | 1.0058 | 0.027436 | 1.0063 | 0.02745
261.2 | 3.0503 | 0.0054061 | 0.0042902 | 48.7943 | 51.8446 | 1.0417 | 0.020895 | 50.3195 | 1.5252 | 49.8111 | 1.0086 | 0.030571 | 1.0092 | 0.030587
261.22 | 3.1285 | 0.0054061 | 0.0045762 | 48.8079 | 51.9364 | 1.0281 | 0.020622 | 50.3722 | 1.5643 | 49.8507 | 1.0097 | 0.031355 | 1.0102 | 0.031372
261.24 | 3.0242 | 0.0054061 | 0.0044332 | 48.8491 | 51.8733 | 0.9869 | 0.019796 | 50.3612 | 1.5121 | 49.8572 | 1.0095 | 0.03031 | 1.01 | 0.030326
261.26 | 2.946 | 0.0054061 | 0.0044332 | 48.8596 | 51.8056 | 0.9764 | 0.019585 | 50.3326 | 1.473 | 49.8416 | 1.0089 | 0.029526 | 1.0094 | 0.029542
261.28 | 2.7896 | 0.0054061 | 0.0042902 | 48.9157 | 51.7053 | 0.9203 | 0.01846 | 50.3105 | 1.3948 | 49.8456 | 1.0085 | 0.027958 | 1.009 | 0.027973
261.3 | 2.8939 | 0.0054061 | 0.0041472 | 48.8646 | 51.7585 | 0.9714 | 0.019485 | 50.3115 | 1.4469 | 49.8292 | 1.0085 | 0.029004 | 1.009 | 0.029019
261.32 | 2.6592 | 0.0055925 | 0.0040757 | 48.9427 | 51.6019 | 0.8933 | 0.017919 | 50.2723 | 1.3296 | 49.8291 | 1.0077 | 0.026652 | 1.0082 | 0.026666
261.34 | 2.5289 | 0.0055925 | 0.0040042 | 48.9769 | 51.5058 | 0.8591 | 0.017233 | 50.2413 | 1.2644 | 49.8199 | 1.0071 | 0.025346 | 1.0076 | 0.025359
261.36 | 2.3985 | 0.0054061 | 0.0037182 | 49.0347 | 51.4332 | 0.8013 | 0.016073 | 50.234 | 1.1993 | 49.8342 | 1.0069 | 0.024039 | 1.0075 | 0.024052
261.38 | 2.1117 | 0.0054061 | 0.0031462 | 49.1266 | 51.2383 | 0.7094 | 0.01423 | 50.1825 | 1.0559 | 49.8305 | 1.0059 | 0.021165 | 1.0064 | 0.021176
261.4 | 1.7468 | 0.0054061 | 0.0031462 | 49.1302 | 50.877 | 0.7058 | 0.014158 | 50.0036 | 0.87338 | 49.7125 | 1.0023 | 0.017507 | 1.0028 | 0.017516
261.42 | 1.46 | 0.0054061 | 0.0025026 | 49.2554 | 50.7154 | 0.5806 | 0.011646 | 49.9854 | 0.72999 | 49.7421 | 1.0019 | 0.014632 | 1.0025 | 0.01464
261.44 | 1.0689 | 0.0054061 | 0.0022166 | 49.3372 | 50.4061 | 0.4988 | 0.010005 | 49.8717 | 0.53445 | 49.6935 | 0.99967 | 0.010713 | 1.0002 | 0.010719
261.46 | 0.83427 | 0.0054061 | 0.0017161 | 49.3927 | 50.227 | 0.4433 | 0.0088921 | 49.8098 | 0.41714 | 49.6708 | 0.99843 | 0.0083614 | 0.99895 | 0.0083658
261.48 | 0.46928 | 0.0052197 | 0.0012156 | 49.4434 | 49.9127 | 0.3926 | 0.0078751 | 49.678 | 0.23464 | 49.5998 | 0.99579 | 0.0047033 | 0.99631 | 0.0047058
261.5 | -0.052142 | 0.0052197 | 0.00085804 | 49.5438 | 49.4917 | 0.2922 | 0.0058612 | 49.5177 | -0.026071 | 49.5264 | 0.99258 | -0.00052259 | 0.99309 | -0.00052286
261.52 | -0.33892 | 0.0050333 | 0.00028601 | 49.6276 | 49.2887 | 0.2084 | 0.0041803 | 49.4581 | -0.16946 | 49.5146 | 0.99138 | -0.0033968 | 0.9919 | -0.0033986
261.54 | -0.78213 | 0.0050333 | -0.00028601 | 49.7574 | 48.9753 | 0.0786 | 0.0015766 | 49.3663 | -0.39106 | 49.4967 | 0.98954 | -0.0078388 | 0.99006 | -0.0078429
261.56 | -1.0168 | 0.0046604 | -0.00092955 | 49.802 | 48.7852 | 0.034 | 0.000682 | 49.2936 | -0.50838 | 49.4631 | 0.98808 | -0.01019 | 0.9886 | -0.010196
261.58 | -1.486 | 0.004474 | -0.0013586 | 49.7496 | 48.2636 | 0.0864 | 0.0017331 | 49.0066 | -0.74302 | 49.2543 | 0.98233 | -0.014894 | 0.98284 | -0.014902
261.6 | -1.825 | 0.0042876 | -0.0017876 | 49.6627 | 47.8377 | 0.1733 | 0.0034762 | 48.7502 | -0.91248 | 49.0544 | 0.97719 | -0.018291 | 0.9777 | -0.0183
261.62 | -2.2682 | 0.0039147 | -0.0024311 | 49.6615 | 47.3933 | 0.1745 | 0.0035003 | 48.5274 | -1.1341 | 48.9054 | 0.97272 | -0.022733 | 0.97323 | -0.022744
261.64 | -2.0075 | 0.0037283 | -0.0027171 | 49.5624 | 47.5549 | 0.2736 | 0.0054881 | 48.5587 | -1.0037 | 48.8932 | 0.97335 | -0.02012 | 0.97386 | -0.02013
261.66 | -2.3985 | 0.0035419 | -0.0028601 | 49.5308 | 47.1323 | 0.3052 | 0.006122 | 48.3315 | -1.1993 | 48.7313 | 0.9688 | -0.024039 | 0.9693 | -0.024052
261.68 | -2.555 | 0.0035419 | -0.0031462 | 49.4889 | 46.9339 | 0.3471 | 0.0069624 | 48.2114 | -1.2775 | 48.6372 | 0.96639 | -0.025607 | 0.9669 | -0.02562
261.7 | -2.8157 | 0.0033555 | -0.0034322 | 49.4734 | 46.6577 | 0.3626 | 0.0072733 | 48.0656 | -1.4078 | 48.5348 | 0.96347 | -0.02822 | 0.96397 | -0.028235
261.72 | -2.9199 | 0.0031691 | -0.0035752 | 49.4672 | 46.5473 | 0.3688 | 0.0073977 | 48.0072 | -1.46 | 48.4939 | 0.9623 | -0.029265 | 0.9628 | -0.02928
261.74 | -2.9721 | 0.0031691 | -0.0035752 | 49.4008 | 46.4287 | 0.4352 | 0.0087296 | 47.9148 | -1.486 | 48.4101 | 0.96044 | -0.029788 | 0.96095 | -0.029803
261.76 | -3.3371 | 0.0031691 | -0.0035752 | 49.4458 | 46.1087 | 0.3902 | 0.007827 | 47.7773 | -1.6685 | 48.3334 | 0.95769 | -0.033446 | 0.95819 | -0.033463
261.78 | -2.8939 | 0.0029827 | -0.0035752 | 49.3212 | 46.4273 | 0.5148 | 0.010326 | 47.8743 | -1.4469 | 48.3566 | 0.95963 | -0.029004 | 0.96013 | -0.029019
261.8 | -2.8417 | 0.0029827 | -0.0034322 | 49.3743 | 46.5326 | 0.4617 | 0.0092612 | 47.9534 | -1.4209 | 48.4271 | 0.96122 | -0.028481 | 0.96172 | -0.028496
261.82 | -2.6853 | 0.0029827 | -0.0032892 | 49.3115 | 46.6262 | 0.5245 | 0.010521 | 47.9688 | -1.3427 | 48.4164 | 0.96153 | -0.026913 | 0.96203 | -0.026927
261.84 | -2.581 | 0.0029827 | -0.0031462 | 49.2374 | 46.6564 | 0.5986 | 0.012007 | 47.9469 | -1.2905 | 48.3771 | 0.96109 | -0.025868 | 0.96159 | -0.025882
261.86 | -2.4767 | 0.0029827 | -0.0027171 | 49.2095 | 46.7328 | 0.6265 | 0.012567 | 47.9711 | -1.2384 | 48.3839 | 0.96157 | -0.024823 | 0.96208 | -0.024836
261.88 | -2.1378 | 0.0029827 | -0.0022166 | 49.1653 | 47.0275 | 0.6707 | 0.013453 | 48.0964 | -1.0689 | 48.4527 | 0.96408 | -0.021426 | 0.96459 | -0.021437
261.9 | -1.7468 | 0.0031691 | -0.0020736 | 49.0698 | 47.323 | 0.7662 | 0.015369 | 48.1964 | -0.87338 | 48.4875 | 0.96609 | -0.017507 | 0.96659 | -0.017516
261.92 | -1.5382 | 0.0033555 | -0.0015731 | 49.0278 | 47.4896 | 0.8082 | 0.016212 | 48.2587 | -0.76909 | 48.5151 | 0.96734 | -0.015416 | 0.96784 | -0.015424
261.94 | -1.1211 | 0.0033555 | -0.00092955 | 48.9274 | 47.8063 | 0.9086 | 0.018225 | 48.3669 | -0.56053 | 48.5537 | 0.96951 | -0.011236 | 0.97001 | -0.011242
261.96 | -0.83427 | 0.0035419 | -0.00035752 | 48.822 | 47.9877 | 1.014 | 0.02034 | 48.4049 | -0.41714 | 48.5439 | 0.97027 | -0.0083614 | 0.97078 | -0.0083658
261.98 | -0.44321 | 0.0037283 | 0.000215 | 48.7431 | 48.2999 | 1.0929 | 0.021922 | 48.5215 | -0.2216 | 48.5954 | 0.97261 | -0.004442 | 0.97311 | -0.0044443
262 | -0.23464 | 0.0037283 | 0.00057203 | 48.7646 | 48.53 | 1.0714 | 0.021491 | 48.6473 | -0.11732 | 48.6864 | 0.97513 | -0.00235 | 0.97564 | -0.00235
262.02 | 0.33892 | 0.0041012 | 0.0010011 | 48.7382 | 49.0771 | 1.0978 | 0.022021 | 48.9077 | 0.16946 | 48.8512 | 0.98035 | 0.0033968 | 0.98086 | 0.0033986
262.04 | 0.67784 | 0.0042876 | 0.0016446 | 48.764 | 49.4418 | 1.072 | 0.021503 | 49.1029 | 0.33892 | 48.9899 | 0.98426 | 0.0067936 | 0.98478 | 0.0067972
262.06 | 1.1211 | 0.004474 | 0.0022166 | 48.7431 | 49.8642 | 1.0929 | 0.021922 | 49.3036 | 0.56053 | 49.1168 | 0.98828 | 0.011236 | 0.9888 | 0.011242
262.08 | 1.5121 | 0.004474 | 0.0026456 | 48.7481 | 50.2602 | 1.0879 | 0.021822 | 49.5042 | 0.75606 | 49.2521 | 0.9923 | 0.015155 | 0.99282 | 0.015163
262.1 | 1.7989 | 0.0048468 | 0.0028601 | 48.8101 | 50.609 | 1.0259 | 0.020578 | 49.7095 | 0.89945 | 49.4097 | 0.99642 | 0.018029 | 0.99694 | 0.018039
262.12 | 2.1117 | 0.0048468 | 0.0032892 | 48.8614 | 50.9731 | 0.9746 | 0.019549 | 49.9173 | 1.0559 | 49.5653 | 1.0006 | 0.021165 | 1.0011 | 0.021176
262.14 | 2.3464 | 0.0052197 | 0.0037182 | 48.8622 | 51.2086 | 0.9738 | 0.019533 | 50.0354 | 1.1732 | 49.6443 | 1.003 | 0.023516 | 1.0035 | 0.023529
262.16 | 2.3985 | 0.0052197 | 0.0040042 | 48.8719 | 51.2704 | 0.9641 | 0.019339 | 50.0712 | 1.1993 | 49.6714 | 1.0037 | 0.024039 | 1.0042 | 0.024052
262.18 | 2.7114 | 0.0054061 | 0.0041472 | 48.904 | 51.6154 | 0.932 | 0.018695 | 50.2597 | 1.3557 | 49.8078 | 1.0074 | 0.027175 | 1.008 | 0.027189
262.2 | 2.7896 | 0.0055925 | 0.0042902 | 48.9208 | 51.7104 | 0.9152 | 0.018358 | 50.3156 | 1.3948 | 49.8507 | 1.0086 | 0.027958 | 1.0091 | 0.027973
262.22 | 2.9199 | 0.0057789 | 0.0045762 | 48.9694 | 51.8893 | 0.8666 | 0.017383 | 50.4294 | 1.46 | 49.9427 | 1.0108 | 0.029265 | 1.0114 | 0.02928
262.24 | 2.9982 | 0.0057789 | 0.0047907 | 48.965 | 51.9632 | 0.871 | 0.017471 | 50.4641 | 1.4991 | 49.9644 | 1.0115 | 0.030049 | 1.0121 | 0.030065
262.26 | 2.9199 | 0.0059653 | 0.0047907 | 49.0266 | 51.9465 | 0.8094 | 0.0162 | 50.4866 | 1.46 | 49.9999 | 1.012 | 0.029265 | 1.0125 | 0.02928
262.28 | 2.946 | 0.0059653 | 0.0045762 | 49.0512 | 51.9972 | 0.7848 | 0.0157 | 50.5242 | 1.473 | 50.0332 | 1.0127 | 0.029526 | 1.0133 | 0.029542
262.3 | 2.8417 | 0.0059653 | 0.0045762 | 49.0717 | 51.9134 | 0.7643 | 0.015331 | 50.4926 | 1.4209 | 50.0189 | 1.0121 | 0.028481 | 1.0126 | 0.028496
262.32 | 2.6853 | 0.0059653 | 0.0044332 | 49.1068 | 51.7921 | 0.7292 | 0.014627 | 50.4495 | 1.3427 | 50.0019 | 1.0113 | 0.026913 | 1.0118 | 0.026927
262.34 | 2.6071 | 0.0059653 | 0.0041472 | 49.1389 | 51.746 | 0.6971 | 0.013983 | 50.4424 | 1.3035 | 50.0079 | 1.0111 | 0.026129 | 1.0116 | 0.026143
262.36 | 2.2682 | 0.0059653 | 0.0038612 | 49.2146 | 51.4828 | 0.6214 | 0.012465 | 50.3487 | 1.1341 | 49.9707 | 1.0092 | 0.022733 | 1.0098 | 0.022744
262.38 | 1.9553 | 0.0059653 | 0.0035752 | 49.2566 | 51.2119 | 0.5794 | 0.011622 | 50.2343 | 0.97766 | 49.9084 | 1.0069 | 0.019597 | 1.0075 | 0.019607
262.4 | 1.8771 | 0.0059653 | 0.0034322 | 49.2917 | 51.1688 | 0.5443 | 0.010918 | 50.2303 | 0.93855 | 49.9174 | 1.0069 | 0.018813 | 1.0074 | 0.018823
262.42 | 1.4339 | 0.0057789 | 0.0027886 | 49.3896 | 50.8235 | 0.4464 | 0.0089543 | 50.1066 | 0.71695 | 49.8676 | 1.0044 | 0.014371 | 1.0049 | 0.014379
262.44 | 1.2514 | 0.0055925 | 0.0022881 | 49.4297 | 50.6811 | 0.4063 | 0.0081499 | 50.0554 | 0.6257 | 49.8468 | 1.0034 | 0.012542 | 1.0039 | 0.012549
262.46 | 0.65177 | 0.0054061 | 0.0016446 | 49.5474 | 50.1992 | 0.2886 | 0.005789 | 49.8733 | 0.32589 | 49.7647 | 0.9997 | 0.0065324 | 1.0002 | 0.0065358
262.48 | 0.59963 | 0.0054061 | 0.0013586 | 49.4519 | 50.0515 | 0.3841 | 0.0077046 | 49.7517 | 0.29982 | 49.6518 | 0.99727 | 0.0060098 | 0.99779 | 0.0060129
262.5 | -0.20857 | 0.0052197 | 0.000715 | 49.5696 | 49.361 | 0.2664 | 0.0053437 | 49.4653 | -0.10428 | 49.5001 | 0.99152 | -0.00209 | 0.99204 | -0.00209
262.52 | -0.6257 | 0.0048468 | 0.00014301 | 49.6011 | 48.9754 | 0.2349 | 0.0047118 | 49.2882 | -0.31285 | 49.3925 | 0.98798 | -0.0062711 | 0.98849 | -0.0062743
262.54 | -0.78213 | 0.0046604 | -0.00064353 | 49.5611 | 48.779 | 0.2749 | 0.0055142 | 49.17 | -0.39106 | 49.3004 | 0.98561 | -0.0078388 | 0.98612 | -0.0078429
262.56 | -1.1993 | 0.004474 | -0.0010726 | 49.502 | 48.3027 | 0.334 | 0.0066996 | 48.9024 | -0.59963 | 49.1022 | 0.98024 | -0.01202 | 0.98075 | -0.012026
262.58 | -1.3296 | 0.0042876 | -0.00136 | 49.4327 | 48.1031 | 0.4033 | 0.0080897 | 48.7679 | -0.66481 | 48.9895 | 0.97754 | -0.013326 | 0.97806 | -0.013333
262.6 | -1.7468 | 0.0041012 | -0.0020736 | 49.5165 | 47.7697 | 0.3195 | 0.0064088 | 48.6431 | -0.87338 | 48.9342 | 0.97504 | -0.017507 | 0.97555 | -0.017516
262.62 | -2.1639 | 0.0039147 | -0.0024311 | 49.4753 | 47.3114 | 0.3607 | 0.0072352 | 48.3934 | -1.0819 | 48.754 | 0.97004 | -0.021687 | 0.97054 | -0.021699
262.64 | -2.3725 | 0.0037283 | -0.0027171 | 49.4446 | 47.0721 | 0.3914 | 0.007851 | 48.2584 | -1.1862 | 48.6538 | 0.96733 | -0.023778 | 0.96784 | -0.02379
262.66 | -2.4507 | 0.0035419 | -0.0028601 | 49.347 | 46.8963 | 0.489 | 0.0098088 | 48.1217 | -1.2253 | 48.5301 | 0.96459 | -0.024562 | 0.9651 | -0.024574
262.68 | -2.6071 | 0.0033555 | -0.0032892 | 49.3533 | 46.7462 | 0.4827 | 0.0096824 | 48.0498 | -1.3035 | 48.4843 | 0.96315 | -0.026129 | 0.96365 | -0.026143
262.7 | -2.6332 | 0.0031691 | -0.0034322 | 49.3378 | 46.7046 | 0.4982 | 0.0099933 | 48.0212 | -1.3166 | 48.4601 | 0.96258 | -0.026391 | 0.96308 | -0.026404
262.72 | -3.1285 | 0.0031691 | -0.0037182 | 49.368 | 46.2395 | 0.468 | 0.0093875 | 47.8037 | -1.5643 | 48.3252 | 0.95822 | -0.031355 | 0.95872 | -0.031372
262.74 | -3.0503 | 0.0029827 | -0.0035752 | 49.2641 | 46.2138 | 0.5719 | 0.0115 | 47.7389 | -1.5252 | 48.2473 | 0.95692 | -0.030571 | 0.95742 | -0.030587
262.76 | -3.0242 | 0.0029827 | -0.0035752 | 49.2047 | 46.1805 | 0.6313 | 0.012663 | 47.6926 | -1.5121 | 48.1966 | 0.95599 | -0.03031 | 0.95649 | -0.030326
262.78 | -3.0242 | 0.0029827 | -0.0034322 | 49.1936 | 46.1694 | 0.6424 | 0.0129 | 47.6815 | -1.5121 | 48.1855 | 0.95577 | -0.03031 | 0.95627 | -0.030326
262.8 | -3.0503 | 0.0029827 | -0.0034322 | 49.1666 | 46.1163 | 0.6694 | 0.013427 | 47.6414 | -1.5252 | 48.1498 | 0.95497 | -0.030571 | 0.95546 | -0.030587
262.82 | -2.581 | 0.0029827 | -0.0031462 | 49.0574 | 46.4764 | 0.7786 | 0.015618 | 47.7669 | -1.2905 | 48.1971 | 0.95748 | -0.025868 | 0.95798 | -0.025882
262.84 | -2.555 | 0.0029827 | -0.0030032 | 49.0385 | 46.4835 | 0.7975 | 0.015997 | 47.761 | -1.2775 | 48.1868 | 0.95736 | -0.025607 | 0.95786 | -0.02562
262.86 | -2.3725 | 0.0029827 | -0.0028601 | 49.0662 | 46.6937 | 0.7698 | 0.015441 | 47.88 | -1.1862 | 48.2754 | 0.95975 | -0.023778 | 0.96025 | -0.02379
262.88 | -2.1378 | 0.0029827 | -0.0024311 | 48.9785 | 46.8407 | 0.8575 | 0.0172 | 47.9096 | -1.0689 | 48.2659 | 0.96034 | -0.021426 | 0.96084 | -0.021437
262.9 | -1.851 | 0.0029827 | -0.0019306 | 48.8911 | 47.0401 | 0.9449 | 0.018954 | 47.9656 | -0.92552 | 48.2741 | 0.96146 | -0.018552 | 0.96197 | -0.018562
262.92 | -1.4078 | 0.0029827 | -0.0012871 | 48.803 | 47.3952 | 1.033 | 0.020721 | 48.0991 | -0.70392 | 48.3337 | 0.96414 | -0.01411 | 0.96464 | -0.014117
262.94 | -1.1471 | 0.0029827 | -0.00092955 | 48.7406 | 47.5935 | 1.0954 | 0.021972 | 48.167 | -0.57356 | 48.3582 | 0.9655 | -0.011497 | 0.96601 | -0.011503
262.96 | -0.8082 | 0.0029827 | -0.00035752 | 48.655 | 47.8468 | 1.181 | 0.023689 | 48.2509 | -0.4041 | 48.3856 | 0.96718 | -0.0081001 | 0.96769 | -0.0081044
262.98 | -0.13035 | 0.0031691 | 0.00028601 | 48.5342 | 48.4038 | 1.3018 | 0.026113 | 48.469 | -0.065177 | 48.4907 | 0.97155 | -0.0013065 | 0.97206 | -0.0013072
263 | -0.1825 | 0.0033555 | 0.00042902 | 48.5096 | 48.3271 | 1.3264 | 0.026606 | 48.4184 | -0.091248 | 48.4488 | 0.97054 | -0.00183 | 0.97105 | -0.00183
263.02 | 0.23464 | 0.0035419 | 0.00085804 | 48.464 | 48.6986 | 1.372 | 0.027521 | 48.5813 | 0.11732 | 48.5422 | 0.9738 | 0.0023516 | 0.97431 | 0.0023529
263.04 | 0.8082 | 0.0037283 | 0.0016446 | 48.4159 | 49.2241 | 1.4201 | 0.028486 | 48.82 | 0.4041 | 48.6853 | 0.97859 | 0.0081001 | 0.9791 | 0.0081044
263.06 | 1.1211 | 0.0039147 | 0.0017876 | 48.3826 | 49.5037 | 1.4534 | 0.029153 | 48.9431 | 0.56053 | 48.7563 | 0.98106 | 0.011236 | 0.98157 | 0.011242
263.08 | 1.3035 | 0.0041012 | 0.0022881 | 48.4573 | 49.7608 | 1.3787 | 0.027655 | 49.1091 | 0.65177 | 48.8918 | 0.98438 | 0.013065 | 0.9849 | 0.013072
263.1 | 1.6685 | 0.0042876 | 0.0029316 | 48.4225 | 50.091 | 1.4135 | 0.028353 | 49.2568 | 0.83427 | 48.9787 | 0.98734 | 0.016723 | 0.98786 | 0.016732
263.12 | 2.0596 | 0.004474 | 0.0034322 | 48.5063 | 50.5659 | 1.3297 | 0.026672 | 49.5361 | 1.0298 | 49.1928 | 0.99294 | 0.020642 | 0.99346 | 0.020653
263.14 | 2.3203 | 0.0048468 | 0.0034322 | 48.5853 | 50.9056 | 1.2507 | 0.025088 | 49.7455 | 1.1602 | 49.3587 | 0.99714 | 0.023255 | 0.99766 | 0.023267
263.16 | 2.4767 | 0.0048468 | 0.0037182 | 48.5983 | 51.075 | 1.2377 | 0.024827 | 49.8367 | 1.2384 | 49.4239 | 0.99897 | 0.024823 | 0.99949 | 0.024836
263.18 | 2.6071 | 0.0050333 | 0.0041472 | 48.5952 | 51.2023 | 1.2408 | 0.024889 | 49.8987 | 1.3035 | 49.4642 | 1.0002 | 0.026129 | 1.0007 | 0.026143
263.2 | 3.0242 | 0.0052197 | 0.0045762 | 48.5663 | 51.5905 | 1.2697 | 0.025469 | 50.0784 | 1.5121 | 49.5744 | 1.0038 | 0.03031 | 1.0043 | 0.030326
263.22 | 2.946 | 0.0052197 | 0.0045762 | 48.6069 | 51.5529 | 1.2291 | 0.024654 | 50.0799 | 1.473 | 49.5889 | 1.0038 | 0.029526 | 1.0044 | 0.029542
263.24 | 3.0242 | 0.0054061 | 0.0044332 | 48.7055 | 51.7297 | 1.1305 | 0.022676 | 50.2176 | 1.5121 | 49.7136 | 1.0066 | 0.03031 | 1.0071 | 0.030326
263.26 | 3.0503 | 0.0055925 | 0.0044332 | 48.7449 | 51.7952 | 1.0911 | 0.021886 | 50.2701 | 1.5252 | 49.7617 | 1.0077 | 0.030571 | 1.0082 | 0.030587
263.28 | 2.8417 | 0.0055925 | 0.0045047 | 48.8101 | 51.6518 | 1.0259 | 0.020578 | 50.231 | 1.4209 | 49.7573 | 1.0069 | 0.028481 | 1.0074 | 0.028496
263.3 | 2.8939 | 0.0055925 | 0.0045762 | 48.8745 | 51.7684 | 0.9615 | 0.019287 | 50.3214 | 1.4469 | 49.8391 | 1.0087 | 0.029004 | 1.0092 | 0.029019
263.32 | 2.7374 | 0.0055925 | 0.0044332 | 48.9151 | 51.6525 | 0.9209 | 0.018472 | 50.2838 | 1.3687 | 49.8276 | 1.0079 | 0.027436 | 1.0085 | 0.02745
263.34 | 2.555 | 0.0055925 | 0.0040042 | 48.9496 | 51.5046 | 0.8864 | 0.01778 | 50.2271 | 1.2775 | 49.8013 | 1.0068 | 0.025607 | 1.0073 | 0.02562
263.36 | 2.3203 | 0.0055925 | 0.0035752 | 48.9959 | 51.3162 | 0.8401 | 0.016851 | 50.1561 | 1.1602 | 49.7693 | 1.0054 | 0.023255 | 1.0059 | 0.023267
263.38 | 2.1117 | 0.0055925 | 0.0032892 | 49.0236 | 51.1353 | 0.8124 | 0.016296 | 50.0795 | 1.0559 | 49.7275 | 1.0038 | 0.021165 | 1.0044 | 0.021176
263.4 | 1.6425 | 0.0055925 | 0.0031462 | 49.0989 | 50.7414 | 0.7371 | 0.014785 | 49.9201 | 0.82123 | 49.6464 | 1.0006 | 0.016462 | 1.0012 | 0.01647
263.42 | 1.5643 | 0.0055925 | 0.0026456 | 49.1942 | 50.7585 | 0.6418 | 0.012874 | 49.9763 | 0.78213 | 49.7156 | 1.0018 | 0.015678 | 1.0023 | 0.015686
263.44 | 1.095 | 0.0055925 | 0.0020736 | 49.2689 | 50.3639 | 0.5671 | 0.011375 | 49.8164 | 0.54749 | 49.6339 | 0.99856 | 0.010974 | 0.99908 | 0.01098
263.46 | 0.70392 | 0.0055925 | 0.0016446 | 49.3513 | 50.0552 | 0.4847 | 0.0097225 | 49.7033 | 0.35196 | 49.5859 | 0.99629 | 0.0070549 | 0.99681 | 0.0070586
263.48 | 0.54749 | 0.0055925 | 0.0013586 | 49.4056 | 49.9531 | 0.4304 | 0.0086333 | 49.6793 | 0.27374 | 49.5881 | 0.99581 | 0.0054872 | 0.99634 | 0.00549
263.5 | -0.10428 | 0.0054061 | 0.00057203 | 49.5438 | 49.4395 | 0.2922 | 0.0058612 | 49.4917 | -0.052142 | 49.509 | 0.99205 | -0.0010452 | 0.99257 | -0.0010457
263.52 | -0.33892 | 0.0054061 | 0.00028601 | 49.5978 | 49.2589 | 0.2382 | 0.004778 | 49.4283 | -0.16946 | 49.4848 | 0.99078 | -0.0033968 | 0.9913 | -0.0033986
263.54 | -0.67784 | 0.0052197 | -0.00014301 | 49.6326 | 48.9548 | 0.2034 | 0.00408 | 49.2937 | -0.33892 | 49.4067 | 0.98808 | -0.0067936 | 0.9886 | -0.0067972
263.56 | -0.93855 | 0.0052197 | -0.00064353 | 49.7285 | 48.7899 | 0.1075 | 0.0021563 | 49.2592 | -0.46928 | 49.4156 | 0.98739 | -0.0094066 | 0.98791 | -0.0094115
263.58 | -1.3035 | 0.0048468 | -0.0012156 | 49.7515 | 48.448 | 0.0845 | 0.001695 | 49.0997 | -0.65177 | 49.317 | 0.9842 | -0.013065 | 0.98471 | -0.013072
263.6 | -1.8771 | 0.0046604 | -0.0016446 | 49.7267 | 47.8496 | 0.1093 | 0.0021924 | 48.7881 | -0.93855 | 49.101 | 0.97795 | -0.018813 | 0.97846 | -0.018823
263.62 | -2.216 | 0.004474 | -0.0019306 | 49.7385 | 47.5225 | 0.0975 | 0.0019557 | 48.6305 | -1.108 | 48.9998 | 0.97479 | -0.02221 | 0.9753 | -0.022222
263.64 | -2.1378 | 0.0042876 | -0.0023596 | 49.6553 | 47.5175 | 0.1807 | 0.0036246 | 48.5864 | -1.0689 | 48.9427 | 0.97391 | -0.021426 | 0.97442 | -0.021437
263.66 | -2.3985 | 0.0041012 | -0.0027171 | 49.6453 | 47.2468 | 0.1907 | 0.0038252 | 48.446 | -1.1993 | 48.8458 | 0.97109 | -0.024039 | 0.9716 | -0.024052
263.68 | -2.9199 | 0.0039147 | -0.0031462 | 49.7033 | 46.7834 | 0.1327 | 0.0026618 | 48.2433 | -1.46 | 48.73 | 0.96703 | -0.029265 | 0.96754 | -0.02928
263.7 | -2.8157 | 0.0039147 | -0.0031462 | 49.5948 | 46.7791 | 0.2412 | 0.0048382 | 48.187 | -1.4078 | 48.6562 | 0.9659 | -0.02822 | 0.96641 | -0.028235
263.72 | -2.8678 | 0.0037283 | -0.0032892 | 49.5417 | 46.6739 | 0.2943 | 0.0059033 | 48.1078 | -1.4339 | 48.5858 | 0.96431 | -0.028742 | 0.96482 | -0.028757
263.74 | -2.9199 | 0.0037283 | -0.0034322 | 49.5549 | 46.635 | 0.2811 | 0.0056385 | 48.0949 | -1.46 | 48.5816 | 0.96406 | -0.029265 | 0.96456 | -0.02928
263.76 | -2.946 | 0.0035419 | -0.0035752 | 49.5234 | 46.5774 | 0.3126 | 0.0062704 | 48.0504 | -1.473 | 48.5414 | 0.96316 | -0.029526 | 0.96367 | -0.029542
263.78 | -3.0503 | 0.0035419 | -0.0034322 | 49.4846 | 46.4343 | 0.3514 | 0.00705 | 47.9594 | -1.5252 | 48.4678 | 0.96134 | -0.030571 | 0.96184 | -0.030587
263.8 | -2.8939 | 0.0035419 | -0.0032892 | 49.4686 | 46.5747 | 0.3674 | 0.0073696 | 48.0217 | -1.4469 | 48.504 | 0.96259 | -0.029004 | 0.96309 | -0.029019
263.82 | -2.7374 | 0.0035419 | -0.0031462 | 49.4094 | 46.672 | 0.4266 | 0.0085571 | 48.0407 | -1.3687 | 48.4969 | 0.96297 | -0.027436 | 0.96347 | -0.02745
263.84 | -2.6071 | 0.0035419 | -0.0030032 | 49.3632 | 46.7561 | 0.4728 | 0.0094838 | 48.0597 | -1.3035 | 48.4942 | 0.96335 | -0.026129 | 0.96385 | -0.026143
263.86 | -2.2682 | 0.0035419 | -0.0025741 | 49.257 | 46.9888 | 0.579 | 0.011614 | 48.1229 | -1.1341 | 48.5009 | 0.96462 | -0.022733 | 0.96512 | -0.022744
263.88 | -2.0335 | 0.0035419 | -0.0019306 | 49.1584 | 47.1249 | 0.6776 | 0.013592 | 48.1416 | -1.0168 | 48.4806 | 0.96499 | -0.020381 | 0.9655 | -0.020392
263.9 | -1.7728 | 0.0035419 | -0.0015016 | 49.0451 | 47.2723 | 0.7909 | 0.015865 | 48.1587 | -0.88641 | 48.4542 | 0.96533 | -0.017768 | 0.96584 | -0.017777
263.92 | -1.6946 | 0.0035419 | -0.0010726 | 49.0785 | 47.3839 | 0.7575 | 0.015195 | 48.2312 | -0.84731 | 48.5136 | 0.96679 | -0.016984 | 0.96729 | -0.016993
263.94 | -1.1993 | 0.0037283 | -0.00064353 | 48.9638 | 47.7645 | 0.8722 | 0.017495 | 48.3642 | -0.59963 | 48.564 | 0.96945 | -0.01202 | 0.96996 | -0.012026
263.96 | -0.78213 | 0.0039147 | -0.00014301 | 48.9096 | 48.1275 | 0.9264 | 0.018582 | 48.5185 | -0.39106 | 48.6489 | 0.97255 | -0.0078388 | 0.97305 | -0.0078429
263.98 | -0.41714 | 0.0039147 | 0.00014301 | 48.8646 | 48.4475 | 0.9714 | 0.019485 | 48.656 | -0.20857 | 48.7256 | 0.9753 | -0.0041807 | 0.97581 | -0.0041829
264 | -0.078213 | 0.0041012 | 0.00057203 | 48.7887 | 48.7105 | 1.0473 | 0.021008 | 48.7496 | -0.039106 | 48.7626 | 0.97718 | -0.000784 | 0.97769 | -0.000784
264.02 | 0.28678 | 0.0042876 | 0.0012156 | 48.6919 | 48.9787 | 1.1441 | 0.022949 | 48.8353 | 0.14339 | 48.7875 | 0.9789 | 0.0028742 | 0.97941 | 0.0028757
264.04 | 0.75606 | 0.004474 | 0.0019306 | 48.7253 | 49.4814 | 1.1107 | 0.022279 | 49.1033 | 0.37803 | 48.9773 | 0.98427 | 0.0075775 | 0.98478 | 0.0075815
264.06 | 1.1471 | 0.0048468 | 0.0022166 | 48.8176 | 49.9647 | 1.0184 | 0.020428 | 49.3912 | 0.57356 | 49.2 | 0.99004 | 0.011497 | 0.99056 | 0.011503
264.08 | 1.1993 | 0.0050333 | 0.0027171 | 48.8423 | 50.0416 | 0.9937 | 0.019932 | 49.4419 | 0.59963 | 49.2421 | 0.99106 | 0.01202 | 0.99157 | 0.012026
264.1 | 1.7468 | 0.0052197 | 0.0032892 | 48.8868 | 50.6336 | 0.9492 | 0.01904 | 49.7602 | 0.87338 | 49.4691 | 0.99743 | 0.017507 | 0.99796 | 0.017516
264.12 | 2.0596 | 0.0054061 | 0.0037182 | 48.9145 | 50.9741 | 0.9215 | 0.018484 | 49.9443 | 1.0298 | 49.601 | 1.0011 | 0.020642 | 1.0016 | 0.020653
264.14 | 2.19 | 0.0057789 | 0.0037182 | 49.0132 | 51.2032 | 0.8228 | 0.016504 | 50.1082 | 1.095 | 49.7432 | 1.0044 | 0.021949 | 1.0049 | 0.02196
264.16 | 2.4767 | 0.0059653 | 0.0041472 | 49.01 | 51.4867 | 0.826 | 0.016569 | 50.2484 | 1.2384 | 49.8356 | 1.0072 | 0.024823 | 1.0077 | 0.024836
264.18 | 2.6332 | 0.0059653 | 0.0044332 | 48.9816 | 51.6148 | 0.8544 | 0.017138 | 50.2982 | 1.3166 | 49.8593 | 1.0082 | 0.026391 | 1.0087 | 0.026404
264.2 | 2.8417 | 0.0059653 | 0.0047192 | 48.9866 | 51.8283 | 0.8494 | 0.017038 | 50.4075 | 1.4209 | 49.9338 | 1.0104 | 0.028481 | 1.0109 | 0.028496
264.22 | 3.1285 | 0.0061518 | 0.0047192 | 48.9741 | 52.1026 | 0.8619 | 0.017289 | 50.5384 | 1.5643 | 50.0169 | 1.013 | 0.031355 | 1.0136 | 0.031372
264.24 | 3.1285 | 0.0061518 | 0.0047192 | 49.0512 | 52.1797 | 0.7848 | 0.015742 | 50.6155 | 1.5643 | 50.094 | 1.0146 | 0.031355 | 1.0151 | 0.031372
264.26 | 2.8678 | 0.0063382 | 0.0047192 | 49.0611 | 51.9289 | 0.7749 | 0.015544 | 50.495 | 1.4339 | 50.017 | 1.0122 | 0.028742 | 1.0127 | 0.028757
264.28 | 2.9982 | 0.0063382 | 0.0047907 | 49.0451 | 52.0433 | 0.7909 | 0.015865 | 50.5442 | 1.4991 | 50.0445 | 1.0132 | 0.030049 | 1.0137 | 0.030065
264.3 | 2.946 | 0.0063382 | 0.0046477 | 49.0728 | 52.0188 | 0.7632 | 0.015309 | 50.5458 | 1.473 | 50.0548 | 1.0132 | 0.029526 | 1.0137 | 0.029542
264.32 | 2.7374 | 0.0063382 | 0.0045762 | 49.0833 | 51.8207 | 0.7527 | 0.0151 | 50.452 | 1.3687 | 49.9958 | 1.0113 | 0.027436 | 1.0118 | 0.02745
264.34 | 2.4507 | 0.0063382 | 0.0042902 | 49.1506 | 51.6013 | 0.6854 | 0.013748 | 50.3759 | 1.2253 | 49.9675 | 1.0098 | 0.024562 | 1.0103 | 0.024574
264.36 | 2.3725 | 0.0063382 | 0.0040042 | 49.1857 | 51.5582 | 0.6503 | 0.013044 | 50.3719 | 1.1862 | 49.9765 | 1.0097 | 0.023778 | 1.0102 | 0.02379
264.38 | 2.0075 | 0.0063382 | 0.0037182 | 49.2615 | 51.269 | 0.5745 | 0.011524 | 50.2652 | 1.0037 | 49.9307 | 1.0076 | 0.02012 | 1.0081 | 0.02013
264.4 | 1.7728 | 0.0063382 | 0.0032892 | 49.3206 | 51.0934 | 0.5154 | 0.010338 | 50.207 | 0.88641 | 49.9115 | 1.0064 | 0.017768 | 1.0069 | 0.017777
264.42 | 1.4078 | 0.0063382 | 0.0027886 | 49.4106 | 50.8184 | 0.4254 | 0.008533 | 50.1145 | 0.70392 | 49.8799 | 1.0045 | 0.01411 | 1.0051 | 0.014117
264.44 | 1.2514 | 0.0061518 | 0.0025026 | 49.4476 | 50.699 | 0.3884 | 0.0077908 | 50.0733 | 0.6257 | 49.8647 | 1.0037 | 0.012542 | 1.0042 | 0.012549
264.46 | 0.8082 | 0.0059653 | 0.0019306 | 49.5012 | 50.3094 | 0.3348 | 0.0067157 | 49.9053 | 0.4041 | 49.7706 | 1.0003 | 0.0081001 | 1.0009 | 0.0081044
264.48 | 0.49535 | 0.0059653 | 0.0015016 | 49.5413 | 50.0366 | 0.2947 | 0.0059113 | 49.789 | 0.24767 | 49.7064 | 0.99801 | 0.0049646 | 0.99853 | 0.0049672
264.5 | 0.052142 | 0.0055925 | 0.0010011 | 49.6189 | 49.671 | 0.2171 | 0.0043548 | 49.645 | 0.026071 | 49.6363 | 0.99513 | 0.000523 | 0.99565 | 0.000523
264.52 | -0.49535 | 0.0054061 | 0.00028601 | 49.6553 | 49.16 | 0.1807 | 0.0036246 | 49.4076 | -0.24767 | 49.4902 | 0.99037 | -0.0049646 | 0.99089 | -0.0049672
264.54 | -0.88641 | 0.0052197 | -7.1504e-05 | 49.6041 | 48.7177 | 0.2319 | 0.0046516 | 49.1609 | -0.44321 | 49.3086 | 0.98542 | -0.008884 | 0.98594 | -0.0088886
264.56 | -1.0689 | 0.0050333 | -0.00064353 | 49.6442 | 48.5753 | 0.1918 | 0.0038473 | 49.1097 | -0.53445 | 49.2879 | 0.9844 | -0.010713 | 0.98491 | -0.010719
264.58 | -1.2253 | 0.0048468 | -0.00107 | 49.588 | 48.3627 | 0.248 | 0.0049746 | 48.9753 | -0.61267 | 49.1796 | 0.9817 | -0.012281 | 0.98222 | -0.012287
264.6 | -1.825 | 0.0048468 | -0.0016446 | 49.7408 | 47.9158 | 0.0952 | 0.0019096 | 48.8283 | -0.91248 | 49.1325 | 0.97876 | -0.018291 | 0.97927 | -0.0183
264.62 | -2.0596 | 0.0046604 | -0.0019306 | 49.6411 | 47.5815 | 0.1949 | 0.0039095 | 48.6113 | -1.0298 | 48.9546 | 0.97441 | -0.020642 | 0.97492 | -0.020653
264.64 | -2.2421 | 0.004474 | -0.0022166 | 49.5942 | 47.3521 | 0.2418 | 0.0048502 | 48.4731 | -1.1211 | 48.8468 | 0.97164 | -0.022471 | 0.97214 | -0.022483
264.66 | -2.5028 | 0.0042876 | -0.0027171 | 49.645 | 47.1422 | 0.191 | 0.0038312 | 48.3936 | -1.2514 | 48.8107 | 0.97004 | -0.025084 | 0.97055 | -0.025097
264.68 | -2.8678 | 0.0041012 | -0.0031462 | 49.6689 | 46.8011 | 0.1671 | 0.0033518 | 48.235 | -1.4339 | 48.713 | 0.96686 | -0.028742 | 0.96737 | -0.028757
264.7 | -2.8157 | 0.0039147 | -0.0032892 | 49.6086 | 46.7929 | 0.2274 | 0.0045614 | 48.2008 | -1.4078 | 48.67 | 0.96618 | -0.02822 | 0.96668 | -0.028235
264.72 | -2.9982 | 0.0037283 | -0.0032892 | 49.5504 | 46.5522 | 0.2856 | 0.0057288 | 48.0513 | -1.4991 | 48.551 | 0.96318 | -0.030049 | 0.96368 | -0.030065
264.74 | -3.0503 | 0.0037283 | -0.0031462 | 50.4825 | 47.4322 | 0.3535 | 0.0070908 | 48.9573 | -1.5252 | 49.4657 | 0.98134 | -0.030571 | 0.98186 | -0.030587
264.76 | -3.2067 | 0.0037283 | -0.0032892 | 49.4656 | 46.2589 | 0.3704 | 0.0074298 | 47.8622 | -1.6034 | 48.3967 | 0.95939 | -0.032139 | 0.95989 | -0.032156
264.78 | -2.8417 | 0.0035419 | -0.0032892 | 49.3933 | 46.5516 | 0.4427 | 0.00888 | 47.9724 | -1.4209 | 48.4461 | 0.9616 | -0.028481 | 0.9621 | -0.028496
264.8 | -2.8678 | 0.0035419 | -0.0032892 | 49.4327 | 46.5649 | 0.4033 | 0.0080897 | 47.9988 | -1.4339 | 48.4768 | 0.96213 | -0.028742 | 0.96263 | -0.028757
264.82 | -2.7635 | 0.0035419 | -0.0031462 | 49.4224 | 46.6589 | 0.4136 | 0.0082963 | 48.0406 | -1.3818 | 48.5012 | 0.96297 | -0.027697 | 0.96347 | -0.027712
264.84 | -2.7114 | 0.0035419 | -0.0030032 | 49.3723 | 46.6609 | 0.4637 | 0.0093013 | 48.0166 | -1.3557 | 48.4685 | 0.96249 | -0.027175 | 0.96299 | -0.027189
264.86 | -2.3985 | 0.0035419 | -0.0024311 | 49.2695 | 46.871 | 0.5665 | 0.011363 | 48.0702 | -1.1993 | 48.47 | 0.96356 | -0.024039 | 0.96406 | -0.024052
264.88 | -2.1117 | 0.0035419 | -0.0019306 | 49.1887 | 47.077 | 0.6473 | 0.012984 | 48.1328 | -1.0559 | 48.4848 | 0.96481 | -0.021165 | 0.96532 | -0.021176
264.9 | -1.7207 | 0.0035419 | -0.0015016 | 49.1055 | 47.3848 | 0.7305 | 0.014653 | 48.2452 | -0.86034 | 48.5319 | 0.96707 | -0.017245 | 0.96757 | -0.017254
264.92 | -1.3818 | 0.0037283 | -0.00092955 | 49.0427 | 47.6609 | 0.7933 | 0.015913 | 48.3518 | -0.69088 | 48.5821 | 0.9692 | -0.013849 | 0.96971 | -0.013856
264.94 | -1.1471 | 0.0037283 | -0.00064353 | 49.0001 | 47.853 | 0.8359 | 0.016767 | 48.4265 | -0.57356 | 48.6177 | 0.9707 | -0.011497 | 0.97121 | -0.011503
264.96 | -0.72999 | 0.0039147 | -0.00014301 | 48.9385 | 48.2085 | 0.8975 | 0.018003 | 48.5735 | -0.36499 | 48.6952 | 0.97365 | -0.0073162 | 0.97416 | -0.0073201
264.98 | -0.36499 | 0.0039147 | 0.00028601 | 48.8658 | 48.5008 | 0.9702 | 0.019461 | 48.6833 | -0.1825 | 48.7441 | 0.97585 | -0.0036581 | 0.97636 | -0.00366
265 | -0.15643 | 0.0041012 | 0.00064353 | 48.8491 | 48.6927 | 0.9869 | 0.019796 | 48.7709 | -0.078213 | 48.797 | 0.9776 | -0.00157 | 0.97812 | -0.00157
265.02 | 0.26071 | 0.0042876 | 0.0015016 | 48.739 | 48.9997 | 1.097 | 0.022005 | 48.8694 | 0.13035 | 48.8259 | 0.97958 | 0.0026129 | 0.98009 | 0.0026143
265.04 | 0.75606 | 0.004474 | 0.0019306 | 48.7923 | 49.5484 | 1.0437 | 0.020935 | 49.1703 | 0.37803 | 49.0443 | 0.98561 | 0.0075775 | 0.98613 | 0.0075815
265.06 | 1.095 | 0.0048468 | 0.0022166 | 48.7812 | 49.8762 | 1.0548 | 0.021158 | 49.3287 | 0.54749 | 49.1462 | 0.98879 | 0.010974 | 0.9893 | 0.01098
265.08 | 1.1732 | 0.0050333 | 0.0026456 | 48.8553 | 50.0285 | 0.9807 | 0.019672 | 49.4419 | 0.5866 | 49.2464 | 0.99106 | 0.011758 | 0.99157 | 0.011764
265.1 | 1.851 | 0.0052197 | 0.0032892 | 48.8079 | 50.6589 | 1.0281 | 0.020622 | 49.7334 | 0.92552 | 49.4249 | 0.9969 | 0.018552 | 0.99742 | 0.018562
265.12 | 1.9553 | 0.0052197 | 0.0037182 | 48.8737 | 50.829 | 0.9623 | 0.019303 | 49.8514 | 0.97766 | 49.5255 | 0.99926 | 0.019597 | 0.99979 | 0.019607
265.14 | 2.3203 | 0.0054061 | 0.0037182 | 48.901 | 51.2213 | 0.935 | 0.018755 | 50.0612 | 1.1602 | 49.6744 | 1.0035 | 0.023255 | 1.004 | 0.023267
265.16 | 2.4507 | 0.0055925 | 0.0040042 | 48.8989 | 51.3496 | 0.9371 | 0.018797 | 50.1242 | 1.2253 | 49.7158 | 1.0047 | 0.024562 | 1.0053 | 0.024574
265.18 | 2.6853 | 0.0055925 | 0.0042902 | 48.8394 | 51.5247 | 0.9966 | 0.019991 | 50.1821 | 1.3427 | 49.7345 | 1.0059 | 0.026913 | 1.0064 | 0.026927
265.2 | 2.7635 | 0.0057789 | 0.0045762 | 48.886 | 51.6495 | 0.95 | 0.019056 | 50.2678 | 1.3818 | 49.8072 | 1.0076 | 0.027697 | 1.0081 | 0.027712
265.22 | 3.1285 | 0.0059653 | 0.0047907 | 48.931 | 52.0595 | 0.905 | 0.018153 | 50.4953 | 1.5643 | 49.9738 | 1.0122 | 0.031355 | 1.0127 | 0.031372
265.24 | 3.1024 | 0.0061518 | 0.0047192 | 49.0395 | 52.1419 | 0.7965 | 0.015977 | 50.5907 | 1.5512 | 50.0736 | 1.0141 | 0.031094 | 1.0146 | 0.03111
265.26 | 2.946 | 0.0061518 | 0.0046477 | 49.0749 | 52.0209 | 0.7611 | 0.015267 | 50.5479 | 1.473 | 50.0569 | 1.0132 | 0.029526 | 1.0138 | 0.029542
265.28 | 2.8678 | 0.0063382 | 0.0046477 | 49.0958 | 51.9636 | 0.7402 | 0.014848 | 50.5297 | 1.4339 | 50.0517 | 1.0129 | 0.028742 | 1.0134 | 0.028757
265.3 | 2.8157 | 0.0063382 | 0.0047192 | 49.1562 | 51.9719 | 0.6798 | 0.0136 | 50.564 | 1.4078 | 50.0948 | 1.0135 | 0.02822 | 1.0141 | 0.028235
265.32 | 2.7374 | 0.0063382 | 0.0045762 | 49.204 | 51.9414 | 0.632 | 0.012677 | 50.5727 | 1.3687 | 50.1165 | 1.0137 | 0.027436 | 1.0143 | 0.02745
265.34 | 2.6071 | 0.0063382 | 0.0042902 | 49.2798 | 51.8869 | 0.5562 | 0.011157 | 50.5833 | 1.3035 | 50.1488 | 1.0139 | 0.026129 | 1.0145 | 0.026143
265.36 | 2.2942 | 0.0063382 | 0.0040042 | 49.3422 | 51.6364 | 0.4938 | 0.009905 | 50.4893 | 1.1471 | 50.1069 | 1.0121 | 0.022994 | 1.0126 | 0.023006
265.38 | 2.1378 | 0.0063382 | 0.0036467 | 49.4161 | 51.5539 | 0.4199 | 0.0084227 | 50.485 | 1.0689 | 50.1287 | 1.012 | 0.021426 | 1.0125 | 0.021437
265.4 | 1.7207 | 0.0063382 | 0.0033607 | 49.4686 | 51.1893 | 0.3674 | 0.0073696 | 50.3289 | 0.86034 | 50.0422 | 1.0088 | 0.017245 | 1.0094 | 0.017254
265.42 | 1.5121 | 0.0061518 | 0.0027886 | 49.5449 | 51.057 | 0.2911 | 0.0058391 | 50.301 | 0.75606 | 50.0489 | 1.0083 | 0.015155 | 1.0088 | 0.015163
265.44 | 1.2253 | 0.0061518 | 0.0023596 | 49.5813 | 50.8066 | 0.2547 | 0.005109 | 50.194 | 0.61267 | 49.9897 | 1.0061 | 0.012281 | 1.0067 | 0.012287
265.46 | 0.88641 | 0.0059653 | 0.0020021 | 49.7108 | 50.5972 | 0.1252 | 0.0025114 | 50.154 | 0.44321 | 50.0063 | 1.0053 | 0.008884 | 1.0059 | 0.0088886
265.48 | 0.57356 | 0.0059653 | 0.0016446 | 49.6855 | 50.2591 | 0.1505 | 0.0030189 | 49.9723 | 0.28678 | 49.8767 | 1.0017 | 0.0057485 | 1.0022 | 0.0057515
265.5 | 0.13035 | 0.0055925 | 0.00092955 | 49.7781 | 49.9085 | 0.0579 | 0.0011614 | 49.8433 | 0.065177 | 49.8216 | 0.9991 | 0.00131 | 0.99962 | 0.00131
265.52 | -0.33892 | 0.0054061 | 0.00028601 | 49.7883 | 49.4494 | 0.0477 | 0.00095681 | 49.6188 | -0.16946 | 49.6753 | 0.9946 | -0.0033968 | 0.99512 | -0.0033986
265.54 | -0.8082 | 0.0050333 | -0.00014301 | 49.7928 | 48.9846 | 0.0432 | 0.00086654 | 49.3887 | -0.4041 | 49.5234 | 0.98999 | -0.0081001 | 0.99051 | -0.0081044
265.56 | -1.0689 | 0.0048468 | -0.00078654 | 49.7896 | 48.7207 | 0.0464 | 0.00093073 | 49.2551 | -0.53445 | 49.4333 | 0.98731 | -0.010713 | 0.98783 | -0.010719
265.58 | -1.3035 | 0.0046604 | -0.0013586 | 49.7594 | 48.4559 | 0.0766 | 0.0015365 | 49.1076 | -0.65177 | 49.3249 | 0.98435 | -0.013065 | 0.98487 | -0.013072
265.6 | -1.7468 | 0.0046604 | -0.0017876 | 49.7297 | 47.9829 | 0.1063 | 0.0021323 | 48.8563 | -0.87338 | 49.1474 | 0.97932 | -0.017507 | 0.97983 | -0.017516
265.62 | -1.9814 | 0.004474 | -0.0019306 | 49.7108 | 47.7294 | 0.1252 | 0.0025114 | 48.7201 | -0.9907 | 49.0503 | 0.97659 | -0.019858 | 0.9771 | -0.019869
265.64 | -2.3985 | 0.0042876 | -0.0024311 | 49.731 | 47.3325 | 0.105 | 0.0021062 | 48.5317 | -1.1993 | 48.9315 | 0.97281 | -0.024039 | 0.97332 | -0.024052
265.66 | -2.3985 | 0.0041012 | -0.0027171 | 49.718 | 47.3195 | 0.118 | 0.0023669 | 48.5187 | -1.1993 | 48.9185 | 0.97255 | -0.024039 | 0.97306 | -0.024052
265.68 | -2.7114 | 0.0039147 | -0.0031462 | 49.7433 | 47.0319 | 0.0927 | 0.0018595 | 48.3876 | -1.3557 | 48.8395 | 0.96992 | -0.027175 | 0.97043 | -0.027189
265.7 | -2.8939 | 0.0039147 | -0.0032892 | 49.6934 | 46.7995 | 0.1426 | 0.0028604 | 48.2465 | -1.4469 | 48.7288 | 0.96709 | -0.029004 | 0.9676 | -0.029019
265.72 | -2.946 | 0.0037283 | -0.0032892 | 49.6219 | 46.6759 | 0.2141 | 0.0042946 | 48.1489 | -1.473 | 48.6399 | 0.96514 | -0.029526 | 0.96564 | -0.029542
265.74 | -3.0242 | 0.0035419 | -0.0033607 | 49.5682 | 46.544 | 0.2678 | 0.0053718 | 48.0561 | -1.5121 | 48.5601 | 0.96328 | -0.03031 | 0.96378 | -0.030326
265.76 | -3.0242 | 0.0035419 | -0.0034322 | 49.5702 | 46.546 | 0.2658 | 0.0053316 | 48.0581 | -1.5121 | 48.5621 | 0.96332 | -0.03031 | 0.96382 | -0.030326
265.78 | -2.8939 | 0.0033555 | -0.0032892 | 49.5087 | 46.6148 | 0.3273 | 0.00657 | 48.0618 | -1.4469 | 48.5441 | 0.96339 | -0.029004 | 0.96389 | -0.029019
265.8 | -2.7635 | 0.0033555 | -0.0032892 | 49.4493 | 46.6858 | 0.3867 | 0.00776 | 48.0675 | -1.3818 | 48.5281 | 0.96351 | -0.027697 | 0.96401 | -0.027712
265.82 | -2.6332 | 0.0033555 | -0.0032892 | 49.424 | 46.7908 | 0.412 | 0.0082642 | 48.1074 | -1.3166 | 48.5463 | 0.96431 | -0.026391 | 0.96481 | -0.026404
265.84 | -2.6071 | 0.0033555 | -0.0031462 | 49.4414 | 46.8343 | 0.3946 | 0.0079152 | 48.1379 | -1.3035 | 48.5724 | 0.96492 | -0.026129 | 0.96542 | -0.026143
265.86 | -2.4767 | 0.0033555 | -0.0028601 | 49.3644 | 46.8877 | 0.4716 | 0.0094597 | 48.126 | -1.2384 | 48.5388 | 0.96468 | -0.024823 | 0.96518 | -0.024836
265.88 | -2.19 | 0.0033555 | -0.0022166 | 49.2669 | 47.0769 | 0.5691 | 0.011415 | 48.1719 | -1.095 | 48.5369 | 0.9656 | -0.021949 | 0.9661 | -0.02196
265.9 | -1.7468 | 0.0033555 | -0.00172 | 49.1419 | 47.3951 | 0.6941 | 0.013923 | 48.2685 | -0.87338 | 48.5596 | 0.96753 | -0.017507 | 0.96804 | -0.017516
265.92 | -1.486 | 0.0033555 | -0.0013586 | 49.1155 | 47.6295 | 0.7205 | 0.014452 | 48.3725 | -0.74302 | 48.6202 | 0.96962 | -0.014894 | 0.97013 | -0.014902
265.94 | -1.095 | 0.0035419 | -0.00092955 | 49.0629 | 47.9679 | 0.7731 | 0.015507 | 48.5154 | -0.54749 | 48.6979 | 0.97248 | -0.010974 | 0.97299 | -0.01098
265.96 | -0.78213 | 0.0035419 | -0.00014301 | 48.8965 | 48.1144 | 0.9395 | 0.018845 | 48.5054 | -0.39106 | 48.6358 | 0.97228 | -0.0078388 | 0.97279 | -0.0078429
265.98 | -0.33892 | 0.0037283 | 0.000358 | 48.814 | 48.4751 | 1.022 | 0.0205 | 48.6445 | -0.16946 | 48.701 | 0.97507 | -0.0033968 | 0.97558 | -0.0033986
266 | -0.026071 | 0.0039147 | 0.00064353 | 48.8436 | 48.8175 | 0.9924 | 0.019906 | 48.8306 | -0.013035 | 48.8349 | 0.9788 | -0.00026129 | 0.97931 | -0.00026143
266.02 | 0.1825 | 0.0041012 | 0.0011441 | 48.7943 | 48.9768 | 1.0417 | 0.020895 | 48.8855 | 0.091248 | 48.8551 | 0.9799 | 0.0018291 | 0.98042 | 0.00183
266.04 | 0.8082 | 0.0042876 | 0.0017876 | 48.7513 | 49.5595 | 1.0847 | 0.021758 | 49.1554 | 0.4041 | 49.0207 | 0.98531 | 0.0081001 | 0.98583 | 0.0081044
266.06 | 1.2514 | 0.0046604 | 0.0023596 | 48.8046 | 50.056 | 1.0314 | 0.020689 | 49.4303 | 0.6257 | 49.2217 | 0.99082 | 0.012542 | 0.99134 | 0.012549
266.08 | 1.2775 | 0.0048468 | 0.0026456 | 48.8793 | 50.1568 | 0.9567 | 0.01919 | 49.518 | 0.63874 | 49.3051 | 0.99258 | 0.012803 | 0.9931 | 0.01281
266.1 | 1.5903 | 0.0050333 | 0.0031462 | 48.9064 | 50.4967 | 0.9296 | 0.018647 | 49.7016 | 0.79516 | 49.4365 | 0.99626 | 0.015939 | 0.99678 | 0.015947
266.12 | 2.0335 | 0.0052197 | 0.0035752 | 48.9139 | 50.9474 | 0.9221 | 0.018496 | 49.9307 | 1.0168 | 49.5917 | 1.0009 | 0.020381 | 1.0014 | 0.020392
266.14 | 2.3985 | 0.0054061 | 0.0037897 | 48.9448 | 51.3433 | 0.8912 | 0.017876 | 50.1441 | 1.1993 | 49.7443 | 1.0051 | 0.024039 | 1.0057 | 0.024052
266.16 | 2.2942 | 0.0055925 | 0.0040042 | 49.0142 | 51.3084 | 0.8218 | 0.016484 | 50.1613 | 1.1471 | 49.7789 | 1.0055 | 0.022994 | 1.006 | 0.023006
266.18 | 2.6592 | 0.0055925 | 0.0041472 | 48.9878 | 51.647 | 0.8482 | 0.017014 | 50.3174 | 1.3296 | 49.8742 | 1.0086 | 0.026652 | 1.0091 | 0.026666
266.2 | 2.8157 | 0.0057789 | 0.0045762 | 48.9563 | 51.772 | 0.8797 | 0.017646 | 50.3641 | 1.4078 | 49.8949 | 1.0095 | 0.02822 | 1.0101 | 0.028235
266.22 | 3.0764 | 0.0059653 | 0.0047907 | 48.9613 | 52.0377 | 0.8747 | 0.017545 | 50.4995 | 1.5382 | 49.9868 | 1.0123 | 0.030833 | 1.0128 | 0.030849
266.24 | 2.9982 | 0.0059653 | 0.0047907 | 49.0377 | 52.0359 | 0.7983 | 0.016013 | 50.5368 | 1.4991 | 50.0371 | 1.013 | 0.030049 | 1.0135 | 0.030065
266.26 | 3.0503 | 0.0059653 | 0.0049337 | 49.0538 | 52.1041 | 0.7822 | 0.01569 | 50.579 | 1.5252 | 50.0706 | 1.0138 | 0.030571 | 1.0144 | 0.030587
266.28 | 2.8939 | 0.0059653 | 0.0047192 | 49.0974 | 51.9913 | 0.7386 | 0.014815 | 50.5443 | 1.4469 | 50.062 | 1.0132 | 0.029004 | 1.0137 | 0.029019
266.3 | 2.9199 | 0.0061518 | 0.0045762 | 49.1025 | 52.0224 | 0.7335 | 0.014713 | 50.5625 | 1.46 | 50.0758 | 1.0135 | 0.029265 | 1.014 | 0.02928
266.32 | 2.7114 | 0.0061518 | 0.0042902 | 49.187 | 51.8984 | 0.649 | 0.013 | 50.5427 | 1.3557 | 50.0908 | 1.0131 | 0.027175 | 1.0137 | 0.027189
266.34 | 2.4507 | 0.0061518 | 0.0041472 | 49.2468 | 51.6975 | 0.5892 | 0.011819 | 50.4721 | 1.2253 | 50.0637 | 1.0117 | 0.024562 | 1.0122 | 0.024574
266.36 | 2.4246 | 0.0061518 | 0.0040042 | 49.2695 | 51.6941 | 0.5665 | 0.011363 | 50.4818 | 1.2123 | 50.0777 | 1.0119 | 0.0243 | 1.0124 | 0.024313
266.38 | 2.0857 | 0.0061518 | 0.0034322 | 49.3194 | 51.4051 | 0.5166 | 0.010362 | 50.3622 | 1.0428 | 50.0146 | 1.0095 | 0.020904 | 1.01 | 0.020914
266.4 | 1.6425 | 0.0059653 | 0.0034322 | 49.3441 | 50.9866 | 0.4919 | 0.0098669 | 50.1653 | 0.82123 | 49.8916 | 1.0056 | 0.016462 | 1.0061 | 0.01647
266.42 | 1.486 | 0.0059653 | 0.0029316 | 49.4032 | 50.8892 | 0.4328 | 0.0086815 | 50.1462 | 0.74302 | 49.8985 | 1.0052 | 0.014894 | 1.0057 | 0.014902
266.44 | 1.0689 | 0.0059653 | 0.0023596 | 49.4852 | 50.5541 | 0.3508 | 0.0070366 | 50.0197 | 0.53445 | 49.8415 | 1.0026 | 0.010713 | 1.0032 | 0.010719
266.46 | 0.78213 | 0.0057789 | 0.0019306 | 49.5326 | 50.3147 | 0.3034 | 0.0060858 | 49.9237 | 0.39106 | 49.7933 | 1.0007 | 0.0078388 | 1.0012 | 0.0078429
266.48 | 0.46928 | 0.0057789 | 0.0013586 | 49.6768 | 50.1461 | 0.1592 | 0.0031934 | 49.9114 | 0.23464 | 49.8332 | 1.0005 | 0.0047033 | 1.001 | 0.0047058
266.5 | 0.052142 | 0.0054061 | 0.000715 | 49.7223 | 49.7744 | 0.1137 | 0.0022807 | 49.7484 | 0.026071 | 49.7397 | 0.9972 | 0.00052259 | 0.99772 | 0.00052286
266.52 | -0.36499 | 0.0052197 | 0.00035752 | 49.7297 | 49.3647 | 0.1063 | 0.0021323 | 49.5472 | -0.1825 | 49.608 | 0.99317 | -0.0036581 | 0.99369 | -0.00366
266.54 | -0.54749 | 0.0050333 | 0 | 49.7255 | 49.178 | 0.1105 | 0.0022165 | 49.4518 | -0.27374 | 49.543 | 0.99125 | -0.0054872 | 0.99177 | -0.00549
266.56 | -1.095 | 0.0050333 | -0.00064353 | 49.7908 | 48.6958 | 0.0452 | 0.00090666 | 49.2433 | -0.54749 | 49.4258 | 0.98707 | -0.010974 | 0.98759 | -0.01098
266.58 | -1.4078 | 0.0048468 | -0.0013586 | 49.8132 | 48.4054 | 0.0228 | 0.00045734 | 49.1093 | -0.70392 | 49.3439 | 0.98439 | -0.01411 | 0.9849 | -0.014117
266.6 | -1.6685 | 0.0046604 | -0.0016446 | 49.7902 | 48.1217 | 0.0458 | 0.00091869 | 48.9559 | -0.83427 | 49.234 | 0.98131 | -0.016723 | 0.98183 | -0.016732
266.62 | -2.0857 | 0.004474 | -0.0019306 | 49.752 | 47.6663 | 0.084 | 0.0016849 | 48.7092 | -1.0428 | 49.0568 | 0.97637 | -0.020904 | 0.97688 | -0.020914
266.64 | -2.3203 | 0.0042876 | -0.0022881 | 49.7496 | 47.4293 | 0.0864 | 0.0017331 | 48.5894 | -1.1602 | 48.9762 | 0.97397 | -0.023255 | 0.97448 | -0.023267
266.66 | -2.3725 | 0.0041012 | -0.0027171 | 49.7465 | 47.374 | 0.0895 | 0.0017953 | 48.5603 | -1.1862 | 48.9557 | 0.97338 | -0.023778 | 0.97389 | -0.02379
266.68 | -2.8157 | 0.0041012 | -0.0031462 | 49.7471 | 46.9314 | 0.0889 | 0.0017832 | 48.3393 | -1.4078 | 48.8085 | 0.96895 | -0.02822 | 0.96946 | -0.028235
266.7 | -2.7374 | 0.0039147 | -0.0031462 | 49.6912 | 46.9538 | 0.1448 | 0.0029045 | 48.3225 | -1.3687 | 48.7787 | 0.96862 | -0.027436 | 0.96912 | -0.02745
266.72 | -2.8939 | 0.0037283 | -0.0032892 | 49.63 | 46.7361 | 0.206 | 0.0041321 | 48.1831 | -1.4469 | 48.6654 | 0.96582 | -0.029004 | 0.96633 | -0.029019
266.74 | -2.8939 | 0.0035419 | -0.0034322 | 49.5627 | 46.6688 | 0.2733 | 0.0054821 | 48.1158 | -1.4469 | 48.5981 | 0.96447 | -0.029004 | 0.96498 | -0.029019
266.76 | -3.0764 | 0.0033555 | -0.0034322 | 49.4981 | 46.4217 | 0.3379 | 0.0067779 | 47.9599 | -1.5382 | 48.4726 | 0.96135 | -0.030833 | 0.96185 | -0.030849
266.78 | -2.8417 | 0.0033555 | -0.0034322 | 49.4802 | 46.6385 | 0.3558 | 0.0071369 | 48.0593 | -1.4209 | 48.533 | 0.96334 | -0.028481 | 0.96385 | -0.028496
266.8 | -2.8157 | 0.0033555 | -0.0034322 | 49.4414 | 46.6257 | 0.3946 | 0.00792 | 48.0336 | -1.4078 | 48.5028 | 0.96283 | -0.02822 | 0.96333 | -0.028235
266.82 | -2.6853 | 0.0031691 | -0.0032892 | 49.3971 | 46.7118 | 0.4389 | 0.0088038 | 48.0544 | -1.3427 | 48.502 | 0.96324 | -0.026913 | 0.96375 | -0.026927
266.84 | -2.6592 | 0.0031691 | -0.0031462 | 49.291 | 46.6318 | 0.545 | 0.010932 | 47.9614 | -1.3296 | 48.4046 | 0.96138 | -0.026652 | 0.96188 | -0.026666
266.86 | -2.4767 | 0.0031691 | -0.0027171 | 49.2336 | 46.7569 | 0.6024 | 0.012083 | 47.9952 | -1.2384 | 48.408 | 0.96206 | -0.024823 | 0.96256 | -0.024836
266.88 | -1.9293 | 0.0033555 | -0.0020021 | 49.1344 | 47.2051 | 0.7016 | 0.014073 | 48.1698 | -0.96463 | 48.4913 | 0.96556 | -0.019336 | 0.96606 | -0.019346
266.9 | -1.7728 | 0.0033555 | -0.0019306 | 49.0833 | 47.3105 | 0.7527 | 0.015098 | 48.1969 | -0.88641 | 48.4924 | 0.9661 | -0.017768 | 0.9666 | -0.017777
266.92 | -1.5643 | 0.0033555 | -0.0015016 | 49.0373 | 47.473 | 0.7987 | 0.016021 | 48.2552 | -0.78213 | 48.5159 | 0.96727 | -0.015678 | 0.96777 | -0.015686
266.94 | -1.0428 | 0.0033555 | -0.00078654 | 48.9175 | 47.8747 | 0.9185 | 0.018424 | 48.3961 | -0.52142 | 48.5699 | 0.97009 | -0.010452 | 0.9706 | -0.010457
266.96 | -0.72999 | 0.0035419 | -0.00014301 | 48.8572 | 48.1272 | 0.9788 | 0.019634 | 48.4922 | -0.36499 | 48.6139 | 0.97202 | -0.0073162 | 0.97253 | -0.0073201
266.98 | -0.44321 | 0.0037283 | 0.00028601 | 48.758 | 48.3148 | 1.078 | 0.021623 | 48.5364 | -0.2216 | 48.6103 | 0.9729 | -0.004442 | 0.97341 | -0.0044443
267 | 0 | 0.0037283 | 0.00085804 | 48.7136 | 48.7136 | 1.1224 | 0.022514 | 48.7136 | 0 | 48.7136 | 0.97646 | 0 | 0.97697 | 0
267.02 | 0.28678 | 0.0041012 | 0.0010011 | 48.7412 | 49.028 | 1.0948 | 0.02196 | 48.8846 | 0.14339 | 48.8368 | 0.97988 | 0.0028742 | 0.9804 | 0.0028757
267.04 | 0.72999 | 0.0041012 | 0.0017161 | 48.695 | 49.425 | 1.141 | 0.022887 | 49.06 | 0.36499 | 48.9383 | 0.9834 | 0.0073162 | 0.98391 | 0.0073201
267.06 | 1.0689 | 0.0042876 | 0.0022881 | 48.5972 | 49.6661 | 1.2388 | 0.024849 | 49.1317 | 0.53445 | 48.9535 | 0.98484 | 0.010713 | 0.98535 | 0.010719
267.08 | 1.4078 | 0.004474 | 0.0026456 | 48.66 | 50.0678 | 1.176 | 0.023589 | 49.3639 | 0.70392 | 49.1293 | 0.98949 | 0.01411 | 0.99001 | 0.014117
267.1 | 1.6685 | 0.0048468 | 0.0029316 | 48.7444 | 50.4129 | 1.0916 | 0.021896 | 49.5787 | 0.83427 | 49.3006 | 0.9938 | 0.016723 | 0.99432 | 0.016732
267.12 | 1.6946 | 0.0050333 | 0.0033607 | 48.7899 | 50.4845 | 1.0461 | 0.020984 | 49.6372 | 0.84731 | 49.3548 | 0.99497 | 0.016984 | 0.99549 | 0.016993
267.14 | 2.5028 | 0.0052197 | 0.0040042 | 48.7358 | 51.2386 | 1.1002 | 0.022069 | 49.9872 | 1.2514 | 49.5701 | 1.002 | 0.025084 | 1.0025 | 0.025097
267.16 | 2.6592 | 0.0054061 | 0.0040042 | 48.8061 | 51.4653 | 1.0299 | 0.0207 | 50.1357 | 1.3296 | 49.6925 | 1.005 | 0.026652 | 1.0055 | 0.026666
267.18 | 2.6853 | 0.0055925 | 0.0042902 | 48.9076 | 51.5929 | 0.9284 | 0.018623 | 50.2503 | 1.3427 | 49.8027 | 1.0073 | 0.026913 | 1.0078 | 0.026927
267.2 | 2.8417 | 0.0057789 | 0.0044332 | 48.9464 | 51.7881 | 0.8896 | 0.017844 | 50.3673 | 1.4209 | 49.8936 | 1.0096 | 0.028481 | 1.0101 | 0.028496
267.22 | 2.946 | 0.0057789 | 0.0047192 | 48.9571 | 51.9031 | 0.8789 | 0.01763 | 50.4301 | 1.473 | 49.9391 | 1.0109 | 0.029526 | 1.0114 | 0.029542
267.24 | 3.0242 | 0.0059653 | 0.0047907 | 48.9563 | 51.9805 | 0.8797 | 0.017646 | 50.4684 | 1.5121 | 49.9644 | 1.0116 | 0.03031 | 1.0122 | 0.030326
267.26 | 2.8939 | 0.0061518 | 0.0047192 | 49.0765 | 51.9704 | 0.7595 | 0.015235 | 50.5234 | 1.4469 | 50.0411 | 1.0127 | 0.029004 | 1.0133 | 0.029019
267.28 | 2.946 | 0.0061518 | 0.0047192 | 49.1266 | 52.0726 | 0.7094 | 0.01423 | 50.5996 | 1.473 | 50.1086 | 1.0143 | 0.029526 | 1.0148 | 0.029542
267.3 | 2.8678 | 0.0061518 | 0.0045762 | 49.1863 | 52.0541 | 0.6497 | 0.013032 | 50.6202 | 1.4339 | 50.1422 | 1.0147 | 0.028742 | 1.0152 | 0.028757
267.32 | 2.6332 | 0.0063382 | 0.0044332 | 49.214 | 51.8472 | 0.622 | 0.012477 | 50.5306 | 1.3166 | 50.0917 | 1.0129 | 0.026391 | 1.0134 | 0.026404
267.34 | 2.555 | 0.0063382 | 0.0042902 | 49.2459 | 51.8009 | 0.5901 | 0.011837 | 50.5234 | 1.2775 | 50.0976 | 1.0127 | 0.025607 | 1.0133 | 0.02562
267.36 | 2.3464 | 0.0063382 | 0.0040042 | 49.3224 | 51.6688 | 0.5136 | 0.010302 | 50.4956 | 1.1732 | 50.1045 | 1.0122 | 0.023516 | 1.0127 | 0.023529
267.38 | 2.0596 | 0.0061518 | 0.0035752 | 49.402 | 51.4616 | 0.434 | 0.00871 | 50.4318 | 1.0298 | 50.0885 | 1.0109 | 0.020642 | 1.0114 | 0.020653
267.4 | 1.7728 | 0.0061518 | 0.0032892 | 49.4032 | 51.176 | 0.4328 | 0.0086815 | 50.2896 | 0.88641 | 49.9941 | 1.008 | 0.017768 | 1.0086 | 0.017777
267.42 | 1.3035 | 0.0059653 | 0.0031462 | 49.49 | 50.7935 | 0.346 | 0.0069404 | 50.1418 | 0.65177 | 49.9245 | 1.0051 | 0.013065 | 1.0056 | 0.013072
267.44 | 1.0689 | 0.0059653 | 0.0025026 | 49.5319 | 50.6008 | 0.3041 | 0.0060999 | 50.0664 | 0.53445 | 49.8882 | 1.0036 | 0.010713 | 1.0041 | 0.010719
267.46 | 0.67784 | 0.0059653 | 0.0019306 | 49.6639 | 50.3417 | 0.1721 | 0.0034521 | 50.0028 | 0.33892 | 49.8898 | 1.0023 | 0.0067936 | 1.0028 | 0.0067972
267.48 | 0.36499 | 0.0057789 | 0.0015016 | 49.7297 | 50.0947 | 0.1063 | 0.0021323 | 49.9122 | 0.1825 | 49.8514 | 1.0005 | 0.0036581 | 1.001 | 0.00366
267.5 | 0.10428 | 0.0055925 | 0.001 | 49.7697 | 49.874 | 0.0663 | 0.0013299 | 49.8218 | 0.052142 | 49.8045 | 0.99867 | 0.00105 | 0.99919 | 0.00105
267.52 | -0.26071 | 0.0054061 | 0.00028601 | 49.8093 | 49.5486 | 0.0267 | 0.00053557 | 49.6789 | -0.13035 | 49.7224 | 0.99581 | -0.0026129 | 0.99633 | -0.0026143
267.54 | -1.095 | 0.0054061 | -0.00014301 | 49.8693 | 48.7743 | -0.0333 | -0.00066796 | 49.3218 | -0.54749 | 49.5043 | 0.98865 | -0.010974 | 0.98916 | -0.01098
267.56 | -1.0168 | 0.0052197 | -0.00042902 | 49.8156 | 48.7988 | 0.0204 | 0.0004092 | 49.3072 | -0.50838 | 49.4767 | 0.98836 | -0.01019 | 0.98887 | -0.010196
267.58 | -1.0689 | 0.0052197 | -0.00092955 | 49.8464 | 48.7775 | -0.0104 | -0.00020861 | 49.3119 | -0.53445 | 49.4901 | 0.98845 | -0.010713 | 0.98897 | -0.010719
267.6 | -1.7728 | 0.0050333 | -0.0015016 | 49.8945 | 48.1217 | -0.0585 | -0.0011734 | 49.0081 | -0.88641 | 49.3036 | 0.98236 | -0.017768 | 0.98287 | -0.017777
267.62 | -2.0857 | 0.0048468 | -0.0019306 | 49.8814 | 47.7957 | -0.0454 | -0.00091067 | 48.8386 | -1.0428 | 49.1862 | 0.97896 | -0.020904 | 0.97947 | -0.020914
267.64 | -2.4507 | 0.0046604 | -0.0022166 | 49.9117 | 47.461 | -0.0757 | -0.0015185 | 48.6864 | -1.2253 | 49.0948 | 0.97591 | -0.024562 | 0.97642 | -0.024574
267.66 | -2.4246 | 0.0046604 | -0.0023596 | 49.8487 | 47.4241 | -0.0127 | -0.00025475 | 48.6364 | -1.2123 | 49.0405 | 0.97491 | -0.0243 | 0.97542 | -0.024313
267.68 | -2.8417 | 0.004474 | -0.0027171 | 49.8568 | 47.0151 | -0.0208 | -0.00041722 | 48.4359 | -1.4209 | 48.9096 | 0.97089 | -0.028481 | 0.9714 | -0.028496
267.7 | -2.8157 | 0.0042876 | -0.0028601 | 49.7706 | 46.9549 | 0.0654 | 0.0013118 | 48.3628 | -1.4078 | 48.832 | 0.96942 | -0.02822 | 0.96993 | -0.028235
267.72 | -2.8417 | 0.0041012 | -0.0031462 | 49.7213 | 46.8796 | 0.1147 | 0.0023007 | 48.3004 | -1.4209 | 48.7741 | 0.96817 | -0.028481 | 0.96868 | -0.028496
267.74 | -2.9199 | 0.0039147 | -0.0034322 | 49.6411 | 46.7212 | 0.1949 | 0.0039095 | 48.1811 | -1.46 | 48.6678 | 0.96578 | -0.029265 | 0.96629 | -0.02928
267.76 | -2.9982 | 0.0039147 | -0.0032892 | 49.6541 | 46.6559 | 0.1819 | 0.0036487 | 48.155 | -1.4991 | 48.6547 | 0.96526 | -0.030049 | 0.96576 | -0.030065
267.78 | -3.1807 | 0.0039147 | -0.0032892 | 49.5868 | 46.4061 | 0.2492 | 0.0049987 | 47.9965 | -1.5903 | 48.5266 | 0.96208 | -0.031878 | 0.96258 | -0.031895
267.8 | -2.8157 | 0.0037283 | -0.0030747 | 49.511 | 46.6953 | 0.325 | 0.0065191 | 48.1032 | -1.4078 | 48.5724 | 0.96422 | -0.02822 | 0.96472 | -0.028235
267.82 | -2.7374 | 0.0037283 | -0.0028601 | 49.5198 | 46.7824 | 0.3162 | 0.0063426 | 48.1511 | -1.3687 | 48.6073 | 0.96518 | -0.027436 | 0.96569 | -0.02745
267.84 | -2.5289 | 0.0037283 | -0.0027171 | 49.4711 | 46.9422 | 0.3649 | 0.0073195 | 48.2067 | -1.2644 | 48.6281 | 0.96629 | -0.025346 | 0.9668 | -0.025359
267.86 | -2.4246 | 0.0037283 | -0.0023596 | 49.3707 | 46.9461 | 0.4653 | 0.0093334 | 48.1584 | -1.2123 | 48.5625 | 0.96533 | -0.0243 | 0.96583 | -0.024313
267.88 | -2.0335 | 0.0037283 | -0.0018591 | 49.3095 | 47.276 | 0.5265 | 0.010561 | 48.2927 | -1.0168 | 48.6317 | 0.96802 | -0.020381 | 0.96853 | -0.020392
267.9 | -1.6164 | 0.0037283 | -0.0013586 | 49.1906 | 47.5742 | 0.6454 | 0.012946 | 48.3824 | -0.8082 | 48.6518 | 0.96982 | -0.0162 | 0.97032 | -0.016209
267.92 | -1.3035 | 0.0039147 | -0.0010726 | 49.1455 | 47.842 | 0.6905 | 0.013851 | 48.4937 | -0.65177 | 48.711 | 0.97205 | -0.013065 | 0.97256 | -0.013072
267.94 | -1.2775 | 0.0039147 | -0.00078654 | 49.1368 | 47.8593 | 0.6992 | 0.014025 | 48.4981 | -0.63874 | 48.711 | 0.97214 | -0.012803 | 0.97264 | -0.01281
267.96 | -0.83427 | 0.0041012 | -0.00028601 | 49.0542 | 48.2199 | 0.7818 | 0.015682 | 48.6371 | -0.41714 | 48.7761 | 0.97492 | -0.0083614 | 0.97543 | -0.0083658
267.98 | -0.52142 | 0.0042876 | 0.00042902 | 48.9583 | 48.4369 | 0.8777 | 0.017606 | 48.6976 | -0.26071 | 48.7845 | 0.97614 | -0.0052259 | 0.97665 | -0.0052286
268 | 0.15643 | 0.0046604 | 0.0011441 | 48.8608 | 49.0172 | 0.9752 | 0.019561 | 48.939 | 0.078213 | 48.9129 | 0.98097 | 0.00157 | 0.98149 | 0.00157
268.02 | 0.33892 | 0.0046604 | 0.0013586 | 48.9349 | 49.2738 | 0.9011 | 0.018075 | 49.1044 | 0.16946 | 49.0479 | 0.98429 | 0.0033968 | 0.9848 | 0.0033986
268.04 | 0.70392 | 0.0048468 | 0.0017876 | 48.9713 | 49.6752 | 0.8647 | 0.017345 | 49.3233 | 0.35196 | 49.2059 | 0.98868 | 0.0070549 | 0.98919 | 0.0070586
268.06 | 1.095 | 0.0050333 | 0.0026456 | 48.9509 | 50.0459 | 0.8851 | 0.017754 | 49.4984 | 0.54749 | 49.3159 | 0.99219 | 0.010974 | 0.99271 | 0.01098
268.08 | 1.6164 | 0.0055925 | 0.0030032 | 48.9791 | 50.5955 | 0.8569 | 0.017188 | 49.7873 | 0.8082 | 49.5179 | 0.99798 | 0.0162 | 0.9985 | 0.016209
268.1 | 1.7468 | 0.0055925 | 0.0032177 | 49.0476 | 50.7944 | 0.7884 | 0.015814 | 49.921 | 0.87338 | 49.6299 | 1.0007 | 0.017507 | 1.0012 | 0.017516
268.12 | 2.1378 | 0.0057789 | 0.0037182 | 49.0334 | 51.1712 | 0.8026 | 0.016099 | 50.1023 | 1.0689 | 49.746 | 1.0043 | 0.021426 | 1.0048 | 0.021437
268.14 | 2.3985 | 0.0061518 | 0.0040042 | 49.0993 | 51.4978 | 0.7367 | 0.014777 | 50.2986 | 1.1993 | 49.8988 | 1.0082 | 0.024039 | 1.0088 | 0.024052
268.16 | 2.4767 | 0.0061518 | 0.0042902 | 49.2293 | 51.706 | 0.6067 | 0.01217 | 50.4677 | 1.2384 | 50.0549 | 1.0116 | 0.024823 | 1.0121 | 0.024836
268.18 | 2.4246 | 0.0063382 | 0.0045762 | 49.2621 | 51.6867 | 0.5739 | 0.011512 | 50.4744 | 1.2123 | 50.0703 | 1.0118 | 0.0243 | 1.0123 | 0.024313
268.2 | 2.7896 | 0.006711 | 0.0048622 | 49.2806 | 52.0702 | 0.5554 | 0.011141 | 50.6754 | 1.3948 | 50.2105 | 1.0158 | 0.027958 | 1.0163 | 0.027973
268.22 | 3.0242 | 0.006711 | 0.0050768 | 49.2768 | 52.301 | 0.5592 | 0.011217 | 50.7889 | 1.5121 | 50.2849 | 1.0181 | 0.03031 | 1.0186 | 0.030326
268.24 | 3.1024 | 0.0068974 | 0.0050768 | 49.3317 | 52.4341 | 0.5043 | 0.010116 | 50.8829 | 1.5512 | 50.3658 | 1.0199 | 0.031094 | 1.0205 | 0.03111
268.26 | 2.9721 | 0.0068974 | 0.0050768 | 49.423 | 52.3951 | 0.413 | 0.0082843 | 50.909 | 1.486 | 50.4137 | 1.0205 | 0.029788 | 1.021 | 0.029803
268.28 | 2.8678 | 0.0070838 | 0.0049337 | 49.4537 | 52.3215 | 0.3823 | 0.0076685 | 50.8876 | 1.4339 | 50.4096 | 1.02 | 0.028742 | 1.0206 | 0.028757
268.3 | 2.8939 | 0.0070838 | 0.0049337 | 49.4834 | 52.3773 | 0.3526 | 0.0070727 | 50.9303 | 1.4469 | 50.448 | 1.0209 | 0.029004 | 1.0214 | 0.029019
268.32 | 2.7635 | 0.0070838 | 0.0047192 | 49.5209 | 52.2844 | 0.3151 | 0.0063205 | 50.9027 | 1.3818 | 50.4421 | 1.0203 | 0.027697 | 1.0209 | 0.027712
268.34 | 2.5289 | 0.0070838 | 0.0042902 | 49.548 | 52.0769 | 0.288 | 0.0057769 | 50.8124 | 1.2644 | 50.391 | 1.0185 | 0.025346 | 1.0191 | 0.025359
268.36 | 2.3203 | 0.0070838 | 0.0040042 | 49.6362 | 51.9565 | 0.1998 | 0.0040078 | 50.7964 | 1.1602 | 50.4096 | 1.0182 | 0.023255 | 1.0187 | 0.023267
268.38 | 1.9814 | 0.0070838 | 0.0037182 | 49.6595 | 51.6409 | 0.1765 | 0.0035404 | 50.6502 | 0.9907 | 50.32 | 1.0153 | 0.019858 | 1.0158 | 0.019869
268.4 | 1.825 | 0.0070838 | 0.0034322 | 49.7417 | 51.5667 | 0.0943 | 0.0018915 | 50.6542 | 0.91248 | 50.35 | 1.0154 | 0.018291 | 1.0159 | 0.0183
268.42 | 1.3035 | 0.0070838 | 0.0029316 | 49.8376 | 51.1411 | -0.0016 | -3.2094e-05 | 50.4894 | 0.65177 | 50.2721 | 1.0121 | 0.013065 | 1.0126 | 0.013072
268.44 | 1.2514 | 0.0070838 | 0.0026456 | 49.8291 | 51.0805 | 0.0069 | 0.00013841 | 50.4548 | 0.6257 | 50.2462 | 1.0114 | 0.012542 | 1.0119 | 0.012549
268.46 | 0.67784 | 0.0068974 | 0.0020736 | 49.9136 | 50.5914 | -0.0776 | -0.0015566 | 50.2525 | 0.33892 | 50.1395 | 1.0073 | 0.0067936 | 1.0078 | 0.0067972
268.48 | 0.46928 | 0.0068974 | 0.0017161 | 49.9673 | 50.4366 | -0.1313 | -0.0026337 | 50.2019 | 0.23464 | 50.1237 | 1.0063 | 0.0047033 | 1.0068 | 0.0047058
268.5 | 0 | 0.006711 | 0.00136 | 50.0238 | 50.0238 | -0.1878 | -0.003767 | 50.0238 | 0 | 50.0238 | 1.0027 | 0 | 1.0032 | 0
268.52 | -0.28678 | 0.0063382 | 0.00071504 | 50.1119 | 49.8251 | -0.2759 | -0.0055342 | 49.9685 | -0.14339 | 50.0163 | 1.0016 | -0.0028742 | 1.0021 | -0.0028757
268.54 | -0.67784 | 0.0063382 | 0 | 50.1545 | 49.4767 | -0.3185 | -0.0063887 | 49.8156 | -0.33892 | 49.9286 | 0.99855 | -0.0067936 | 0.99907 | -0.0067972
268.56 | -0.96463 | 0.0061518 | -0.00042902 | 50.1268 | 49.1622 | -0.2908 | -0.0058331 | 49.6445 | -0.48231 | 49.8053 | 0.99512 | -0.0096679 | 0.99564 | -0.0096729
268.58 | -1.3557 | 0.0059653 | -0.000787 | 50.0775 | 48.7218 | -0.2415 | -0.0048442 | 49.3997 | -0.67784 | 49.6256 | 0.99021 | -0.013587 | 0.99073 | -0.013594
268.6 | -1.7468 | 0.0057789 | -0.0013586 | 50.1158 | 48.369 | -0.2798 | -0.0056125 | 49.2424 | -0.87338 | 49.5335 | 0.98706 | -0.017507 | 0.98757 | -0.017516
268.62 | -1.9814 | 0.0055925 | -0.0017876 | 50.1044 | 48.123 | -0.2684 | -0.0053838 | 49.1137 | -0.9907 | 49.4439 | 0.98448 | -0.019858 | 0.98499 | -0.019869
268.64 | -2.4246 | 0.0052197 | -0.0020736 | 50.0811 | 47.6565 | -0.2451 | -0.0049164 | 48.8688 | -1.2123 | 49.2729 | 0.97957 | -0.0243 | 0.98008 | -0.024313
268.66 | -2.3985 | 0.0052197 | -0.0022166 | 49.9664 | 47.5679 | -0.1304 | -0.0026157 | 48.7671 | -1.1993 | 49.1669 | 0.97753 | -0.024039 | 0.97804 | -0.024052
268.68 | -2.7896 | 0.0050333 | -0.0027171 | 49.9962 | 47.2066 | -0.1602 | -0.0032134 | 48.6014 | -1.3948 | 49.0663 | 0.97421 | -0.027958 | 0.97472 | -0.027973
268.7 | -2.7896 | 0.0048468 | -0.0028601 | 49.9517 | 47.1621 | -0.1157 | -0.0023208 | 48.5569 | -1.3948 | 49.0218 | 0.97332 | -0.027958 | 0.97382 | -0.027973
268.72 | -2.8417 | 0.0046604 | -0.0032892 | 49.8717 | 47.03 | -0.0357 | -0.0007161 | 48.4508 | -1.4209 | 48.9245 | 0.97119 | -0.028481 | 0.9717 | -0.028496
268.74 | -3.0503 | 0.004474 | -0.0031462 | 49.8192 | 46.7689 | 0.0168 | 0.00033699 | 48.294 | -1.5252 | 48.8024 | 0.96805 | -0.030571 | 0.96855 | -0.030587
268.76 | -2.946 | 0.004474 | -0.0031462 | 49.7706 | 46.8246 | 0.0654 | 0.0013118 | 48.2976 | -1.473 | 48.7886 | 0.96812 | -0.029526 | 0.96862 | -0.029542
268.78 | -2.8157 | 0.0042876 | -0.0031462 | 49.6934 | 46.8777 | 0.1426 | 0.0028604 | 48.2856 | -1.4078 | 48.7548 | 0.96788 | -0.02822 | 0.96838 | -0.028235
268.8 | -2.8939 | 0.0042876 | -0.0031462 | 49.6843 | 46.7904 | 0.1517 | 0.0030429 | 48.2374 | -1.4469 | 48.7197 | 0.96691 | -0.029004 | 0.96742 | -0.029019
268.82 | -2.6592 | 0.0041012 | -0.0030032 | 49.5734 | 46.9142 | 0.2626 | 0.0052674 | 48.2438 | -1.3296 | 48.687 | 0.96704 | -0.026652 | 0.96754 | -0.026666
268.84 | -2.581 | 0.0041012 | -0.0028601 | 49.566 | 46.985 | 0.27 | 0.0054159 | 48.2755 | -1.2905 | 48.7057 | 0.96767 | -0.025868 | 0.96818 | -0.025882
268.86 | -2.4246 | 0.0041012 | -0.0027171 | 49.5198 | 47.0952 | 0.3162 | 0.0063426 | 48.3075 | -1.2123 | 48.7116 | 0.96832 | -0.0243 | 0.96882 | -0.024313
268.88 | -1.8771 | 0.0041012 | -0.0020736 | 49.3674 | 47.4903 | 0.4686 | 0.0093996 | 48.4288 | -0.93855 | 48.7417 | 0.97075 | -0.018813 | 0.97126 | -0.018823
268.9 | -1.7989 | 0.0041012 | -0.0017161 | 49.3194 | 47.5205 | 0.5166 | 0.010362 | 48.42 | -0.89945 | 48.7198 | 0.97057 | -0.018029 | 0.97108 | -0.018039
268.92 | -1.5382 | 0.0041012 | -0.0012156 | 49.2621 | 47.7239 | 0.5739 | 0.011512 | 48.493 | -0.76909 | 48.7494 | 0.97203 | -0.015416 | 0.97254 | -0.015424
268.94 | -1.0428 | 0.0042876 | -0.00050053 | 49.0974 | 48.0546 | 0.7386 | 0.014815 | 48.576 | -0.52142 | 48.7498 | 0.9737 | -0.010452 | 0.97421 | -0.010457
268.96 | -0.8082 | 0.0042876 | 7.1504e-05 | 49.0253 | 48.2171 | 0.8107 | 0.016262 | 48.6212 | -0.4041 | 48.7559 | 0.9746 | -0.0081001 | 0.97511 | -0.0081044
268.98 | -0.36499 | 0.004474 | 0.00042902 | 49.0112 | 48.6462 | 0.8248 | 0.016545 | 48.8287 | -0.1825 | 48.8895 | 0.97876 | -0.0036581 | 0.97928 | -0.00366
269 | 0.052142 | 0.0046604 | 0.00093 | 48.9527 | 49.0048 | 0.8833 | 0.017718 | 48.9788 | 0.026071 | 48.9701 | 0.98177 | 0.00052259 | 0.98229 | 0.00052286
269.02 | 0.15643 | 0.0046604 | 0.0011441 | 48.9343 | 49.0907 | 0.9017 | 0.018087 | 49.0125 | 0.078213 | 48.9864 | 0.98245 | 0.0015678 | 0.98296 | 0.0015686
269.04 | 0.67784 | 0.0050333 | 0.0019306 | 48.9199 | 49.5977 | 0.9161 | 0.018376 | 49.2588 | 0.33892 | 49.1458 | 0.98739 | 0.0067936 | 0.9879 | 0.0067972
269.06 | 1.1732 | 0.0052197 | 0.0025026 | 48.9145 | 50.0877 | 0.9215 | 0.018484 | 49.5011 | 0.5866 | 49.3056 | 0.99224 | 0.011758 | 0.99276 | 0.011764
269.08 | 1.5382 | 0.0055925 | 0.0027886 | 48.9496 | 50.4878 | 0.8864 | 0.01778 | 49.7187 | 0.76909 | 49.4623 | 0.9966 | 0.015416 | 0.99712 | 0.015424
269.1 | 1.7207 | 0.0055925 | 0.0032177 | 49.0168 | 50.7375 | 0.8192 | 0.016432 | 49.8771 | 0.86034 | 49.5904 | 0.99978 | 0.017245 | 1.0003 | 0.017254
269.12 | 2.0857 | 0.0057789 | 0.0037897 | 48.9927 | 51.0784 | 0.8433 | 0.016916 | 50.0355 | 1.0428 | 49.6879 | 1.003 | 0.020904 | 1.0035 | 0.020914
269.14 | 2.2421 | 0.0059653 | 0.0041472 | 49.0662 | 51.3083 | 0.7698 | 0.015441 | 50.1873 | 1.1211 | 49.8136 | 1.006 | 0.022471 | 1.0065 | 0.022483
269.16 | 2.5289 | 0.0061518 | 0.0042902 | 49.1215 | 51.6504 | 0.7145 | 0.014332 | 50.3859 | 1.2644 | 49.9645 | 1.01 | 0.025346 | 1.0105 | 0.025359
269.18 | 2.581 | 0.0063382 | 0.0044332 | 49.151 | 51.732 | 0.685 | 0.01374 | 50.4415 | 1.2905 | 50.0113 | 1.0111 | 0.025868 | 1.0116 | 0.025882
269.2 | 2.8157 | 0.0065246 | 0.0045762 | 49.0968 | 51.9125 | 0.7392 | 0.014827 | 50.5046 | 1.4078 | 50.0354 | 1.0124 | 0.02822 | 1.0129 | 0.028235
269.22 | 2.9721 | 0.0065246 | 0.0049337 | 49.095 | 52.0671 | 0.741 | 0.014864 | 50.581 | 1.486 | 50.0857 | 1.0139 | 0.029788 | 1.0144 | 0.029803
269.24 | 2.946 | 0.0065246 | 0.0049337 | 49.1666 | 52.1126 | 0.6694 | 0.013427 | 50.6396 | 1.473 | 50.1486 | 1.0151 | 0.029526 | 1.0156 | 0.029542
269.26 | 2.9982 | 0.006711 | 0.0050053 | 49.2029 | 52.2011 | 0.6331 | 0.012699 | 50.702 | 1.4991 | 50.2023 | 1.0163 | 0.030049 | 1.0168 | 0.030065
269.28 | 2.8939 | 0.006711 | 0.0049337 | 49.2422 | 52.1361 | 0.5938 | 0.011911 | 50.6891 | 1.4469 | 50.2068 | 1.0161 | 0.029004 | 1.0166 | 0.029019
269.3 | 2.8417 | 0.006711 | 0.0049337 | 49.2756 | 52.1173 | 0.5604 | 0.011241 | 50.6965 | 1.4209 | 50.2228 | 1.0162 | 0.028481 | 1.0167 | 0.028496
269.32 | 2.7635 | 0.0068974 | 0.0046477 | 49.3186 | 52.0821 | 0.5174 | 0.010378 | 50.7004 | 1.3818 | 50.2398 | 1.0163 | 0.027697 | 1.0168 | 0.027712
269.34 | 2.3464 | 0.0068974 | 0.0044332 | 49.3711 | 51.7175 | 0.4649 | 0.0093253 | 50.5443 | 1.1732 | 50.1532 | 1.0132 | 0.023516 | 1.0137 | 0.023529
269.36 | 2.3985 | 0.006711 | 0.0042187 | 49.3818 | 51.7803 | 0.4542 | 0.0091107 | 50.5811 | 1.1993 | 50.1813 | 1.0139 | 0.024039 | 1.0144 | 0.024052
269.38 | 2.0857 | 0.0068974 | 0.0041472 | 49.4224 | 51.5081 | 0.4136 | 0.0082963 | 50.4652 | 1.0428 | 50.1176 | 1.0116 | 0.020904 | 1.0121 | 0.020914
269.4 | 1.825 | 0.0068974 | 0.0038612 | 49.4537 | 51.2787 | 0.3823 | 0.0076685 | 50.3662 | 0.91248 | 50.062 | 1.0096 | 0.018291 | 1.0101 | 0.0183
269.42 | 1.5903 | 0.006711 | 0.0031462 | 49.5492 | 51.1395 | 0.2868 | 0.0057529 | 50.3444 | 0.79516 | 50.0793 | 1.0091 | 0.015939 | 1.0097 | 0.015947
269.44 | 1.0428 | 0.006711 | 0.0026456 | 49.6627 | 50.7055 | 0.1733 | 0.0034762 | 50.1841 | 0.52142 | 50.0103 | 1.0059 | 0.010452 | 1.0065 | 0.010457
269.46 | 0.75606 | 0.006711 | 0.0022166 | 49.7391 | 50.4952 | 0.0969 | 0.0019437 | 50.1171 | 0.37803 | 49.9911 | 1.0046 | 0.0075775 | 1.0051 | 0.0075815
269.48 | 0.54749 | 0.006711 | 0.0017161 | 49.833 | 50.3805 | 0.003 | 6.0177e-05 | 50.1067 | 0.27374 | 50.0155 | 1.0044 | 0.0054872 | 1.0049 | 0.00549
269.5 | 0.20857 | 0.0065246 | 0.00114 | 49.8986 | 50.1072 | -0.0626 | -0.0012557 | 50.0029 | 0.10428 | 49.9681 | 1.0023 | 0.00209 | 1.0028 | 0.00209
269.52 | -0.49535 | 0.0061518 | 0.00042902 | 50.0164 | 49.5211 | -0.1804 | -0.0036186 | 49.7687 | -0.24767 | 49.8513 | 0.99761 | -0.0049646 | 0.99813 | -0.0049672
269.54 | -0.88641 | 0.0059653 | 0 | 50.0064 | 49.12 | -0.1704 | -0.003418 | 49.5632 | -0.44321 | 49.7109 | 0.99349 | -0.008884 | 0.99401 | -0.0088886
269.56 | -1.0428 | 0.0057789 | -0.00035752 | 50.0159 | 48.9731 | -0.1799 | -0.0036086 | 49.4945 | -0.52142 | 49.6683 | 0.99211 | -0.010452 | 0.99263 | -0.010457
269.58 | -1.46 | 0.0055925 | -0.0010726 | 50.009 | 48.549 | -0.173 | -0.0034702 | 49.279 | -0.72999 | 49.5223 | 0.98779 | -0.014632 | 0.98831 | -0.01464
269.6 | -1.825 | 0.0054061 | -0.0015016 | 50.0312 | 48.2062 | -0.1952 | -0.0039155 | 49.1187 | -0.91248 | 49.4229 | 0.98458 | -0.018291 | 0.98509 | -0.0183
269.62 | -2.1378 | 0.0052197 | -0.0019306 | 49.9907 | 47.8529 | -0.1547 | -0.0031031 | 48.9218 | -1.0689 | 49.2781 | 0.98063 | -0.021426 | 0.98114 | -0.021437
269.64 | -2.2421 | 0.0048468 | -0.0021451 | 49.94 | 47.6979 | -0.104 | -0.0020861 | 48.8189 | -1.1211 | 49.1926 | 0.97857 | -0.022471 | 0.97908 | -0.022483
269.66 | -2.5289 | 0.0046604 | -0.0027171 | 49.9117 | 47.3828 | -0.0757 | -0.0015185 | 48.6473 | -1.2644 | 49.0687 | 0.97513 | -0.025346 | 0.97564 | -0.025359
269.68 | -2.5028 | 0.0046604 | -0.0028601 | 49.8464 | 47.3436 | -0.0104 | -0.00020861 | 48.595 | -1.2514 | 49.0121 | 0.97408 | -0.025084 | 0.97459 | -0.025097
269.7 | -2.8939 | 0.004474 | -0.0030032 | 49.8111 | 46.9172 | 0.0249 | 0.00049947 | 48.3642 | -1.4469 | 48.8465 | 0.96945 | -0.029004 | 0.96996 | -0.029019
269.72 | -2.9199 | 0.0042876 | -0.0032892 | 49.8049 | 46.885 | 0.0311 | 0.00062383 | 48.3449 | -1.46 | 48.8316 | 0.96907 | -0.029265 | 0.96957 | -0.02928
269.74 | -2.9982 | 0.0042876 | -0.0031462 | 49.7459 | 46.7477 | 0.0901 | 0.0018073 | 48.2468 | -1.4991 | 48.7465 | 0.9671 | -0.030049 | 0.96761 | -0.030065
269.76 | -2.9199 | 0.0041012 | -0.0032892 | 49.7508 | 46.8309 | 0.0852 | 0.001709 | 48.2908 | -1.46 | 48.7775 | 0.96798 | -0.029265 | 0.96849 | -0.02928
269.78 | -2.7896 | 0.0041012 | -0.0032892 | 49.7193 | 46.9297 | 0.1167 | 0.0023409 | 48.3245 | -1.3948 | 48.7894 | 0.96866 | -0.027958 | 0.96916 | -0.027973
269.8 | -2.7635 | 0.0041012 | -0.0032892 | 49.6967 | 46.9332 | 0.1393 | 0.0027942 | 48.3149 | -1.3818 | 48.7755 | 0.96847 | -0.027697 | 0.96897 | -0.027712
269.82 | -2.6332 | 0.0041012 | -0.0031462 | 50.7187 | 48.0855 | 0.1173 | 0.0023529 | 49.4021 | -1.3166 | 49.841 | 0.99026 | -0.026391 | 0.99078 | -0.026404
269.84 | -2.555 | 0.0041012 | -0.0031462 | 49.6706 | 47.1156 | 0.1654 | 0.0033177 | 48.3931 | -1.2775 | 48.8189 | 0.97003 | -0.025607 | 0.97054 | -0.02562
269.86 | -2.3203 | 0.0039147 | -0.0027171 | 49.5765 | 47.2562 | 0.2595 | 0.0052053 | 48.4163 | -1.1602 | 48.8031 | 0.9705 | -0.023255 | 0.97101 | -0.023267
269.88 | -2.0857 | 0.0039147 | -0.0022166 | 49.511 | 47.4253 | 0.325 | 0.0065191 | 48.4682 | -1.0428 | 48.8158 | 0.97154 | -0.020904 | 0.97204 | -0.020914
269.9 | -1.7207 | 0.0039147 | -0.0016446 | 49.4315 | 47.7108 | 0.4045 | 0.0081138 | 48.5712 | -0.86034 | 48.8579 | 0.9736 | -0.017245 | 0.97411 | -0.017254
269.92 | -1.486 | 0.0041012 | -0.0012156 | 49.3372 | 47.8512 | 0.4988 | 0.010005 | 48.5942 | -0.74302 | 48.8419 | 0.97406 | -0.014894 | 0.97457 | -0.014902
269.94 | -1.0428 | 0.0041012 | -0.00050053 | 49.2578 | 48.215 | 0.5782 | 0.011598 | 48.7364 | -0.52142 | 48.9102 | 0.97691 | -0.010452 | 0.97742 | -0.010457
269.96 | -0.86034 | 0.0041012 | -0.00014301 | 49.1839 | 48.3236 | 0.6521 | 0.01308 | 48.7537 | -0.43017 | 48.8971 | 0.97726 | -0.0086227 | 0.97777 | -0.0086272
269.98 | -0.49535 | 0.0042876 | 0.00042902 | 49.1013 | 48.606 | 0.7347 | 0.014737 | 48.8536 | -0.24767 | 48.9362 | 0.97926 | -0.0049646 | 0.97978 | -0.0049672
270 | 0 | 0.0046604 | 0.00092955 | 49.0542 | 49.0542 | 0.7818 | 0.015682 | 49.0542 | 0 | 49.0542 | 0.98328 | 0 | 0.9838 | 0
270.02 | 0.33892 | 0.0048468 | 0.0012156 | 49.01 | 49.3489 | 0.826 | 0.016569 | 49.1795 | 0.16946 | 49.123 | 0.98579 | 0.0033968 | 0.98631 | 0.0033986
270.04 | 0.65177 | 0.0048468 | 0.0017876 | 49.0641 | 49.7159 | 0.7719 | 0.015483 | 49.39 | 0.32589 | 49.2814 | 0.99001 | 0.0065324 | 0.99053 | 0.0065358
270.06 | 1.0428 | 0.0052197 | 0.0023596 | 49.0389 | 50.0817 | 0.7971 | 0.015989 | 49.5603 | 0.52142 | 49.3865 | 0.99343 | 0.010452 | 0.99395 | 0.010457
270.08 | 1.46 | 0.0052197 | 0.0028601 | 49.005 | 50.465 | 0.831 | 0.016669 | 49.735 | 0.72999 | 49.4917 | 0.99693 | 0.014632 | 0.99745 | 0.01464
270.1 | 1.7989 | 0.0054061 | 0.0032892 | 49.0118 | 50.8107 | 0.8242 | 0.016532 | 49.9112 | 0.89945 | 49.6114 | 1.0005 | 0.018029 | 1.001 | 0.018039
270.12 | 1.8771 | 0.0055925 | 0.0034322 | 49.089 | 50.9661 | 0.747 | 0.014984 | 50.0276 | 0.93855 | 49.7147 | 1.0028 | 0.018813 | 1.0033 | 0.018823
270.14 | 2.216 | 0.0057789 | 0.0040757 | 49.0409 | 51.2569 | 0.7951 | 0.015949 | 50.1489 | 1.108 | 49.7796 | 1.0052 | 0.02221 | 1.0058 | 0.022222
270.16 | 2.555 | 0.0059653 | 0.0044332 | 49.0641 | 51.6191 | 0.7719 | 0.015483 | 50.3416 | 1.2775 | 49.9158 | 1.0091 | 0.025607 | 1.0096 | 0.02562
270.18 | 2.7114 | 0.0061518 | 0.0044332 | 49.1368 | 51.8482 | 0.6992 | 0.014025 | 50.4925 | 1.3557 | 50.0406 | 1.0121 | 0.027175 | 1.0126 | 0.027189
270.2 | 2.7896 | 0.0063382 | 0.0045762 | 49.1972 | 51.9868 | 0.6388 | 0.012814 | 50.592 | 1.3948 | 50.1271 | 1.0141 | 0.027958 | 1.0146 | 0.027973
270.22 | 2.8939 | 0.0063382 | 0.0046477 | 49.1948 | 52.0887 | 0.6412 | 0.012862 | 50.6417 | 1.4469 | 50.1594 | 1.0151 | 0.029004 | 1.0156 | 0.029019
270.24 | 2.8939 | 0.0065246 | 0.0048622 | 49.2362 | 52.1301 | 0.5998 | 0.012031 | 50.6831 | 1.4469 | 50.2008 | 1.0159 | 0.029004 | 1.0165 | 0.029019
270.26 | 2.9199 | 0.0065246 | 0.0049337 | 49.1913 | 52.1112 | 0.6447 | 0.012932 | 50.6513 | 1.46 | 50.1646 | 1.0153 | 0.029265 | 1.0158 | 0.02928
270.28 | 2.8417 | 0.006711 | 0.0049337 | 49.2872 | 52.1289 | 0.5488 | 0.011008 | 50.7081 | 1.4209 | 50.2344 | 1.0164 | 0.028481 | 1.017 | 0.028496
270.3 | 2.9199 | 0.006711 | 0.0050053 | 49.2942 | 52.2141 | 0.5418 | 0.010868 | 50.7542 | 1.46 | 50.2675 | 1.0174 | 0.029265 | 1.0179 | 0.02928
270.32 | 2.8417 | 0.006711 | 0.0047907 | 49.3657 | 52.2074 | 0.4703 | 0.0094337 | 50.7866 | 1.4209 | 50.3129 | 1.018 | 0.028481 | 1.0185 | 0.028496
270.34 | 2.2942 | 0.0068974 | 0.0042902 | 49.4426 | 51.7368 | 0.3934 | 0.0078911 | 50.5897 | 1.1471 | 50.2073 | 1.0141 | 0.022994 | 1.0146 | 0.023006
270.36 | 2.3985 | 0.0068974 | 0.0040042 | 49.4987 | 51.8972 | 0.3373 | 0.0067658 | 50.698 | 1.1993 | 50.2982 | 1.0162 | 0.024039 | 1.0168 | 0.024052
270.38 | 1.7728 | 0.0068974 | 0.0037182 | 49.5636 | 51.3364 | 0.2724 | 0.005464 | 50.45 | 0.88641 | 50.1545 | 1.0113 | 0.017768 | 1.0118 | 0.017777
270.4 | 1.825 | 0.006711 | 0.0035752 | 49.5831 | 51.4081 | 0.2529 | 0.0050729 | 50.4956 | 0.91248 | 50.1914 | 1.0122 | 0.018291 | 1.0127 | 0.0183
270.42 | 1.3557 | 0.006711 | 0.0030747 | 49.6979 | 51.0536 | 0.1381 | 0.0027701 | 50.3757 | 0.67784 | 50.1498 | 1.0098 | 0.013587 | 1.0103 | 0.013594
270.44 | 1.095 | 0.006711 | 0.0026456 | 49.7714 | 50.8664 | 0.0646 | 0.0012958 | 50.3189 | 0.54749 | 50.1364 | 1.0086 | 0.010974 | 1.0092 | 0.01098
270.46 | 0.57356 | 0.006711 | 0.0022166 | 49.837 | 50.4106 | -0.001 | -2.0059e-05 | 50.1238 | 0.28678 | 50.0282 | 1.0047 | 0.0057485 | 1.0052 | 0.0057515
270.48 | 0.31285 | 0.0065246 | 0.0015016 | 49.9445 | 50.2574 | -0.1085 | -0.0021764 | 50.1009 | 0.15643 | 50.0488 | 1.0043 | 0.0031355 | 1.0048 | 0.0031372
270.5 | -0.078213 | 0.0063382 | 0.000858 | 50.0325 | 49.9543 | -0.1965 | -0.0039416 | 49.9934 | -0.039106 | 50.0064 | 1.0021 | -0.000784 | 1.0026 | -0.000784
270.52 | -0.44321 | 0.0059653 | 0.00042902 | 50.0234 | 49.5802 | -0.1874 | -0.003759 | 49.8018 | -0.2216 | 49.8757 | 0.99827 | -0.004442 | 0.99879 | -0.0044443
270.54 | -0.65177 | 0.0057789 | 0 | 49.9949 | 49.3431 | -0.1589 | -0.0031873 | 49.669 | -0.32589 | 49.7776 | 0.99561 | -0.0065324 | 0.99613 | -0.0065358
270.56 | -1.0689 | 0.0054061 | -0.00078654 | 50.0234 | 48.9545 | -0.1874 | -0.003759 | 49.4889 | -0.53445 | 49.6671 | 0.992 | -0.010713 | 0.99252 | -0.010719
270.58 | -1.4078 | 0.0054061 | -0.0012156 | 49.9775 | 48.5697 | -0.1415 | -0.0028383 | 49.2736 | -0.70392 | 49.5082 | 0.98768 | -0.01411 | 0.9882 | -0.014117
270.6 | -1.7468 | 0.0050333 | -0.0015016 | 49.9313 | 48.1845 | -0.0953 | -0.0019116 | 49.0579 | -0.87338 | 49.349 | 0.98336 | -0.017507 | 0.98387 | -0.017516
270.62 | -2.0857 | 0.0048468 | -0.0020736 | 49.9325 | 47.8468 | -0.0965 | -0.0019357 | 48.8897 | -1.0428 | 49.2373 | 0.97999 | -0.020904 | 0.9805 | -0.020914
270.64 | -2.3464 | 0.0046604 | -0.0024311 | 49.8143 | 47.4679 | 0.0217 | 0.00043528 | 48.6411 | -1.1732 | 49.0322 | 0.975 | -0.023516 | 0.97551 | -0.023529
270.66 | -2.4507 | 0.004474 | -0.0025741 | 49.8099 | 47.3592 | 0.0261 | 0.00052353 | 48.5846 | -1.2253 | 48.993 | 0.97387 | -0.024562 | 0.97438 | -0.024574
270.68 | -2.7896 | 0.0042876 | -0.0030032 | 49.7867 | 46.9971 | 0.0493 | 0.0009889 | 48.3919 | -1.3948 | 48.8568 | 0.97001 | -0.027958 | 0.97052 | -0.027973
270.7 | -2.7896 | 0.0041012 | -0.0032892 | 49.7781 | 46.9885 | 0.0579 | 0.0011614 | 48.3833 | -1.3948 | 48.8482 | 0.96984 | -0.027958 | 0.97034 | -0.027973
270.72 | -2.946 | 0.0039147 | -0.0034322 | 50.6843 | 47.7383 | 0.1517 | 0.0030429 | 49.2113 | -1.473 | 49.7023 | 0.98643 | -0.029526 | 0.98695 | -0.029542
270.74 | -3.0242 | 0.0037283 | -0.0034322 | 49.6553 | 46.6311 | 0.1807 | 0.0036246 | 48.1432 | -1.5121 | 48.6472 | 0.96502 | -0.03031 | 0.96553 | -0.030326
270.76 | -2.9982 | 0.0037283 | -0.0034322 | 49.6201 | 46.6219 | 0.2159 | 0.0043307 | 48.121 | -1.4991 | 48.6207 | 0.96458 | -0.030049 | 0.96508 | -0.030065
270.78 | -2.946 | 0.0037283 | -0.0032892 | 49.5888 | 46.6428 | 0.2472 | 0.0049585 | 48.1158 | -1.473 | 48.6068 | 0.96447 | -0.029526 | 0.96498 | -0.029542
270.8 | -2.8157 | 0.0035419 | -0.0032892 | 49.5363 | 46.7206 | 0.2997 | 0.0060116 | 48.1285 | -1.4078 | 48.5977 | 0.96473 | -0.02822 | 0.96523 | -0.028235
270.82 | -2.7114 | 0.0035419 | -0.0032892 | 49.5438 | 46.8324 | 0.2922 | 0.0058612 | 48.1881 | -1.3557 | 48.64 | 0.96592 | -0.027175 | 0.96643 | -0.027189
270.84 | -2.6332 | 0.0035419 | -0.0030032 | 49.5498 | 46.9166 | 0.2862 | 0.0057408 | 48.2332 | -1.3166 | 48.6721 | 0.96683 | -0.026391 | 0.96733 | -0.026404
270.86 | -2.3985 | 0.0035419 | -0.0025741 | 49.3818 | 46.9833 | 0.4542 | 0.0091107 | 48.1825 | -1.1993 | 48.5823 | 0.96581 | -0.024039 | 0.96632 | -0.024052
270.88 | -2.0857 | 0.0035419 | -0.0020736 | 49.2972 | 47.2115 | 0.5388 | 0.010808 | 48.2544 | -1.0428 | 48.602 | 0.96725 | -0.020904 | 0.96776 | -0.020914
270.9 | -1.7468 | 0.0035419 | -0.0015016 | 49.1917 | 47.4449 | 0.6443 | 0.012924 | 48.3183 | -0.87338 | 48.6094 | 0.96853 | -0.017507 | 0.96904 | -0.017516
270.92 | -1.5643 | 0.0035419 | -0.0010726 | 49.1523 | 47.588 | 0.6837 | 0.013714 | 48.3702 | -0.78213 | 48.6309 | 0.96957 | -0.015678 | 0.97008 | -0.015686
270.94 | -1.1732 | 0.0037283 | -0.00085804 | 49.1116 | 47.9384 | 0.7244 | 0.014531 | 48.525 | -0.5866 | 48.7205 | 0.97268 | -0.011758 | 0.97318 | -0.011764
270.96 | -0.72999 | 0.0039147 | -0.00028601 | 49.0038 | 48.2738 | 0.8322 | 0.016693 | 48.6388 | -0.36499 | 48.7605 | 0.97496 | -0.0073162 | 0.97547 | -0.0073201
270.98 | -0.49535 | 0.0041012 | 0 | 48.986 | 48.4907 | 0.85 | 0.01705 | 48.7383 | -0.24767 | 48.8209 | 0.97695 | -0.0049646 | 0.97746 | -0.0049672
271 | -0.026071 | 0.0041012 | 0.00057203 | 48.9139 | 48.8878 | 0.9221 | 0.018496 | 48.9009 | -0.013035 | 48.9052 | 0.98021 | -0.000261 | 0.98072 | -0.000261
271.02 | 0.28678 | 0.004474 | 0.0014301 | 48.8832 | 49.17 | 0.9528 | 0.019112 | 49.0266 | 0.14339 | 48.9788 | 0.98273 | 0.0028742 | 0.98324 | 0.0028757
271.04 | 0.86034 | 0.004474 | 0.0017876 | 48.8737 | 49.734 | 0.9623 | 0.019303 | 49.3039 | 0.43017 | 49.1605 | 0.98829 | 0.0086227 | 0.98881 | 0.0086272
271.06 | 1.095 | 0.0046604 | 0.0020736 | 48.8989 | 49.9939 | 0.9371 | 0.018797 | 49.4464 | 0.54749 | 49.2639 | 0.99115 | 0.010974 | 0.99166 | 0.01098
271.08 | 1.2775 | 0.0050333 | 0.0026456 | 48.9278 | 50.2053 | 0.9082 | 0.018217 | 49.5665 | 0.63874 | 49.3536 | 0.99355 | 0.012803 | 0.99407 | 0.01281
271.1 | 1.5382 | 0.0052197 | 0.0031462 | 48.9298 | 50.468 | 0.9062 | 0.018177 | 49.6989 | 0.76909 | 49.4425 | 0.99621 | 0.015416 | 0.99673 | 0.015424
271.12 | 2.2421 | 0.0054061 | 0.0036467 | 48.9521 | 51.1942 | 0.8839 | 0.01773 | 50.0732 | 1.1211 | 49.6995 | 1.0037 | 0.022471 | 1.0042 | 0.022483
271.14 | 2.4246 | 0.0055925 | 0.0038612 | 49.0341 | 51.4587 | 0.8019 | 0.016085 | 50.2464 | 1.2123 | 49.8423 | 1.0072 | 0.0243 | 1.0077 | 0.024313
271.16 | 2.3203 | 0.0055925 | 0.0040042 | 49.044 | 51.3643 | 0.792 | 0.015887 | 50.2042 | 1.1602 | 49.8174 | 1.0063 | 0.023255 | 1.0069 | 0.023267
271.18 | 2.7635 | 0.0057789 | 0.0044332 | 49.0968 | 51.8603 | 0.7392 | 0.014827 | 50.4786 | 1.3818 | 50.018 | 1.0118 | 0.027697 | 1.0124 | 0.027712
271.2 | 2.8678 | 0.0059653 | 0.0045762 | 49.0884 | 51.9562 | 0.7476 | 0.014996 | 50.5223 | 1.4339 | 50.0443 | 1.0127 | 0.028742 | 1.0132 | 0.028757
271.22 | 3.1285 | 0.0061518 | 0.0047192 | 49.0894 | 52.2179 | 0.7466 | 0.014976 | 50.6537 | 1.5643 | 50.1322 | 1.0153 | 0.031355 | 1.0159 | 0.031372
271.24 | 3.1024 | 0.0061518 | 0.0046477 | 49.1962 | 52.2986 | 0.6398 | 0.012834 | 50.7474 | 1.5512 | 50.2303 | 1.0172 | 0.031094 | 1.0178 | 0.03111
271.26 | 2.8939 | 0.0063382 | 0.0045762 | 49.2227 | 52.1166 | 0.6133 | 0.012302 | 50.6696 | 1.4469 | 50.1873 | 1.0157 | 0.029004 | 1.0162 | 0.029019
271.28 | 2.7896 | 0.0063382 | 0.0045762 | 49.2786 | 52.0682 | 0.5574 | 0.011181 | 50.6734 | 1.3948 | 50.2085 | 1.0157 | 0.027958 | 1.0163 | 0.027973
271.3 | 2.7635 | 0.0063382 | 0.0045762 | 49.2806 | 52.0441 | 0.5554 | 0.011141 | 50.6624 | 1.3818 | 50.2018 | 1.0155 | 0.027697 | 1.0161 | 0.027712
271.32 | 2.7114 | 0.0063382 | 0.0045762 | 49.2867 | 51.9981 | 0.5493 | 0.011 | 50.6424 | 1.3557 | 50.1905 | 1.0151 | 0.027175 | 1.0156 | 0.027189
271.34 | 2.6071 | 0.0063382 | 0.0042902 | 49.317 | 51.9241 | 0.519 | 0.010411 | 50.6205 | 1.3035 | 50.186 | 1.0147 | 0.026129 | 1.0152 | 0.026143
271.36 | 2.2682 | 0.0063382 | 0.0040042 | 49.4203 | 51.6885 | 0.4157 | 0.0083385 | 50.5544 | 1.1341 | 50.1764 | 1.0134 | 0.022733 | 1.0139 | 0.022744
271.38 | 1.9553 | 0.0063382 | 0.0035752 | 49.4858 | 51.4411 | 0.3502 | 0.0070246 | 50.4635 | 0.97766 | 50.1376 | 1.0115 | 0.019597 | 1.0121 | 0.019607
271.4 | 1.7468 | 0.0063382 | 0.0033607 | 49.5314 | 51.2782 | 0.3046 | 0.0061099 | 50.4048 | 0.87338 | 50.1137 | 1.0104 | 0.017507 | 1.0109 | 0.017516
271.42 | 1.4339 | 0.0063382 | 0.0027886 | 49.6189 | 51.0528 | 0.2171 | 0.0043548 | 50.3359 | 0.71695 | 50.0969 | 1.009 | 0.014371 | 1.0095 | 0.014379
271.44 | 1.1211 | 0.0063382 | 0.0023596 | 49.7444 | 50.8655 | 0.0916 | 0.0018374 | 50.3049 | 0.56053 | 50.1181 | 1.0084 | 0.011236 | 1.0089 | 0.011242
271.46 | 0.8082 | 0.0061518 | 0.0017876 | 49.8049 | 50.6131 | 0.0311 | 0.00062383 | 50.209 | 0.4041 | 50.0743 | 1.0064 | 0.0081001 | 1.007 | 0.0081044
271.48 | 0.31285 | 0.0061518 | 0.0015016 | 49.8445 | 50.1574 | -0.0085 | -0.0001705 | 50.0009 | 0.15643 | 49.9488 | 1.0023 | 0.0031355 | 1.0028 | 0.0031372
271.5 | -0.10428 | 0.0059653 | 0.0010011 | 49.8679 | 49.7636 | -0.0319 | -0.00063988 | 49.8158 | -0.052142 | 49.8331 | 0.99855 | -0.00105 | 0.99907 | -0.00105
271.52 | -0.44321 | 0.0057789 | 0.00028601 | 49.9598 | 49.5166 | -0.1238 | -0.0024833 | 49.7382 | -0.2216 | 49.8121 | 0.99699 | -0.004442 | 0.99752 | -0.0044443
271.54 | -0.65177 | 0.0055925 | -0.00014301 | 49.98 | 49.3282 | -0.144 | -0.0028885 | 49.6541 | -0.32589 | 49.7627 | 0.99531 | -0.0065324 | 0.99583 | -0.0065358
271.56 | -0.9907 | 0.0054061 | -0.00064353 | 49.9531 | 48.9624 | -0.1171 | -0.0023489 | 49.4578 | -0.49535 | 49.6229 | 0.99137 | -0.0099292 | 0.99189 | -0.0099344
271.58 | -1.6164 | 0.0050333 | -0.0010726 | 49.9136 | 48.2972 | -0.0776 | -0.0015566 | 49.1054 | -0.8082 | 49.3748 | 0.98431 | -0.0162 | 0.98482 | -0.016209
271.6 | -1.6946 | 0.0050333 | -0.0016446 | 49.8814 | 48.1868 | -0.0454 | -0.00091067 | 49.0341 | -0.84731 | 49.3165 | 0.98288 | -0.016984 | 0.98339 | -0.016993
271.62 | -1.9293 | 0.0048468 | -0.0020736 | 49.9 | 47.9707 | -0.064 | -0.0012838 | 48.9354 | -0.96463 | 49.2569 | 0.9809 | -0.019336 | 0.98141 | -0.019346
271.64 | -2.2942 | 0.0046604 | -0.0022166 | 49.8384 | 47.5442 | -0.0024 | -4.8141e-05 | 48.6913 | -1.1471 | 49.0737 | 0.97601 | -0.022994 | 0.97652 | -0.023006
271.66 | -2.5028 | 0.004474 | -0.0025741 | 49.8315 | 47.3287 | 0.0045 | 9.0265e-05 | 48.5801 | -1.2514 | 48.9972 | 0.97378 | -0.025084 | 0.97429 | -0.025097
271.68 | -2.7374 | 0.004474 | -0.0027171 | 49.8561 | 47.1187 | -0.0201 | -0.00040318 | 48.4874 | -1.3687 | 48.9436 | 0.97192 | -0.027436 | 0.97243 | -0.02745
271.7 | -2.7635 | 0.0042876 | -0.0031462 | 49.8192 | 47.0557 | 0.0168 | 0.00033699 | 48.4374 | -1.3818 | 48.898 | 0.97092 | -0.027697 | 0.97143 | -0.027712
271.72 | -2.8678 | 0.0042876 | -0.0032892 | 49.8148 | 46.947 | 0.0212 | 0.00042525 | 48.3809 | -1.4339 | 48.8589 | 0.96979 | -0.028742 | 0.97029 | -0.028757
271.74 | -2.8939 | 0.0041012 | -0.0032892 | 49.7823 | 46.8884 | 0.0537 | 0.0010772 | 48.3354 | -1.4469 | 48.8177 | 0.96887 | -0.029004 | 0.96938 | -0.029019
271.76 | -2.9199 | 0.0041012 | -0.0034322 | 49.7661 | 46.8462 | 0.0699 | 0.0014021 | 48.3061 | -1.46 | 48.7928 | 0.96829 | -0.029265 | 0.9688 | -0.02928
271.78 | -2.9721 | 0.0039147 | -0.0034322 | 49.7465 | 46.7744 | 0.0895 | 0.0017953 | 48.2605 | -1.486 | 48.7558 | 0.96737 | -0.029788 | 0.96788 | -0.029803
271.8 | -2.9199 | 0.0039147 | -0.0032892 | 49.7045 | 46.7846 | 0.1315 | 0.0026377 | 48.2445 | -1.46 | 48.7312 | 0.96705 | -0.029265 | 0.96756 | -0.02928
271.82 | -2.7374 | 0.0039147 | -0.0030032 | 49.5864 | 46.849 | 0.2496 | 0.0050067 | 48.2177 | -1.3687 | 48.6739 | 0.96652 | -0.027436 | 0.96702 | -0.02745
271.84 | -2.5028 | 0.0039147 | -0.0025741 | 49.4993 | 46.9965 | 0.3367 | 0.0067538 | 48.2479 | -1.2514 | 48.665 | 0.96712 | -0.025084 | 0.96763 | -0.025097
271.86 | -2.216 | 0.0039147 | -0.0023596 | 49.4414 | 47.2254 | 0.3946 | 0.0079152 | 48.3334 | -1.108 | 48.7027 | 0.96884 | -0.02221 | 0.96934 | -0.022222
271.88 | -2.1117 | 0.0039147 | -0.0020736 | 49.4302 | 47.3185 | 0.4058 | 0.0081399 | 48.3743 | -1.0559 | 48.7263 | 0.96966 | -0.021165 | 0.97016 | -0.021176
271.9 | -1.851 | 0.0039147 | -0.0017876 | 49.3798 | 47.5288 | 0.4562 | 0.0091508 | 48.4543 | -0.92552 | 48.7628 | 0.97126 | -0.018552 | 0.97177 | -0.018562
271.92 | -1.5121 | 0.0039147 | -0.0012871 | 49.2468 | 47.7347 | 0.5892 | 0.011819 | 48.4907 | -0.75606 | 48.7428 | 0.97199 | -0.015155 | 0.9725 | -0.015163
271.94 | -0.9907 | 0.0041012 | -0.00064353 | 49.1827 | 48.192 | 0.6533 | 0.013104 | 48.6874 | -0.49535 | 48.8525 | 0.97593 | -0.0099292 | 0.97644 | -0.0099344
271.96 | -0.70392 | 0.0041012 | -0.00014301 | 49.1025 | 48.3986 | 0.7335 | 0.014713 | 48.7505 | -0.35196 | 48.8679 | 0.9772 | -0.0070549 | 0.97771 | -0.0070586
271.98 | -0.46928 | 0.0042876 | 0.00057203 | 49.0125 | 48.5432 | 0.8235 | 0.016518 | 48.7779 | -0.23464 | 48.8561 | 0.97774 | -0.0047033 | 0.97826 | -0.0047058
272 | -0.026071 | 0.0046604 | 0.00092955 | 48.9533 | 48.9272 | 0.8827 | 0.017706 | 48.9403 | -0.013035 | 48.9446 | 0.981 | -0.00026129 | 0.98151 | -0.00026143
272.02 | 0.26071 | 0.0046604 | 0.0013586 | 48.9803 | 49.241 | 0.8557 | 0.017164 | 49.1107 | 0.13035 | 49.0672 | 0.98442 | 0.0026129 | 0.98493 | 0.0026143
272.04 | 0.57356 | 0.0048468 | 0.0017876 | 48.904 | 49.4776 | 0.932 | 0.018695 | 49.1908 | 0.28678 | 49.0952 | 0.98602 | 0.0057485 | 0.98654 | 0.0057515
272.06 | 0.9907 | 0.0050333 | 0.0025026 | 48.944 | 49.9347 | 0.892 | 0.017892 | 49.4393 | 0.49535 | 49.2742 | 0.991 | 0.0099292 | 0.99152 | 0.0099344
272.08 | 1.3557 | 0.0054061 | 0.0027886 | 48.9113 | 50.267 | 0.9247 | 0.018548 | 49.5891 | 0.67784 | 49.3632 | 0.99401 | 0.013587 | 0.99453 | 0.013594
272.1 | 1.7468 | 0.0054061 | 0.0031462 | 48.967 | 50.7138 | 0.869 | 0.017431 | 49.8404 | 0.87338 | 49.5493 | 0.99904 | 0.017507 | 0.99956 | 0.017516
272.12 | 1.9293 | 0.0055925 | 0.0035752 | 49.0409 | 50.9702 | 0.7951 | 0.015949 | 50.0055 | 0.96463 | 49.684 | 1.0024 | 0.019336 | 1.0029 | 0.019346
272.14 | 2.3464 | 0.0057789 | 0.0040757 | 48.9476 | 51.294 | 0.8884 | 0.01782 | 50.1208 | 1.1732 | 49.7297 | 1.0047 | 0.023516 | 1.0052 | 0.023529
272.16 | 2.5289 | 0.0059653 | 0.0042902 | 49.0717 | 51.6006 | 0.7643 | 0.015331 | 50.3361 | 1.2644 | 49.9147 | 1.009 | 0.025346 | 1.0095 | 0.025359
272.18 | 2.6853 | 0.0061518 | 0.0044332 | 49.0692 | 51.7545 | 0.7668 | 0.015381 | 50.4119 | 1.3427 | 49.9643 | 1.0105 | 0.026913 | 1.011 | 0.026927
272.2 | 2.9199 | 0.0063382 | 0.0045047 | 49.0906 | 52.0105 | 0.7454 | 0.014952 | 50.5506 | 1.46 | 50.0639 | 1.0133 | 0.029265 | 1.0138 | 0.02928
272.22 | 2.8417 | 0.0063382 | 0.0045762 | 49.0728 | 51.9145 | 0.7632 | 0.015309 | 50.4937 | 1.4209 | 50.02 | 1.0121 | 0.028481 | 1.0127 | 0.028496
272.24 | 2.8678 | 0.0065246 | 0.0050053 | 49.1191 | 51.9869 | 0.7169 | 0.01438 | 50.553 | 1.4339 | 50.075 | 1.0133 | 0.028742 | 1.0139 | 0.028757
272.26 | 3.2067 | 0.006711 | 0.0051483 | 49.1728 | 52.3795 | 0.6632 | 0.013303 | 50.7762 | 1.6034 | 50.2417 | 1.0178 | 0.032139 | 1.0183 | 0.032156
272.28 | 2.9199 | 0.006711 | 0.0050768 | 49.2299 | 52.1498 | 0.6061 | 0.012158 | 50.6899 | 1.46 | 50.2032 | 1.0161 | 0.029265 | 1.0166 | 0.02928
272.3 | 2.9982 | 0.0068974 | 0.0049337 | 49.3162 | 52.3144 | 0.5198 | 0.010427 | 50.8153 | 1.4991 | 50.3156 | 1.0186 | 0.030049 | 1.0191 | 0.030065
272.32 | 2.6071 | 0.0068974 | 0.0044332 | 49.3747 | 51.9818 | 0.4613 | 0.0092531 | 50.6782 | 1.3035 | 50.2437 | 1.0158 | 0.026129 | 1.0164 | 0.026143
272.34 | 2.6071 | 0.0068974 | 0.0042902 | 49.3996 | 52.0067 | 0.4364 | 0.0087537 | 50.7031 | 1.3035 | 50.2686 | 1.0163 | 0.026129 | 1.0169 | 0.026143
272.36 | 2.3725 | 0.0068974 | 0.0040757 | 49.4678 | 51.8403 | 0.3682 | 0.0073857 | 50.654 | 1.1862 | 50.2586 | 1.0154 | 0.023778 | 1.0159 | 0.02379
272.38 | 2.0335 | 0.0068974 | 0.0037182 | 49.5185 | 51.552 | 0.3175 | 0.0063687 | 50.5353 | 1.0168 | 50.1963 | 1.013 | 0.020381 | 1.0135 | 0.020392
272.4 | 1.7989 | 0.0068974 | 0.0037182 | 49.5611 | 51.36 | 0.2749 | 0.0055142 | 50.4605 | 0.89945 | 50.1607 | 1.0115 | 0.018029 | 1.012 | 0.018039
272.42 | 1.5382 | 0.0068974 | 0.0031462 | 49.5781 | 51.1163 | 0.2579 | 0.0051732 | 50.3472 | 0.76909 | 50.0908 | 1.0092 | 0.015416 | 1.0097 | 0.015424
272.44 | 0.9907 | 0.0068974 | 0.0026456 | 49.6859 | 50.6766 | 0.1501 | 0.0030108 | 50.1812 | 0.49535 | 50.0161 | 1.0059 | 0.0099292 | 1.0064 | 0.0099344
272.46 | 0.57356 | 0.006711 | 0.0021451 | 49.7982 | 50.3718 | 0.0378 | 0.00075822 | 50.085 | 0.28678 | 49.9894 | 1.0039 | 0.0057485 | 1.0045 | 0.0057515
272.48 | 0.44321 | 0.006711 | 0.0019306 | 49.8204 | 50.2636 | 0.0156 | 0.00031292 | 50.042 | 0.2216 | 49.9681 | 1.0031 | 0.004442 | 1.0036 | 0.0044443
272.5 | -0.052142 | 0.0065246 | 0.0011441 | 49.9139 | 49.8618 | -0.0779 | -0.0015626 | 49.8878 | -0.026071 | 49.8965 | 0.99999 | -0.00052259 | 1.0005 | -0.00052286
272.52 | -0.36499 | 0.0063382 | 0.00057203 | 49.9375 | 49.5725 | -0.1015 | -0.002036 | 49.755 | -0.1825 | 49.8158 | 0.99733 | -0.0036581 | 0.99785 | -0.00366
272.54 | -0.6257 | 0.0061518 | 0 | 50.0511 | 49.4254 | -0.2151 | -0.0043147 | 49.7382 | -0.31285 | 49.8425 | 0.997 | -0.0062711 | 0.99752 | -0.0062743
272.56 | -1.095 | 0.0059653 | -0.00035752 | 50.0403 | 48.9453 | -0.2043 | -0.004098 | 49.4928 | -0.54749 | 49.6753 | 0.99208 | -0.010974 | 0.99259 | -0.01098
272.58 | -1.46 | 0.0059653 | -0.000787 | 50.0388 | 48.5788 | -0.2028 | -0.0040679 | 49.3088 | -0.72999 | 49.5521 | 0.98839 | -0.014632 | 0.9889 | -0.01464
272.6 | -1.7468 | 0.0057789 | -0.0012156 | 50.025 | 48.2782 | -0.189 | -0.0037911 | 49.1516 | -0.87338 | 49.4427 | 0.98524 | -0.017507 | 0.98575 | -0.017516
272.62 | -2.0335 | 0.0055925 | -0.0019306 | 50.0447 | 48.0112 | -0.2087 | -0.0041863 | 49.0279 | -1.0168 | 49.3669 | 0.98276 | -0.020381 | 0.98327 | -0.020392
272.64 | -2.6592 | 0.0052197 | -0.0022166 | 50.0048 | 47.3456 | -0.1688 | -0.0033859 | 48.6752 | -1.3296 | 49.1184 | 0.97569 | -0.026652 | 0.9762 | -0.026666
272.66 | -2.2942 | 0.0050333 | -0.0023596 | 49.9321 | 47.6379 | -0.0961 | -0.0019277 | 48.785 | -1.1471 | 49.1674 | 0.97789 | -0.022994 | 0.9784 | -0.023006
272.68 | -2.7114 | 0.0048468 | -0.0027171 | 49.8685 | 47.1571 | -0.0325 | -0.00065191 | 48.5128 | -1.3557 | 48.9647 | 0.97243 | -0.027175 | 0.97294 | -0.027189
272.7 | -2.9199 | 0.0048468 | -0.0028601 | 49.8643 | 46.9444 | -0.0283 | -0.00056766 | 48.4043 | -1.46 | 48.891 | 0.97026 | -0.029265 | 0.97076 | -0.02928
272.72 | -2.946 | 0.0046604 | -0.0031462 | 49.833 | 46.887 | 0.003 | 6.0177e-05 | 48.36 | -1.473 | 48.851 | 0.96937 | -0.029526 | 0.96988 | -0.029542
272.74 | -2.9982 | 0.0046604 | -0.0031462 | 49.8123 | 46.8141 | 0.0237 | 0.00047539 | 48.3132 | -1.4991 | 48.8129 | 0.96843 | -0.030049 | 0.96894 | -0.030065
272.76 | -2.9721 | 0.0046604 | -0.0031462 | 49.787 | 46.8149 | 0.049 | 0.00098288 | 48.301 | -1.486 | 48.7963 | 0.96819 | -0.029788 | 0.96869 | -0.029803
272.78 | -2.9199 | 0.004474 | -0.0031462 | 49.7255 | 46.8056 | 0.1105 | 0.0022165 | 48.2655 | -1.46 | 48.7522 | 0.96747 | -0.029265 | 0.96798 | -0.02928
272.8 | -2.8157 | 0.0042876 | -0.0030747 | 49.5987 | 46.783 | 0.2373 | 0.00476 | 48.1909 | -1.4078 | 48.6601 | 0.96598 | -0.02822 | 0.96648 | -0.028235
272.82 | -2.7114 | 0.0042876 | -0.0028601 | 49.5401 | 46.8287 | 0.2959 | 0.0059354 | 48.1844 | -1.3557 | 48.6363 | 0.96585 | -0.027175 | 0.96635 | -0.027189
272.84 | -2.581 | 0.0042876 | -0.0026456 | 49.4987 | 46.9177 | 0.3373 | 0.0067658 | 48.2082 | -1.2905 | 48.6384 | 0.96633 | -0.025868 | 0.96683 | -0.025882
272.86 | -2.216 | 0.0042876 | -0.0020736 | 49.4087 | 47.1927 | 0.4273 | 0.0085711 | 48.3007 | -1.108 | 48.67 | 0.96818 | -0.02221 | 0.96869 | -0.022222
272.88 | -2.0335 | 0.0042876 | -0.0017876 | 49.3261 | 47.2926 | 0.5099 | 0.010228 | 48.3093 | -1.0168 | 48.6483 | 0.96835 | -0.020381 | 0.96886 | -0.020392
272.9 | -1.7728 | 0.0042876 | -0.0013586 | 49.2822 | 47.5094 | 0.5538 | 0.011109 | 48.3958 | -0.88641 | 48.6913 | 0.97009 | -0.017768 | 0.97059 | -0.017777
272.92 | -1.46 | 0.0042876 | -0.00092955 | 49.1782 | 47.7182 | 0.6578 | 0.013195 | 48.4482 | -0.72999 | 48.6915 | 0.97114 | -0.014632 | 0.97164 | -0.01464
272.94 | -1.1211 | 0.0042876 | -0.00014301 | 49.0684 | 47.9473 | 0.7676 | 0.015397 | 48.5079 | -0.56053 | 48.6947 | 0.97233 | -0.011236 | 0.97284 | -0.011242
272.96 | -0.6257 | 0.0042876 | 0.00028601 | 49.0125 | 48.3868 | 0.8235 | 0.016518 | 48.6996 | -0.31285 | 48.8039 | 0.97618 | -0.0062711 | 0.97669 | -0.0062743
272.98 | -0.52142 | 0.004474 | 0.00057203 | 48.9816 | 48.4602 | 0.8544 | 0.017138 | 48.7209 | -0.26071 | 48.8078 | 0.9766 | -0.0052259 | 0.97711 | -0.0052286
273 | -0.026071 | 0.0046604 | 0.0010011 | 48.9244 | 48.8983 | 0.9116 | 0.018286 | 48.9114 | -0.013035 | 48.9157 | 0.98042 | -0.000261 | 0.98093 | -0.000261
273.02 | 0.31285 | 0.0048468 | 0.0015016 | 48.822 | 49.1349 | 1.014 | 0.02034 | 48.9784 | 0.15643 | 48.9263 | 0.98176 | 0.0031355 | 0.98228 | 0.0031372
273.04 | 0.70392 | 0.0050333 | 0.0020736 | 48.7485 | 49.4524 | 1.0875 | 0.021814 | 49.1005 | 0.35196 | 48.9831 | 0.98421 | 0.0070549 | 0.98473 | 0.0070586
273.06 | 1.0168 | 0.0052197 | 0.0025026 | 48.7935 | 49.8103 | 1.0425 | 0.020911 | 49.3019 | 0.50838 | 49.1324 | 0.98825 | 0.01019 | 0.98877 | 0.010196
273.08 | 1.3557 | 0.0055925 | 0.0029316 | 48.8472 | 50.2029 | 0.9888 | 0.019834 | 49.525 | 0.67784 | 49.2991 | 0.99272 | 0.013587 | 0.99324 | 0.013594
273.1 | 1.6946 | 0.0057789 | 0.0033607 | 48.8592 | 50.5538 | 0.9768 | 0.019593 | 49.7065 | 0.84731 | 49.4241 | 0.99636 | 0.016984 | 0.99688 | 0.016993
273.12 | 2.2682 | 0.0059653 | 0.0040042 | 48.8523 | 51.1205 | 0.9837 | 0.019732 | 49.9864 | 1.1341 | 49.6084 | 1.002 | 0.022733 | 1.0025 | 0.022744
273.14 | 2.2942 | 0.0061518 | 0.0041472 | 48.9619 | 51.2561 | 0.8741 | 0.017533 | 50.109 | 1.1471 | 49.7266 | 1.0044 | 0.022994 | 1.005 | 0.023006
273.16 | 2.4246 | 0.0063382 | 0.0042902 | 49.0421 | 51.4667 | 0.7939 | 0.015925 | 50.2544 | 1.2123 | 49.8503 | 1.0073 | 0.0243 | 1.0079 | 0.024313
273.18 | 2.5289 | 0.0065246 | 0.0047192 | 49.058 | 51.5869 | 0.778 | 0.015606 | 50.3224 | 1.2644 | 49.901 | 1.0087 | 0.025346 | 1.0092 | 0.025359
273.2 | 2.8678 | 0.0068974 | 0.0050768 | 49.1344 | 52.0022 | 0.7016 | 0.014073 | 50.5683 | 1.4339 | 50.0903 | 1.0136 | 0.028742 | 1.0142 | 0.028757
273.22 | 3.0764 | 0.0068974 | 0.0050768 | 49.2072 | 52.2836 | 0.6288 | 0.012613 | 50.7454 | 1.5382 | 50.2327 | 1.0172 | 0.030833 | 1.0177 | 0.030849
273.24 | 3.0503 | 0.0072702 | 0.0050768 | 49.317 | 52.3673 | 0.519 | 0.010411 | 50.8422 | 1.5252 | 50.3338 | 1.0191 | 0.030571 | 1.0197 | 0.030587
273.26 | 2.7374 | 0.0072702 | 0.0051483 | 49.3317 | 52.0691 | 0.5043 | 0.010116 | 50.7004 | 1.3687 | 50.2442 | 1.0163 | 0.027436 | 1.0168 | 0.02745
273.28 | 2.8157 | 0.0074567 | 0.0052198 | 49.3624 | 52.1781 | 0.4736 | 0.0094999 | 50.7702 | 1.4078 | 50.301 | 1.0177 | 0.02822 | 1.0182 | 0.028235
273.3 | 2.9982 | 0.0074567 | 0.0050768 | 49.4587 | 52.4569 | 0.3773 | 0.0075682 | 50.9578 | 1.4991 | 50.4581 | 1.0214 | 0.030049 | 1.022 | 0.030065
273.32 | 2.6592 | 0.0074567 | 0.0050768 | 49.4402 | 52.0994 | 0.3958 | 0.0079393 | 50.7698 | 1.3296 | 50.3266 | 1.0177 | 0.026652 | 1.0182 | 0.026666
273.34 | 2.6592 | 0.0074567 | 0.0049337 | 49.4604 | 52.1196 | 0.3756 | 0.0075341 | 50.79 | 1.3296 | 50.3468 | 1.0181 | 0.026652 | 1.0186 | 0.026666
273.36 | 2.2682 | 0.0074567 | 0.0045762 | 49.5696 | 51.8378 | 0.2664 | 0.0053437 | 50.7037 | 1.1341 | 50.3257 | 1.0163 | 0.022733 | 1.0169 | 0.022744
273.38 | 2.0857 | 0.0074567 | 0.0042902 | 49.5801 | 51.6658 | 0.2559 | 0.0051331 | 50.6229 | 1.0428 | 50.2753 | 1.0147 | 0.020904 | 1.0153 | 0.020914
273.4 | 1.7728 | 0.0074567 | 0.0038612 | 49.678 | 51.4508 | 0.158 | 0.0031693 | 50.5644 | 0.88641 | 50.2689 | 1.0136 | 0.017768 | 1.0141 | 0.017777
273.42 | 1.4078 | 0.0074567 | 0.0034322 | 49.776 | 51.1838 | 0.06 | 0.0012035 | 50.4799 | 0.70392 | 50.2453 | 1.0119 | 0.01411 | 1.0124 | 0.014117
273.44 | 1.1471 | 0.0074567 | 0.0030747 | 49.863 | 51.0101 | -0.027 | -0.00054159 | 50.4366 | 0.57356 | 50.2454 | 1.011 | 0.011497 | 1.0115 | 0.011503
273.46 | 0.86034 | 0.0074567 | 0.0025026 | 49.9136 | 50.7739 | -0.0776 | -0.0015566 | 50.3438 | 0.43017 | 50.2004 | 1.0091 | 0.0086227 | 1.0097 | 0.0086272
273.48 | 0.44321 | 0.0072702 | 0.0020736 | 49.9973 | 50.4405 | -0.1613 | -0.0032355 | 50.2189 | 0.2216 | 50.145 | 1.0066 | 0.004442 | 1.0072 | 0.0044443
273.5 | 0.10428 | 0.0070838 | 0.0013586 | 50.0965 | 50.2008 | -0.2605 | -0.0052253 | 50.1486 | 0.052142 | 50.1313 | 1.0052 | 0.00105 | 1.0057 | 0.00105
273.52 | -0.57356 | 0.0068974 | 0.00078654 | 50.1932 | 49.6196 | -0.3572 | -0.007165 | 49.9064 | -0.28678 | 50.002 | 1.0004 | -0.0057485 | 1.0009 | -0.0057515
273.54 | -0.8082 | 0.006711 | 0.00028601 | 50.2241 | 49.4159 | -0.3881 | -0.0077848 | 49.82 | -0.4041 | 49.9547 | 0.99863 | -0.0081001 | 0.99916 | -0.0081044
273.56 | -1.0689 | 0.0063382 | -7.1504e-05 | 50.2094 | 49.1405 | -0.3734 | -0.00749 | 49.6749 | -0.53445 | 49.8531 | 0.99573 | -0.010713 | 0.99625 | -0.010719
273.58 | -1.3818 | 0.0061518 | -0.00078654 | 50.1743 | 48.7925 | -0.3383 | -0.0067859 | 49.4834 | -0.69088 | 49.7137 | 0.99189 | -0.013849 | 0.99241 | -0.013856
273.6 | -1.825 | 0.0059653 | -0.0010726 | 50.1217 | 48.2967 | -0.2857 | -0.0057308 | 49.2092 | -0.91248 | 49.5134 | 0.98639 | -0.018291 | 0.98691 | -0.0183
273.62 | -2.1117 | 0.0057789 | -0.0015016 | 50.1775 | 48.0658 | -0.3415 | -0.0068501 | 49.1216 | -1.0559 | 49.4736 | 0.98464 | -0.021165 | 0.98515 | -0.021176
273.64 | -2.3464 | 0.0055925 | -0.0019306 | 50.0767 | 47.7303 | -0.2407 | -0.0048282 | 48.9035 | -1.1732 | 49.2946 | 0.98026 | -0.023516 | 0.98078 | -0.023529
273.66 | -2.4507 | 0.0054061 | -0.0023596 | 50.0151 | 47.5644 | -0.1791 | -0.0035925 | 48.7898 | -1.2253 | 49.1982 | 0.97798 | -0.024562 | 0.97849 | -0.024574
273.68 | -2.6853 | 0.0052197 | -0.0025741 | 50.049 | 47.3637 | -0.213 | -0.0042725 | 48.7063 | -1.3427 | 49.1539 | 0.97631 | -0.026913 | 0.97682 | -0.026927
273.7 | -2.6853 | 0.0050333 | -0.0027171 | 49.9907 | 47.3054 | -0.1547 | -0.0031031 | 48.648 | -1.3427 | 49.0956 | 0.97514 | -0.026913 | 0.97565 | -0.026927
273.72 | -2.9199 | 0.0050333 | -0.0030032 | 49.9653 | 47.0454 | -0.1293 | -0.0025936 | 48.5053 | -1.46 | 48.992 | 0.97228 | -0.029265 | 0.97279 | -0.02928
273.74 | -2.9721 | 0.0046604 | -0.0030032 | 49.9061 | 46.934 | -0.0701 | -0.0014061 | 48.4201 | -1.486 | 48.9154 | 0.97057 | -0.029788 | 0.97108 | -0.029803
273.76 | -3.1546 | 0.0046604 | -0.0031462 | 49.8315 | 46.6769 | 0.0045 | 9.0265e-05 | 48.2542 | -1.5773 | 48.78 | 0.96725 | -0.031617 | 0.96775 | -0.031633
273.78 | -2.9982 | 0.004474 | -0.0030032 | 49.7156 | 46.7174 | 0.1204 | 0.0024151 | 48.2165 | -1.4991 | 48.7162 | 0.96649 | -0.030049 | 0.967 | -0.030065
273.8 | -3.0503 | 0.0042876 | -0.0028601 | 49.6651 | 46.6148 | 0.1709 | 0.0034281 | 48.1399 | -1.5252 | 48.6483 | 0.96496 | -0.030571 | 0.96546 | -0.030587
273.82 | -2.7374 | 0.0042876 | -0.0028601 | 49.6583 | 46.9209 | 0.1777 | 0.0035645 | 48.2896 | -1.3687 | 48.7458 | 0.96796 | -0.027436 | 0.96846 | -0.02745
273.84 | -2.6853 | 0.0042876 | -0.0027171 | 50.6189 | 47.9336 | 0.2171 | 0.0043548 | 49.2762 | -1.3427 | 49.7238 | 0.98773 | -0.026913 | 0.98825 | -0.026927
273.86 | -2.3464 | 0.0041012 | -0.0022166 | 49.4759 | 47.1295 | 0.3601 | 0.0072232 | 48.3027 | -1.1732 | 48.6938 | 0.96822 | -0.023516 | 0.96873 | -0.023529
273.88 | -2.2421 | 0.0042876 | -0.0017876 | 49.4272 | 47.1851 | 0.4088 | 0.0082 | 48.3061 | -1.1211 | 48.6798 | 0.96829 | -0.022471 | 0.9688 | -0.022483
273.9 | -1.7728 | 0.0042876 | -0.0012156 | 49.3317 | 47.5589 | 0.5043 | 0.010116 | 48.4453 | -0.88641 | 48.7408 | 0.97108 | -0.017768 | 0.97159 | -0.017777
273.92 | -1.4078 | 0.0042876 | -0.00078654 | 49.2435 | 47.8357 | 0.5925 | 0.011885 | 48.5396 | -0.70392 | 48.7742 | 0.97297 | -0.01411 | 0.97348 | -0.014117
273.94 | -1.2253 | 0.0042876 | -0.00042902 | 49.1984 | 47.9731 | 0.6376 | 0.01279 | 48.5857 | -0.61267 | 48.79 | 0.97389 | -0.012281 | 0.9744 | -0.012287
273.96 | -0.75606 | 0.0042876 | 0.00014301 | 49.0884 | 48.3323 | 0.7476 | 0.014996 | 48.7104 | -0.37803 | 48.8364 | 0.97639 | -0.0075775 | 0.9769 | -0.0075815
273.98 | -0.15643 | 0.004474 | 0.00057203 | 49.0187 | 48.8623 | 0.8173 | 0.016394 | 48.9405 | -0.078213 | 48.9666 | 0.981 | -0.0015678 | 0.98152 | -0.0015686
274 | -0.078213 | 0.0046604 | 0.0010011 | 48.965 | 48.8868 | 0.871 | 0.017471 | 48.9259 | -0.039106 | 48.9389 | 0.98071 | -0.00078388 | 0.98122 | -0.00078429
274.02 | 0.52142 | 0.0046604 | 0.0015016 | 48.8622 | 49.3836 | 0.9738 | 0.019533 | 49.1229 | 0.26071 | 49.036 | 0.98466 | 0.0052259 | 0.98518 | 0.0052286
274.04 | 0.54749 | 0.0046604 | 0.0017876 | 48.9238 | 49.4713 | 0.9122 | 0.018298 | 49.1975 | 0.27374 | 49.1063 | 0.98616 | 0.0054872 | 0.98667 | 0.00549
274.06 | 1.1732 | 0.0048468 | 0.0023596 | 48.8097 | 49.9829 | 1.0263 | 0.020586 | 49.3963 | 0.5866 | 49.2008 | 0.99014 | 0.011758 | 0.99066 | 0.011764
274.08 | 1.7207 | 0.0052197 | 0.0030747 | 48.8085 | 50.5292 | 1.0275 | 0.02061 | 49.6688 | 0.86034 | 49.3821 | 0.9956 | 0.017245 | 0.99612 | 0.017254
274.1 | 1.9814 | 0.0054061 | 0.0032892 | 48.8663 | 50.8477 | 0.9697 | 0.019451 | 49.857 | 0.9907 | 49.5268 | 0.99938 | 0.019858 | 0.9999 | 0.019869
274.12 | 1.9814 | 0.0055925 | 0.0035752 | 48.9836 | 50.965 | 0.8524 | 0.017098 | 49.9743 | 0.9907 | 49.6441 | 1.0017 | 0.019858 | 1.0023 | 0.019869
274.14 | 2.2682 | 0.0057789 | 0.0040042 | 48.9716 | 51.2398 | 0.8644 | 0.0173 | 50.1057 | 1.1341 | 49.7277 | 1.0044 | 0.022733 | 1.0049 | 0.022744
274.16 | 2.6592 | 0.0057789 | 0.0042902 | 48.9335 | 51.5927 | 0.9025 | 0.018103 | 50.2631 | 1.3296 | 49.8199 | 1.0075 | 0.026652 | 1.008 | 0.026666
274.18 | 2.7374 | 0.0059653 | 0.0045762 | 48.9448 | 51.6822 | 0.8912 | 0.017876 | 50.3135 | 1.3687 | 49.8573 | 1.0085 | 0.027436 | 1.0091 | 0.02745
274.2 | 2.9199 | 0.0061518 | 0.0047192 | 48.944 | 51.8639 | 0.892 | 0.017892 | 50.404 | 1.46 | 49.9173 | 1.0103 | 0.029265 | 1.0109 | 0.02928
274.22 | 2.8939 | 0.0061518 | 0.0047192 | 49.0377 | 51.9316 | 0.7983 | 0.016013 | 50.4846 | 1.4469 | 50.0023 | 1.012 | 0.029004 | 1.0125 | 0.029019
274.24 | 2.9721 | 0.0063382 | 0.0047192 | 49.0902 | 52.0623 | 0.7458 | 0.01496 | 50.5762 | 1.486 | 50.0809 | 1.0138 | 0.029788 | 1.0143 | 0.029803
274.26 | 3.0242 | 0.0063382 | 0.0050053 | 49.1356 | 52.1598 | 0.7004 | 0.014049 | 50.6477 | 1.5121 | 50.1437 | 1.0152 | 0.03031 | 1.0158 | 0.030326
274.28 | 2.946 | 0.0065246 | 0.0049337 | 49.1517 | 52.0977 | 0.6843 | 0.013726 | 50.6247 | 1.473 | 50.1337 | 1.0148 | 0.029526 | 1.0153 | 0.029542
274.3 | 2.8678 | 0.0065246 | 0.0049337 | 49.1517 | 52.0195 | 0.6843 | 0.013726 | 50.5856 | 1.4339 | 50.1076 | 1.014 | 0.028742 | 1.0145 | 0.028757
274.32 | 2.8417 | 0.006711 | 0.0047192 | 49.2388 | 52.0805 | 0.5972 | 0.011979 | 50.6597 | 1.4209 | 50.186 | 1.0155 | 0.028481 | 1.016 | 0.028496
274.34 | 2.6071 | 0.006711 | 0.0045047 | 49.3538 | 51.9609 | 0.4822 | 0.0096724 | 50.6573 | 1.3035 | 50.2228 | 1.0154 | 0.026129 | 1.0159 | 0.026143
274.36 | 2.3203 | 0.006711 | 0.0041472 | 49.4482 | 51.7685 | 0.3878 | 0.0077788 | 50.6084 | 1.1602 | 50.2216 | 1.0144 | 0.023255 | 1.015 | 0.023267
274.38 | 2.2421 | 0.006711 | 0.0038612 | 49.5117 | 51.7538 | 0.3243 | 0.0065051 | 50.6328 | 1.1211 | 50.2591 | 1.0149 | 0.022471 | 1.0155 | 0.022483
274.4 | 1.7468 | 0.006711 | 0.0035752 | 49.5837 | 51.3305 | 0.2523 | 0.0050608 | 50.4571 | 0.87338 | 50.166 | 1.0114 | 0.017507 | 1.0119 | 0.017516
274.42 | 1.3818 | 0.006711 | 0.0031462 | 49.6177 | 50.9995 | 0.2183 | 0.0043788 | 50.3086 | 0.69088 | 50.0783 | 1.0084 | 0.013849 | 1.009 | 0.013856
274.44 | 1.095 | 0.006711 | 0.0026456 | 49.7574 | 50.8524 | 0.0786 | 0.0015766 | 50.3049 | 0.54749 | 50.1224 | 1.0084 | 0.010974 | 1.0089 | 0.01098
274.46 | 0.88641 | 0.0065246 | 0.0022166 | 49.8156 | 50.702 | 0.0204 | 0.0004092 | 50.2588 | 0.44321 | 50.1111 | 1.0074 | 0.008884 | 1.008 | 0.0088886
274.48 | 0.36499 | 0.0065246 | 0.0016446 | 49.9147 | 50.2797 | -0.0787 | -0.0015786 | 50.0972 | 0.1825 | 50.0364 | 1.0042 | 0.0036581 | 1.0047 | 0.00366
274.5 | 0 | 0.0063382 | 0.00092955 | 49.9871 | 49.9871 | -0.1511 | -0.0030309 | 49.9871 | 0 | 49.9871 | 1.002 | 0 | 1.0025 | 0
274.52 | -0.28678 | 0.0063382 | 0.00057203 | 50.0632 | 49.7764 | -0.2272 | -0.0045574 | 49.9198 | -0.14339 | 49.9676 | 1.0006 | -0.0028742 | 1.0012 | -0.0028757
274.54 | -0.75606 | 0.0061518 | 0.00014301 | 50.1019 | 49.3458 | -0.2659 | -0.0053336 | 49.7239 | -0.37803 | 49.8499 | 0.99671 | -0.0075775 | 0.99723 | -0.0075815
274.56 | -1.0689 | 0.0059653 | -0.00035752 | 50.2081 | 49.1392 | -0.3721 | -0.0074639 | 49.6736 | -0.53445 | 49.8518 | 0.9957 | -0.010713 | 0.99622 | -0.010719
274.58 | -1.3296 | 0.0057789 | -0.00078654 | 50.1896 | 48.86 | -0.3536 | -0.0070928 | 49.5248 | -0.66481 | 49.7464 | 0.99272 | -0.013326 | 0.99324 | -0.013333
274.6 | -1.6685 | 0.0055925 | -0.0012156 | 50.1964 | 48.5279 | -0.3604 | -0.0072292 | 49.3621 | -0.83427 | 49.6402 | 0.98946 | -0.016723 | 0.98997 | -0.016732
274.62 | -2.2682 | 0.0054061 | -0.0019306 | 50.1995 | 47.9313 | -0.3635 | -0.0072914 | 49.0654 | -1.1341 | 49.4434 | 0.98351 | -0.022733 | 0.98402 | -0.022744
274.64 | -2.3464 | 0.0052197 | -0.0019306 | 50.08 | 47.7336 | -0.244 | -0.0048944 | 48.9068 | -1.1732 | 49.2979 | 0.98033 | -0.023516 | 0.98084 | -0.023529
274.66 | -2.4507 | 0.0050333 | -0.0022166 | 50.0202 | 47.5695 | -0.1842 | -0.0036948 | 48.7949 | -1.2253 | 49.2033 | 0.97809 | -0.024562 | 0.9786 | -0.024574
274.68 | -2.6853 | 0.0046604 | -0.0027171 | 49.9937 | 47.3084 | -0.1577 | -0.0031633 | 48.651 | -1.3427 | 49.0986 | 0.9752 | -0.026913 | 0.97571 | -0.026927
274.7 | -2.7635 | 0.004474 | -0.0030032 | 49.9618 | 47.1983 | -0.1258 | -0.0025234 | 48.58 | -1.3818 | 49.0406 | 0.97378 | -0.027697 | 0.97429 | -0.027712
274.72 | -3.0503 | 0.004474 | -0.0031462 | 49.8851 | 46.8348 | -0.0491 | -0.00098489 | 48.3599 | -1.5252 | 48.8683 | 0.96937 | -0.030571 | 0.96987 | -0.030587
274.74 | -2.8157 | 0.0042876 | -0.0031462 | 49.8727 | 47.057 | -0.0367 | -0.00073616 | 48.4649 | -1.4078 | 48.9341 | 0.97147 | -0.02822 | 0.97198 | -0.028235
274.76 | -2.9199 | 0.0042876 | -0.0032892 | 49.816 | 46.8961 | 0.02 | 0.00040118 | 48.356 | -1.46 | 48.8427 | 0.96929 | -0.029265 | 0.9698 | -0.02928
274.78 | -2.946 | 0.0041012 | -0.0032892 | 50.7408 | 47.7948 | 0.0952 | 0.0019096 | 49.2678 | -1.473 | 49.7588 | 0.98757 | -0.029526 | 0.98808 | -0.029542
274.8 | -2.7635 | 0.0039147 | -0.0032892 | 49.6879 | 46.9244 | 0.1481 | 0.0029707 | 48.3061 | -1.3818 | 48.7667 | 0.96829 | -0.027697 | 0.9688 | -0.027712
274.82 | -2.8417 | 0.0039147 | -0.0031462 | 49.6639 | 46.8222 | 0.1721 | 0.0034521 | 48.243 | -1.4209 | 48.7167 | 0.96702 | -0.028481 | 0.96753 | -0.028496
274.84 | -2.5028 | 0.0039147 | -0.0028601 | 49.5837 | 47.0809 | 0.2523 | 0.0050608 | 48.3323 | -1.2514 | 48.7494 | 0.96881 | -0.025084 | 0.96932 | -0.025097
274.86 | -2.4246 | 0.0039147 | -0.0025741 | 49.5682 | 47.1436 | 0.2678 | 0.0053718 | 48.3559 | -1.2123 | 48.76 | 0.96929 | -0.0243 | 0.96979 | -0.024313
274.88 | -2.19 | 0.0039147 | -0.0022166 | 50.5371 | 48.3471 | 0.2989 | 0.0059956 | 49.4421 | -1.095 | 49.8071 | 0.99106 | -0.021949 | 0.99158 | -0.02196
274.9 | -1.9293 | 0.0039147 | -0.0016446 | 49.434 | 47.5047 | 0.402 | 0.0080636 | 48.4694 | -0.96463 | 48.7909 | 0.97156 | -0.019336 | 0.97207 | -0.019346
274.92 | -1.3818 | 0.0039147 | -0.0010726 | 49.3933 | 48.0115 | 0.4427 | 0.00888 | 48.7024 | -0.69088 | 48.9327 | 0.97623 | -0.013849 | 0.97674 | -0.013856
274.94 | -1.1993 | 0.0041012 | -0.00064353 | 49.3453 | 48.146 | 0.4907 | 0.0098429 | 48.7457 | -0.59963 | 48.9455 | 0.9771 | -0.01202 | 0.97761 | -0.012026
274.96 | -0.8082 | 0.0041012 | -0.00014301 | 49.2178 | 48.4096 | 0.6182 | 0.0124 | 48.8137 | -0.4041 | 48.9484 | 0.97846 | -0.0081001 | 0.97897 | -0.0081044
274.98 | -0.44321 | 0.0042876 | 0.00057203 | 49.1364 | 48.6932 | 0.6996 | 0.014033 | 48.9148 | -0.2216 | 48.9887 | 0.98049 | -0.004442 | 0.981 | -0.0044443
275 | 0.078213 | 0.0046604 | 0.0010011 | 49.0488 | 49.127 | 0.7872 | 0.01579 | 49.0879 | 0.039106 | 49.0749 | 0.98396 | 0.00078388 | 0.98447 | 0.00078429
275.02 | 0.10428 | 0.0046604 | 0.0013586 | 49.1617 | 49.266 | 0.6743 | 0.013526 | 49.2138 | 0.052142 | 49.1965 | 0.98648 | 0.0010452 | 0.987 | 0.0010457
275.04 | 0.59963 | 0.0050333 | 0.0019306 | 49.1277 | 49.7273 | 0.7083 | 0.014208 | 49.4275 | 0.29982 | 49.3276 | 0.99077 | 0.0060098 | 0.99128 | 0.0060129
275.06 | 1.1471 | 0.0054061 | 0.0025026 | 49.1364 | 50.2835 | 0.6996 | 0.014033 | 49.71 | 0.57356 | 49.5188 | 0.99643 | 0.011497 | 0.99695 | 0.011503
275.08 | 1.3818 | 0.0054061 | 0.0027886 | 49.2657 | 50.6475 | 0.5703 | 0.01144 | 49.9566 | 0.69088 | 49.7263 | 1.0014 | 0.013849 | 1.0019 | 0.013856
275.1 | 1.7468 | 0.0055925 | 0.0032892 | 49.2468 | 50.9936 | 0.5892 | 0.011819 | 50.1202 | 0.87338 | 49.8291 | 1.0047 | 0.017507 | 1.0052 | 0.017516
275.12 | 2.0075 | 0.0059653 | 0.0037897 | 49.2313 | 51.2388 | 0.6047 | 0.01213 | 50.235 | 1.0037 | 49.9005 | 1.007 | 0.02012 | 1.0075 | 0.02013
275.14 | 2.2421 | 0.0059653 | 0.0040757 | 49.2281 | 51.4702 | 0.6079 | 0.012194 | 50.3492 | 1.1211 | 49.9755 | 1.0092 | 0.022471 | 1.0098 | 0.022483
275.16 | 2.5289 | 0.0061518 | 0.0042902 | 49.2699 | 51.7988 | 0.5661 | 0.011355 | 50.5343 | 1.2644 | 50.1129 | 1.013 | 0.025346 | 1.0135 | 0.025359
275.18 | 2.8939 | 0.0063382 | 0.0045047 | 49.2966 | 52.1905 | 0.5394 | 0.01082 | 50.7435 | 1.4469 | 50.2612 | 1.0171 | 0.029004 | 1.0177 | 0.029019
275.2 | 2.7635 | 0.0063382 | 0.0046477 | 49.3707 | 52.1342 | 0.4653 | 0.0093334 | 50.7525 | 1.3818 | 50.2919 | 1.0173 | 0.027697 | 1.0179 | 0.027712
275.22 | 2.8939 | 0.0065246 | 0.0050768 | 49.3747 | 52.2686 | 0.4613 | 0.0092531 | 50.8216 | 1.4469 | 50.3393 | 1.0187 | 0.029004 | 1.0192 | 0.029019
275.24 | 3.0764 | 0.006711 | 0.0050768 | 49.4197 | 52.4961 | 0.4163 | 0.0083505 | 50.9579 | 1.5382 | 50.4452 | 1.0214 | 0.030833 | 1.022 | 0.030849
275.26 | 2.9982 | 0.006711 | 0.0049337 | 49.4636 | 52.4618 | 0.3724 | 0.0074699 | 50.9627 | 1.4991 | 50.463 | 1.0215 | 0.030049 | 1.0221 | 0.030065
275.28 | 3.1024 | 0.0068974 | 0.0049337 | 49.5029 | 52.6053 | 0.3331 | 0.0066816 | 51.0541 | 1.5512 | 50.537 | 1.0234 | 0.031094 | 1.0239 | 0.03111
275.3 | 2.8678 | 0.0068974 | 0.0045762 | 49.554 | 52.4218 | 0.282 | 0.0056566 | 50.9879 | 1.4339 | 50.5099 | 1.022 | 0.028742 | 1.0226 | 0.028757
275.32 | 2.7374 | 0.0068974 | 0.0045762 | 49.652 | 52.3894 | 0.184 | 0.0036908 | 51.0207 | 1.3687 | 50.5645 | 1.0227 | 0.027436 | 1.0232 | 0.02745
275.34 | 2.5028 | 0.0068974 | 0.0044332 | 49.7021 | 52.2049 | 0.1339 | 0.0026859 | 50.9535 | 1.2514 | 50.5364 | 1.0214 | 0.025084 | 1.0219 | 0.025097
275.36 | 2.4507 | 0.0070838 | 0.0041472 | 49.7441 | 52.1948 | 0.0919 | 0.00184 | 50.9694 | 1.2253 | 50.561 | 1.0217 | 0.024562 | 1.0222 | 0.024574
275.38 | 2.0075 | 0.0070838 | 0.0038612 | 49.7946 | 51.8021 | 0.0414 | 0.00083044 | 50.7983 | 1.0037 | 50.4638 | 1.0182 | 0.02012 | 1.0188 | 0.02013
275.4 | 1.825 | 0.0068974 | 0.0035752 | 49.8132 | 51.6382 | 0.0228 | 0.00045734 | 50.7257 | 0.91248 | 50.4215 | 1.0168 | 0.018291 | 1.0173 | 0.0183
275.42 | 1.5121 | 0.0068974 | 0.0031462 | 49.9127 | 51.4248 | -0.0767 | -0.0015385 | 50.6688 | 0.75606 | 50.4167 | 1.0156 | 0.015155 | 1.0162 | 0.015163
275.44 | 1.1993 | 0.006711 | 0.0026456 | 49.985 | 51.1843 | -0.149 | -0.0029888 | 50.5846 | 0.59963 | 50.3848 | 1.014 | 0.01202 | 1.0145 | 0.012026
275.46 | 0.72999 | 0.006711 | 0.0021451 | 49.9953 | 50.7253 | -0.1593 | -0.0031954 | 50.3603 | 0.36499 | 50.2386 | 1.0095 | 0.0073162 | 1.01 | 0.0073201
275.48 | 0.36499 | 0.0065246 | 0.0016446 | 50.1312 | 50.4962 | -0.2952 | -0.0059214 | 50.3137 | 0.1825 | 50.2529 | 1.0085 | 0.0036581 | 1.0091 | 0.00366
275.5 | 0.078213 | 0.0063382 | 0.0010011 | 50.1514 | 50.2296 | -0.3154 | -0.0063266 | 50.1905 | 0.039106 | 50.1775 | 1.0061 | 0.000784 | 1.0066 | 0.000784
275.52 | -0.46928 | 0.0059653 | 0.00042902 | 50.1415 | 49.6722 | -0.3055 | -0.006128 | 49.9069 | -0.23464 | 49.9851 | 1.0004 | -0.0047033 | 1.0009 | -0.0047058
275.54 | -0.72999 | 0.0055925 | 0 | 50.0436 | 49.3136 | -0.2076 | -0.0041642 | 49.6786 | -0.36499 | 49.8003 | 0.9958 | -0.0073162 | 0.99632 | -0.0073201
275.56 | -1.0428 | 0.0054061 | -0.00078654 | 50.0565 | 49.0137 | -0.2205 | -0.004423 | 49.5351 | -0.52142 | 49.7089 | 0.99292 | -0.010452 | 0.99344 | -0.010457
275.58 | -1.46 | 0.0052197 | -0.00107 | 49.98 | 48.52 | -0.144 | -0.0028885 | 49.25 | -0.72999 | 49.4933 | 0.98721 | -0.014632 | 0.98772 | -0.01464
275.6 | -1.7207 | 0.0050333 | -0.0015016 | 49.9238 | 48.2031 | -0.0878 | -0.0017612 | 49.0635 | -0.86034 | 49.3502 | 0.98347 | -0.017245 | 0.98398 | -0.017254
275.62 | -1.9814 | 0.0046604 | -0.0020736 | 49.9333 | 47.9519 | -0.0973 | -0.0019517 | 48.9426 | -0.9907 | 49.2728 | 0.98105 | -0.019858 | 0.98156 | -0.019869
275.64 | -2.3725 | 0.004474 | -0.0022166 | 49.8981 | 47.5256 | -0.0621 | -0.0012457 | 48.7119 | -1.1862 | 49.1073 | 0.97642 | -0.023778 | 0.97693 | -0.02379
275.66 | -2.3985 | 0.0042876 | -0.0025741 | 49.8025 | 47.404 | 0.0335 | 0.00067197 | 48.6032 | -1.1993 | 49.003 | 0.97424 | -0.024039 | 0.97475 | -0.024052
275.68 | -2.4767 | 0.0041012 | -0.0028601 | 49.7582 | 47.2815 | 0.0778 | 0.0015606 | 48.5198 | -1.2384 | 48.9326 | 0.97257 | -0.024823 | 0.97308 | -0.024836
275.7 | -2.946 | 0.0039147 | -0.0032892 | 49.7045 | 46.7585 | 0.1315 | 0.0026377 | 48.2315 | -1.473 | 48.7225 | 0.96679 | -0.029526 | 0.9673 | -0.029542
275.72 | -2.9199 | 0.0039147 | -0.0034322 | 49.6879 | 46.768 | 0.1481 | 0.0029707 | 48.2279 | -1.46 | 48.7146 | 0.96672 | -0.029265 | 0.96723 | -0.02928
275.74 | -2.946 | 0.0037283 | -0.0032892 | 50.6423 | 47.6963 | 0.1937 | 0.0038854 | 49.1693 | -1.473 | 49.6603 | 0.98559 | -0.029526 | 0.98611 | -0.029542
275.76 | -2.9199 | 0.0035419 | -0.0034322 | 49.6207 | 46.7008 | 0.2153 | 0.0043187 | 48.1607 | -1.46 | 48.6474 | 0.96537 | -0.029265 | 0.96588 | -0.02928
275.78 | -2.8939 | 0.0035419 | -0.0032892 | 49.5727 | 46.6788 | 0.2633 | 0.0052815 | 48.1258 | -1.4469 | 48.6081 | 0.96467 | -0.029004 | 0.96518 | -0.029019
275.8 | -2.6332 | 0.0033555 | -0.0032177 | 50.4789 | 47.8457 | 0.3571 | 0.007163 | 49.1623 | -1.3166 | 49.6012 | 0.98545 | -0.026391 | 0.98597 | -0.026404
275.82 | -2.581 | 0.0033555 | -0.0032892 | 49.502 | 46.921 | 0.334 | 0.0066996 | 48.2115 | -1.2905 | 48.6417 | 0.96639 | -0.025868 | 0.9669 | -0.025882
275.84 | -2.555 | 0.0033555 | -0.0031462 | 50.4846 | 47.9296 | 0.3514 | 0.0070487 | 49.2071 | -1.2775 | 49.6329 | 0.98635 | -0.025607 | 0.98686 | -0.02562
275.86 | -2.581 | 0.0033555 | -0.0030032 | 49.4604 | 46.8794 | 0.3756 | 0.0075341 | 48.1699 | -1.2905 | 48.6001 | 0.96556 | -0.025868 | 0.96606 | -0.025882
275.88 | -2.0596 | 0.0031691 | -0.0022166 | 49.2897 | 47.2301 | 0.5463 | 0.010958 | 48.2599 | -1.0298 | 48.6032 | 0.96736 | -0.020642 | 0.96787 | -0.020653
275.9 | -1.6425 | 0.0031691 | -0.00164 | 49.1807 | 47.5382 | 0.6553 | 0.013145 | 48.3595 | -0.82123 | 48.6332 | 0.96936 | -0.016462 | 0.96986 | -0.01647
275.92 | -1.5121 | 0.0031691 | -0.0015016 | 49.219 | 47.7069 | 0.617 | 0.012376 | 48.4629 | -0.75606 | 48.715 | 0.97143 | -0.015155 | 0.97194 | -0.015163
275.94 | -1.1993 | 0.0031691 | -0.0012156 | 49.1732 | 47.9739 | 0.6628 | 0.013295 | 48.5736 | -0.59963 | 48.7734 | 0.97365 | -0.01202 | 0.97416 | -0.012026
275.96 | -0.72999 | 0.0031691 | -0.00064353 | 49.095 | 48.365 | 0.741 | 0.014864 | 48.73 | -0.36499 | 48.8517 | 0.97679 | -0.0073162 | 0.9773 | -0.0073201
275.98 | -0.41714 | 0.0033555 | 7.15e-05 | 48.9521 | 48.535 | 0.8839 | 0.01773 | 48.7435 | -0.20857 | 48.8131 | 0.97706 | -0.0041807 | 0.97757 | -0.0041829
276 | 0 | 0.0033555 | 0.00057203 | 48.8626 | 48.8626 | 0.9734 | 0.019525 | 48.8626 | 0 | 48.8626 | 0.97944 | 0 | 0.97996 | 0
276.02 | 0.31285 | 0.0035419 | 0.0011441 | 48.7559 | 49.0688 | 1.0801 | 0.021666 | 48.9123 | 0.15643 | 48.8602 | 0.98044 | 0.0031355 | 0.98095 | 0.0031372
276.04 | 0.86034 | 0.0037283 | 0.0017161 | 48.6986 | 49.5589 | 1.1374 | 0.022815 | 49.1288 | 0.43017 | 48.9854 | 0.98478 | 0.0086227 | 0.98529 | 0.0086272
276.06 | 1.0168 | 0.0041012 | 0.0018591 | 48.7031 | 49.7199 | 1.1329 | 0.022725 | 49.2115 | 0.50838 | 49.042 | 0.98644 | 0.01019 | 0.98695 | 0.010196
276.08 | 1.2514 | 0.0041012 | 0.0024311 | 48.7217 | 49.9731 | 1.1143 | 0.022352 | 49.3474 | 0.6257 | 49.1388 | 0.98916 | 0.012542 | 0.98968 | 0.012549
276.1 | 1.6685 | 0.004474 | 0.0030032 | 48.7505 | 50.419 | 1.0855 | 0.021774 | 49.5848 | 0.83427 | 49.3067 | 0.99392 | 0.016723 | 0.99444 | 0.016732
276.12 | 1.9553 | 0.0048468 | 0.0032892 | 48.8626 | 50.8179 | 0.9734 | 0.019525 | 49.8403 | 0.97766 | 49.5144 | 0.99904 | 0.019597 | 0.99956 | 0.019607
276.14 | 2.216 | 0.0050333 | 0.0035752 | 48.9509 | 51.1669 | 0.8851 | 0.017754 | 50.0589 | 1.108 | 49.6896 | 1.0034 | 0.02221 | 1.0039 | 0.022222
276.16 | 2.555 | 0.0050333 | 0.0040757 | 48.9001 | 51.4551 | 0.9359 | 0.018773 | 50.1776 | 1.2775 | 49.7518 | 1.0058 | 0.025607 | 1.0063 | 0.02562
276.18 | 2.7114 | 0.0052197 | 0.0042902 | 48.9791 | 51.6905 | 0.8569 | 0.017188 | 50.3348 | 1.3557 | 49.8829 | 1.009 | 0.027175 | 1.0095 | 0.027189
276.2 | 2.8157 | 0.0054061 | 0.0044332 | 49.0223 | 51.838 | 0.8137 | 0.016322 | 50.4301 | 1.4078 | 49.9609 | 1.0109 | 0.02822 | 1.0114 | 0.028235
276.22 | 3.0503 | 0.0055925 | 0.0045762 | 49.0025 | 52.0528 | 0.8335 | 0.016719 | 50.5277 | 1.5252 | 50.0193 | 1.0128 | 0.030571 | 1.0133 | 0.030587
276.24 | 3.0764 | 0.0055925 | 0.0045762 | 49.0963 | 52.1727 | 0.7397 | 0.014838 | 50.6345 | 1.5382 | 50.1218 | 1.015 | 0.030833 | 1.0155 | 0.030849
276.26 | 2.7114 | 0.0057789 | 0.0045762 | 49.1435 | 51.8549 | 0.6925 | 0.013891 | 50.4992 | 1.3557 | 50.0473 | 1.0122 | 0.027175 | 1.0128 | 0.027189
276.28 | 2.946 | 0.0057789 | 0.0047192 | 49.1234 | 52.0694 | 0.7126 | 0.0143 | 50.5964 | 1.473 | 50.1054 | 1.0142 | 0.029526 | 1.0147 | 0.029542
276.3 | 2.8939 | 0.0057789 | 0.0047192 | 49.0884 | 51.9823 | 0.7476 | 0.015 | 50.5353 | 1.4469 | 50.053 | 1.013 | 0.029004 | 1.0135 | 0.029019
276.32 | 2.7896 | 0.0059653 | 0.0044332 | 49.1795 | 51.9691 | 0.6565 | 0.013169 | 50.5743 | 1.3948 | 50.1094 | 1.0138 | 0.027958 | 1.0143 | 0.027973
276.34 | 2.6592 | 0.0059653 | 0.0044332 | 49.166 | 51.8252 | 0.67 | 0.013439 | 50.4956 | 1.3296 | 50.0524 | 1.0122 | 0.026652 | 1.0127 | 0.026666
276.36 | 2.3725 | 0.0059653 | 0.0040042 | 49.2879 | 51.6604 | 0.5481 | 0.010994 | 50.4741 | 1.1862 | 50.0787 | 1.0117 | 0.023778 | 1.0123 | 0.02379
276.38 | 2.0596 | 0.0059653 | 0.0037182 | 49.3441 | 51.4037 | 0.4919 | 0.0098669 | 50.3739 | 1.0298 | 50.0306 | 1.0097 | 0.020642 | 1.0103 | 0.020653
276.4 | 1.7468 | 0.0059653 | 0.0032892 | 49.4293 | 51.1761 | 0.4067 | 0.0081579 | 50.3027 | 0.87338 | 50.0116 | 1.0083 | 0.017507 | 1.0088 | 0.017516
276.42 | 1.4339 | 0.0059653 | 0.0029316 | 49.4702 | 50.9041 | 0.3658 | 0.0073375 | 50.1872 | 0.71695 | 49.9482 | 1.006 | 0.014371 | 1.0065 | 0.014379
276.44 | 1.2253 | 0.0057789 | 0.0025026 | 49.5585 | 50.7838 | 0.2775 | 0.0055663 | 50.1712 | 0.61267 | 49.9669 | 1.0057 | 0.012281 | 1.0062 | 0.012287
276.46 | 0.8082 | 0.0057789 | 0.0017876 | 49.6837 | 50.4919 | 0.1523 | 0.003055 | 50.0878 | 0.4041 | 49.9531 | 1.004 | 0.0081001 | 1.0045 | 0.0081044
276.48 | 0.33892 | 0.0055925 | 0.0011441 | 49.6942 | 50.0331 | 0.1418 | 0.0028443 | 49.8637 | 0.16946 | 49.8072 | 0.99951 | 0.0033968 | 1 | 0.0033986
276.5 | -0.026071 | 0.0054061 | 0.00071504 | 49.8156 | 49.7895 | 0.0204 | 0.0004092 | 49.8026 | -0.013035 | 49.8069 | 0.99828 | -0.000261 | 0.99881 | -0.000261
276.52 | -0.44321 | 0.0050333 | 0.00021451 | 49.8408 | 49.3976 | -0.0048 | -9.6282e-05 | 49.6192 | -0.2216 | 49.6931 | 0.99461 | -0.004442 | 0.99513 | -0.0044443
276.54 | -0.78213 | 0.0050333 | -0.00014301 | 49.8148 | 49.0327 | 0.0212 | 0.00042525 | 49.4237 | -0.39106 | 49.5541 | 0.99069 | -0.0078388 | 0.99121 | -0.0078429
276.56 | -1.1211 | 0.0048468 | -0.0010726 | 49.8425 | 48.7214 | -0.0065 | -0.00013038 | 49.282 | -0.56053 | 49.4688 | 0.98785 | -0.011236 | 0.98837 | -0.011242
276.58 | -1.5382 | 0.004474 | -0.00143 | 49.8223 | 48.2841 | 0.0137 | 0.00027481 | 49.0532 | -0.76909 | 49.3096 | 0.98326 | -0.015416 | 0.98378 | -0.015424
276.6 | -1.8771 | 0.004474 | -0.0016446 | 49.7552 | 47.8781 | 0.0808 | 0.0016208 | 48.8166 | -0.93855 | 49.1295 | 0.97852 | -0.018813 | 0.97903 | -0.018823
276.62 | -1.9814 | 0.0041012 | -0.0020736 | 49.6793 | 47.6979 | 0.1567 | 0.0031432 | 48.6886 | -0.9907 | 49.0188 | 0.97596 | -0.019858 | 0.97647 | -0.019869
276.64 | -2.4767 | 0.0039147 | -0.0027171 | 49.7649 | 47.2882 | 0.0711 | 0.0014262 | 48.5265 | -1.2384 | 48.9393 | 0.97271 | -0.024823 | 0.97322 | -0.024836
276.66 | -2.5028 | 0.0039147 | -0.0028601 | 49.7396 | 47.2368 | 0.0964 | 0.0019337 | 48.4882 | -1.2514 | 48.9053 | 0.97194 | -0.025084 | 0.97245 | -0.025097
276.68 | -2.6853 | 0.0039147 | -0.0030032 | 49.7847 | 47.0994 | 0.0513 | 0.001029 | 48.442 | -1.3427 | 48.8896 | 0.97101 | -0.026913 | 0.97152 | -0.026927
276.7 | -3.0242 | 0.0039147 | -0.0032892 | 49.787 | 46.7628 | 0.049 | 0.00098288 | 48.2749 | -1.5121 | 48.7789 | 0.96766 | -0.03031 | 0.96817 | -0.030326
276.72 | -2.9721 | 0.0037283 | -0.0032892 | 49.7606 | 46.7885 | 0.0754 | 0.0015124 | 48.2746 | -1.486 | 48.7699 | 0.96766 | -0.029788 | 0.96816 | -0.029803
276.74 | -3.0242 | 0.0037283 | -0.0032892 | 49.7132 | 46.689 | 0.1228 | 0.0024632 | 48.2011 | -1.5121 | 48.7051 | 0.96618 | -0.03031 | 0.96669 | -0.030326
276.76 | -2.7635 | 0.0035419 | -0.0032892 | 49.6534 | 46.8899 | 0.1826 | 0.0036627 | 48.2716 | -1.3818 | 48.7322 | 0.9676 | -0.027697 | 0.9681 | -0.027712
276.78 | -2.7896 | 0.0035419 | -0.0032892 | 49.5924 | 46.8028 | 0.2436 | 0.00489 | 48.1976 | -1.3948 | 48.6625 | 0.96611 | -0.027958 | 0.96662 | -0.027973
276.8 | -2.6332 | 0.0033555 | -0.0034322 | 49.5314 | 46.8982 | 0.3046 | 0.00611 | 48.2148 | -1.3166 | 48.6537 | 0.96646 | -0.026391 | 0.96696 | -0.026404
276.82 | -2.7114 | 0.0033555 | -0.0032892 | 49.484 | 46.7726 | 0.352 | 0.0070607 | 48.1283 | -1.3557 | 48.5802 | 0.96472 | -0.027175 | 0.96523 | -0.027189
276.84 | -2.6592 | 0.0033555 | -0.0031462 | 49.421 | 46.7618 | 0.415 | 0.0083244 | 48.0914 | -1.3296 | 48.5346 | 0.96398 | -0.026652 | 0.96449 | -0.026666
276.86 | -2.581 | 0.0031691 | -0.0027171 | 49.3762 | 46.7952 | 0.4598 | 0.009223 | 48.0857 | -1.2905 | 48.5159 | 0.96387 | -0.025868 | 0.96437 | -0.025882
276.88 | -2.0335 | 0.0031691 | -0.0022881 | 49.2498 | 47.2163 | 0.5862 | 0.011758 | 48.233 | -1.0168 | 48.572 | 0.96682 | -0.020381 | 0.96733 | -0.020392
276.9 | -1.7207 | 0.0031691 | -0.0020736 | 49.1728 | 47.4521 | 0.6632 | 0.013303 | 48.3125 | -0.86034 | 48.5992 | 0.96842 | -0.017245 | 0.96892 | -0.017254
276.92 | -1.46 | 0.0031691 | -0.0016446 | 49.177 | 47.717 | 0.659 | 0.013219 | 48.447 | -0.72999 | 48.6903 | 0.97111 | -0.014632 | 0.97162 | -0.01464
276.94 | -1.1211 | 0.0033555 | -0.0010011 | 49.0968 | 47.9757 | 0.7392 | 0.014827 | 48.5363 | -0.56053 | 48.7231 | 0.9729 | -0.011236 | 0.97341 | -0.011242
276.96 | -0.6257 | 0.0033555 | -0.00028601 | 48.9515 | 48.3258 | 0.8845 | 0.017742 | 48.6386 | -0.31285 | 48.7429 | 0.97495 | -0.0062711 | 0.97546 | -0.0062743
276.98 | -0.54749 | 0.0035419 | 0.000143 | 48.8972 | 48.3497 | 0.9388 | 0.018831 | 48.6235 | -0.27374 | 48.7147 | 0.97465 | -0.0054872 | 0.97516 | -0.00549
277 | 0.026071 | 0.0037283 | 0.00071504 | 48.7856 | 48.8117 | 1.0504 | 0.02107 | 48.7986 | 0.013035 | 48.7943 | 0.97816 | 0.000261 | 0.97867 | 0.000261
277.02 | 0.46928 | 0.0039147 | 0.0011441 | 48.7291 | 49.1984 | 1.1069 | 0.022203 | 48.9637 | 0.23464 | 48.8855 | 0.98147 | 0.0047033 | 0.98198 | 0.0047058
277.04 | 0.6257 | 0.0041012 | 0.0015016 | 48.7794 | 49.4051 | 1.0566 | 0.021194 | 49.0923 | 0.31285 | 48.988 | 0.98405 | 0.0062711 | 0.98456 | 0.0062743
277.06 | 0.93855 | 0.0042876 | 0.0020736 | 48.7259 | 49.6645 | 1.1101 | 0.022267 | 49.1952 | 0.46928 | 49.0388 | 0.98611 | 0.0094066 | 0.98663 | 0.0094115
277.08 | 1.5382 | 0.0042876 | 0.0027171 | 48.7018 | 50.24 | 1.1342 | 0.022751 | 49.4709 | 0.76909 | 49.2145 | 0.99164 | 0.015416 | 0.99215 | 0.015424
277.1 | 1.7728 | 0.0046604 | 0.0029316 | 48.779 | 50.5518 | 1.057 | 0.021202 | 49.6654 | 0.88641 | 49.3699 | 0.99554 | 0.017768 | 0.99606 | 0.017777
277.12 | 2.0335 | 0.0048468 | 0.0031462 | 48.8232 | 50.8567 | 1.0128 | 0.020316 | 49.84 | 1.0168 | 49.501 | 0.99903 | 0.020381 | 0.99956 | 0.020392
277.14 | 2.3203 | 0.0050333 | 0.0035752 | 48.7513 | 51.0716 | 1.0847 | 0.021758 | 49.9115 | 1.1602 | 49.5247 | 1.0005 | 0.023255 | 1.001 | 0.023267
277.16 | 2.6332 | 0.0050333 | 0.0040757 | 48.8184 | 51.4516 | 1.0176 | 0.020412 | 50.135 | 1.3166 | 49.6961 | 1.0049 | 0.026391 | 1.0055 | 0.026404
277.18 | 2.7896 | 0.0052197 | 0.0042902 | 48.8812 | 51.6708 | 0.9548 | 0.019152 | 50.276 | 1.3948 | 49.8111 | 1.0078 | 0.027958 | 1.0083 | 0.027973
277.2 | 2.946 | 0.0054061 | 0.0042902 | 48.9254 | 51.8714 | 0.9106 | 0.018266 | 50.3984 | 1.473 | 49.9074 | 1.0102 | 0.029526 | 1.0108 | 0.029542
277.22 | 2.8678 | 0.0055925 | 0.0044332 | 49.0317 | 51.8995 | 0.8043 | 0.016133 | 50.4656 | 1.4339 | 49.9876 | 1.0116 | 0.028742 | 1.0121 | 0.028757
277.24 | 2.9199 | 0.0057789 | 0.0045762 | 49.0665 | 51.9864 | 0.7695 | 0.015435 | 50.5265 | 1.46 | 50.0398 | 1.0128 | 0.029265 | 1.0133 | 0.02928
277.26 | 2.7896 | 0.0057789 | 0.0047192 | 49.0542 | 51.8438 | 0.7818 | 0.015682 | 50.449 | 1.3948 | 49.9841 | 1.0112 | 0.027958 | 1.0118 | 0.027973
277.28 | 3.0503 | 0.0059653 | 0.0047907 | 49.1234 | 52.1737 | 0.7126 | 0.014294 | 50.6486 | 1.5252 | 50.1402 | 1.0152 | 0.030571 | 1.0158 | 0.030587
277.3 | 2.8157 | 0.0059653 | 0.0047192 | 49.1431 | 51.9588 | 0.6929 | 0.013899 | 50.5509 | 1.4078 | 50.0817 | 1.0133 | 0.02822 | 1.0138 | 0.028235
277.32 | 2.7635 | 0.0059653 | 0.0045762 | 49.2152 | 51.9787 | 0.6208 | 0.012453 | 50.597 | 1.3818 | 50.1364 | 1.0142 | 0.027697 | 1.0147 | 0.027712
277.34 | 2.5289 | 0.0061518 | 0.0042902 | 49.2534 | 51.7823 | 0.5826 | 0.011686 | 50.5178 | 1.2644 | 50.0964 | 1.0126 | 0.025346 | 1.0132 | 0.025359
277.36 | 2.3464 | 0.0059653 | 0.0040042 | 49.3434 | 51.6898 | 0.4926 | 0.009881 | 50.5166 | 1.1732 | 50.1255 | 1.0126 | 0.023516 | 1.0131 | 0.023529
277.38 | 2.0596 | 0.0059653 | 0.0038612 | 49.368 | 51.4276 | 0.468 | 0.0093875 | 50.3978 | 1.0298 | 50.0545 | 1.0102 | 0.020642 | 1.0107 | 0.020653
277.4 | 1.7989 | 0.0059653 | 0.0032892 | 49.4155 | 51.2144 | 0.4205 | 0.0084347 | 50.3149 | 0.89945 | 50.0151 | 1.0086 | 0.018029 | 1.0091 | 0.018039
277.42 | 1.3035 | 0.0059653 | 0.0028601 | 49.4999 | 50.8034 | 0.3361 | 0.0067418 | 50.1517 | 0.65177 | 49.9344 | 1.0053 | 0.013065 | 1.0058 | 0.013072
277.44 | 1.095 | 0.0057789 | 0.0023596 | 49.5771 | 50.6721 | 0.2589 | 0.0051932 | 50.1246 | 0.54749 | 49.9421 | 1.0047 | 0.010974 | 1.0053 | 0.01098
277.46 | 0.8082 | 0.0055925 | 0.0017876 | 49.6442 | 50.4524 | 0.1918 | 0.0038473 | 50.0483 | 0.4041 | 49.9136 | 1.0032 | 0.0081001 | 1.0037 | 0.0081044
277.48 | 0.49535 | 0.0055925 | 0.0011441 | 49.7685 | 50.2638 | 0.0675 | 0.001354 | 50.0162 | 0.24767 | 49.9336 | 1.0026 | 0.0049646 | 1.0031 | 0.0049672
277.5 | 0.052142 | 0.0052197 | 0.00078654 | 49.8234 | 49.8755 | 0.0126 | 0.00025274 | 49.8495 | 0.026071 | 49.8408 | 0.99922 | 0.000523 | 0.99975 | 0.000523
277.52 | -0.44321 | 0.0052197 | 0.00035752 | 49.7834 | 49.3402 | 0.0526 | 0.0010551 | 49.5618 | -0.2216 | 49.6357 | 0.99346 | -0.004442 | 0.99398 | -0.0044443
277.54 | -0.54749 | 0.0048468 | -0.00028601 | 49.7639 | 49.2164 | 0.0721 | 0.0014462 | 49.4902 | -0.27374 | 49.5814 | 0.99202 | -0.0054872 | 0.99254 | -0.00549
277.56 | -1.1732 | 0.0046604 | -0.00092955 | 49.7669 | 48.5937 | 0.0691 | 0.0013861 | 49.1803 | -0.5866 | 49.3758 | 0.98581 | -0.011758 | 0.98633 | -0.011764
277.58 | -1.5121 | 0.004474 | -0.00136 | 49.7144 | 48.2023 | 0.1216 | 0.0024392 | 48.9583 | -0.75606 | 49.2104 | 0.98136 | -0.015155 | 0.98188 | -0.015163
277.6 | -1.7989 | 0.0042876 | -0.0017876 | 49.7102 | 47.9113 | 0.1258 | 0.0025234 | 48.8108 | -0.89945 | 49.1106 | 0.9784 | -0.018029 | 0.97892 | -0.018039
277.62 | -1.9553 | 0.0041012 | -0.0022166 | 49.6689 | 47.7136 | 0.1671 | 0.0033518 | 48.6912 | -0.97766 | 49.0171 | 0.97601 | -0.019597 | 0.97652 | -0.019607
277.64 | -2.3725 | 0.0039147 | -0.0027171 | 49.7102 | 47.3377 | 0.1258 | 0.0025234 | 48.524 | -1.1862 | 48.9194 | 0.97266 | -0.023778 | 0.97316 | -0.02379
277.66 | -2.4507 | 0.0037283 | -0.0027171 | 50.6706 | 48.2199 | 0.1654 | 0.0033177 | 49.4453 | -1.2253 | 49.8537 | 0.99112 | -0.024562 | 0.99164 | -0.024574
277.68 | -2.6071 | 0.0037283 | -0.0030032 | 49.6813 | 47.0742 | 0.1547 | 0.0031031 | 48.3778 | -1.3035 | 48.8123 | 0.96972 | -0.026129 | 0.97023 | -0.026143
277.7 | -2.8157 | 0.0035419 | -0.0032892 | 49.6627 | 46.847 | 0.1733 | 0.0034762 | 48.2549 | -1.4078 | 48.7241 | 0.96726 | -0.02822 | 0.96777 | -0.028235
277.72 | -2.9199 | 0.0033555 | -0.0035752 | 49.6066 | 46.6867 | 0.2294 | 0.0046015 | 48.1466 | -1.46 | 48.6333 | 0.96509 | -0.029265 | 0.9656 | -0.02928
277.74 | -3.0503 | 0.0031691 | -0.0037182 | 49.5849 | 46.5346 | 0.2511 | 0.0050368 | 48.0597 | -1.5252 | 48.5681 | 0.96335 | -0.030571 | 0.96385 | -0.030587
277.76 | -3.0764 | 0.0031691 | -0.0035752 | 49.6121 | 46.5357 | 0.2239 | 0.0044912 | 48.0739 | -1.5382 | 48.5866 | 0.96363 | -0.030833 | 0.96414 | -0.030849
277.78 | -3.1807 | 0.0029827 | -0.0035752 | 49.5098 | 46.3291 | 0.3262 | 0.00654 | 47.9195 | -1.5903 | 48.4496 | 0.96054 | -0.031878 | 0.96104 | -0.031895
277.8 | -2.946 | 0.0029827 | -0.0032892 | 49.402 | 46.456 | 0.434 | 0.0087055 | 47.929 | -1.473 | 48.42 | 0.96073 | -0.029526 | 0.96123 | -0.029542
277.82 | -2.581 | 0.0029827 | -0.0031462 | 49.3762 | 46.7952 | 0.4598 | 0.009223 | 48.0857 | -1.2905 | 48.5159 | 0.96387 | -0.025868 | 0.96437 | -0.025882
277.84 | -2.6592 | 0.0029827 | -0.0028601 | 49.3624 | 46.7032 | 0.4736 | 0.0094999 | 48.0328 | -1.3296 | 48.476 | 0.96281 | -0.026652 | 0.96331 | -0.026666
277.86 | -2.2682 | 0.0029827 | -0.0027171 | 49.2751 | 47.0069 | 0.5609 | 0.0113 | 48.141 | -1.1341 | 48.519 | 0.96498 | -0.022733 | 0.96548 | -0.022744
277.88 | -2.1639 | 0.0029827 | -0.0024311 | 49.2723 | 47.1084 | 0.5637 | 0.011307 | 48.1904 | -1.0819 | 48.551 | 0.96597 | -0.021687 | 0.96647 | -0.021699
277.9 | -1.9553 | 0.0029827 | -0.0019306 | 49.1819 | 47.2266 | 0.6541 | 0.01312 | 48.2042 | -0.97766 | 48.5301 | 0.96625 | -0.019597 | 0.96675 | -0.019607
277.92 | -1.2775 | 0.0031691 | -0.0013586 | 49.1049 | 47.8274 | 0.7311 | 0.014665 | 48.4662 | -0.63874 | 48.6791 | 0.9715 | -0.012803 | 0.972 | -0.01281
277.94 | -1.2253 | 0.0031691 | -0.0010726 | 49.0458 | 47.8205 | 0.7902 | 0.01585 | 48.4331 | -0.61267 | 48.6374 | 0.97083 | -0.012281 | 0.97134 | -0.012287
277.96 | -0.8082 | 0.0033555 | -0.00057203 | 49.008 | 48.1998 | 0.828 | 0.016609 | 48.6039 | -0.4041 | 48.7386 | 0.97426 | -0.0081001 | 0.97477 | -0.0081044
277.98 | -0.39106 | 0.0035419 | 0 | 48.9316 | 48.5405 | 0.9044 | 0.018141 | 48.7361 | -0.19553 | 48.8012 | 0.97691 | -0.0039194 | 0.97742 | -0.0039215
278 | 0 | 0.0035419 | 0.00085804 | 48.8046 | 48.8046 | 1.0314 | 0.020689 | 48.8046 | 0 | 48.8046 | 0.97828 | 0 | 0.97879 | 0
278.02 | 0.41714 | 0.0039147 | 0.0012156 | 48.799 | 49.2161 | 1.037 | 0.020801 | 49.0076 | 0.20857 | 48.938 | 0.98235 | 0.0041807 | 0.98286 | 0.0041829
278.04 | 0.78213 | 0.0041012 | 0.0015016 | 48.8868 | 49.6689 | 0.9492 | 0.01904 | 49.2779 | 0.39106 | 49.1475 | 0.98777 | 0.0078388 | 0.98828 | 0.0078429
278.06 | 1.0168 | 0.0042876 | 0.0020736 | 48.8955 | 49.9123 | 0.9405 | 0.018865 | 49.4039 | 0.50838 | 49.2344 | 0.99029 | 0.01019 | 0.99081 | 0.010196
278.08 | 1.4078 | 0.004474 | 0.0026456 | 48.8989 | 50.3067 | 0.9371 | 0.018797 | 49.6028 | 0.70392 | 49.3682 | 0.99428 | 0.01411 | 0.9948 | 0.014117
278.1 | 1.851 | 0.0046604 | 0.0031462 | 48.9725 | 50.8235 | 0.8635 | 0.017321 | 49.898 | 0.92552 | 49.5895 | 1.0002 | 0.018552 | 1.0007 | 0.018562
278.12 | 2.0075 | 0.0050333 | 0.0034322 | 49.0034 | 51.0109 | 0.8326 | 0.016701 | 50.0071 | 1.0037 | 49.6726 | 1.0024 | 0.02012 | 1.0029 | 0.02013
278.14 | 2.216 | 0.0050333 | 0.0037897 | 49.0013 | 51.2173 | 0.8347 | 0.016743 | 50.1093 | 1.108 | 49.74 | 1.0044 | 0.02221 | 1.005 | 0.022222
278.16 | 2.3203 | 0.0050333 | 0.0041472 | 49.0266 | 51.3469 | 0.8094 | 0.016236 | 50.1868 | 1.1602 | 49.8 | 1.006 | 0.023255 | 1.0065 | 0.023267
278.18 | 2.7114 | 0.0052197 | 0.0042902 | 48.9774 | 51.6888 | 0.8586 | 0.017223 | 50.3331 | 1.3557 | 49.8812 | 1.0089 | 0.027175 | 1.0094 | 0.027189
278.2 | 2.8157 | 0.0052197 | 0.0044332 | 48.9601 | 51.7758 | 0.8759 | 0.01757 | 50.3679 | 1.4078 | 49.8987 | 1.0096 | 0.02822 | 1.0101 | 0.028235
278.22 | 3.0764 | 0.0054061 | 0.0045762 | 49.0395 | 52.1159 | 0.7965 | 0.015977 | 50.5777 | 1.5382 | 50.065 | 1.0138 | 0.030833 | 1.0144 | 0.030849
278.24 | 2.9721 | 0.0055925 | 0.0044332 | 49.108 | 52.0801 | 0.728 | 0.014603 | 50.594 | 1.486 | 50.0987 | 1.0141 | 0.029788 | 1.0147 | 0.029803
278.26 | 2.946 | 0.0055925 | 0.0045047 | 49.1314 | 52.0774 | 0.7046 | 0.014133 | 50.6044 | 1.473 | 50.1134 | 1.0144 | 0.029526 | 1.0149 | 0.029542
278.28 | 2.9721 | 0.0055925 | 0.0045762 | 49.1257 | 52.0978 | 0.7103 | 0.014248 | 50.6117 | 1.486 | 50.1164 | 1.0145 | 0.029788 | 1.015 | 0.029803
278.3 | 2.946 | 0.0057789 | 0.0045762 | 49.174 | 52.12 | 0.662 | 0.013279 | 50.647 | 1.473 | 50.156 | 1.0152 | 0.029526 | 1.0157 | 0.029542
278.32 | 2.6332 | 0.0057789 | 0.0045762 | 49.2029 | 51.8361 | 0.6331 | 0.012699 | 50.5195 | 1.3166 | 50.0806 | 1.0127 | 0.026391 | 1.0132 | 0.026404
278.34 | 2.5028 | 0.0057789 | 0.0044332 | 49.2966 | 51.7994 | 0.5394 | 0.01082 | 50.548 | 1.2514 | 50.1309 | 1.0132 | 0.025084 | 1.0138 | 0.025097
278.36 | 2.2942 | 0.0057789 | 0.0041472 | 49.3186 | 51.6128 | 0.5174 | 0.010378 | 50.4657 | 1.1471 | 50.0833 | 1.0116 | 0.022994 | 1.0121 | 0.023006
278.38 | 2.0075 | 0.0057789 | 0.0035752 | 49.4482 | 51.4557 | 0.3878 | 0.0077788 | 50.4519 | 1.0037 | 50.1174 | 1.0113 | 0.02012 | 1.0118 | 0.02013
278.4 | 1.7728 | 0.0057789 | 0.0032892 | 49.4932 | 51.266 | 0.3428 | 0.0068762 | 50.3796 | 0.88641 | 50.0841 | 1.0099 | 0.017768 | 1.0104 | 0.017777
278.42 | 1.46 | 0.0057789 | 0.0028601 | 49.5615 | 51.0215 | 0.2745 | 0.0055061 | 50.2915 | 0.72999 | 50.0482 | 1.0081 | 0.014632 | 1.0086 | 0.01464
278.44 | 1.1471 | 0.0055925 | 0.0022166 | 49.6627 | 50.8098 | 0.1733 | 0.0034762 | 50.2363 | 0.57356 | 50.0451 | 1.007 | 0.011497 | 1.0075 | 0.011503
278.46 | 0.72999 | 0.0055925 | 0.0016446 | 49.7564 | 50.4864 | 0.0796 | 0.0015967 | 50.1214 | 0.36499 | 49.9997 | 1.0047 | 0.0073162 | 1.0052 | 0.0073201
278.48 | 0.39106 | 0.0054061 | 0.0012156 | 49.7631 | 50.1542 | 0.0729 | 0.0014623 | 49.9586 | 0.19553 | 49.8935 | 1.0014 | 0.0039194 | 1.0019 | 0.0039215
278.5 | 0 | 0.0052197 | 0.00071504 | 49.8099 | 49.8099 | 0.0261 | 0.00052353 | 49.8099 | 0 | 49.8099 | 0.99843 | 0 | 0.99895 | 0
278.52 | -0.26071 | 0.0052197 | 0.00014301 | 49.8981 | 49.6374 | -0.0621 | -0.0012457 | 49.7677 | -0.13035 | 49.8112 | 0.99759 | -0.0026129 | 0.99811 | -0.0026143
278.54 | -0.57356 | 0.0048468 | -0.00028601 | 49.9189 | 49.3453 | -0.0829 | -0.0016629 | 49.6321 | -0.28678 | 49.7277 | 0.99487 | -0.0057485 | 0.99539 | -0.0057515
278.56 | -1.3035 | 0.004474 | -0.0010726 | 49.938 | 48.6345 | -0.102 | -0.002046 | 49.2862 | -0.65177 | 49.5035 | 0.98793 | -0.013065 | 0.98845 | -0.013072
278.58 | -1.3818 | 0.004474 | -0.00136 | 49.8464 | 48.4646 | -0.0104 | -0.00020861 | 49.1555 | -0.69088 | 49.3858 | 0.98531 | -0.013849 | 0.98583 | -0.013856
278.6 | -1.7468 | 0.0042876 | -0.0016446 | 49.8181 | 48.0713 | 0.0179 | 0.00035905 | 48.9447 | -0.87338 | 49.2358 | 0.98109 | -0.017507 | 0.9816 | -0.017516
278.62 | -2.1117 | 0.0041012 | -0.0022166 | 49.8792 | 47.7675 | -0.0432 | -0.00086654 | 48.8233 | -1.0559 | 49.1753 | 0.97866 | -0.021165 | 0.97917 | -0.021176
278.64 | -2.5289 | 0.0041012 | -0.0027171 | 49.8464 | 47.3175 | -0.0104 | -0.00020861 | 48.582 | -1.2644 | 49.0034 | 0.97382 | -0.025346 | 0.97433 | -0.025359
278.66 | -2.5028 | 0.0037283 | -0.0028601 | 49.7441 | 47.2413 | 0.0919 | 0.0018434 | 48.4927 | -1.2514 | 48.9098 | 0.97203 | -0.025084 | 0.97254 | -0.025097
278.68 | -2.555 | 0.0035419 | -0.0031462 | 49.6991 | 47.1441 | 0.1369 | 0.0027461 | 48.4216 | -1.2775 | 48.8474 | 0.9706 | -0.025607 | 0.97111 | -0.02562
278.7 | -2.8157 | 0.0035419 | -0.0032892 | 49.697 | 46.8813 | 0.139 | 0.0027882 | 48.2892 | -1.4078 | 48.7584 | 0.96795 | -0.02822 | 0.96845 | -0.028235
278.72 | -2.7896 | 0.0035419 | -0.0032892 | 49.7102 | 46.9206 | 0.1258 | 0.0025234 | 48.3154 | -1.3948 | 48.7803 | 0.96847 | -0.027958 | 0.96898 | -0.027973
278.74 | -2.946 | 0.0033555 | -0.0037182 | 49.6134 | 46.6674 | 0.2226 | 0.0044651 | 48.1404 | -1.473 | 48.6314 | 0.96497 | -0.029526 | 0.96547 | -0.029542
278.76 | -3.1285 | 0.0031691 | -0.0037897 | 49.6367 | 46.5082 | 0.1993 | 0.0039977 | 48.0724 | -1.5643 | 48.5939 | 0.9636 | -0.031355 | 0.96411 | -0.031372
278.78 | -3.0764 | 0.0031691 | -0.0035752 | 49.5771 | 46.5007 | 0.2589 | 0.00519 | 48.0389 | -1.5382 | 48.5516 | 0.96293 | -0.030833 | 0.96344 | -0.030849
278.8 | -2.8678 | 0.0031691 | -0.0032892 | 49.5153 | 46.6475 | 0.3207 | 0.0064329 | 48.0814 | -1.4339 | 48.5594 | 0.96378 | -0.028742 | 0.96429 | -0.028757
278.82 | -2.7635 | 0.0031691 | -0.0032177 | 49.4814 | 46.7179 | 0.3546 | 0.0071129 | 48.0996 | -1.3818 | 48.5602 | 0.96415 | -0.027697 | 0.96465 | -0.027712
278.84 | -2.555 | 0.0031691 | -0.0030032 | 49.4137 | 46.8587 | 0.4223 | 0.0084708 | 48.1362 | -1.2775 | 48.562 | 0.96488 | -0.025607 | 0.96539 | -0.02562
278.86 | -2.3203 | 0.0029827 | -0.0025741 | 49.3323 | 47.012 | 0.5037 | 0.010104 | 48.1721 | -1.1602 | 48.5589 | 0.9656 | -0.023255 | 0.96611 | -0.023267
278.88 | -1.9814 | 0.0029827 | -0.0020736 | 49.2289 | 47.2475 | 0.6071 | 0.012178 | 48.2382 | -0.9907 | 48.5684 | 0.96693 | -0.019858 | 0.96743 | -0.019869
278.9 | -1.825 | 0.0029827 | -0.0017876 | 49.2037 | 47.3787 | 0.6323 | 0.012683 | 48.2912 | -0.91248 | 48.5954 | 0.96799 | -0.018291 | 0.9685 | -0.0183
278.92 | -1.6946 | 0.0031691 | -0.0012156 | 49.1431 | 47.4485 | 0.6929 | 0.013899 | 48.2958 | -0.84731 | 48.5782 | 0.96808 | -0.016984 | 0.96859 | -0.016993
278.94 | -0.96463 | 0.0031691 | -0.00078654 | 49.084 | 48.1194 | 0.752 | 0.015084 | 48.6017 | -0.48231 | 48.7625 | 0.97421 | -0.0096679 | 0.97472 | -0.0096729
278.96 | -0.8082 | 0.0031691 | -0.00050053 | 49.0132 | 48.205 | 0.8228 | 0.016504 | 48.6091 | -0.4041 | 48.7438 | 0.97436 | -0.0081001 | 0.97487 | -0.0081044
278.98 | -0.46928 | 0.0033555 | 0 | 48.9547 | 48.4854 | 0.8813 | 0.017678 | 48.7201 | -0.23464 | 48.7983 | 0.97659 | -0.0047033 | 0.9771 | -0.0047058
279 | -0.052142 | 0.0033555 | 0.00064353 | 48.7974 | 48.7453 | 1.0386 | 0.020833 | 48.7713 | -0.026071 | 48.78 | 0.97761 | -0.00052259 | 0.97812 | -0.00052286
279.02 | 0.44321 | 0.0037283 | 0.0013586 | 48.758 | 49.2012 | 1.078 | 0.021623 | 48.9796 | 0.2216 | 48.9057 | 0.98179 | 0.004442 | 0.9823 | 0.0044443
279.04 | 0.75606 | 0.0039147 | 0.0016446 | 48.7374 | 49.4935 | 1.0986 | 0.022037 | 49.1154 | 0.37803 | 48.9894 | 0.98451 | 0.0075775 | 0.98503 | 0.0075815
279.06 | 1.0168 | 0.0041012 | 0.0020736 | 48.7919 | 49.8087 | 1.0441 | 0.020943 | 49.3003 | 0.50838 | 49.1308 | 0.98822 | 0.01019 | 0.98873 | 0.010196
279.08 | 1.46 | 0.0041012 | 0.0026456 | 48.7943 | 50.2543 | 1.0417 | 0.020895 | 49.5243 | 0.72999 | 49.281 | 0.99271 | 0.014632 | 0.99323 | 0.01464
279.1 | 1.7468 | 0.004474 | 0.0030747 | 48.8238 | 50.5706 | 1.0122 | 0.020304 | 49.6972 | 0.87338 | 49.4061 | 0.99617 | 0.017507 | 0.99669 | 0.017516
279.12 | 2.1117 | 0.0046604 | 0.0033607 | 48.8719 | 50.9836 | 0.9641 | 0.019339 | 49.9278 | 1.0559 | 49.5758 | 1.0008 | 0.021165 | 1.0013 | 0.021176
279.14 | 2.2682 | 0.0048468 | 0.0035752 | 48.9427 | 51.2109 | 0.8933 | 0.017919 | 50.0768 | 1.1341 | 49.6988 | 1.0038 | 0.022733 | 1.0043 | 0.022744
279.16 | 2.581 | 0.0048468 | 0.0040042 | 48.8868 | 51.4678 | 0.9492 | 0.01904 | 50.1773 | 1.2905 | 49.7471 | 1.0058 | 0.025868 | 1.0063 | 0.025882
279.18 | 2.6592 | 0.0050333 | 0.0042902 | 48.9716 | 51.6308 | 0.8644 | 0.017339 | 50.3012 | 1.3296 | 49.858 | 1.0083 | 0.026652 | 1.0088 | 0.026666
279.2 | 2.8417 | 0.0052197 | 0.0044332 | 48.9583 | 51.8 | 0.8777 | 0.017606 | 50.3792 | 1.4209 | 49.9055 | 1.0098 | 0.028481 | 1.0104 | 0.028496
279.22 | 3.1807 | 0.0054061 | 0.0045762 | 49.0155 | 52.1962 | 0.8205 | 0.016458 | 50.6058 | 1.5903 | 50.0757 | 1.0144 | 0.031878 | 1.0149 | 0.031895
279.24 | 2.9721 | 0.0054061 | 0.0044332 | 49.1146 | 52.0867 | 0.7214 | 0.01447 | 50.6006 | 1.486 | 50.1053 | 1.0143 | 0.029788 | 1.0148 | 0.029803
279.26 | 3.1024 | 0.0054061 | 0.0044332 | 49.0876 | 52.19 | 0.7484 | 0.015012 | 50.6388 | 1.5512 | 50.1217 | 1.015 | 0.031094 | 1.0156 | 0.03111
279.28 | 2.8417 | 0.0055925 | 0.0044332 | 49.1038 | 51.9455 | 0.7322 | 0.014687 | 50.5247 | 1.4209 | 50.051 | 1.0128 | 0.028481 | 1.0133 | 0.028496
279.3 | 2.7635 | 0.0055925 | 0.0044332 | 49.1241 | 51.8876 | 0.7119 | 0.01428 | 50.5059 | 1.3818 | 50.0453 | 1.0124 | 0.027697 | 1.0129 | 0.027712
279.32 | 2.7896 | 0.0055925 | 0.0044332 | 49.1873 | 51.9769 | 0.6487 | 0.013012 | 50.5821 | 1.3948 | 50.1172 | 1.0139 | 0.027958 | 1.0144 | 0.027973
279.34 | 2.555 | 0.0057789 | 0.0042902 | 49.2206 | 51.7756 | 0.6154 | 0.012344 | 50.4981 | 1.2775 | 50.0723 | 1.0122 | 0.025607 | 1.0128 | 0.02562
279.36 | 2.3203 | 0.0057789 | 0.0041472 | 49.2719 | 51.5922 | 0.5641 | 0.011315 | 50.4321 | 1.1602 | 50.0453 | 1.0109 | 0.023255 | 1.0114 | 0.023267
279.38 | 2.0335 | 0.0057789 | 0.0037182 | 49.3958 | 51.4293 | 0.4402 | 0.0088299 | 50.4126 | 1.0168 | 50.0736 | 1.0105 | 0.020381 | 1.011 | 0.020392
279.4 | 1.825 | 0.0057789 | 0.0032892 | 49.45 | 51.275 | 0.386 | 0.0077427 | 50.3625 | 0.91248 | 50.0583 | 1.0095 | 0.018291 | 1.01 | 0.0183
279.42 | 1.4339 | 0.0057789 | 0.0026456 | 49.5326 | 50.9665 | 0.3034 | 0.0060858 | 50.2496 | 0.71695 | 50.0106 | 1.0072 | 0.014371 | 1.0078 | 0.014379
279.44 | 0.86034 | 0.0057789 | 0.0022166 | 49.6603 | 50.5206 | 0.1757 | 0.0035243 | 50.0905 | 0.43017 | 49.9471 | 1.0041 | 0.0086227 | 1.0046 | 0.0086272
279.46 | 0.78213 | 0.0055925 | 0.0016446 | 49.7021 | 50.4842 | 0.1339 | 0.0026859 | 50.0932 | 0.39106 | 49.9628 | 1.0041 | 0.0078388 | 1.0046 | 0.0078429
279.48 | 0.36499 | 0.0054061 | 0.0013586 | 49.7483 | 50.1133 | 0.0877 | 0.0017592 | 49.9308 | 0.1825 | 49.87 | 1.0009 | 0.0036581 | 1.0014 | 0.00366
279.5 | 0.026071 | 0.0052197 | 0.00085804 | 49.7643 | 49.7904 | 0.0717 | 0.0014382 | 49.7773 | 0.013035 | 49.773 | 0.99778 | 0.000261 | 0.9983 | 0.000261
279.52 | -0.33892 | 0.0050333 | 0.00042902 | 49.837 | 49.4981 | -0.001 | -2.0059e-05 | 49.6675 | -0.16946 | 49.724 | 0.99558 | -0.0033968 | 0.9961 | -0.0033986
279.54 | -0.6257 | 0.0048468 | -0.00028601 | 49.863 | 49.2373 | -0.027 | -0.00054159 | 49.5501 | -0.31285 | 49.6544 | 0.99322 | -0.0062711 | 0.99374 | -0.0062743
279.56 | -1.2253 | 0.0046604 | -0.00092955 | 49.8913 | 48.666 | -0.0553 | -0.0011093 | 49.2786 | -0.61267 | 49.4829 | 0.98778 | -0.012281 | 0.9883 | -0.012287
279.58 | -1.4078 | 0.004474 | -0.00122 | 49.8123 | 48.4045 | 0.0237 | 0.00047539 | 49.1084 | -0.70392 | 49.343 | 0.98437 | -0.01411 | 0.98488 | -0.014117
279.6 | -1.5643 | 0.004474 | -0.0015016 | 49.8123 | 48.248 | 0.0237 | 0.00047539 | 49.0302 | -0.78213 | 49.2909 | 0.9828 | -0.015678 | 0.98332 | -0.015686
279.62 | -2.0335 | 0.0042876 | -0.0020736 | 49.874 | 47.8405 | -0.038 | -0.00076223 | 48.8572 | -1.0168 | 49.1962 | 0.97934 | -0.020381 | 0.97985 | -0.020392
279.64 | -2.2421 | 0.0041012 | -0.0025741 | 49.8568 | 47.6147 | -0.0208 | -0.00041722 | 48.7357 | -1.1211 | 49.1094 | 0.9769 | -0.022471 | 0.97741 | -0.022483
279.66 | -2.5289 | 0.0039147 | -0.0028601 | 49.8519 | 47.323 | -0.0159 | -0.00031894 | 48.5875 | -1.2644 | 49.0089 | 0.97393 | -0.025346 | 0.97444 | -0.025359
279.68 | -2.7635 | 0.0037283 | -0.0030032 | 49.7958 | 47.0323 | 0.0402 | 0.00080636 | 48.414 | -1.3818 | 48.8746 | 0.97045 | -0.027697 | 0.97096 | -0.027712
279.7 | -2.8417 | 0.0037283 | -0.0031462 | 49.7552 | 46.9135 | 0.0808 | 0.0016208 | 48.3343 | -1.4209 | 48.808 | 0.96885 | -0.028481 | 0.96936 | -0.028496
279.72 | -3.0503 | 0.0035419 | -0.0034322 | 49.7015 | 46.6512 | 0.1345 | 0.0026979 | 48.1763 | -1.5252 | 48.6847 | 0.96569 | -0.030571 | 0.96619 | -0.030587
279.74 | -2.8939 | 0.0035419 | -0.0032892 | 49.6706 | 46.7767 | 0.1654 | 0.0033177 | 48.2237 | -1.4469 | 48.706 | 0.96664 | -0.029004 | 0.96714 | -0.029019
279.76 | -2.8157 | 0.0033555 | -0.0035037 | 49.6823 | 46.8666 | 0.1537 | 0.003083 | 48.2745 | -1.4078 | 48.7437 | 0.96765 | -0.02822 | 0.96816 | -0.028235
279.78 | -2.9982 | 0.0033555 | -0.0034322 | 49.712 | 46.7138 | 0.124 | 0.00249 | 48.2129 | -1.4991 | 48.7126 | 0.96642 | -0.030049 | 0.96693 | -0.030065
279.8 | -2.7896 | 0.0033555 | -0.0034322 | 49.6098 | 46.8202 | 0.2262 | 0.0045373 | 48.215 | -1.3948 | 48.6799 | 0.96646 | -0.027958 | 0.96697 | -0.027973
279.82 | -2.7635 | 0.0033555 | -0.0032892 | 49.5405 | 46.777 | 0.2955 | 0.0059274 | 48.1587 | -1.3818 | 48.6193 | 0.96533 | -0.027697 | 0.96584 | -0.027712
279.84 | -2.581 | 0.0033555 | -0.0031462 | 49.5177 | 46.9367 | 0.3183 | 0.0063847 | 48.2272 | -1.2905 | 48.6574 | 0.96671 | -0.025868 | 0.96721 | -0.025882
279.86 | -2.3464 | 0.0033555 | -0.0027171 | 49.4293 | 47.0829 | 0.4067 | 0.0081579 | 48.2561 | -1.1732 | 48.6472 | 0.96729 | -0.023516 | 0.96779 | -0.023529
279.88 | -2.1378 | 0.0033555 | -0.0020736 | 49.3624 | 47.2246 | 0.4736 | 0.0094999 | 48.2935 | -1.0689 | 48.6498 | 0.96804 | -0.021426 | 0.96854 | -0.021437
279.9 | -1.7989 | 0.0033555 | -0.0016446 | 49.2289 | 47.43 | 0.6071 | 0.012178 | 48.3295 | -0.89945 | 48.6293 | 0.96876 | -0.018029 | 0.96926 | -0.018039
279.92 | -1.5382 | 0.0033555 | -0.0012156 | 49.1948 | 47.6566 | 0.6412 | 0.012862 | 48.4257 | -0.76909 | 48.6821 | 0.97069 | -0.015416 | 0.97119 | -0.015424
279.94 | -1.4339 | 0.0035419 | -0.00078654 | 49.1068 | 47.6729 | 0.7292 | 0.014627 | 48.3898 | -0.71695 | 48.6288 | 0.96997 | -0.014371 | 0.97047 | -0.014379
279.96 | -0.72999 | 0.0035419 | -0.00014301 | 48.9959 | 48.2659 | 0.8401 | 0.016851 | 48.6309 | -0.36499 | 48.7526 | 0.9748 | -0.0073162 | 0.97531 | -0.0073201
279.98 | -0.1825 | 0.0039147 | 0.00042902 | 48.9533 | 48.7708 | 0.8827 | 0.017706 | 48.8621 | -0.091248 | 48.8925 | 0.97943 | -0.0018291 | 0.97994 | -0.00183
280 | -0.1825 | 0.0041012 | 0.00071504 | 48.9706 | 48.7881 | 0.8654 | 0.017359 | 48.8794 | -0.091248 | 48.9098 | 0.97978 | -0.00183 | 0.98029 | -0.00183
280.02 | 0.15643 | 0.0042876 | 0.0013586 | 48.9571 | 49.1135 | 0.8789 | 0.01763 | 49.0353 | 0.078213 | 49.0092 | 0.98291 | 0.0015678 | 0.98342 | 0.0015686
280.04 | 0.86034 | 0.0046604 | 0.0020736 | 48.9674 | 49.8277 | 0.8686 | 0.017423 | 49.3976 | 0.43017 | 49.2542 | 0.99017 | 0.0086227 | 0.99068 | 0.0086272
280.06 | 1.0428 | 0.0048468 | 0.0023596 | 49.0476 | 50.0904 | 0.7884 | 0.015814 | 49.569 | 0.52142 | 49.3952 | 0.9936 | 0.010452 | 0.99412 | 0.010457
280.08 | 1.4078 | 0.0048468 | 0.0027886 | 49.0506 | 50.4584 | 0.7854 | 0.015754 | 49.7545 | 0.70392 | 49.5199 | 0.99732 | 0.01411 | 0.99784 | 0.014117
280.1 | 1.7728 | 0.0050333 | 0.0032892 | 49.0637 | 50.8365 | 0.7723 | 0.015491 | 49.9501 | 0.88641 | 49.6546 | 1.0012 | 0.017768 | 1.0018 | 0.017777
280.12 | 2.0335 | 0.0052197 | 0.0037182 | 49.0641 | 51.0976 | 0.7719 | 0.015483 | 50.0809 | 1.0168 | 49.7419 | 1.0039 | 0.020381 | 1.0044 | 0.020392
280.14 | 2.3725 | 0.0055925 | 0.0040042 | 49.0851 | 51.4576 | 0.7509 | 0.015062 | 50.2713 | 1.1862 | 49.8759 | 1.0077 | 0.023778 | 1.0082 | 0.02379
280.16 | 2.4507 | 0.0055925 | 0.0040042 | 49.1389 | 51.5896 | 0.6971 | 0.013983 | 50.3642 | 1.2253 | 49.9558 | 1.0095 | 0.024562 | 1.0101 | 0.024574
280.18 | 2.5289 | 0.0057789 | 0.0044332 | 49.1455 | 51.6744 | 0.6905 | 0.013851 | 50.4099 | 1.2644 | 49.9885 | 1.0105 | 0.025346 | 1.011 | 0.025359
280.2 | 2.7896 | 0.0057789 | 0.0047192 | 49.1061 | 51.8957 | 0.7299 | 0.014641 | 50.5009 | 1.3948 | 50.036 | 1.0123 | 0.027958 | 1.0128 | 0.027973
280.22 | 2.9721 | 0.0059653 | 0.0048622 | 49.1696 | 52.1417 | 0.6664 | 0.013367 | 50.6556 | 1.486 | 50.1603 | 1.0154 | 0.029788 | 1.0159 | 0.029803
280.24 | 3.1024 | 0.0061518 | 0.0047192 | 49.2134 | 52.3158 | 0.6226 | 0.0125 | 50.7646 | 1.5512 | 50.2475 | 1.0176 | 0.031094 | 1.0181 | 0.03111
280.26 | 2.9982 | 0.0061518 | 0.0045762 | 49.2158 | 52.214 | 0.6202 | 0.01244 | 50.7149 | 1.4991 | 50.2152 | 1.0166 | 0.030049 | 1.0171 | 0.030065
280.28 | 2.9199 | 0.0061518 | 0.0046477 | 49.2362 | 52.1561 | 0.5998 | 0.012031 | 50.6962 | 1.46 | 50.2095 | 1.0162 | 0.029265 | 1.0167 | 0.02928
280.3 | 2.9199 | 0.0061518 | 0.0047192 | 49.2435 | 52.1634 | 0.5925 | 0.011885 | 50.7035 | 1.46 | 50.2168 | 1.0163 | 0.029265 | 1.0169 | 0.02928
280.32 | 2.6592 | 0.0063382 | 0.0045762 | 49.2996 | 51.9588 | 0.5364 | 0.0108 | 50.6292 | 1.3296 | 50.186 | 1.0149 | 0.026652 | 1.0154 | 0.026666
280.34 | 2.581 | 0.0063382 | 0.0043617 | 49.3632 | 51.9442 | 0.4728 | 0.0094838 | 50.6537 | 1.2905 | 50.2235 | 1.0153 | 0.025868 | 1.0159 | 0.025882
280.36 | 2.3725 | 0.0063382 | 0.0040042 | 49.4038 | 51.7763 | 0.4322 | 0.0086694 | 50.59 | 1.1862 | 50.1946 | 1.0141 | 0.023778 | 1.0146 | 0.02379
280.38 | 2.0075 | 0.0063382 | 0.0037182 | 49.49 | 51.4975 | 0.346 | 0.0069404 | 50.4937 | 1.0037 | 50.1592 | 1.0121 | 0.02012 | 1.0127 | 0.02013
280.4 | 1.7468 | 0.0063382 | 0.0032892 | 49.548 | 51.2948 | 0.288 | 0.0057769 | 50.4214 | 0.87338 | 50.1303 | 1.0107 | 0.017507 | 1.0112 | 0.017516
280.42 | 1.4078 | 0.0063382 | 0.0027886 | 49.6201 | 51.0279 | 0.2159 | 0.0043307 | 50.324 | 0.70392 | 50.0894 | 1.0087 | 0.01411 | 1.0093 | 0.014117
280.44 | 1.1471 | 0.0063382 | 0.0022881 | 49.7003 | 50.8474 | 0.1357 | 0.002722 | 50.2739 | 0.57356 | 50.0827 | 1.0077 | 0.011497 | 1.0083 | 0.011503
280.46 | 0.75606 | 0.0061518 | 0.0019306 | 49.7796 | 50.5357 | 0.0564 | 0.0011313 | 50.1576 | 0.37803 | 50.0316 | 1.0054 | 0.0075775 | 1.0059 | 0.0075815
280.48 | 0.36499 | 0.0059653 | 0.0015016 | 49.8543 | 50.2193 | -0.0183 | -0.00036708 | 50.0368 | 0.1825 | 49.976 | 1.003 | 0.0036581 | 1.0035 | 0.00366
280.5 | 0.10428 | 0.0057789 | 0.0010011 | 49.8555 | 49.9598 | -0.0195 | -0.00039115 | 49.9076 | 0.052142 | 49.8903 | 1.0004 | 0.00105 | 1.0009 | 0.00105
280.52 | -0.33892 | 0.0057789 | 0.00057203 | 49.9099 | 49.571 | -0.0739 | -0.0014823 | 49.7404 | -0.16946 | 49.7969 | 0.99704 | -0.0033968 | 0.99756 | -0.0033986
280.54 | -0.72999 | 0.0054061 | -7.1504e-05 | 49.9523 | 49.2223 | -0.1163 | -0.0023328 | 49.5873 | -0.36499 | 49.709 | 0.99397 | -0.0073162 | 0.99449 | -0.0073201
280.56 | -1.0689 | 0.0052197 | -0.00042902 | 49.8931 | 48.8242 | -0.0571 | -0.0011454 | 49.3586 | -0.53445 | 49.5368 | 0.98939 | -0.010713 | 0.9899 | -0.010719
280.58 | -1.4078 | 0.0050333 | -0.00107 | 49.866 | 48.4582 | -0.03 | -0.00060176 | 49.1621 | -0.70392 | 49.3967 | 0.98545 | -0.01411 | 0.98596 | -0.014117
280.6 | -1.9032 | 0.0046604 | -0.0017876 | 49.8594 | 47.9562 | -0.0234 | -0.00046938 | 48.9078 | -0.95159 | 49.225 | 0.98035 | -0.019074 | 0.98086 | -0.019084
280.62 | -2.0857 | 0.004474 | -0.0019306 | 49.8298 | 47.7441 | 0.0062 | 0.00012437 | 48.787 | -1.0428 | 49.1346 | 0.97793 | -0.020904 | 0.97844 | -0.020914
280.64 | -2.3725 | 0.004474 | -0.0022166 | 49.776 | 47.4035 | 0.06 | 0.0012035 | 48.5898 | -1.1862 | 48.9852 | 0.97397 | -0.023778 | 0.97448 | -0.02379
280.66 | -2.4767 | 0.0042876 | -0.0025026 | 49.7285 | 47.2518 | 0.1075 | 0.0021563 | 48.4901 | -1.2384 | 48.9029 | 0.97198 | -0.024823 | 0.97249 | -0.024836
280.68 | -2.555 | 0.0039147 | -0.0030032 | 49.7096 | 47.1546 | 0.1264 | 0.0025354 | 48.4321 | -1.2775 | 48.8579 | 0.97081 | -0.025607 | 0.97132 | -0.02562
280.7 | -2.7635 | 0.0039147 | -0.0032177 | 49.7015 | 46.938 | 0.1345 | 0.0026979 | 48.3197 | -1.3818 | 48.7803 | 0.96856 | -0.027697 | 0.96907 | -0.027712
280.72 | -3.0764 | 0.0037283 | -0.0032892 | 49.6534 | 46.577 | 0.1826 | 0.0036627 | 48.1152 | -1.5382 | 48.6279 | 0.96446 | -0.030833 | 0.96497 | -0.030849
280.74 | -2.8157 | 0.0035419 | -0.0032892 | 49.5387 | 46.723 | 0.2973 | 0.0059635 | 48.1309 | -1.4078 | 48.6001 | 0.96478 | -0.02822 | 0.96528 | -0.028235
280.76 | -3.0242 | 0.0035419 | -0.0034322 | 49.5789 | 46.5547 | 0.2571 | 0.0051571 | 48.0668 | -1.5121 | 48.5708 | 0.96349 | -0.03031 | 0.96399 | -0.030326
280.78 | -3.0242 | 0.0035419 | -0.0032892 | 49.5251 | 46.5009 | 0.3109 | 0.0062363 | 48.013 | -1.5121 | 48.517 | 0.96241 | -0.03031 | 0.96292 | -0.030326
280.8 | -2.7896 | 0.0035419 | -0.0031462 | 49.5455 | 46.7559 | 0.2905 | 0.0058271 | 48.1507 | -1.3948 | 48.6156 | 0.96517 | -0.027958 | 0.96568 | -0.027973
280.82 | -2.9982 | 0.0035419 | -0.0031462 | 49.5455 | 46.5473 | 0.2905 | 0.0058271 | 48.0464 | -1.4991 | 48.5461 | 0.96308 | -0.030049 | 0.96359 | -0.030065
280.84 | -2.6592 | 0.0033555 | -0.0030032 | 49.4672 | 46.808 | 0.3688 | 0.0073977 | 48.1376 | -1.3296 | 48.5808 | 0.96491 | -0.026652 | 0.96541 | -0.026666
280.86 | -2.3725 | 0.0033555 | -0.0026456 | 49.3699 | 46.9974 | 0.4661 | 0.0093494 | 48.1837 | -1.1862 | 48.5791 | 0.96583 | -0.023778 | 0.96634 | -0.02379
280.88 | -2.1378 | 0.0033555 | -0.0022166 | 49.3157 | 47.1779 | 0.5203 | 0.010437 | 48.2468 | -1.0689 | 48.6031 | 0.9671 | -0.021426 | 0.96761 | -0.021437
280.9 | -1.7989 | 0.0033555 | -0.0017161 | 49.2305 | 47.4316 | 0.6055 | 0.012146 | 48.3311 | -0.89945 | 48.6309 | 0.96879 | -0.018029 | 0.96929 | -0.018039
280.92 | -1.7207 | 0.0035419 | -0.0013586 | 49.1764 | 47.4557 | 0.6596 | 0.013231 | 48.3161 | -0.86034 | 48.6028 | 0.96849 | -0.017245 | 0.96899 | -0.017254
280.94 | -1.1471 | 0.0035419 | -0.00064353 | 49.068 | 47.9209 | 0.768 | 0.015405 | 48.4944 | -0.57356 | 48.6856 | 0.97206 | -0.011497 | 0.97257 | -0.011503
280.96 | -0.70392 | 0.0037283 | 0 | 48.9706 | 48.2667 | 0.8654 | 0.017359 | 48.6186 | -0.35196 | 48.736 | 0.97455 | -0.0070549 | 0.97506 | -0.0070586
280.98 | -0.36499 | 0.0039147 | 0.00021451 | 48.9686 | 48.6036 | 0.8674 | 0.017399 | 48.7861 | -0.1825 | 48.8469 | 0.97791 | -0.0036581 | 0.97842 | -0.00366
281 | -0.13035 | 0.0039147 | 0.00057203 | 48.9606 | 48.8302 | 0.8754 | 0.017559 | 48.8954 | -0.065177 | 48.9171 | 0.9801 | -0.0013065 | 0.98061 | -0.0013072
281.02 | 0.26071 | 0.0041012 | 0.0013586 | 48.8264 | 49.0871 | 1.0096 | 0.020251 | 48.9568 | 0.13035 | 48.9133 | 0.98133 | 0.0026129 | 0.98184 | 0.0026143
281.04 | 0.75606 | 0.004474 | 0.0020736 | 48.8176 | 49.5737 | 1.0184 | 0.020428 | 49.1956 | 0.37803 | 49.0696 | 0.98612 | 0.0075775 | 0.98663 | 0.0075815
281.06 | 1.4078 | 0.004474 | 0.0023596 | 48.8398 | 50.2476 | 0.9962 | 0.019983 | 49.5437 | 0.70392 | 49.3091 | 0.9931 | 0.01411 | 0.99362 | 0.014117
281.08 | 1.5121 | 0.0046604 | 0.0026456 | 48.9595 | 50.4716 | 0.8765 | 0.017582 | 49.7156 | 0.75606 | 49.4635 | 0.99654 | 0.015155 | 0.99706 | 0.015163
281.1 | 1.6685 | 0.0048468 | 0.0029316 | 48.9434 | 50.6119 | 0.8926 | 0.017905 | 49.7777 | 0.83427 | 49.4996 | 0.99779 | 0.016723 | 0.99831 | 0.016732
281.12 | 2.0335 | 0.0050333 | 0.0035752 | 48.9254 | 50.9589 | 0.9106 | 0.018266 | 49.9422 | 1.0168 | 49.6032 | 1.0011 | 0.020381 | 1.0016 | 0.020392
281.14 | 2.5028 | 0.0050333 | 0.0040042 | 48.8663 | 51.3691 | 0.9697 | 0.019451 | 50.1177 | 1.2514 | 49.7006 | 1.0046 | 0.025084 | 1.0051 | 0.025097
281.16 | 2.5028 | 0.0054061 | 0.0041472 | 48.9157 | 51.4185 | 0.9203 | 0.01846 | 50.1671 | 1.2514 | 49.75 | 1.0056 | 0.025084 | 1.0061 | 0.025097
281.18 | 2.7635 | 0.0054061 | 0.0042902 | 48.9791 | 51.7426 | 0.8569 | 0.017188 | 50.3609 | 1.3818 | 49.9003 | 1.0095 | 0.027697 | 1.01 | 0.027712
281.2 | 2.7896 | 0.0055925 | 0.0044332 | 48.9729 | 51.7625 | 0.8631 | 0.017313 | 50.3677 | 1.3948 | 49.9028 | 1.0096 | 0.027958 | 1.0101 | 0.027973
281.22 | 2.9721 | 0.0055925 | 0.0045762 | 48.9839 | 51.956 | 0.8521 | 0.017092 | 50.4699 | 1.486 | 49.9746 | 1.0117 | 0.029788 | 1.0122 | 0.029803
281.24 | 2.9982 | 0.0055925 | 0.0047192 | 48.9816 | 51.9798 | 0.8544 | 0.017138 | 50.4807 | 1.4991 | 49.981 | 1.0119 | 0.030049 | 1.0124 | 0.030065
281.26 | 2.7114 | 0.0057789 | 0.0045762 | 49.0302 | 51.7416 | 0.8058 | 0.016163 | 50.3859 | 1.3557 | 49.934 | 1.01 | 0.027175 | 1.0105 | 0.027189
281.28 | 2.7635 | 0.0057789 | 0.0047192 | 49.0377 | 51.8012 | 0.7983 | 0.016013 | 50.4195 | 1.3818 | 49.9589 | 1.0107 | 0.027697 | 1.0112 | 0.027712
281.3 | 2.8417 | 0.0057789 | 0.0047192 | 49.0155 | 51.8572 | 0.8205 | 0.016458 | 50.4364 | 1.4209 | 49.9627 | 1.011 | 0.028481 | 1.0115 | 0.028496
281.32 | 2.6071 | 0.0059653 | 0.0045762 | 49.0958 | 51.7029 | 0.7402 | 0.014848 | 50.3993 | 1.3035 | 49.9648 | 1.0102 | 0.026129 | 1.0108 | 0.026143
281.34 | 2.6853 | 0.0059653 | 0.0042902 | 49.1356 | 51.8209 | 0.7004 | 0.014049 | 50.4783 | 1.3427 | 50.0307 | 1.0118 | 0.026913 | 1.0124 | 0.026927
281.36 | 2.3203 | 0.0059653 | 0.0040042 | 49.2146 | 51.5349 | 0.6214 | 0.012465 | 50.3748 | 1.1602 | 49.988 | 1.0098 | 0.023255 | 1.0103 | 0.023267
281.38 | 2.1639 | 0.0059653 | 0.0038612 | 49.2677 | 51.4316 | 0.5683 | 0.011399 | 50.3496 | 1.0819 | 49.989 | 1.0093 | 0.021687 | 1.0098 | 0.021699
281.4 | 1.6946 | 0.0059653 | 0.0032892 | 49.347 | 51.0416 | 0.489 | 0.0098088 | 50.1943 | 0.84731 | 49.9119 | 1.0061 | 0.016984 | 1.0067 | 0.016993
281.42 | 1.5382 | 0.0059653 | 0.0029316 | 49.4032 | 50.9414 | 0.4328 | 0.0086815 | 50.1723 | 0.76909 | 49.9159 | 1.0057 | 0.015416 | 1.0062 | 0.015424
281.44 | 0.78213 | 0.0057789 | 0.0025026 | 49.502 | 50.2841 | 0.334 | 0.0066996 | 49.8931 | 0.39106 | 49.7627 | 1.0001 | 0.0078388 | 1.0006 | 0.0078429
281.46 | 0.8082 | 0.0057789 | 0.0019306 | 49.5413 | 50.3495 | 0.2947 | 0.0059113 | 49.9454 | 0.4041 | 49.8107 | 1.0011 | 0.0081001 | 1.0017 | 0.0081044
281.48 | 0.15643 | 0.0055925 | 0.0013586 | 49.6375 | 49.7939 | 0.1985 | 0.0039817 | 49.7157 | 0.078213 | 49.6896 | 0.99654 | 0.0015678 | 0.99706 | 0.0015686
281.5 | 0.026071 | 0.0055925 | 0.00085804 | 49.7285 | 49.7546 | 0.1075 | 0.0021563 | 49.7415 | 0.013035 | 49.7372 | 0.99706 | 0.000261 | 0.99758 | 0.000261
281.52 | -0.41714 | 0.0054061 | 0.00028601 | 49.7891 | 49.372 | 0.0469 | 0.00094076 | 49.5805 | -0.20857 | 49.6501 | 0.99383 | -0.0041807 | 0.99435 | -0.0041829
281.54 | -0.70392 | 0.0052197 | 0 | 49.7828 | 49.0789 | 0.0532 | 0.0010671 | 49.4308 | -0.35196 | 49.5482 | 0.99083 | -0.0070549 | 0.99135 | -0.0070586
281.56 | -0.96463 | 0.0048468 | -0.00064353 | 49.8204 | 48.8558 | 0.0156 | 0.00031292 | 49.3381 | -0.48231 | 49.4989 | 0.98897 | -0.0096679 | 0.98949 | -0.0096729
281.58 | -1.6685 | 0.0046604 | -0.00136 | 49.8111 | 48.1426 | 0.0249 | 0.00049947 | 48.9768 | -0.83427 | 49.2549 | 0.98173 | -0.016723 | 0.98225 | -0.016732
281.6 | -1.7989 | 0.0042876 | -0.0016446 | 49.6619 | 47.863 | 0.1741 | 0.0034922 | 48.7625 | -0.89945 | 49.0623 | 0.97744 | -0.018029 | 0.97795 | -0.018039
281.62 | -1.9814 | 0.0042876 | -0.0020736 | 49.6982 | 47.7168 | 0.1378 | 0.0027641 | 48.7075 | -0.9907 | 49.0377 | 0.97633 | -0.019858 | 0.97684 | -0.019869
281.64 | -2.0857 | 0.0042876 | -0.0022166 | 49.6793 | 47.5936 | 0.1567 | 0.0031432 | 48.6365 | -1.0428 | 48.9841 | 0.97491 | -0.020904 | 0.97542 | -0.020914
281.66 | -2.555 | 0.0041012 | -0.0028601 | 49.7318 | 47.1768 | 0.1042 | 0.0020901 | 48.4543 | -1.2775 | 48.8801 | 0.97126 | -0.025607 | 0.97177 | -0.02562
281.68 | -2.7635 | 0.0039147 | -0.0030032 | 49.6676 | 46.9041 | 0.1684 | 0.0033779 | 48.2858 | -1.3818 | 48.7464 | 0.96788 | -0.027697 | 0.96839 | -0.027712
281.7 | -2.946 | 0.0037283 | -0.0032892 | 49.6793 | 46.7333 | 0.1567 | 0.0031432 | 48.2063 | -1.473 | 48.6973 | 0.96629 | -0.029526 | 0.96679 | -0.029542
281.72 | -2.9721 | 0.0037283 | -0.0031462 | 49.6115 | 46.6394 | 0.2245 | 0.0045032 | 48.1255 | -1.486 | 48.6208 | 0.96467 | -0.029788 | 0.96517 | -0.029803
281.74 | -2.946 | 0.0037283 | -0.0031462 | 49.6078 | 46.6618 | 0.2282 | 0.0045774 | 48.1348 | -1.473 | 48.6258 | 0.96485 | -0.029526 | 0.96536 | -0.029542
281.76 | -3.2589 | 0.0037283 | -0.0032892 | 49.6011 | 46.3422 | 0.2349 | 0.0047118 | 47.9717 | -1.6294 | 48.5148 | 0.96158 | -0.032662 | 0.96209 | -0.032679
281.78 | -2.7896 | 0.0035419 | -0.0032892 | 49.5715 | 46.7819 | 0.2645 | 0.0053056 | 48.1767 | -1.3948 | 48.6416 | 0.96569 | -0.027958 | 0.9662 | -0.027973
281.8 | -2.9721 | 0.0035419 | -0.0032892 | 49.5529 | 46.5808 | 0.2831 | 0.0056787 | 48.0669 | -1.486 | 48.5622 | 0.96349 | -0.029788 | 0.964 | -0.029803
281.82 | -2.6592 | 0.0035419 | -0.0031462 | 49.4777 | 46.8185 | 0.3583 | 0.0071871 | 48.1481 | -1.3296 | 48.5913 | 0.96512 | -0.026652 | 0.96563 | -0.026666
281.84 | -2.8939 | 0.0035419 | -0.0027171 | 49.3896 | 46.4957 | 0.4464 | 0.0089543 | 47.9427 | -1.4469 | 48.425 | 0.961 | -0.029004 | 0.96151 | -0.029019
281.86 | -2.1378 | 0.0033555 | -0.0022166 | 49.2404 | 47.1026 | 0.5956 | 0.011947 | 48.1715 | -1.0689 | 48.5278 | 0.96559 | -0.021426 | 0.96609 | -0.021437
281.88 | -2.1117 | 0.0033555 | -0.0020736 | 49.2473 | 47.1356 | 0.5887 | 0.011809 | 48.1914 | -1.0559 | 48.5434 | 0.96599 | -0.021165 | 0.96649 | -0.021176
281.9 | -1.851 | 0.0033555 | -0.0018591 | 49.1863 | 47.3353 | 0.6497 | 0.013032 | 48.2608 | -0.92552 | 48.5693 | 0.96738 | -0.018552 | 0.96789 | -0.018562
281.92 | -1.6164 | 0.0035419 | -0.0010726 | 49.0684 | 47.452 | 0.7676 | 0.015397 | 48.2602 | -0.8082 | 48.5296 | 0.96737 | -0.0162 | 0.96787 | -0.016209
281.94 | -1.095 | 0.0035419 | -0.00057203 | 48.9606 | 47.8656 | 0.8754 | 0.017559 | 48.4131 | -0.54749 | 48.5956 | 0.97043 | -0.010974 | 0.97094 | -0.01098
281.96 | -0.75606 | 0.0035419 | -7.1504e-05 | 48.9139 | 48.1578 | 0.9221 | 0.018496 | 48.5359 | -0.37803 | 48.6619 | 0.97289 | -0.0075775 | 0.9734 | -0.0075815
281.98 | -0.46928 | 0.0037283 | 0.00028601 | 48.8523 | 48.383 | 0.9837 | 0.019732 | 48.6177 | -0.23464 | 48.6959 | 0.97453 | -0.0047033 | 0.97504 | -0.0047058
282 | 0.10428 | 0.0039147 | 0.00071504 | 48.7856 | 48.8899 | 1.0504 | 0.02107 | 48.8377 | 0.052142 | 48.8204 | 0.97894 | 0.00105 | 0.97946 | 0.00105
282.02 | 0.20857 | 0.0039147 | 0.0011441 | 48.7523 | 48.9609 | 1.0837 | 0.021738 | 48.8566 | 0.10428 | 48.8218 | 0.97932 | 0.0020904 | 0.97983 | 0.0020914
282.04 | 0.78213 | 0.0041012 | 0.0016446 | 48.6435 | 49.4256 | 1.1925 | 0.02392 | 49.0346 | 0.39106 | 48.9042 | 0.98289 | 0.0078388 | 0.9834 | 0.0078429
282.06 | 1.2253 | 0.004474 | 0.0023596 | 48.6785 | 49.9038 | 1.1575 | 0.0232 | 49.2912 | 0.61267 | 49.0869 | 0.98803 | 0.012281 | 0.98855 | 0.012287
282.08 | 1.3557 | 0.0046604 | 0.0026456 | 48.7444 | 50.1001 | 1.0916 | 0.021896 | 49.4222 | 0.67784 | 49.1963 | 0.99066 | 0.013587 | 0.99118 | 0.013594
282.1 | 1.6425 | 0.0048468 | 0.0030747 | 48.8275 | 50.47 | 1.0085 | 0.020229 | 49.6487 | 0.82123 | 49.375 | 0.9952 | 0.016462 | 0.99572 | 0.01647
282.12 | 1.9814 | 0.0050333 | 0.0035752 | 48.8006 | 50.782 | 1.0354 | 0.020769 | 49.7913 | 0.9907 | 49.4611 | 0.99806 | 0.019858 | 0.99858 | 0.019869
282.14 | 2.3464 | 0.0052197 | 0.0040042 | 48.8614 | 51.2078 | 0.9746 | 0.019549 | 50.0346 | 1.1732 | 49.6435 | 1.0029 | 0.023516 | 1.0035 | 0.023529
282.16 | 2.5289 | 0.0054061 | 0.0040042 | 48.8331 | 51.362 | 1.0029 | 0.020117 | 50.0975 | 1.2644 | 49.6761 | 1.0042 | 0.025346 | 1.0047 | 0.025359
282.18 | 2.4507 | 0.0055925 | 0.0042902 | 48.9089 | 51.3596 | 0.9271 | 0.018597 | 50.1342 | 1.2253 | 49.7258 | 1.0049 | 0.024562 | 1.0055 | 0.024574
282.2 | 2.8939 | 0.0055925 | 0.0045762 | 48.9109 | 51.8048 | 0.9251 | 0.018556 | 50.3578 | 1.4469 | 49.8755 | 1.0094 | 0.029004 | 1.0099 | 0.029019
282.22 | 2.9199 | 0.0057789 | 0.0049337 | 48.9343 | 51.8542 | 0.9017 | 0.018087 | 50.3943 | 1.46 | 49.9076 | 1.0101 | 0.029265 | 1.0107 | 0.02928
282.24 | 3.0764 | 0.0059653 | 0.0049337 | 48.9551 | 52.0315 | 0.8809 | 0.01767 | 50.4933 | 1.5382 | 49.9806 | 1.0121 | 0.030833 | 1.0127 | 0.030849
282.26 | 3.0242 | 0.0061518 | 0.0047907 | 49.0542 | 52.0784 | 0.7818 | 0.015682 | 50.5663 | 1.5121 | 50.0623 | 1.0136 | 0.03031 | 1.0141 | 0.030326
282.28 | 2.9982 | 0.0061518 | 0.0046477 | 49.0918 | 52.09 | 0.7442 | 0.014928 | 50.5909 | 1.4991 | 50.0912 | 1.0141 | 0.030049 | 1.0146 | 0.030065
282.3 | 2.7114 | 0.0061518 | 0.0045762 | 49.1211 | 51.8325 | 0.7149 | 0.01434 | 50.4768 | 1.3557 | 50.0249 | 1.0118 | 0.027175 | 1.0123 | 0.027189
282.32 | 2.6592 | 0.0061518 | 0.0043617 | 49.1266 | 51.7858 | 0.7094 | 0.01423 | 50.4562 | 1.3296 | 50.013 | 1.0114 | 0.026652 | 1.0119 | 0.026666
282.34 | 2.5289 | 0.0061518 | 0.0042902 | 49.1704 | 51.6993 | 0.6656 | 0.013351 | 50.4348 | 1.2644 | 50.0134 | 1.011 | 0.025346 | 1.0115 | 0.025359
282.36 | 2.216 | 0.0061518 | 0.0040042 | 49.2146 | 51.4306 | 0.6214 | 0.012465 | 50.3226 | 1.108 | 49.9533 | 1.0087 | 0.02221 | 1.0092 | 0.022222
282.38 | 2.0857 | 0.0061518 | 0.0034322 | 49.2806 | 51.3663 | 0.5554 | 0.011141 | 50.3234 | 1.0428 | 49.9758 | 1.0087 | 0.020904 | 1.0093 | 0.020914
282.4 | 1.6685 | 0.0061518 | 0.0031462 | 49.3008 | 50.9693 | 0.5352 | 0.010735 | 50.1351 | 0.83427 | 49.857 | 1.0049 | 0.016723 | 1.0055 | 0.016732
282.42 | 1.5382 | 0.0061518 | 0.0029316 | 49.3743 | 50.9125 | 0.4617 | 0.0092612 | 50.1434 | 0.76909 | 49.887 | 1.0051 | 0.015416 | 1.0056 | 0.015424
282.44 | 1.095 | 0.0061518 | 0.0025026 | 49.4945 | 50.5895 | 0.3415 | 0.0068501 | 50.042 | 0.54749 | 49.8595 | 1.0031 | 0.010974 | 1.0036 | 0.01098
282.46 | 0.75606 | 0.0061518 | 0.0017876 | 49.5557 | 50.3118 | 0.2803 | 0.0056225 | 49.9337 | 0.37803 | 49.8077 | 1.0009 | 0.0075775 | 1.0014 | 0.0075815
282.48 | 0.41714 | 0.0061518 | 0.0015016 | 49.6362 | 50.0533 | 0.1998 | 0.0040078 | 49.8448 | 0.20857 | 49.7752 | 0.99913 | 0.0041807 | 0.99965 | 0.0041829
282.5 | 0.052142 | 0.0061518 | 0.0010011 | 49.6942 | 49.7463 | 0.1418 | 0.0028443 | 49.7203 | 0.026071 | 49.7116 | 0.99664 | 0.00052259 | 0.99716 | 0.00052286
282.52 | -0.31285 | 0.0057789 | 0.00057203 | 49.7964 | 49.4835 | 0.0396 | 0.00079433 | 49.64 | -0.15643 | 49.6921 | 0.99503 | -0.0031355 | 0.99555 | -0.0031372
282.54 | -0.59963 | 0.0055925 | 0 | 49.8618 | 49.2622 | -0.0258 | -0.00051752 | 49.562 | -0.29982 | 49.6619 | 0.99346 | -0.0060098 | 0.99398 | -0.0060129
282.56 | -1.095 | 0.0054061 | -0.00050053 | 49.9117 | 48.8167 | -0.0757 | -0.0015185 | 49.3642 | -0.54749 | 49.5467 | 0.9895 | -0.010974 | 0.99002 | -0.01098
282.58 | -1.3557 | 0.0052197 | -0.00093 | 49.8717 | 48.516 | -0.0357 | -0.0007161 | 49.1939 | -0.67784 | 49.4198 | 0.98608 | -0.013587 | 0.9866 | -0.013594
282.6 | -1.6425 | 0.0050333 | -0.0012156 | 49.8384 | 48.1959 | -0.0024 | -4.8141e-05 | 49.0172 | -0.82123 | 49.2909 | 0.98254 | -0.016462 | 0.98306 | -0.01647
282.62 | -1.9553 | 0.0050333 | -0.0017876 | 49.84 | 47.8847 | -0.004 | -8.0235e-05 | 48.8623 | -0.97766 | 49.1882 | 0.97944 | -0.019597 | 0.97995 | -0.019607
282.64 | -2.2682 | 0.0046604 | -0.0022166 | 49.8354 | 47.5672 | 0.0006 | 1.2035e-05 | 48.7013 | -1.1341 | 49.0793 | 0.97621 | -0.022733 | 0.97672 | -0.022744
282.66 | -2.5289 | 0.004474 | -0.0025741 | 49.7891 | 47.2602 | 0.0469 | 0.00094076 | 48.5247 | -1.2644 | 48.9461 | 0.97267 | -0.025346 | 0.97318 | -0.025359
282.68 | -2.5289 | 0.0042876 | -0.0027171 | 49.7138 | 47.1849 | 0.1222 | 0.0024512 | 48.4494 | -1.2644 | 48.8708 | 0.97116 | -0.025346 | 0.97167 | -0.025359
282.7 | -2.6853 | 0.0042876 | -0.0030032 | 49.6823 | 46.997 | 0.1537 | 0.003083 | 48.3396 | -1.3427 | 48.7872 | 0.96896 | -0.026913 | 0.96947 | -0.026927
282.72 | -2.946 | 0.0041012 | -0.0032892 | 49.7152 | 46.7692 | 0.1208 | 0.0024231 | 48.2422 | -1.473 | 48.7332 | 0.96701 | -0.029526 | 0.96751 | -0.029542
282.74 | -2.946 | 0.0039147 | -0.0032892 | 49.6639 | 46.7179 | 0.1721 | 0.0034521 | 48.1909 | -1.473 | 48.6819 | 0.96598 | -0.029526 | 0.96648 | -0.029542
282.76 | -2.9982 | 0.0039147 | -0.0032892 | 49.6165 | 46.6183 | 0.2195 | 0.0044029 | 48.1174 | -1.4991 | 48.6171 | 0.96451 | -0.030049 | 0.96501 | -0.030065
282.78 | -3.0242 | 0.0039147 | -0.0031462 | 49.5455 | 46.5213 | 0.2905 | 0.0058271 | 48.0334 | -1.5121 | 48.5374 | 0.96282 | -0.03031 | 0.96333 | -0.030326
282.8 | -2.8417 | 0.0039147 | -0.0030032 | 49.5591 | 46.7174 | 0.2769 | 0.0055543 | 48.1382 | -1.4209 | 48.6119 | 0.96492 | -0.028481 | 0.96543 | -0.028496
282.82 | -2.7114 | 0.0039147 | -0.0030032 | 49.526 | 46.8146 | 0.31 | 0.0062182 | 48.1703 | -1.3557 | 48.6222 | 0.96557 | -0.027175 | 0.96607 | -0.027189
282.84 | -2.5028 | 0.0039147 | -0.0028601 | 49.4798 | 46.977 | 0.3562 | 0.007145 | 48.2284 | -1.2514 | 48.6455 | 0.96673 | -0.025084 | 0.96724 | -0.025097
282.86 | -2.4507 | 0.0039147 | -0.0025741 | 49.4714 | 47.0207 | 0.3646 | 0.0073134 | 48.2461 | -1.2253 | 48.6545 | 0.96708 | -0.024562 | 0.96759 | -0.024574
282.88 | -2.0857 | 0.0039147 | -0.0019306 | 49.3632 | 47.2775 | 0.4728 | 0.0094838 | 48.3204 | -1.0428 | 48.668 | 0.96857 | -0.020904 | 0.96908 | -0.020914
282.9 | -1.7728 | 0.0039147 | -0.0015016 | 49.291 | 47.5182 | 0.545 | 0.010932 | 48.4046 | -0.88641 | 48.7001 | 0.97026 | -0.017768 | 0.97077 | -0.017777
282.92 | -1.4078 | 0.0041012 | -0.0010726 | 49.2178 | 47.81 | 0.6182 | 0.0124 | 48.5139 | -0.70392 | 48.7485 | 0.97245 | -0.01411 | 0.97296 | -0.014117
282.94 | -1.1471 | 0.0041012 | -0.00028601 | 49.0938 | 47.9467 | 0.7422 | 0.014888 | 48.5202 | -0.57356 | 48.7114 | 0.97258 | -0.011497 | 0.97309 | -0.011503
282.96 | -0.70392 | 0.0042876 | 0.00021451 | 48.9779 | 48.274 | 0.8581 | 0.017212 | 48.6259 | -0.35196 | 48.7433 | 0.9747 | -0.0070549 | 0.97521 | -0.0070586
282.98 | -0.28678 | 0.004474 | 0.00071504 | 48.9551 | 48.6683 | 0.8809 | 0.01767 | 48.8117 | -0.14339 | 48.8595 | 0.97842 | -0.0028742 | 0.97893 | -0.0028757
283 | -0.23464 | 0.0046604 | 0.0011441 | 48.9046 | 48.67 | 0.9314 | 0.018683 | 48.7873 | -0.11732 | 48.8264 | 0.97793 | -0.00235 | 0.97844 | -0.00235
283.02 | 0.23464 | 0.0048468 | 0.0015016 | 48.9872 | 49.2218 | 0.8488 | 0.017026 | 49.1045 | 0.11732 | 49.0654 | 0.98429 | 0.0023516 | 0.98481 | 0.0023529
283.04 | 0.67784 | 0.0050333 | 0.0022166 | 48.9527 | 49.6305 | 0.8833 | 0.017718 | 49.2916 | 0.33892 | 49.1786 | 0.98804 | 0.0067936 | 0.98856 | 0.0067972
283.06 | 1.0689 | 0.0052197 | 0.0026456 | 48.9521 | 50.021 | 0.8839 | 0.01773 | 49.4866 | 0.53445 | 49.3084 | 0.99195 | 0.010713 | 0.99247 | 0.010719
283.08 | 1.6164 | 0.0052197 | 0.0030032 | 48.9638 | 50.5802 | 0.8722 | 0.017495 | 49.772 | 0.8082 | 49.5026 | 0.99767 | 0.0162 | 0.99819 | 0.016209
283.1 | 1.6685 | 0.0055925 | 0.0034322 | 49.0395 | 50.708 | 0.7965 | 0.015977 | 49.8738 | 0.83427 | 49.5957 | 0.99971 | 0.016723 | 1.0002 | 0.016732
283.12 | 2.0075 | 0.0059653 | 0.0039327 | 49.0298 | 51.0373 | 0.8062 | 0.016171 | 50.0335 | 1.0037 | 49.699 | 1.0029 | 0.02012 | 1.0034 | 0.02013
283.14 | 2.3725 | 0.0061518 | 0.0041472 | 49.0981 | 51.4706 | 0.7379 | 0.014801 | 50.2843 | 1.1862 | 49.8889 | 1.0079 | 0.023778 | 1.0085 | 0.02379
283.16 | 2.5289 | 0.0061518 | 0.0042902 | 49.1179 | 51.6468 | 0.7181 | 0.014404 | 50.3823 | 1.2644 | 49.9609 | 1.0099 | 0.025346 | 1.0104 | 0.025359
283.18 | 2.7114 | 0.0063382 | 0.0045047 | 49.162 | 51.8734 | 0.674 | 0.01352 | 50.5177 | 1.3557 | 50.0658 | 1.0126 | 0.027175 | 1.0131 | 0.027189
283.2 | 2.8417 | 0.0063382 | 0.0047192 | 49.1364 | 51.9781 | 0.6996 | 0.014033 | 50.5573 | 1.4209 | 50.0836 | 1.0134 | 0.028481 | 1.0139 | 0.028496
283.22 | 2.8939 | 0.0065246 | 0.0050768 | 49.108 | 52.0019 | 0.728 | 0.014603 | 50.5549 | 1.4469 | 50.0726 | 1.0134 | 0.029004 | 1.0139 | 0.029019
283.24 | 2.9721 | 0.0065246 | 0.0051483 | 49.1166 | 52.0887 | 0.7194 | 0.01443 | 50.6026 | 1.486 | 50.1073 | 1.0143 | 0.029788 | 1.0149 | 0.029803
283.26 | 3.0242 | 0.0065246 | 0.0051483 | 49.1356 | 52.1598 | 0.7004 | 0.014049 | 50.6477 | 1.5121 | 50.1437 | 1.0152 | 0.03031 | 1.0158 | 0.030326
283.28 | 2.7635 | 0.006711 | 0.0051483 | 49.1575 | 51.921 | 0.6785 | 0.01361 | 50.5393 | 1.3818 | 50.0787 | 1.0131 | 0.027697 | 1.0136 | 0.027712
283.3 | 2.946 | 0.006711 | 0.0049337 | 49.1744 | 52.1204 | 0.6616 | 0.013271 | 50.6474 | 1.473 | 50.1564 | 1.0152 | 0.029526 | 1.0158 | 0.029542
283.32 | 2.7374 | 0.006711 | 0.0047907 | 49.2344 | 51.9718 | 0.6016 | 0.012067 | 50.6031 | 1.3687 | 50.1469 | 1.0143 | 0.027436 | 1.0149 | 0.02745
283.34 | 2.581 | 0.006711 | 0.0045762 | 49.2628 | 51.8438 | 0.5732 | 0.0115 | 50.5533 | 1.2905 | 50.1231 | 1.0133 | 0.025868 | 1.0139 | 0.025882
283.36 | 2.2942 | 0.006711 | 0.0042902 | 49.357 | 51.6512 | 0.479 | 0.0096082 | 50.5041 | 1.1471 | 50.1217 | 1.0123 | 0.022994 | 1.0129 | 0.023006
283.38 | 2.0075 | 0.006711 | 0.0040042 | 49.3958 | 51.4033 | 0.4402 | 0.0088299 | 50.3995 | 1.0037 | 50.065 | 1.0103 | 0.02012 | 1.0108 | 0.02013
283.4 | 1.7989 | 0.006711 | 0.0037182 | 49.4611 | 51.26 | 0.3749 | 0.0075201 | 50.3605 | 0.89945 | 50.0607 | 1.0095 | 0.018029 | 1.01 | 0.018039
283.42 | 1.5382 | 0.006711 | 0.0031462 | 49.5702 | 51.1084 | 0.2658 | 0.0053316 | 50.3393 | 0.76909 | 50.0829 | 1.009 | 0.015416 | 1.0096 | 0.015424
283.44 | 1.1211 | 0.0065246 | 0.0026456 | 49.6959 | 50.817 | 0.1401 | 0.0028102 | 50.2564 | 0.56053 | 50.0696 | 1.0074 | 0.011236 | 1.0079 | 0.011242
283.46 | 0.67784 | 0.0065246 | 0.0020736 | 49.7385 | 50.4163 | 0.0975 | 0.0019557 | 50.0774 | 0.33892 | 49.9644 | 1.0038 | 0.0067936 | 1.0043 | 0.0067972
283.48 | 0.33892 | 0.0063382 | 0.0015731 | 49.7891 | 50.128 | 0.0469 | 0.00094076 | 49.9586 | 0.16946 | 49.9021 | 1.0014 | 0.0033968 | 1.0019 | 0.0033986
283.5 | -0.10428 | 0.0061518 | 0.0010011 | 49.8432 | 49.7389 | -0.0072 | -0.00014442 | 49.7911 | -0.052142 | 49.8084 | 0.99805 | -0.0010452 | 0.99858 | -0.0010457
283.52 | -0.54749 | 0.0059653 | 0.00057203 | 49.8655 | 49.318 | -0.0295 | -0.00059174 | 49.5918 | -0.27374 | 49.683 | 0.99406 | -0.0054872 | 0.99458 | -0.00549
283.54 | -0.72999 | 0.0057789 | 0.00014301 | 49.8895 | 49.1595 | -0.0535 | -0.0010731 | 49.5245 | -0.36499 | 49.6462 | 0.99271 | -0.0073162 | 0.99323 | -0.0073201
283.56 | -1.2253 | 0.0055925 | -0.00078654 | 49.8622 | 48.6369 | -0.0262 | -0.00052554 | 49.2495 | -0.61267 | 49.4538 | 0.9872 | -0.012281 | 0.98772 | -0.012287
283.58 | -1.4339 | 0.0052197 | -0.00092955 | 49.8057 | 48.3718 | 0.0303 | 0.00060778 | 49.0887 | -0.71695 | 49.3277 | 0.98398 | -0.014371 | 0.98449 | -0.014379
283.6 | -1.9032 | 0.0048468 | -0.0015016 | 49.7748 | 47.8716 | 0.0612 | 0.0012276 | 48.8232 | -0.95159 | 49.1404 | 0.97865 | -0.019074 | 0.97917 | -0.019084
283.62 | -2.2682 | 0.0046604 | -0.0020736 | 49.7748 | 47.5066 | 0.0612 | 0.0012276 | 48.6407 | -1.1341 | 49.0187 | 0.975 | -0.022733 | 0.97551 | -0.022744
283.64 | -2.2682 | 0.0046604 | -0.0021451 | 49.7255 | 47.4573 | 0.1105 | 0.0022165 | 48.5914 | -1.1341 | 48.9694 | 0.97401 | -0.022733 | 0.97452 | -0.022744
283.66 | -2.4507 | 0.004474 | -0.0023596 | 49.7391 | 47.2884 | 0.0969 | 0.0019437 | 48.5138 | -1.2253 | 48.9222 | 0.97245 | -0.024562 | 0.97296 | -0.024574
283.68 | -2.581 | 0.0042876 | -0.0027171 | 49.6351 | 47.0541 | 0.2009 | 0.0040298 | 48.3446 | -1.2905 | 48.7748 | 0.96906 | -0.025868 | 0.96957 | -0.025882
283.7 | -2.6853 | 0.0041012 | -0.0030032 | 49.6098 | 46.9245 | 0.2262 | 0.0045373 | 48.2671 | -1.3427 | 48.7147 | 0.96751 | -0.026913 | 0.96801 | -0.026927
283.72 | -3.0503 | 0.0041012 | -0.0032892 | 49.6885 | 46.6382 | 0.1475 | 0.0029587 | 48.1633 | -1.5252 | 48.6717 | 0.96543 | -0.030571 | 0.96593 | -0.030587
283.74 | -2.9721 | 0.0039147 | -0.0032892 | 49.5892 | 46.6171 | 0.2468 | 0.0049505 | 48.1032 | -1.486 | 48.5985 | 0.96422 | -0.029788 | 0.96472 | -0.029803
283.76 | -2.946 | 0.0037283 | -0.0032892 | 49.5345 | 46.5885 | 0.3015 | 0.0060477 | 48.0615 | -1.473 | 48.5525 | 0.96339 | -0.029526 | 0.96389 | -0.029542
283.78 | -3.0242 | 0.0037283 | -0.0031462 | 49.5129 | 46.4887 | 0.3231 | 0.006481 | 48.0008 | -1.5121 | 48.5048 | 0.96217 | -0.03031 | 0.96267 | -0.030326
283.8 | -2.8157 | 0.0037283 | -0.0030032 | 49.4999 | 46.6842 | 0.3361 | 0.00674 | 48.0921 | -1.4078 | 48.5613 | 0.964 | -0.02822 | 0.9645 | -0.028235
283.82 | -2.6853 | 0.0037283 | -0.0028601 | 49.4666 | 46.7813 | 0.3694 | 0.0074097 | 48.1239 | -1.3427 | 48.5715 | 0.96464 | -0.026913 | 0.96514 | -0.026927
283.84 | -2.581 | 0.0037283 | -0.0025741 | 49.407 | 46.826 | 0.429 | 0.0086052 | 48.1165 | -1.2905 | 48.5467 | 0.96449 | -0.025868 | 0.96499 | -0.025882
283.86 | -2.3203 | 0.0037283 | -0.0020736 | 49.3551 | 47.0348 | 0.4809 | 0.0096463 | 48.1949 | -1.1602 | 48.5817 | 0.96606 | -0.023255 | 0.96657 | -0.023267
283.88 | -2.0335 | 0.0037283 | -0.0017876 | 49.2468 | 47.2133 | 0.5892 | 0.011819 | 48.23 | -1.0168 | 48.569 | 0.96676 | -0.020381 | 0.96727 | -0.020392
283.9 | -1.7989 | 0.0037283 | -0.0013586 | 49.1996 | 47.4007 | 0.6364 | 0.012765 | 48.3002 | -0.89945 | 48.6 | 0.96817 | -0.018029 | 0.96868 | -0.018039
283.92 | -1.46 | 0.0037283 | -0.00092955 | 49.1566 | 47.6966 | 0.6794 | 0.013628 | 48.4266 | -0.72999 | 48.6699 | 0.9707 | -0.014632 | 0.97121 | -0.01464
283.94 | -1.0428 | 0.0037283 | -0.00042902 | 49.0728 | 48.03 | 0.7632 | 0.015309 | 48.5514 | -0.52142 | 48.7252 | 0.9732 | -0.010452 | 0.97371 | -0.010457
283.96 | -0.46928 | 0.0039147 | 0 | 48.9824 | 48.5131 | 0.8536 | 0.017122 | 48.7478 | -0.23464 | 48.826 | 0.97714 | -0.0047033 | 0.97765 | -0.0047058
283.98 | -0.46928 | 0.0039147 | 0.00014301 | 48.968 | 48.4987 | 0.868 | 0.017411 | 48.7334 | -0.23464 | 48.8116 | 0.97685 | -0.0047033 | 0.97736 | -0.0047058
284 | -0.20857 | 0.0041012 | 0.00064353 | 48.9001 | 48.6915 | 0.9359 | 0.018773 | 48.7958 | -0.10428 | 48.8306 | 0.9781 | -0.0020904 | 0.97862 | -0.0020914
284.02 | 0.26071 | 0.0042876 | 0.0015016 | 48.7523 | 49.013 | 1.0837 | 0.021738 | 48.8827 | 0.13035 | 48.8392 | 0.97985 | 0.0026129 | 0.98036 | 0.0026143
284.04 | 0.78213 | 0.004474 | 0.0020736 | 48.7523 | 49.5344 | 1.0837 | 0.021738 | 49.1434 | 0.39106 | 49.013 | 0.98507 | 0.0078388 | 0.98559 | 0.0078429
284.06 | 1.1471 | 0.0046604 | 0.0023596 | 48.7955 | 49.9426 | 1.0405 | 0.020871 | 49.3691 | 0.57356 | 49.1779 | 0.9896 | 0.011497 | 0.99011 | 0.011503
284.08 | 1.3557 | 0.0050333 | 0.0026456 | 48.8006 | 50.1563 | 1.0354 | 0.020769 | 49.4784 | 0.67784 | 49.2525 | 0.99179 | 0.013587 | 0.99231 | 0.013594
284.1 | 1.7728 | 0.0052197 | 0.0034322 | 48.8887 | 50.6615 | 0.9473 | 0.019002 | 49.7751 | 0.88641 | 49.4796 | 0.99773 | 0.017768 | 0.99826 | 0.017777
284.12 | 2.0596 | 0.0054061 | 0.0037182 | 48.901 | 50.9606 | 0.935 | 0.018755 | 49.9308 | 1.0298 | 49.5875 | 1.0009 | 0.020642 | 1.0014 | 0.020653
284.14 | 2.3725 | 0.0055925 | 0.0038612 | 48.9278 | 51.3003 | 0.9082 | 0.018217 | 50.114 | 1.1862 | 49.7186 | 1.0045 | 0.023778 | 1.0051 | 0.02379
284.16 | 2.5028 | 0.0057789 | 0.0041472 | 48.9613 | 51.4641 | 0.8747 | 0.017545 | 50.2127 | 1.2514 | 49.7956 | 1.0065 | 0.025084 | 1.007 | 0.025097
284.18 | 2.8417 | 0.0057789 | 0.0045762 | 48.946 | 51.7877 | 0.89 | 0.017852 | 50.3669 | 1.4209 | 49.8932 | 1.0096 | 0.028481 | 1.0101 | 0.028496
284.2 | 2.9199 | 0.0059653 | 0.0048622 | 48.9774 | 51.8973 | 0.8586 | 0.017223 | 50.4374 | 1.46 | 49.9507 | 1.011 | 0.029265 | 1.0115 | 0.02928
284.22 | 3.0242 | 0.0061518 | 0.0048622 | 49.0593 | 52.0835 | 0.7767 | 0.01558 | 50.5714 | 1.5121 | 50.0674 | 1.0137 | 0.03031 | 1.0142 | 0.030326
284.24 | 2.9982 | 0.0061518 | 0.0049337 | 49.1227 | 52.1209 | 0.7133 | 0.014308 | 50.6218 | 1.4991 | 50.1221 | 1.0147 | 0.030049 | 1.0152 | 0.030065
284.26 | 2.9199 | 0.0063382 | 0.0049337 | 49.1332 | 52.0531 | 0.7028 | 0.014097 | 50.5932 | 1.46 | 50.1065 | 1.0141 | 0.029265 | 1.0147 | 0.02928
284.28 | 2.946 | 0.0063382 | 0.0049337 | 49.1172 | 52.0632 | 0.7188 | 0.014418 | 50.5902 | 1.473 | 50.0992 | 1.0141 | 0.029526 | 1.0146 | 0.029542
284.3 | 2.8939 | 0.0063382 | 0.0048622 | 49.1326 | 52.0265 | 0.7034 | 0.014109 | 50.5795 | 1.4469 | 50.0972 | 1.0139 | 0.029004 | 1.0144 | 0.029019
284.32 | 2.7374 | 0.0063382 | 0.0047192 | 49.1523 | 51.8897 | 0.6837 | 0.013714 | 50.521 | 1.3687 | 50.0648 | 1.0127 | 0.027436 | 1.0132 | 0.02745
284.34 | 2.4507 | 0.0063382 | 0.0042902 | 49.2446 | 51.6953 | 0.5914 | 0.011863 | 50.4699 | 1.2253 | 50.0615 | 1.0117 | 0.024562 | 1.0122 | 0.024574
284.36 | 2.3203 | 0.0063382 | 0.0040042 | 49.2289 | 51.5492 | 0.6071 | 0.012178 | 50.3891 | 1.1602 | 50.0023 | 1.01 | 0.023255 | 1.0106 | 0.023267
284.38 | 2.0596 | 0.0063382 | 0.0037182 | 49.3115 | 51.3711 | 0.5245 | 0.0105 | 50.3413 | 1.0298 | 49.998 | 1.0091 | 0.020642 | 1.0096 | 0.020653
284.4 | 1.7728 | 0.0063382 | 0.0032892 | 49.3644 | 51.1372 | 0.4716 | 0.0094597 | 50.2508 | 0.88641 | 49.9553 | 1.0073 | 0.017768 | 1.0078 | 0.017777
284.42 | 1.486 | 0.0063382 | 0.0030747 | 49.4074 | 50.8934 | 0.4286 | 0.0085972 | 50.1504 | 0.74302 | 49.9027 | 1.0053 | 0.014894 | 1.0058 | 0.014902
284.44 | 1.0168 | 0.0063382 | 0.0025026 | 49.5363 | 50.5531 | 0.2997 | 0.0060116 | 50.0447 | 0.50838 | 49.8752 | 1.0031 | 0.01019 | 1.0037 | 0.010196
284.46 | 0.70392 | 0.0061518 | 0.0020736 | 49.6157 | 50.3196 | 0.2203 | 0.004419 | 49.9677 | 0.35196 | 49.8503 | 1.0016 | 0.0070549 | 1.0021 | 0.0070586
284.48 | 0.28678 | 0.0061518 | 0.0015731 | 49.6934 | 49.9802 | 0.1426 | 0.0028604 | 49.8368 | 0.14339 | 49.789 | 0.99897 | 0.0028742 | 0.99949 | 0.0028757
284.5 | 0 | 0.0059653 | 0.0010726 | 49.7396 | 49.7396 | 0.0964 | 0.0019337 | 49.7396 | 0 | 49.7396 | 0.99702 | 0 | 0.99754 | 0
284.52 | -0.41714 | 0.0057789 | 0.00057203 | 49.8045 | 49.3874 | 0.0315 | 0.00063185 | 49.5959 | -0.20857 | 49.6655 | 0.99414 | -0.0041807 | 0.99466 | -0.0041829
284.54 | -0.70392 | 0.0055925 | 0 | 49.8568 | 49.1529 | -0.0208 | -0.00041722 | 49.5048 | -0.35196 | 49.6222 | 0.99232 | -0.0070549 | 0.99284 | -0.0070586
284.56 | -1.2514 | 0.0054061 | -0.00064353 | 49.8937 | 48.6423 | -0.0577 | -0.0011574 | 49.268 | -0.6257 | 49.4766 | 0.98757 | -0.012542 | 0.98809 | -0.012549
284.58 | -1.486 | 0.0052197 | -0.00107 | 49.8354 | 48.3494 | 0.0006 | 1.2035e-05 | 49.0924 | -0.74302 | 49.3401 | 0.98405 | -0.014894 | 0.98456 | -0.014902
284.6 | -1.6946 | 0.0050333 | -0.0013586 | 49.8457 | 48.1511 | -0.0097 | -0.00019457 | 48.9984 | -0.84731 | 49.2808 | 0.98217 | -0.016984 | 0.98268 | -0.016993
284.62 | -2.0075 | 0.0048468 | -0.0018591 | 49.7808 | 47.7733 | 0.0552 | 0.0011072 | 48.7771 | -1.0037 | 49.1116 | 0.97773 | -0.02012 | 0.97824 | -0.02013
284.64 | -2.3203 | 0.0048468 | -0.0022166 | 49.8354 | 47.5151 | 0.0006 | 1.2035e-05 | 48.6752 | -1.1602 | 49.062 | 0.97569 | -0.023255 | 0.9762 | -0.023267
284.66 | -2.581 | 0.004474 | -0.0024311 | 49.7661 | 47.1851 | 0.0699 | 0.0014021 | 48.4756 | -1.2905 | 48.9058 | 0.97169 | -0.025868 | 0.97219 | -0.025882
284.68 | -2.6071 | 0.0042876 | -0.0027171 | 49.7065 | 47.0994 | 0.1295 | 0.0025976 | 48.403 | -1.3035 | 48.8375 | 0.97023 | -0.026129 | 0.97074 | -0.026143
284.7 | -2.8157 | 0.0042876 | -0.0030032 | 49.6946 | 46.8789 | 0.1414 | 0.0028363 | 48.2868 | -1.4078 | 48.756 | 0.9679 | -0.02822 | 0.96841 | -0.028235
284.72 | -2.9721 | 0.0041012 | -0.0032177 | 49.652 | 46.6799 | 0.184 | 0.0036908 | 48.166 | -1.486 | 48.6613 | 0.96548 | -0.029788 | 0.96598 | -0.029803
284.74 | -2.8417 | 0.0039147 | -0.0031462 | 49.5987 | 46.757 | 0.2373 | 0.00476 | 48.1778 | -1.4209 | 48.6515 | 0.96572 | -0.028481 | 0.96622 | -0.028496
284.76 | -3.0503 | 0.0039147 | -0.0032892 | 49.5739 | 46.5236 | 0.2621 | 0.0052574 | 48.0487 | -1.5252 | 48.5571 | 0.96313 | -0.030571 | 0.96363 | -0.030587
284.78 | -3.2328 | 0.0039147 | -0.0031462 | 49.5251 | 46.2923 | 0.3109 | 0.0062363 | 47.9087 | -1.6164 | 48.4475 | 0.96032 | -0.0324 | 0.96082 | -0.032417
284.8 | -2.7896 | 0.0037283 | -0.0030032 | 49.4913 | 46.7017 | 0.3447 | 0.0069143 | 48.0965 | -1.3948 | 48.5614 | 0.96409 | -0.027958 | 0.96459 | -0.027973
284.82 | -2.8678 | 0.0037283 | -0.0028601 | 49.4591 | 46.5913 | 0.3769 | 0.00756 | 48.0252 | -1.4339 | 48.5032 | 0.96266 | -0.028742 | 0.96316 | -0.028757
284.84 | -2.555 | 0.0037283 | -0.0024311 | 49.3384 | 46.7834 | 0.4976 | 0.0099813 | 48.0609 | -1.2775 | 48.4867 | 0.96337 | -0.025607 | 0.96388 | -0.02562
284.86 | -2.2421 | 0.0037283 | -0.0019306 | 49.2781 | 47.036 | 0.5579 | 0.011191 | 48.157 | -1.1211 | 48.5307 | 0.9653 | -0.022471 | 0.96581 | -0.022483
284.88 | -1.9553 | 0.0037283 | -0.00179 | 49.253 | 47.2977 | 0.583 | 0.011694 | 48.2753 | -0.97766 | 48.6012 | 0.96767 | -0.019597 | 0.96818 | -0.019607
284.9 | -1.825 | 0.0039147 | -0.0016446 | 49.2404 | 47.4154 | 0.5956 | 0.011947 | 48.3279 | -0.91248 | 48.6321 | 0.96873 | -0.018291 | 0.96923 | -0.0183
284.92 | -1.5121 | 0.0039147 | -0.0012156 | 49.1807 | 47.6686 | 0.6553 | 0.013145 | 48.4246 | -0.75606 | 48.6767 | 0.97066 | -0.015155 | 0.97117 | -0.015163
284.94 | -1.1211 | 0.0039147 | -0.00064353 | 49.1091 | 47.988 | 0.7269 | 0.014581 | 48.5486 | -0.56053 | 48.7354 | 0.97315 | -0.011236 | 0.97366 | -0.011242
284.96 | -0.78213 | 0.0041012 | -0.00014301 | 49.02 | 48.2379 | 0.816 | 0.016368 | 48.6289 | -0.39106 | 48.7593 | 0.97476 | -0.0078388 | 0.97527 | -0.0078429
284.98 | -0.28678 | 0.0042876 | 0.000572 | 48.9175 | 48.6307 | 0.9185 | 0.018424 | 48.7741 | -0.14339 | 48.8219 | 0.97767 | -0.0028742 | 0.97818 | -0.0028757
285 | 0 | 0.0042876 | 0.0012871 | 48.827 | 48.827 | 1.009 | 0.020239 | 48.827 | 0 | 48.827 | 0.97873 | 0 | 0.97924 | 0
285.02 | 0.41714 | 0.004474 | 0.0016446 | 48.7824 | 49.1995 | 1.0536 | 0.021134 | 48.991 | 0.20857 | 48.9214 | 0.98202 | 0.0041807 | 0.98253 | 0.0041829
285.04 | 0.83427 | 0.0046604 | 0.0017876 | 48.8523 | 49.6866 | 0.9837 | 0.019732 | 49.2694 | 0.41714 | 49.1304 | 0.9876 | 0.0083614 | 0.98811 | 0.0083658
285.06 | 0.88641 | 0.0048468 | 0.0022166 | 48.9054 | 49.7918 | 0.9306 | 0.018667 | 49.3486 | 0.44321 | 49.2009 | 0.98919 | 0.008884 | 0.9897 | 0.0088886
285.08 | 1.3818 | 0.0050333 | 0.0029316 | 48.8799 | 50.2617 | 0.9561 | 0.019178 | 49.5708 | 0.69088 | 49.3405 | 0.99364 | 0.013849 | 0.99416 | 0.013856
285.1 | 1.7207 | 0.0052197 | 0.0034322 | 48.9175 | 50.6382 | 0.9185 | 0.018424 | 49.7778 | 0.86034 | 49.4911 | 0.99779 | 0.017245 | 0.99831 | 0.017254
285.12 | 1.9032 | 0.0054061 | 0.0035752 | 48.9779 | 50.8811 | 0.8581 | 0.0172 | 49.9295 | 0.95159 | 49.6123 | 1.0008 | 0.019074 | 1.0014 | 0.019084
285.14 | 2.0857 | 0.0055925 | 0.0038612 | 49.0168 | 51.1025 | 0.8192 | 0.016432 | 50.0596 | 1.0428 | 49.712 | 1.0034 | 0.020904 | 1.004 | 0.020914
285.16 | 2.5028 | 0.0057789 | 0.0042902 | 49.0009 | 51.5037 | 0.8351 | 0.016751 | 50.2523 | 1.2514 | 49.8352 | 1.0073 | 0.025084 | 1.0078 | 0.025097
285.18 | 2.7635 | 0.0059653 | 0.0045762 | 49.0286 | 51.7921 | 0.8074 | 0.016195 | 50.4104 | 1.3818 | 49.9498 | 1.0105 | 0.027697 | 1.011 | 0.027712
285.2 | 2.7896 | 0.0059653 | 0.0047192 | 49.0236 | 51.8132 | 0.8124 | 0.016296 | 50.4184 | 1.3948 | 49.9535 | 1.0106 | 0.027958 | 1.0112 | 0.027973
285.22 | 3.0503 | 0.0061518 | 0.0047907 | 49.0476 | 52.0979 | 0.7884 | 0.015814 | 50.5728 | 1.5252 | 50.0644 | 1.0137 | 0.030571 | 1.0143 | 0.030587
285.24 | 2.9721 | 0.0061518 | 0.0047192 | 49.0876 | 52.0597 | 0.7484 | 0.015012 | 50.5736 | 1.486 | 50.0783 | 1.0137 | 0.029788 | 1.0143 | 0.029803
285.26 | 2.8157 | 0.0061518 | 0.0047192 | 49.1487 | 51.9644 | 0.6873 | 0.013786 | 50.5565 | 1.4078 | 50.0873 | 1.0134 | 0.02822 | 1.0139 | 0.028235
285.28 | 2.9721 | 0.0061518 | 0.0047192 | 49.1467 | 52.1188 | 0.6893 | 0.013827 | 50.6327 | 1.486 | 50.1374 | 1.0149 | 0.029788 | 1.0155 | 0.029803
285.3 | 2.7635 | 0.0061518 | 0.0045762 | 49.2134 | 51.9769 | 0.6226 | 0.012489 | 50.5952 | 1.3818 | 50.1346 | 1.0142 | 0.027697 | 1.0147 | 0.027712
285.32 | 2.6071 | 0.0063382 | 0.0044332 | 49.2202 | 51.8273 | 0.6158 | 0.0124 | 50.5237 | 1.3035 | 50.0892 | 1.0127 | 0.026129 | 1.0133 | 0.026143
285.34 | 2.5289 | 0.0063382 | 0.0044332 | 49.2348 | 51.7637 | 0.6012 | 0.012059 | 50.4992 | 1.2644 | 50.0778 | 1.0122 | 0.025346 | 1.0128 | 0.025359
285.36 | 2.3985 | 0.0063382 | 0.0041472 | 49.253 | 51.6515 | 0.583 | 0.011694 | 50.4523 | 1.1993 | 50.0525 | 1.0113 | 0.024039 | 1.0118 | 0.024052
285.38 | 2.0335 | 0.0063382 | 0.0037897 | 49.4119 | 51.4454 | 0.4241 | 0.0085069 | 50.4287 | 1.0168 | 50.0897 | 1.0108 | 0.020381 | 1.0114 | 0.020392
285.4 | 1.6164 | 0.0063382 | 0.0033607 | 49.4777 | 51.0941 | 0.3583 | 0.0071871 | 50.2859 | 0.8082 | 50.0165 | 1.008 | 0.0162 | 1.0085 | 0.016209
285.42 | 1.5903 | 0.0061518 | 0.0028601 | 49.5383 | 51.1286 | 0.2977 | 0.0059715 | 50.3335 | 0.79516 | 50.0684 | 1.0089 | 0.015939 | 1.0095 | 0.015947
285.44 | 1.1471 | 0.0061518 | 0.0025026 | 49.645 | 50.7921 | 0.191 | 0.0038312 | 50.2186 | 0.57356 | 50.0274 | 1.0066 | 0.011497 | 1.0071 | 0.011503
285.46 | 0.78213 | 0.0061518 | 0.0020736 | 49.7132 | 50.4953 | 0.1228 | 0.0024632 | 50.1043 | 0.39106 | 49.9739 | 1.0043 | 0.0078388 | 1.0049 | 0.0078429
285.48 | 0.31285 | 0.0059653 | 0.0016446 | 49.7729 | 50.0858 | 0.0631 | 0.0012657 | 49.9293 | 0.15643 | 49.8772 | 1.0008 | 0.0031355 | 1.0013 | 0.0031372
285.5 | -0.026071 | 0.0057789 | 0.0010726 | 49.8143 | 49.7882 | 0.0217 | 0.00043528 | 49.8013 | -0.013035 | 49.8056 | 0.99826 | -0.000261 | 0.99878 | -0.000261
285.52 | -0.33892 | 0.0054061 | 0.00042902 | 49.8851 | 49.5462 | -0.0491 | -0.00098489 | 49.7156 | -0.16946 | 49.7721 | 0.99654 | -0.0033968 | 0.99706 | -0.0033986
285.54 | -0.83427 | 0.0052197 | 0 | 49.9056 | 49.0713 | -0.0696 | -0.0013961 | 49.4885 | -0.41714 | 49.6275 | 0.99199 | -0.0083614 | 0.99251 | -0.0083658
285.56 | -1.1732 | 0.0052197 | -0.00042902 | 49.8655 | 48.6923 | -0.0295 | -0.00059174 | 49.2789 | -0.5866 | 49.4744 | 0.98779 | -0.011758 | 0.9883 | -0.011764
285.58 | -1.4078 | 0.0048468 | -0.0010726 | 49.8871 | 48.4793 | -0.0511 | -0.001025 | 49.1832 | -0.70392 | 49.4178 | 0.98587 | -0.01411 | 0.98638 | -0.014117
285.6 | -1.7468 | 0.0046604 | -0.0016446 | 49.8432 | 48.0964 | -0.0072 | -0.00014442 | 48.9698 | -0.87338 | 49.2609 | 0.98159 | -0.017507 | 0.98211 | -0.017516
285.62 | -2.19 | 0.004474 | -0.0020736 | 49.8143 | 47.6243 | 0.0217 | 0.00043528 | 48.7193 | -1.095 | 49.0843 | 0.97657 | -0.021949 | 0.97708 | -0.02196
285.64 | -2.1378 | 0.0042876 | -0.0022166 | 49.7805 | 47.6427 | 0.0555 | 0.0011133 | 48.7116 | -1.0689 | 49.0679 | 0.97642 | -0.021426 | 0.97693 | -0.021437
285.66 | -2.2942 | 0.0041012 | -0.0025741 | 49.7187 | 47.4245 | 0.1173 | 0.0023529 | 48.5716 | -1.1471 | 48.954 | 0.97361 | -0.022994 | 0.97412 | -0.023006
285.68 | -2.7635 | 0.0039147 | -0.0030032 | 49.7564 | 46.9929 | 0.0796 | 0.0015967 | 48.3746 | -1.3818 | 48.8352 | 0.96966 | -0.027697 | 0.97017 | -0.027712
285.7 | -2.8157 | 0.0039147 | -0.0032177 | 49.6682 | 46.8525 | 0.1678 | 0.0033659 | 48.2604 | -1.4078 | 48.7296 | 0.96737 | -0.02822 | 0.96788 | -0.028235
285.72 | -2.8678 | 0.0035419 | -0.0031462 | 49.5781 | 46.7103 | 0.2579 | 0.0051732 | 48.1442 | -1.4339 | 48.6222 | 0.96504 | -0.028742 | 0.96555 | -0.028757
285.74 | -2.7896 | 0.0035419 | -0.0032892 | 49.5098 | 46.7202 | 0.3262 | 0.0065432 | 48.115 | -1.3948 | 48.5799 | 0.96446 | -0.027958 | 0.96496 | -0.027973
285.76 | -3.0242 | 0.0033555 | -0.0035752 | 49.4525 | 46.4283 | 0.3835 | 0.0076926 | 47.9404 | -1.5121 | 48.4444 | 0.96096 | -0.03031 | 0.96146 | -0.030326
285.78 | -2.9199 | 0.0033555 | -0.0034322 | 49.4532 | 46.5333 | 0.3828 | 0.0076785 | 47.9932 | -1.46 | 48.4799 | 0.96202 | -0.029265 | 0.96252 | -0.02928
285.8 | -2.7374 | 0.0031691 | -0.0034322 | 49.4119 | 46.6745 | 0.4241 | 0.0085069 | 48.0432 | -1.3687 | 48.4994 | 0.96302 | -0.027436 | 0.96352 | -0.02745
285.82 | -2.8157 | 0.0031691 | -0.0032892 | 49.3453 | 46.5296 | 0.4907 | 0.0098429 | 47.9375 | -1.4078 | 48.4067 | 0.9609 | -0.02822 | 0.9614 | -0.028235
285.84 | -2.581 | 0.0031691 | -0.0028601 | 49.2566 | 46.6756 | 0.5794 | 0.011622 | 47.9661 | -1.2905 | 48.3963 | 0.96147 | -0.025868 | 0.96198 | -0.025882
285.86 | -2.2421 | 0.0031691 | -0.0024311 | 49.1683 | 46.9262 | 0.6677 | 0.013393 | 48.0472 | -1.1211 | 48.4209 | 0.9631 | -0.022471 | 0.9636 | -0.022483
285.88 | -2.0075 | 0.0031691 | -0.0022166 | 49.1578 | 47.1503 | 0.6782 | 0.013604 | 48.1541 | -1.0037 | 48.4886 | 0.96524 | -0.02012 | 0.96575 | -0.02013
285.9 | -2.1117 | 0.0031691 | -0.0019306 | 49.1166 | 47.0049 | 0.7194 | 0.01443 | 48.0607 | -1.0559 | 48.4127 | 0.96337 | -0.021165 | 0.96387 | -0.021176
285.92 | -1.4078 | 0.0033555 | -0.0013586 | 49.0064 | 47.5986 | 0.8296 | 0.016641 | 48.3025 | -0.70392 | 48.5371 | 0.96822 | -0.01411 | 0.96872 | -0.014117
285.94 | -1.1211 | 0.0033555 | -0.00092955 | 48.9109 | 47.7898 | 0.9251 | 0.018556 | 48.3504 | -0.56053 | 48.5372 | 0.96918 | -0.011236 | 0.96968 | -0.011242
285.96 | -0.70392 | 0.0033555 | -0.00028601 | 48.8658 | 48.1619 | 0.9702 | 0.019461 | 48.5138 | -0.35196 | 48.6312 | 0.97245 | -0.0070549 | 0.97296 | -0.0070586
285.98 | -0.49535 | 0.0035419 | 0.00028601 | 48.7758 | 48.2805 | 1.0602 | 0.021266 | 48.5281 | -0.24767 | 48.6107 | 0.97274 | -0.0049646 | 0.97325 | -0.0049672
286 | 0.10428 | 0.0035419 | 0.00085804 | 48.6532 | 48.7575 | 1.1828 | 0.023726 | 48.7053 | 0.052142 | 48.688 | 0.97629 | 0.00105 | 0.9768 | 0.00105
286.02 | 0.26071 | 0.0037283 | 0.0012871 | 48.6324 | 48.8931 | 1.2036 | 0.024143 | 48.7628 | 0.13035 | 48.7193 | 0.97744 | 0.0026129 | 0.97795 | 0.0026143
286.04 | 0.72999 | 0.0041012 | 0.0017161 | 48.6174 | 49.3474 | 1.2186 | 0.024444 | 48.9824 | 0.36499 | 48.8607 | 0.98184 | 0.0073162 | 0.98236 | 0.0073201
286.06 | 1.0428 | 0.0042876 | 0.0022166 | 48.6501 | 49.6929 | 1.1859 | 0.023788 | 49.1715 | 0.52142 | 48.9977 | 0.98564 | 0.010452 | 0.98615 | 0.010457
286.08 | 1.486 | 0.004474 | 0.0027886 | 48.6031 | 50.0891 | 1.2329 | 0.024731 | 49.3461 | 0.74302 | 49.0984 | 0.98914 | 0.014894 | 0.98965 | 0.014902
286.1 | 1.851 | 0.0046604 | 0.0032892 | 48.6469 | 50.4979 | 1.1891 | 0.023852 | 49.5724 | 0.92552 | 49.2639 | 0.99367 | 0.018552 | 0.99419 | 0.018562
286.12 | 1.9814 | 0.0048468 | 0.0034322 | 48.7438 | 50.7252 | 1.0922 | 0.021908 | 49.7345 | 0.9907 | 49.4043 | 0.99692 | 0.019858 | 0.99744 | 0.019869
286.14 | 2.1378 | 0.0050333 | 0.0038612 | 48.8085 | 50.9463 | 1.0275 | 0.02061 | 49.8774 | 1.0689 | 49.5211 | 0.99978 | 0.021426 | 1.0003 | 0.021437
286.16 | 2.581 | 0.0052197 | 0.0041472 | 48.7444 | 51.3254 | 1.0916 | 0.021896 | 50.0349 | 1.2905 | 49.6047 | 1.0029 | 0.025868 | 1.0035 | 0.025882
286.18 | 2.7114 | 0.0052197 | 0.0044332 | 48.7358 | 51.4472 | 1.1002 | 0.022069 | 50.0915 | 1.3557 | 49.6396 | 1.0041 | 0.027175 | 1.0046 | 0.027189
286.2 | 2.946 | 0.0054061 | 0.0045047 | 48.7997 | 51.7457 | 1.0363 | 0.020787 | 50.2727 | 1.473 | 49.7817 | 1.0077 | 0.029526 | 1.0082 | 0.029542
286.22 | 2.8678 | 0.0055925 | 0.0045762 | 48.8965 | 51.7643 | 0.9395 | 0.018845 | 50.3304 | 1.4339 | 49.8524 | 1.0089 | 0.028742 | 1.0094 | 0.028757
286.24 | 2.9199 | 0.0055925 | 0.0047192 | 48.9353 | 51.8552 | 0.9007 | 0.018067 | 50.3953 | 1.46 | 49.9086 | 1.0102 | 0.029265 | 1.0107 | 0.02928
286.26 | 2.8678 | 0.0057789 | 0.0047192 | 48.9307 | 51.7985 | 0.9053 | 0.018159 | 50.3646 | 1.4339 | 49.8866 | 1.0096 | 0.028742 | 1.0101 | 0.028757
286.28 | 2.9721 | 0.0057789 | 0.0049337 | 48.907 | 51.8791 | 0.929 | 0.0186 | 50.393 | 1.486 | 49.8977 | 1.0101 | 0.029788 | 1.0106 | 0.029803
286.3 | 2.8417 | 0.0057789 | 0.0049337 | 48.9496 | 51.7913 | 0.8864 | 0.01778 | 50.3705 | 1.4209 | 49.8968 | 1.0097 | 0.028481 | 1.0102 | 0.028496
286.32 | 2.7896 | 0.0059653 | 0.0046477 | 49.0064 | 51.796 | 0.8296 | 0.016641 | 50.4012 | 1.3948 | 49.9363 | 1.0103 | 0.027958 | 1.0108 | 0.027973
286.34 | 2.555 | 0.0059653 | 0.0043617 | 49.1234 | 51.6784 | 0.7126 | 0.014294 | 50.4009 | 1.2775 | 49.9751 | 1.0103 | 0.025607 | 1.0108 | 0.02562
286.36 | 2.3203 | 0.0059653 | 0.0041472 | 49.193 | 51.5133 | 0.643 | 0.012898 | 50.3532 | 1.1602 | 49.9664 | 1.0093 | 0.023255 | 1.0098 | 0.023267
286.38 | 2.0075 | 0.0059653 | 0.0038612 | 49.2092 | 51.2167 | 0.6268 | 0.012573 | 50.2129 | 1.0037 | 49.8784 | 1.0065 | 0.02012 | 1.007 | 0.02013
286.4 | 1.825 | 0.0059653 | 0.0035037 | 49.3194 | 51.1444 | 0.5166 | 0.010362 | 50.2319 | 0.91248 | 49.9277 | 1.0069 | 0.018291 | 1.0074 | 0.0183
286.42 | 1.3557 | 0.0059653 | 0.0029316 | 49.3577 | 50.7134 | 0.4783 | 0.0095941 | 50.0355 | 0.67784 | 49.8096 | 1.003 | 0.013587 | 1.0035 | 0.013594
286.44 | 1.0689 | 0.0059653 | 0.0025026 | 49.4686 | 50.5375 | 0.3674 | 0.0073696 | 50.0031 | 0.53445 | 49.8249 | 1.0023 | 0.010713 | 1.0028 | 0.010719
286.46 | 0.49535 | 0.0059653 | 0.0019306 | 49.5831 | 50.0784 | 0.2529 | 0.0050729 | 49.8308 | 0.24767 | 49.7482 | 0.99885 | 0.0049646 | 0.99937 | 0.0049672
286.48 | 0.36499 | 0.0057789 | 0.0015016 | 49.5975 | 49.9625 | 0.2385 | 0.004784 | 49.78 | 0.1825 | 49.7192 | 0.99783 | 0.0036581 | 0.99835 | 0.00366
286.5 | 0 | 0.0055925 | 0.00085804 | 49.7168 | 49.7168 | 0.1192 | 0.002391 | 49.7168 | 0 | 49.7168 | 0.99657 | 0 | 0.99709 | 0
286.52 | -0.6257 | 0.0055925 | 0.00028601 | 49.8049 | 49.1792 | 0.0311 | 0.00062383 | 49.492 | -0.31285 | 49.5963 | 0.99206 | -0.0062711 | 0.99258 | -0.0062743
286.54 | -0.88641 | 0.0052197 | -0.00014301 | 49.8136 | 48.9272 | 0.0224 | 0.00044932 | 49.3704 | -0.44321 | 49.5181 | 0.98962 | -0.008884 | 0.99014 | -0.0088886
286.56 | -0.96463 | 0.0050333 | -0.00064353 | 49.7859 | 48.8213 | 0.0501 | 0.0010049 | 49.3036 | -0.48231 | 49.4644 | 0.98828 | -0.0096679 | 0.9888 | -0.0096729
286.58 | -1.3296 | 0.0046604 | -0.0012156 | 49.7748 | 48.4452 | 0.0612 | 0.0012276 | 49.11 | -0.66481 | 49.3316 | 0.9844 | -0.013326 | 0.98492 | -0.013333
286.6 | -1.9553 | 0.004474 | -0.0016446 | 49.7354 | 47.7801 | 0.1006 | 0.0020179 | 48.7577 | -0.97766 | 49.0836 | 0.97734 | -0.019597 | 0.97785 | -0.019607
286.62 | -1.9553 | 0.0041012 | -0.0019306 | 49.6244 | 47.6691 | 0.2116 | 0.0042444 | 48.6467 | -0.97766 | 48.9726 | 0.97512 | -0.019597 | 0.97563 | -0.019607
286.64 | -2.4246 | 0.0041012 | -0.0025741 | 49.6078 | 47.1832 | 0.2282 | 0.0045774 | 48.3955 | -1.2123 | 48.7996 | 0.97008 | -0.0243 | 0.97059 | -0.024313
286.66 | -2.4507 | 0.0037283 | -0.0027171 | 49.5474 | 47.0967 | 0.2886 | 0.005789 | 48.3221 | -1.2253 | 48.7305 | 0.96861 | -0.024562 | 0.96911 | -0.024574
286.68 | -2.7114 | 0.0037283 | -0.0028601 | 49.4925 | 46.7811 | 0.3435 | 0.0068902 | 48.1368 | -1.3557 | 48.5887 | 0.96489 | -0.027175 | 0.9654 | -0.027189
286.7 | -2.7635 | 0.0035419 | -0.0031462 | 49.4573 | 46.6938 | 0.3787 | 0.0075963 | 48.0755 | -1.3818 | 48.5361 | 0.96367 | -0.027697 | 0.96417 | -0.027712
286.72 | -2.7635 | 0.0033555 | -0.0032892 | 49.3983 | 46.6348 | 0.4377 | 0.0087797 | 48.0165 | -1.3818 | 48.4771 | 0.96248 | -0.027697 | 0.96299 | -0.027712
286.74 | -2.9721 | 0.0031691 | -0.0034322 | 49.3624 | 46.3903 | 0.4736 | 0.0094999 | 47.8764 | -1.486 | 48.3717 | 0.95967 | -0.029788 | 0.96018 | -0.029803
286.76 | -3.1546 | 0.0031691 | -0.0035752 | 49.3762 | 46.2216 | 0.4598 | 0.009223 | 47.7989 | -1.5773 | 48.3247 | 0.95812 | -0.031617 | 0.95862 | -0.031633
286.78 | -2.9721 | 0.0031691 | -0.0033607 | 49.3095 | 46.3374 | 0.5265 | 0.010561 | 47.8235 | -1.486 | 48.3188 | 0.95861 | -0.029788 | 0.95911 | -0.029803
286.8 | -2.7114 | 0.0031691 | -0.0032892 | 49.2546 | 46.5432 | 0.5814 | 0.0117 | 47.8989 | -1.3557 | 48.3508 | 0.96013 | -0.027175 | 0.96063 | -0.027189
286.82 | -2.7374 | 0.0031691 | -0.0032892 | 49.2584 | 46.521 | 0.5776 | 0.011586 | 47.8897 | -1.3687 | 48.3459 | 0.95994 | -0.027436 | 0.96044 | -0.02745
286.84 | -2.6592 | 0.0031691 | -0.0031462 | 49.219 | 46.5598 | 0.617 | 0.012376 | 47.8894 | -1.3296 | 48.3326 | 0.95994 | -0.026652 | 0.96044 | -0.026666
286.86 | -2.4246 | 0.0031691 | -0.0025741 | 49.1696 | 46.745 | 0.6664 | 0.013367 | 47.9573 | -1.2123 | 48.3614 | 0.9613 | -0.0243 | 0.9618 | -0.024313
286.88 | -1.9814 | 0.0031691 | -0.0022166 | 49.0421 | 47.0607 | 0.7939 | 0.015925 | 48.0514 | -0.9907 | 48.3816 | 0.96318 | -0.019858 | 0.96369 | -0.019869
286.9 | -1.825 | 0.0031691 | -0.0018591 | 49.0395 | 47.2145 | 0.7965 | 0.015977 | 48.127 | -0.91248 | 48.4312 | 0.9647 | -0.018291 | 0.9652 | -0.0183
286.92 | -1.4078 | 0.0031691 | -0.0013586 | 48.9606 | 47.5528 | 0.8754 | 0.017559 | 48.2567 | -0.70392 | 48.4913 | 0.9673 | -0.01411 | 0.9678 | -0.014117
286.94 | -1.1732 | 0.0031691 | -0.00092955 | 48.8592 | 47.686 | 0.9768 | 0.019593 | 48.2726 | -0.5866 | 48.4681 | 0.96762 | -0.011758 | 0.96812 | -0.011764
286.96 | -0.86034 | 0.0033555 | -0.00028601 | 48.8163 | 47.956 | 1.0197 | 0.020454 | 48.3861 | -0.43017 | 48.5295 | 0.96989 | -0.0086227 | 0.9704 | -0.0086272
286.98 | -0.41714 | 0.0035419 | 0.00042902 | 48.6932 | 48.2761 | 1.1428 | 0.022923 | 48.4846 | -0.20857 | 48.5542 | 0.97187 | -0.0041807 | 0.97238 | -0.0041829
287 | 0.026071 | 0.0037283 | 0.0010011 | 48.658 | 48.6841 | 1.178 | 0.023629 | 48.671 | 0.013035 | 48.6667 | 0.9756 | 0.00026129 | 0.97611 | 0.00026143
287.02 | 0.20857 | 0.0041012 | 0.0011441 | 48.7424 | 48.951 | 1.0936 | 0.021936 | 48.8467 | 0.10428 | 48.8119 | 0.97912 | 0.0020904 | 0.97964 | 0.0020914
287.04 | 0.67784 | 0.0042876 | 0.0017876 | 48.7406 | 49.4184 | 1.0954 | 0.021972 | 49.0795 | 0.33892 | 48.9665 | 0.98379 | 0.0067936 | 0.98431 | 0.0067972
287.06 | 1.1211 | 0.004474 | 0.0023596 | 48.6877 | 49.8088 | 1.1483 | 0.023 | 49.2482 | 0.56053 | 49.0614 | 0.98717 | 0.011236 | 0.98769 | 0.011242
287.08 | 1.6946 | 0.0046604 | 0.0029316 | 48.7 | 50.3946 | 1.136 | 0.022787 | 49.5473 | 0.84731 | 49.2649 | 0.99317 | 0.016984 | 0.99369 | 0.016993
287.1 | 1.6164 | 0.0048468 | 0.0030747 | 48.7444 | 50.3608 | 1.0916 | 0.021896 | 49.5526 | 0.8082 | 49.2832 | 0.99327 | 0.0162 | 0.99379 | 0.016209
287.12 | 2.0596 | 0.0050333 | 0.0034322 | 48.7837 | 50.8433 | 1.0523 | 0.021108 | 49.8135 | 1.0298 | 49.4702 | 0.9985 | 0.020642 | 0.99903 | 0.020653
287.14 | 2.4246 | 0.0052197 | 0.0040042 | 48.7604 | 51.185 | 1.0756 | 0.021575 | 49.9727 | 1.2123 | 49.5686 | 1.0017 | 0.0243 | 1.0022 | 0.024313
287.16 | 2.5028 | 0.0052197 | 0.0040757 | 48.7682 | 51.271 | 1.0678 | 0.021419 | 50.0196 | 1.2514 | 49.6025 | 1.0026 | 0.025084 | 1.0032 | 0.025097
287.18 | 2.7374 | 0.0054061 | 0.0042902 | 48.8592 | 51.5966 | 0.9768 | 0.019593 | 50.2279 | 1.3687 | 49.7717 | 1.0068 | 0.027436 | 1.0073 | 0.02745
287.2 | 2.8157 | 0.0055925 | 0.0045047 | 48.822 | 51.6377 | 1.014 | 0.0203 | 50.2298 | 1.4078 | 49.7606 | 1.0068 | 0.02822 | 1.0074 | 0.028235
287.22 | 2.9199 | 0.0057789 | 0.0046477 | 48.9064 | 51.8263 | 0.9296 | 0.018647 | 50.3664 | 1.46 | 49.8797 | 1.0096 | 0.029265 | 1.0101 | 0.02928
287.24 | 2.9721 | 0.0057789 | 0.0050053 | 48.9001 | 51.8722 | 0.9359 | 0.018773 | 50.3861 | 1.486 | 49.8908 | 1.01 | 0.029788 | 1.0105 | 0.029803
287.26 | 3.2328 | 0.0059653 | 0.0049337 | 48.925 | 52.1578 | 0.911 | 0.018274 | 50.5414 | 1.6164 | 50.0026 | 1.0131 | 0.0324 | 1.0136 | 0.032417
287.28 | 2.9199 | 0.0059653 | 0.0049337 | 48.9803 | 51.9002 | 0.8557 | 0.017164 | 50.4403 | 1.46 | 49.9536 | 1.0111 | 0.029265 | 1.0116 | 0.02928
287.3 | 2.946 | 0.0059653 | 0.0047907 | 48.9866 | 51.9326 | 0.8494 | 0.017038 | 50.4596 | 1.473 | 49.9686 | 1.0115 | 0.029526 | 1.012 | 0.029542
287.32 | 2.6592 | 0.0059653 | 0.0045762 | 49.0323 | 51.6915 | 0.8037 | 0.0161 | 50.3619 | 1.3296 | 49.9187 | 1.0095 | 0.026652 | 1.01 | 0.026666
287.34 | 2.5289 | 0.0059653 | 0.0044332 | 49.047 | 51.5759 | 0.789 | 0.015826 | 50.3114 | 1.2644 | 49.89 | 1.0085 | 0.025346 | 1.009 | 0.025359
287.36 | 2.3725 | 0.0059653 | 0.0042187 | 49.0958 | 51.4683 | 0.7402 | 0.014848 | 50.282 | 1.1862 | 49.8866 | 1.0079 | 0.023778 | 1.0084 | 0.02379
287.38 | 1.9814 | 0.0059653 | 0.0037897 | 49.151 | 51.1324 | 0.685 | 0.01374 | 50.1417 | 0.9907 | 49.8115 | 1.0051 | 0.019858 | 1.0056 | 0.019869
287.4 | 1.9032 | 0.0059653 | 0.0037182 | 49.1873 | 51.0905 | 0.6487 | 0.013012 | 50.1389 | 0.95159 | 49.8217 | 1.005 | 0.019074 | 1.0056 | 0.019084
287.42 | 1.486 | 0.0059653 | 0.0031462 | 49.2596 | 50.7456 | 0.5764 | 0.011562 | 50.0026 | 0.74302 | 49.7549 | 1.0023 | 0.014894 | 1.0028 | 0.014902
287.44 | 1.2253 | 0.0059653 | 0.0025026 | 49.3802 | 50.6055 | 0.4558 | 0.0091428 | 49.9929 | 0.61267 | 49.7886 | 1.0021 | 0.012281 | 1.0026 | 0.012287
287.46 | 0.83427 | 0.0057789 | 0.0019306 | 49.4293 | 50.2636 | 0.4067 | 0.0081579 | 49.8464 | 0.41714 | 49.7074 | 0.99916 | 0.0083614 | 0.99969 | 0.0083658
287.48 | 0.36499 | 0.0057789 | 0.0015016 | 49.5516 | 49.9166 | 0.2844 | 0.0057047 | 49.7341 | 0.1825 | 49.6733 | 0.99691 | 0.0036581 | 0.99743 | 0.00366
287.5 | 0 | 0.0055925 | 0.00085804 | 49.6362 | 49.6362 | 0.1998 | 0.0040078 | 49.6362 | 0 | 49.6362 | 0.99495 | 0 | 0.99547 | 0
287.52 | -0.44321 | 0.0054061 | 0.00042902 | 49.7045 | 49.2613 | 0.1315 | 0.0026377 | 49.4829 | -0.2216 | 49.5568 | 0.99188 | -0.004442 | 0.9924 | -0.0044443
287.54 | -0.72999 | 0.0052197 | 0 | 49.72 | 48.99 | 0.116 | 0.0023268 | 49.355 | -0.36499 | 49.4767 | 0.98931 | -0.0073162 | 0.98983 | -0.0073201
287.56 | -1.0689 | 0.0050333 | -0.00064353 | 49.749 | 48.6801 | 0.087 | 0.0017451 | 49.2145 | -0.53445 | 49.3927 | 0.9865 | -0.010713 | 0.98701 | -0.010719
287.58 | -1.4339 | 0.0046604 | -0.00122 | 49.7459 | 48.312 | 0.0901 | 0.0018073 | 49.0289 | -0.71695 | 49.2679 | 0.98278 | -0.014371 | 0.98329 | -0.014379
287.6 | -1.825 | 0.004474 | -0.0016446 | 49.6954 | 47.8704 | 0.1406 | 0.0028203 | 48.7829 | -0.91248 | 49.0871 | 0.97785 | -0.018291 | 0.97836 | -0.0183
287.62 | -1.9032 | 0.0042876 | -0.0019306 | 49.6189 | 47.7157 | 0.2171 | 0.0043548 | 48.6673 | -0.95159 | 48.9845 | 0.97553 | -0.019074 | 0.97604 | -0.019084
287.64 | -2.3203 | 0.0042876 | -0.0022166 | 49.6115 | 47.2912 | 0.2245 | 0.0045032 | 48.4513 | -1.1602 | 48.8381 | 0.9712 | -0.023255 | 0.97171 | -0.023267
287.66 | -2.5289 | 0.0041012 | -0.0025741 | 49.5845 | 47.0556 | 0.2515 | 0.0050448 | 48.3201 | -1.2644 | 48.7415 | 0.96857 | -0.025346 | 0.96907 | -0.025359
287.68 | -2.6071 | 0.0039147 | -0.0028601 | 49.4999 | 46.8928 | 0.3361 | 0.0067418 | 48.1964 | -1.3035 | 48.6309 | 0.96609 | -0.026129 | 0.96659 | -0.026143
287.7 | -2.8417 | 0.0037283 | -0.0030747 | 49.4789 | 46.6372 | 0.3571 | 0.007163 | 48.058 | -1.4209 | 48.5317 | 0.96332 | -0.028481 | 0.96382 | -0.028496
287.72 | -3.2328 | 0.0037283 | -0.0031462 | 49.4766 | 46.2438 | 0.3594 | 0.0072091 | 47.8602 | -1.6164 | 48.399 | 0.95935 | -0.0324 | 0.95985 | -0.032417
287.74 | -3.0242 | 0.0035419 | -0.0031462 | 49.4581 | 46.4339 | 0.3779 | 0.0075802 | 47.946 | -1.5121 | 48.45 | 0.96107 | -0.03031 | 0.96157 | -0.030326
287.76 | -2.8939 | 0.0035419 | -0.0032892 | 49.3662 | 46.4723 | 0.4698 | 0.0094236 | 47.9193 | -1.4469 | 48.4016 | 0.96053 | -0.029004 | 0.96104 | -0.029019
287.78 | -2.8157 | 0.0033555 | -0.0032892 | 49.36 | 46.5443 | 0.476 | 0.009548 | 47.9522 | -1.4078 | 48.4214 | 0.96119 | -0.02822 | 0.9617 | -0.028235
287.8 | -2.6592 | 0.0033555 | -0.0032892 | 49.2897 | 46.6305 | 0.5463 | 0.010958 | 47.9601 | -1.3296 | 48.4033 | 0.96135 | -0.026652 | 0.96185 | -0.026666
287.82 | -2.7374 | 0.0031691 | -0.0032892 | 49.3059 | 46.5685 | 0.5301 | 0.010633 | 47.9372 | -1.3687 | 48.3934 | 0.96089 | -0.027436 | 0.9614 | -0.02745
287.84 | -2.7374 | 0.0031691 | -0.0030032 | 49.2473 | 46.5099 | 0.5887 | 0.011809 | 47.8786 | -1.3687 | 48.3348 | 0.95972 | -0.027436 | 0.96022 | -0.02745
287.86 | -2.216 | 0.0031691 | -0.0025741 | 49.1617 | 46.9457 | 0.6743 | 0.013526 | 48.0537 | -1.108 | 48.423 | 0.96323 | -0.02221 | 0.96373 | -0.022222
287.88 | -2.2421 | 0.0031691 | -0.0021451 | 49.1124 | 46.8703 | 0.7236 | 0.014515 | 47.9913 | -1.1211 | 48.365 | 0.96198 | -0.022471 | 0.96248 | -0.022483
287.9 | -1.7207 | 0.0031691 | -0.0016446 | 49.0148 | 47.2941 | 0.8212 | 0.016472 | 48.1545 | -0.86034 | 48.4412 | 0.96525 | -0.017245 | 0.96575 | -0.017254
287.92 | -1.46 | 0.0031691 | -0.0012871 | 48.9533 | 47.4933 | 0.8827 | 0.017706 | 48.2233 | -0.72999 | 48.4666 | 0.96663 | -0.014632 | 0.96713 | -0.01464
287.94 | -1.1732 | 0.0031691 | -0.00078654 | 48.8745 | 47.7013 | 0.9615 | 0.019287 | 48.2879 | -0.5866 | 48.4834 | 0.96792 | -0.011758 | 0.96843 | -0.011764
287.96 | -0.70392 | 0.0031691 | -0.00028601 | 48.7548 | 48.0509 | 1.0812 | 0.021688 | 48.4028 | -0.35196 | 48.5202 | 0.97023 | -0.0070549 | 0.97073 | -0.0070586
287.98 | -0.52142 | 0.0033555 | 0.000286 | 48.66 | 48.1386 | 1.176 | 0.023589 | 48.3993 | -0.26071 | 48.4862 | 0.97016 | -0.0052259 | 0.97066 | -0.0052286
288 | -0.026071 | 0.0035419 | 0.0010011 | 48.5829 | 48.5568 | 1.2531 | 0.025136 | 48.5699 | -0.013035 | 48.5742 | 0.97358 | -0.000261 | 0.97408 | -0.000261
288.02 | 0.33892 | 0.0037283 | 0.0014301 | 48.5336 | 48.8725 | 1.3024 | 0.026125 | 48.7031 | 0.16946 | 48.6466 | 0.97625 | 0.0033968 | 0.97676 | 0.0033986
288.04 | 0.75606 | 0.0039147 | 0.0017876 | 48.5102 | 49.2663 | 1.3258 | 0.026594 | 48.8882 | 0.37803 | 48.7622 | 0.97996 | 0.0075775 | 0.98047 | 0.0075815
288.06 | 1.0689 | 0.0042876 | 0.0022166 | 48.5201 | 49.589 | 1.3159 | 0.026395 | 49.0546 | 0.53445 | 48.8764 | 0.98329 | 0.010713 | 0.9838 | 0.010719
288.08 | 1.1993 | 0.004474 | 0.0027886 | 48.5552 | 49.7545 | 1.2808 | 0.025691 | 49.1548 | 0.59963 | 48.955 | 0.9853 | 0.01202 | 0.98582 | 0.012026
288.1 | 1.7728 | 0.0046604 | 0.0032892 | 48.5872 | 50.36 | 1.2488 | 0.025049 | 49.4736 | 0.88641 | 49.1781 | 0.99169 | 0.017768 | 0.99221 | 0.017777
288.12 | 2.0857 | 0.0046604 | 0.0035037 | 48.5977 | 50.6834 | 1.2383 | 0.024839 | 49.6405 | 1.0428 | 49.2929 | 0.99504 | 0.020904 | 0.99556 | 0.020914
288.14 | 2.2421 | 0.0048468 | 0.0038612 | 48.5886 | 50.8307 | 1.2474 | 0.025021 | 49.7097 | 1.1211 | 49.336 | 0.99642 | 0.022471 | 0.99694 | 0.022483
288.16 | 2.6071 | 0.0052197 | 0.0041472 | 48.6249 | 51.232 | 1.2111 | 0.024293 | 49.9284 | 1.3035 | 49.4939 | 1.0008 | 0.026129 | 1.0013 | 0.026143
288.18 | 2.7374 | 0.0052197 | 0.0044332 | 48.7241 | 51.4615 | 1.1119 | 0.022303 | 50.0928 | 1.3687 | 49.6366 | 1.0041 | 0.027436 | 1.0046 | 0.02745
288.2 | 2.9721 | 0.0054061 | 0.0045762 | 48.6994 | 51.6715 | 1.1366 | 0.022799 | 50.1854 | 1.486 | 49.6901 | 1.006 | 0.029788 | 1.0065 | 0.029803
288.22 | 2.8417 | 0.0054061 | 0.0045762 | 48.7228 | 51.5645 | 1.1132 | 0.022329 | 50.1437 | 1.4209 | 49.67 | 1.0051 | 0.028481 | 1.0056 | 0.028496
288.24 | 2.8157 | 0.0054061 | 0.0047192 | 48.7548 | 51.5705 | 1.0812 | 0.021688 | 50.1626 | 1.4078 | 49.6934 | 1.0055 | 0.02822 | 1.006 | 0.028235
288.26 | 2.946 | 0.0055925 | 0.0047907 | 48.779 | 51.725 | 1.057 | 0.021202 | 50.252 | 1.473 | 49.761 | 1.0073 | 0.029526 | 1.0078 | 0.029542
288.28 | 2.8678 | 0.0057789 | 0.0049337 | 47.7715 | 50.6393 | 1.0645 | 0.0214 | 49.2054 | 1.4339 | 48.7274 | 0.98631 | 0.028742 | 0.98683 | 0.028757
288.3 | 2.7896 | 0.0059653 | 0.0049337 | 48.8313 | 51.6209 | 1.0047 | 0.0202 | 50.2261 | 1.3948 | 49.7612 | 1.0068 | 0.027958 | 1.0073 | 0.027973
288.32 | 2.6071 | 0.0059653 | 0.0045762 | 48.8836 | 51.4907 | 0.9524 | 0.0191 | 50.1871 | 1.3035 | 49.7526 | 1.006 | 0.026129 | 1.0065 | 0.026143
288.34 | 2.555 | 0.0059653 | 0.0045762 | 48.9175 | 51.4725 | 0.9185 | 0.018424 | 50.195 | 1.2775 | 49.7692 | 1.0062 | 0.025607 | 1.0067 | 0.02562
288.36 | 2.3203 | 0.0059653 | 0.0042902 | 48.9601 | 51.2804 | 0.8759 | 0.01757 | 50.1203 | 1.1602 | 49.7335 | 1.0047 | 0.023255 | 1.0052 | 0.023267
288.38 | 2.0596 | 0.0059653 | 0.0040042 | 49.0155 | 51.0751 | 0.8205 | 0.016458 | 50.0453 | 1.0298 | 49.702 | 1.0032 | 0.020642 | 1.0037 | 0.020653
288.4 | 1.8771 | 0.0059653 | 0.0036467 | 49.0662 | 50.9433 | 0.7698 | 0.015441 | 50.0048 | 0.93855 | 49.6919 | 1.0023 | 0.018813 | 1.0029 | 0.018823
288.42 | 1.5121 | 0.0059653 | 0.0030747 | 49.162 | 50.6741 | 0.674 | 0.01352 | 49.9181 | 0.75606 | 49.666 | 1.0006 | 0.015155 | 1.0011 | 0.015163
288.44 | 1.0168 | 0.0059653 | 0.0025026 | 49.2689 | 50.2857 | 0.5671 | 0.011375 | 49.7773 | 0.50838 | 49.6078 | 0.99778 | 0.01019 | 0.9983 | 0.010196
288.46 | 0.86034 | 0.0057789 | 0.0020736 | 49.3422 | 50.2025 | 0.4938 | 0.009905 | 49.7724 | 0.43017 | 49.629 | 0.99768 | 0.0086227 | 0.9982 | 0.0086272
288.48 | 0.36499 | 0.0057789 | 0.0015016 | 49.4249 | 49.7899 | 0.4111 | 0.0082462 | 49.6074 | 0.1825 | 49.5466 | 0.99437 | 0.0036581 | 0.99489 | 0.00366
288.5 | 0.20857 | 0.0055925 | 0.001 | 49.4672 | 49.6758 | 0.3688 | 0.0073977 | 49.5715 | 0.10428 | 49.5367 | 0.99365 | 0.00209 | 0.99417 | 0.00209
288.52 | -0.57356 | 0.0055925 | 0.00042902 | 49.5715 | 48.9979 | 0.2645 | 0.0053056 | 49.2847 | -0.28678 | 49.3803 | 0.9879 | -0.0057485 | 0.98842 | -0.0057515
288.54 | -0.54749 | 0.0052197 | 0.00014301 | 49.5591 | 49.0116 | 0.2769 | 0.0055543 | 49.2854 | -0.27374 | 49.3766 | 0.98792 | -0.0054872 | 0.98843 | -0.00549
288.56 | -0.9907 | 0.0050333 | -0.00042902 | 49.5856 | 48.5949 | 0.2504 | 0.0050227 | 49.0903 | -0.49535 | 49.2554 | 0.98401 | -0.0099292 | 0.98452 | -0.0099344
288.58 | -1.3035 | 0.0048468 | -0.0010726 | 49.554 | 48.2505 | 0.282 | 0.0056566 | 48.9022 | -0.65177 | 49.1195 | 0.98024 | -0.013065 | 0.98075 | -0.013072
288.6 | -2.0857 | 0.004474 | -0.0016446 | 49.5524 | 47.4667 | 0.2836 | 0.0056887 | 48.5096 | -1.0428 | 48.8572 | 0.97237 | -0.020904 | 0.97287 | -0.020914
288.62 | -2.0857 | 0.0042876 | -0.0017876 | 49.445 | 47.3593 | 0.391 | 0.007843 | 48.4022 | -1.0428 | 48.7498 | 0.97021 | -0.020904 | 0.97072 | -0.020914
288.64 | -2.4246 | 0.0042876 | -0.0022166 | 49.4822 | 47.0576 | 0.3538 | 0.0070968 | 48.2699 | -1.2123 | 48.674 | 0.96756 | -0.0243 | 0.96807 | -0.024313
288.66 | -2.4767 | 0.0041012 | -0.0025741 | 49.4945 | 47.0178 | 0.3415 | 0.0068501 | 48.2561 | -1.2384 | 48.6689 | 0.96729 | -0.024823 | 0.96779 | -0.024836
288.68 | -2.6592 | 0.0041012 | -0.0028601 | 49.4734 | 46.8142 | 0.3626 | 0.0072733 | 48.1438 | -1.3296 | 48.587 | 0.96503 | -0.026652 | 0.96554 | -0.026666
288.7 | -2.8417 | 0.0037283 | -0.0030032 | 49.4727 | 46.631 | 0.3633 | 0.0072874 | 48.0518 | -1.4209 | 48.5255 | 0.96319 | -0.028481 | 0.9637 | -0.028496
288.72 | -2.946 | 0.0037283 | -0.0031462 | 49.3762 | 46.4302 | 0.4598 | 0.009223 | 47.9032 | -1.473 | 48.3942 | 0.96021 | -0.029526 | 0.96071 | -0.029542
288.74 | -2.8157 | 0.0037283 | -0.0031462 | 49.3971 | 46.5814 | 0.4389 | 0.0088 | 47.9893 | -1.4078 | 48.4585 | 0.96194 | -0.02822 | 0.96244 | -0.028235
288.76 | -2.9721 | 0.0035419 | -0.0031462 | 49.3218 | 46.3497 | 0.5142 | 0.010314 | 47.8358 | -1.486 | 48.3311 | 0.95886 | -0.029788 | 0.95936 | -0.029803
288.78 | -2.9721 | 0.0035419 | -0.0031462 | 49.3095 | 46.3374 | 0.5265 | 0.010561 | 47.8235 | -1.486 | 48.3188 | 0.95861 | -0.029788 | 0.95911 | -0.029803
288.8 | -2.9982 | 0.0035419 | -0.0031462 | 49.3051 | 46.3069 | 0.5309 | 0.010649 | 47.806 | -1.4991 | 48.3057 | 0.95826 | -0.030049 | 0.95877 | -0.030065
288.82 | -2.8417 | 0.0035419 | -0.0029316 | 49.2621 | 46.4204 | 0.5739 | 0.0115 | 47.8412 | -1.4209 | 48.3149 | 0.95897 | -0.028481 | 0.95947 | -0.028496
288.84 | -2.5028 | 0.0035419 | -0.0026456 | 49.2206 | 46.7178 | 0.6154 | 0.012344 | 47.9692 | -1.2514 | 48.3863 | 0.96153 | -0.025084 | 0.96204 | -0.025097
288.86 | -2.3725 | 0.0035419 | -0.0022166 | 49.1506 | 46.7781 | 0.6854 | 0.013748 | 47.9644 | -1.1862 | 48.3598 | 0.96144 | -0.023778 | 0.96194 | -0.02379
288.88 | -2.1117 | 0.0035419 | -0.0019306 | 49.0989 | 46.9872 | 0.7371 | 0.014785 | 48.043 | -1.0559 | 48.395 | 0.96301 | -0.021165 | 0.96352 | -0.021176
288.9 | -1.9553 | 0.0035419 | -0.0015016 | 48.9872 | 47.0319 | 0.8488 | 0.017 | 48.0095 | -0.97766 | 48.3354 | 0.96234 | -0.019597 | 0.96285 | -0.019607
288.92 | -1.5121 | 0.0035419 | -0.00092955 | 48.9238 | 47.4117 | 0.9122 | 0.018298 | 48.1677 | -0.75606 | 48.4198 | 0.96551 | -0.015155 | 0.96602 | -0.015163
288.94 | -1.1211 | 0.0035419 | -0.00042902 | 48.8061 | 47.685 | 1.0299 | 0.020659 | 48.2456 | -0.56053 | 48.4324 | 0.96707 | -0.011236 | 0.96758 | -0.011242
288.96 | -0.8082 | 0.0039147 | 0 | 48.7457 | 47.9375 | 1.0903 | 0.02187 | 48.3416 | -0.4041 | 48.4763 | 0.969 | -0.0081001 | 0.96951 | -0.0081044
288.98 | -0.36499 | 0.0039147 | 0.00028601 | 48.7412 | 48.3762 | 1.0948 | 0.02196 | 48.5587 | -0.1825 | 48.6195 | 0.97335 | -0.0036581 | 0.97386 | -0.00366
289 | -0.20857 | 0.0041012 | 0.00085804 | 48.6746 | 48.466 | 1.1614 | 0.023296 | 48.5703 | -0.10428 | 48.6051 | 0.97358 | -0.00209 | 0.97409 | -0.00209
289.02 | 0.46928 | 0.004474 | 0.0015016 | 48.6216 | 49.0909 | 1.2144 | 0.024359 | 48.8562 | 0.23464 | 48.778 | 0.97932 | 0.0047033 | 0.97983 | 0.0047058
289.04 | 0.83427 | 0.0046604 | 0.0020736 | 48.6675 | 49.5018 | 1.1685 | 0.023439 | 49.0846 | 0.41714 | 48.9456 | 0.98389 | 0.0083614 | 0.98441 | 0.0083658
289.06 | 0.9907 | 0.0050333 | 0.0023596 | 48.7856 | 49.7763 | 1.0504 | 0.02107 | 49.2809 | 0.49535 | 49.1158 | 0.98783 | 0.0099292 | 0.98835 | 0.0099344
289.08 | 1.3296 | 0.0052197 | 0.0031462 | 48.7485 | 50.0781 | 1.0875 | 0.021814 | 49.4133 | 0.66481 | 49.1917 | 0.99048 | 0.013326 | 0.991 | 0.013333
289.1 | 1.7207 | 0.0052197 | 0.0035037 | 48.7474 | 50.4681 | 1.0886 | 0.021836 | 49.6077 | 0.86034 | 49.321 | 0.99438 | 0.017245 | 0.9949 | 0.017254
289.12 | 2.1117 | 0.0054061 | 0.0037182 | 48.7461 | 50.8578 | 1.0899 | 0.021862 | 49.802 | 1.0559 | 49.45 | 0.99827 | 0.021165 | 0.99879 | 0.021176
289.14 | 2.2682 | 0.0057789 | 0.0040042 | 48.8085 | 51.0767 | 1.0275 | 0.02061 | 49.9426 | 1.1341 | 49.5646 | 1.0011 | 0.022733 | 1.0016 | 0.022744
289.16 | 2.4507 | 0.0059653 | 0.0043617 | 48.8287 | 51.2794 | 1.0073 | 0.020205 | 50.054 | 1.2253 | 49.6456 | 1.0033 | 0.024562 | 1.0038 | 0.024574
289.18 | 2.6853 | 0.0059653 | 0.0047192 | 48.8472 | 51.5325 | 0.9888 | 0.019834 | 50.1899 | 1.3427 | 49.7423 | 1.006 | 0.026913 | 1.0066 | 0.026927
289.2 | 2.9721 | 0.0061518 | 0.0047192 | 48.8986 | 51.8707 | 0.9374 | 0.018803 | 50.3846 | 1.486 | 49.8893 | 1.01 | 0.029788 | 1.0105 | 0.029803
289.22 | 2.9199 | 0.0061518 | 0.0048622 | 48.9323 | 51.8522 | 0.9037 | 0.018127 | 50.3923 | 1.46 | 49.9056 | 1.0101 | 0.029265 | 1.0106 | 0.02928
289.24 | 2.8678 | 0.0063382 | 0.0050768 | 48.9452 | 51.813 | 0.8908 | 0.017868 | 50.3791 | 1.4339 | 49.9011 | 1.0098 | 0.028742 | 1.0104 | 0.028757
289.26 | 2.8678 | 0.0065246 | 0.0052198 | 49.0013 | 51.8691 | 0.8347 | 0.016743 | 50.4352 | 1.4339 | 49.9572 | 1.011 | 0.028742 | 1.0115 | 0.028757
289.28 | 2.8678 | 0.006711 | 0.0051483 | 49.0827 | 51.9505 | 0.7533 | 0.01511 | 50.5166 | 1.4339 | 50.0386 | 1.0126 | 0.028742 | 1.0131 | 0.028757
289.3 | 2.8678 | 0.006711 | 0.0050768 | 49.0496 | 51.9174 | 0.7864 | 0.015774 | 50.4835 | 1.4339 | 50.0055 | 1.0119 | 0.028742 | 1.0125 | 0.028757
289.32 | 2.6592 | 0.006711 | 0.0049337 | 49.1191 | 51.7783 | 0.7169 | 0.01438 | 50.4487 | 1.3296 | 50.0055 | 1.0112 | 0.026652 | 1.0118 | 0.026666
289.34 | 2.6071 | 0.006711 | 0.0047907 | 49.1055 | 51.7126 | 0.7305 | 0.014653 | 50.409 | 1.3035 | 49.9745 | 1.0104 | 0.026129 | 1.011 | 0.026143
289.36 | 2.3725 | 0.006711 | 0.0044332 | 49.193 | 51.5655 | 0.643 | 0.012898 | 50.3792 | 1.1862 | 49.9838 | 1.0098 | 0.023778 | 1.0104 | 0.02379
289.38 | 1.8771 | 0.006711 | 0.0041472 | 49.2446 | 51.1217 | 0.5914 | 0.011863 | 50.1832 | 0.93855 | 49.8703 | 1.0059 | 0.018813 | 1.0064 | 0.018823
289.4 | 1.8771 | 0.006711 | 0.0037182 | 49.2663 | 51.1434 | 0.5697 | 0.0114 | 50.2049 | 0.93855 | 49.892 | 1.0063 | 0.018813 | 1.0069 | 0.018823
289.42 | 1.4078 | 0.006711 | 0.0033607 | 49.3743 | 50.7821 | 0.4617 | 0.0092612 | 50.0782 | 0.70392 | 49.8436 | 1.0038 | 0.01411 | 1.0043 | 0.014117
289.44 | 1.2253 | 0.0065246 | 0.0027886 | 49.4129 | 50.6382 | 0.4231 | 0.0084869 | 50.0256 | 0.61267 | 49.8213 | 1.0028 | 0.012281 | 1.0033 | 0.012287
289.46 | 0.72999 | 0.0065246 | 0.0023596 | 49.4889 | 50.2189 | 0.3471 | 0.0069624 | 49.8539 | 0.36499 | 49.7322 | 0.99931 | 0.0073162 | 0.99984 | 0.0073201
289.48 | 0.41714 | 0.0065246 | 0.0018591 | 49.5455 | 49.9626 | 0.2905 | 0.0058271 | 49.7541 | 0.20857 | 49.6845 | 0.99731 | 0.0041807 | 0.99783 | 0.0041829
289.5 | 0.078213 | 0.0061518 | 0.0013586 | 49.6207 | 49.6989 | 0.2153 | 0.0043187 | 49.6598 | 0.039106 | 49.6468 | 0.99542 | 0.00078388 | 0.99594 | 0.00078429
289.52 | -0.36499 | 0.0059653 | 0.00085804 | 49.6849 | 49.3199 | 0.1511 | 0.0030309 | 49.5024 | -0.1825 | 49.5632 | 0.99227 | -0.0036581 | 0.99279 | -0.00366
289.54 | -0.70392 | 0.0059653 | 0.00042902 | 49.6996 | 48.9957 | 0.1364 | 0.002736 | 49.3476 | -0.35196 | 49.465 | 0.98917 | -0.0070549 | 0.98968 | -0.0070586
289.56 | -1.1471 | 0.0057789 | -0.00014301 | 49.7003 | 48.5532 | 0.1357 | 0.002722 | 49.1267 | -0.57356 | 49.3179 | 0.98474 | -0.011497 | 0.98525 | -0.011503
289.58 | -1.46 | 0.0055925 | -0.000787 | 49.6934 | 48.2334 | 0.1426 | 0.0028604 | 48.9634 | -0.72999 | 49.2067 | 0.98146 | -0.014632 | 0.98198 | -0.01464
289.6 | -1.5643 | 0.0052197 | -0.0012156 | 49.6793 | 48.115 | 0.1567 | 0.0031432 | 48.8972 | -0.78213 | 49.1579 | 0.98014 | -0.015678 | 0.98065 | -0.015686
289.62 | -1.825 | 0.0050333 | -0.0016446 | 49.6244 | 47.7994 | 0.2116 | 0.0042444 | 48.7119 | -0.91248 | 49.0161 | 0.97642 | -0.018291 | 0.97693 | -0.0183
289.64 | -2.1378 | 0.0048468 | -0.0018591 | 49.5627 | 47.4249 | 0.2733 | 0.0054821 | 48.4938 | -1.0689 | 48.8501 | 0.97205 | -0.021426 | 0.97256 | -0.021437
289.66 | -2.555 | 0.0046604 | -0.0023596 | 49.5702 | 47.0152 | 0.2658 | 0.0053316 | 48.2927 | -1.2775 | 48.7185 | 0.96802 | -0.025607 | 0.96853 | -0.02562
289.68 | -2.6853 | 0.0046604 | -0.0025741 | 49.5153 | 46.83 | 0.3207 | 0.0064329 | 48.1726 | -1.3427 | 48.6202 | 0.96561 | -0.026913 | 0.96612 | -0.026927
289.7 | -2.8678 | 0.004474 | -0.0027171 | 49.4279 | 46.5601 | 0.4081 | 0.008186 | 47.994 | -1.4339 | 48.472 | 0.96203 | -0.028742 | 0.96254 | -0.028757
289.72 | -3.0242 | 0.0042876 | -0.0030032 | 49.4402 | 46.416 | 0.3958 | 0.0079393 | 47.9281 | -1.5121 | 48.4321 | 0.96071 | -0.03031 | 0.96121 | -0.030326
289.74 | -2.8157 | 0.0041012 | -0.0028601 | 49.3964 | 46.5807 | 0.4396 | 0.0088179 | 47.9886 | -1.4078 | 48.4578 | 0.96192 | -0.02822 | 0.96243 | -0.028235
289.76 | -2.9721 | 0.0041012 | -0.0031462 | 49.405 | 46.4329 | 0.431 | 0.0086454 | 47.919 | -1.486 | 48.4143 | 0.96053 | -0.029788 | 0.96103 | -0.029803
289.78 | -2.9982 | 0.0041012 | -0.0031462 | 49.3996 | 46.4014 | 0.4364 | 0.0087537 | 47.9005 | -1.4991 | 48.4002 | 0.96016 | -0.030049 | 0.96066 | -0.030065
289.8 | -2.8417 | 0.0039147 | -0.0031462 | 49.3004 | 46.4587 | 0.5356 | 0.010744 | 47.8795 | -1.4209 | 48.3532 | 0.95974 | -0.028481 | 0.96024 | -0.028496
289.82 | -2.6332 | 0.0039147 | -0.0028601 | 49.2134 | 46.5802 | 0.6226 | 0.012489 | 47.8968 | -1.3166 | 48.3357 | 0.96008 | -0.026391 | 0.96059 | -0.026404
289.84 | -2.581 | 0.0039147 | -0.0026456 | 49.1992 | 46.6182 | 0.6368 | 0.012773 | 47.9087 | -1.2905 | 48.3389 | 0.96032 | -0.025868 | 0.96082 | -0.025882
289.86 | -2.19 | 0.0039147 | -0.0022166 | 49.0684 | 46.8784 | 0.7676 | 0.015397 | 47.9734 | -1.095 | 48.3384 | 0.96162 | -0.021949 | 0.96212 | -0.02196
289.88 | -2.0857 | 0.0039147 | -0.0017876 | 49.0551 | 46.9694 | 0.7809 | 0.015664 | 48.0123 | -1.0428 | 48.3599 | 0.9624 | -0.020904 | 0.9629 | -0.020914
289.9 | -1.7468 | 0.0039147 | -0.0012156 | 48.9551 | 47.2083 | 0.8809 | 0.01767 | 48.0817 | -0.87338 | 48.3728 | 0.96379 | -0.017507 | 0.96429 | -0.017516
289.92 | -1.46 | 0.0039147 | -0.00092955 | 48.8989 | 47.4389 | 0.9371 | 0.018797 | 48.1689 | -0.72999 | 48.4122 | 0.96554 | -0.014632 | 0.96604 | -0.01464
289.94 | -1.1471 | 0.0039147 | -0.00057203 | 48.7932 | 47.6461 | 1.0428 | 0.020917 | 48.2196 | -0.57356 | 48.4108 | 0.96656 | -0.011497 | 0.96706 | -0.011503
289.96 | -0.88641 | 0.0041012 | 0 | 48.758 | 47.8716 | 1.078 | 0.021623 | 48.3148 | -0.44321 | 48.4625 | 0.96846 | -0.008884 | 0.96897 | -0.0088886
289.98 | -0.36499 | 0.0042876 | 0.00071504 | 48.6069 | 48.2419 | 1.2291 | 0.024654 | 48.4244 | -0.1825 | 48.4852 | 0.97066 | -0.0036581 | 0.97117 | -0.00366
290 | 0.23464 | 0.004474 | 0.0013586 | 48.5151 | 48.7497 | 1.3209 | 0.026496 | 48.6324 | 0.11732 | 48.5933 | 0.97483 | 0.0023516 | 0.97534 | 0.0023529
290.02 | 0.54749 | 0.0046604 | 0.0017876 | 48.5312 | 49.0787 | 1.3048 | 0.026173 | 48.8049 | 0.27374 | 48.7137 | 0.97829 | 0.0054872 | 0.9788 | 0.00549
290.04 | 0.65177 | 0.0046604 | 0.0019306 | 48.5498 | 49.2016 | 1.2862 | 0.0258 | 48.8757 | 0.32589 | 48.7671 | 0.97971 | 0.0065324 | 0.98022 | 0.0065358
290.06 | 1.1211 | 0.0048468 | 0.0026456 | 48.5201 | 49.6412 | 1.3159 | 0.026395 | 49.0806 | 0.56053 | 48.8938 | 0.98381 | 0.011236 | 0.98433 | 0.011242
290.08 | 1.486 | 0.0052197 | 0.0031462 | 48.4775 | 49.9635 | 1.3585 | 0.02725 | 49.2205 | 0.74302 | 48.9728 | 0.98662 | 0.014894 | 0.98713 | 0.014902
290.1 | 1.7728 | 0.0052197 | 0.0035752 | 48.5287 | 50.3015 | 1.3073 | 0.026223 | 49.4151 | 0.88641 | 49.1196 | 0.99052 | 0.017768 | 0.99104 | 0.017777
290.12 | 2.0075 | 0.0055925 | 0.0038612 | 48.6197 | 50.6272 | 1.2163 | 0.024398 | 49.6234 | 1.0037 | 49.2889 | 0.99469 | 0.02012 | 0.99521 | 0.02013
290.14 | 2.2421 | 0.0057789 | 0.0040042 | 48.6675 | 50.9096 | 1.1685 | 0.023439 | 49.7886 | 1.1211 | 49.4149 | 0.998 | 0.022471 | 0.99853 | 0.022483
290.16 | 2.5028 | 0.0059653 | 0.0044332 | 48.6766 | 51.1794 | 1.1594 | 0.023256 | 49.928 | 1.2514 | 49.5109 | 1.0008 | 0.025084 | 1.0013 | 0.025097
290.18 | 2.8417 | 0.0061518 | 0.0047192 | 48.713 | 51.5547 | 1.123 | 0.022526 | 50.1339 | 1.4209 | 49.6602 | 1.0049 | 0.028481 | 1.0055 | 0.028496
290.2 | 2.8939 | 0.0061518 | 0.0049337 | 48.7766 | 51.6705 | 1.0594 | 0.02125 | 50.2235 | 1.4469 | 49.7412 | 1.0067 | 0.029004 | 1.0072 | 0.029019
290.22 | 2.9982 | 0.0063382 | 0.0050768 | 48.8079 | 51.8061 | 1.0281 | 0.020622 | 50.307 | 1.4991 | 49.8073 | 1.0084 | 0.030049 | 1.0089 | 0.030065
290.24 | 3.0764 | 0.0065246 | 0.0052198 | 48.8101 | 51.8865 | 1.0259 | 0.020578 | 50.3483 | 1.5382 | 49.8356 | 1.0092 | 0.030833 | 1.0098 | 0.030849
290.26 | 3.0764 | 0.0065246 | 0.0052198 | 48.8043 | 51.8807 | 1.0317 | 0.020695 | 50.3425 | 1.5382 | 49.8298 | 1.0091 | 0.030833 | 1.0096 | 0.030849
290.28 | 2.9721 | 0.006711 | 0.0052198 | 48.8816 | 51.8537 | 0.9544 | 0.019144 | 50.3676 | 1.486 | 49.8723 | 1.0096 | 0.029788 | 1.0101 | 0.029803
290.3 | 2.8939 | 0.006711 | 0.0050768 | 48.8757 | 51.7696 | 0.9603 | 0.019262 | 50.3226 | 1.4469 | 49.8403 | 1.0087 | 0.029004 | 1.0092 | 0.029019
290.32 | 2.6853 | 0.006711 | 0.0050053 | 48.9642 | 51.6495 | 0.8718 | 0.0175 | 50.3069 | 1.3427 | 49.8593 | 1.0084 | 0.026913 | 1.0089 | 0.026927
290.34 | 2.6332 | 0.006711 | 0.0047907 | 49.0323 | 51.6655 | 0.8037 | 0.016121 | 50.3489 | 1.3166 | 49.91 | 1.0092 | 0.026391 | 1.0098 | 0.026404
290.36 | 2.4507 | 0.0068974 | 0.0044332 | 49.0884 | 51.5391 | 0.7476 | 0.014996 | 50.3137 | 1.2253 | 49.9053 | 1.0085 | 0.024562 | 1.0091 | 0.024574
290.38 | 2.0335 | 0.0068974 | 0.0040042 | 49.1936 | 51.2271 | 0.6424 | 0.012886 | 50.2104 | 1.0168 | 49.8714 | 1.0065 | 0.020381 | 1.007 | 0.020392
290.4 | 1.7728 | 0.0068974 | 0.0035752 | 49.2515 | 51.0243 | 0.5845 | 0.011724 | 50.1379 | 0.88641 | 49.8424 | 1.005 | 0.017768 | 1.0055 | 0.017777
290.42 | 1.486 | 0.0068974 | 0.0032892 | 49.3145 | 50.8005 | 0.5215 | 0.010461 | 50.0575 | 0.74302 | 49.8098 | 1.0034 | 0.014894 | 1.0039 | 0.014902
290.44 | 1.0168 | 0.0068974 | 0.0029316 | 49.3915 | 50.4083 | 0.4445 | 0.0089161 | 49.8999 | 0.50838 | 49.7304 | 1.0002 | 0.01019 | 1.0008 | 0.010196
290.46 | 0.8082 | 0.006711 | 0.0023596 | 49.445 | 50.2532 | 0.391 | 0.007843 | 49.8491 | 0.4041 | 49.7144 | 0.99922 | 0.0081001 | 0.99974 | 0.0081044
290.48 | 0.44321 | 0.006711 | 0.0019306 | 49.5579 | 50.0011 | 0.2781 | 0.0055784 | 49.7795 | 0.2216 | 49.7056 | 0.99782 | 0.004442 | 0.99834 | 0.0044443
290.5 | -0.13035 | 0.0065246 | 0.0013586 | 49.6362 | 49.5058 | 0.1998 | 0.0040078 | 49.571 | -0.065177 | 49.5927 | 0.99364 | -0.00131 | 0.99416 | -0.00131
290.52 | -0.31285 | 0.0063382 | 0.00085804 | 49.673 | 49.3601 | 0.163 | 0.0032696 | 49.5166 | -0.15643 | 49.5687 | 0.99255 | -0.0031355 | 0.99307 | -0.0031372
290.54 | -0.72999 | 0.0063382 | 0.00014301 | 49.8322 | 49.1022 | 0.0038 | 7.6223e-05 | 49.4672 | -0.36499 | 49.5889 | 0.99156 | -0.0073162 | 0.99208 | -0.0073201
290.56 | -1.2775 | 0.0061518 | -0.00028601 | 49.8255 | 48.548 | 0.0105 | 0.00021062 | 49.1868 | -0.63874 | 49.3997 | 0.98594 | -0.012803 | 0.98646 | -0.01281
290.58 | -1.2253 | 0.0057789 | -0.000429 | 49.7552 | 48.5299 | 0.0808 | 0.0016208 | 49.1425 | -0.61267 | 49.3468 | 0.98505 | -0.012281 | 0.98557 | -0.012287
290.6 | -1.9293 | 0.0057789 | -0.0010726 | 49.8322 | 47.9029 | 0.0038 | 7.6223e-05 | 48.8676 | -0.96463 | 49.1891 | 0.97954 | -0.019336 | 0.98006 | -0.019346
290.62 | -2.1639 | 0.0054061 | -0.0016446 | 49.8111 | 47.6472 | 0.0249 | 0.00049947 | 48.7292 | -1.0819 | 49.0898 | 0.97677 | -0.021687 | 0.97728 | -0.021699
290.64 | -2.2421 | 0.0052197 | -0.0017876 | 49.7297 | 47.4876 | 0.1063 | 0.0021323 | 48.6086 | -1.1211 | 48.9823 | 0.97435 | -0.022471 | 0.97486 | -0.022483
290.66 | -2.3725 | 0.0052197 | -0.0020736 | 49.7219 | 47.3494 | 0.1141 | 0.0022887 | 48.5357 | -1.1862 | 48.9311 | 0.97289 | -0.023778 | 0.9734 | -0.02379
290.68 | -2.7896 | 0.0050333 | -0.0025741 | 49.7342 | 46.9446 | 0.1018 | 0.002042 | 48.3394 | -1.3948 | 48.8043 | 0.96896 | -0.027958 | 0.96946 | -0.027973
290.7 | -2.7635 | 0.0048468 | -0.0027171 | 49.7003 | 46.9368 | 0.1357 | 0.002722 | 48.3185 | -1.3818 | 48.7791 | 0.96854 | -0.027697 | 0.96904 | -0.027712
290.72 | -2.8417 | 0.0046604 | -0.0028601 | 49.6342 | 46.7925 | 0.2018 | 0.0040479 | 48.2133 | -1.4209 | 48.687 | 0.96643 | -0.028481 | 0.96693 | -0.028496
290.74 | -3.0242 | 0.004474 | -0.0030032 | 49.6144 | 46.5902 | 0.2216 | 0.004445 | 48.1023 | -1.5121 | 48.6063 | 0.9642 | -0.03031 | 0.96471 | -0.030326
290.76 | -2.9721 | 0.004474 | -0.0030032 | 49.4932 | 46.5211 | 0.3428 | 0.0068762 | 48.0072 | -1.486 | 48.5025 | 0.9623 | -0.029788 | 0.9628 | -0.029803
290.78 | -3.1024 | 0.0042876 | -0.0028601 | 49.4414 | 46.339 | 0.3946 | 0.0079152 | 47.8902 | -1.5512 | 48.4073 | 0.95995 | -0.031094 | 0.96045 | -0.03111
290.8 | -2.8417 | 0.0042876 | -0.0028601 | 49.4351 | 46.5934 | 0.4009 | 0.0080416 | 48.0142 | -1.4209 | 48.4879 | 0.96244 | -0.028481 | 0.96294 | -0.028496
290.82 | -2.8939 | 0.0042876 | -0.0027171 | 49.384 | 46.4901 | 0.452 | 0.0090666 | 47.9371 | -1.4469 | 48.4194 | 0.96089 | -0.029004 | 0.96139 | -0.029019
290.84 | -2.6332 | 0.0042876 | -0.0022166 | 49.3028 | 46.6696 | 0.5332 | 0.010695 | 47.9862 | -1.3166 | 48.4251 | 0.96188 | -0.026391 | 0.96238 | -0.026404
290.86 | -2.2682 | 0.0042876 | -0.0017876 | 49.193 | 46.9248 | 0.643 | 0.012898 | 48.0589 | -1.1341 | 48.4369 | 0.96333 | -0.022733 | 0.96384 | -0.022744
290.88 | -1.9553 | 0.0042876 | -0.0015016 | 49.1344 | 47.1791 | 0.7016 | 0.014073 | 48.1567 | -0.97766 | 48.4826 | 0.96529 | -0.019597 | 0.9658 | -0.019607
290.9 | -1.8771 | 0.0042876 | -0.0010726 | 49.0753 | 47.1982 | 0.7607 | 0.015259 | 48.1367 | -0.93855 | 48.4496 | 0.96489 | -0.018813 | 0.9654 | -0.018823
290.92 | -1.5382 | 0.0042876 | -0.00057203 | 48.9625 | 47.4243 | 0.8735 | 0.017521 | 48.1934 | -0.76909 | 48.4498 | 0.96603 | -0.015416 | 0.96653 | -0.015424
290.94 | -0.9907 | 0.004474 | 0.00014301 | 48.825 | 47.8343 | 1.011 | 0.020279 | 48.3297 | -0.49535 | 48.4948 | 0.96876 | -0.0099292 | 0.96927 | -0.0099344
290.96 | -0.78213 | 0.004474 | 0.00028601 | 48.8153 | 48.0332 | 1.0207 | 0.020474 | 48.4242 | -0.39106 | 48.5546 | 0.97066 | -0.0078388 | 0.97116 | -0.0078429
290.98 | -0.36499 | 0.0046604 | 0.00071504 | 48.7461 | 48.3811 | 1.0899 | 0.021862 | 48.5636 | -0.1825 | 48.6244 | 0.97345 | -0.0036581 | 0.97396 | -0.00366
291 | 0.026071 | 0.0046604 | 0.0012156 | 48.695 | 48.7211 | 1.141 | 0.022887 | 48.708 | 0.013035 | 48.7037 | 0.97634 | 0.000261 | 0.97686 | 0.000261
291.02 | 0.31285 | 0.0050333 | 0.0018591 | 48.6213 | 48.9342 | 1.2147 | 0.024365 | 48.7777 | 0.15643 | 48.7256 | 0.97774 | 0.0031355 | 0.97825 | 0.0031372
291.04 | 0.72999 | 0.0052197 | 0.0023596 | 48.6019 | 49.3319 | 1.2341 | 0.024755 | 48.9669 | 0.36499 | 48.8452 | 0.98153 | 0.0073162 | 0.98205 | 0.0073201
291.06 | 1.1471 | 0.0055925 | 0.0027171 | 48.6642 | 49.8113 | 1.1718 | 0.023505 | 49.2378 | 0.57356 | 49.0466 | 0.98696 | 0.011497 | 0.98748 | 0.011503
291.08 | 1.3035 | 0.0055925 | 0.0032892 | 48.7197 | 50.0232 | 1.1163 | 0.022392 | 49.3715 | 0.65177 | 49.1542 | 0.98964 | 0.013065 | 0.99016 | 0.013072
291.1 | 1.7728 | 0.0059653 | 0.0038612 | 48.7075 | 50.4803 | 1.1285 | 0.022636 | 49.5939 | 0.88641 | 49.2984 | 0.9941 | 0.017768 | 0.99462 | 0.017777
291.12 | 2.0335 | 0.0061518 | 0.0040042 | 48.7106 | 50.7441 | 1.1254 | 0.022574 | 49.7274 | 1.0168 | 49.3884 | 0.99678 | 0.020381 | 0.9973 | 0.020392
291.14 | 2.2942 | 0.0061518 | 0.0042902 | 48.7875 | 51.0817 | 1.0485 | 0.021032 | 49.9346 | 1.1471 | 49.5522 | 1.0009 | 0.022994 | 1.0015 | 0.023006
291.16 | 2.4507 | 0.0063382 | 0.0044332 | 48.785 | 51.2357 | 1.051 | 0.021082 | 50.0103 | 1.2253 | 49.6019 | 1.0024 | 0.024562 | 1.003 | 0.024574
291.18 | 2.6332 | 0.0065246 | 0.0048622 | 48.8406 | 51.4738 | 0.9954 | 0.019967 | 50.1572 | 1.3166 | 49.7183 | 1.0054 | 0.026391 | 1.0059 | 0.026404
291.2 | 2.9721 | 0.0065246 | 0.0052198 | 48.764 | 51.7361 | 1.072 | 0.021503 | 50.25 | 1.486 | 49.7547 | 1.0073 | 0.029788 | 1.0078 | 0.029803
291.22 | 2.8939 | 0.006711 | 0.0052198 | 48.8153 | 51.7092 | 1.0207 | 0.020474 | 50.2622 | 1.4469 | 49.7799 | 1.0075 | 0.029004 | 1.008 | 0.029019
291.24 | 3.1024 | 0.0068974 | 0.0053628 | 48.814 | 51.9164 | 1.022 | 0.0205 | 50.3652 | 1.5512 | 49.8481 | 1.0096 | 0.031094 | 1.0101 | 0.03111
291.26 | 3.0242 | 0.0068974 | 0.0052198 | 48.9121 | 51.9363 | 0.9239 | 0.018532 | 50.4242 | 1.5121 | 49.9202 | 1.0107 | 0.03031 | 1.0113 | 0.030326
291.28 | 2.9721 | 0.0070838 | 0.0052198 | 49.0323 | 52.0044 | 0.8037 | 0.016121 | 50.5183 | 1.486 | 50.023 | 1.0126 | 0.029788 | 1.0132 | 0.029803
291.3 | 2.6853 | 0.0072702 | 0.0053628 | 49.0803 | 51.7656 | 0.7557 | 0.015158 | 50.423 | 1.3427 | 49.9754 | 1.0107 | 0.026913 | 1.0112 | 0.026927
291.32 | 2.7635 | 0.0072702 | 0.0052913 | 49.0968 | 51.8603 | 0.7392 | 0.014827 | 50.4786 | 1.3818 | 50.018 | 1.0118 | 0.027697 | 1.0124 | 0.027712
291.34 | 2.6853 | 0.0074567 | 0.0050768 | 49.1277 | 51.813 | 0.7083 | 0.014208 | 50.4704 | 1.3427 | 50.0228 | 1.0117 | 0.026913 | 1.0122 | 0.026927
291.36 | 2.3203 | 0.0072702 | 0.0045762 | 49.2786 | 51.5989 | 0.5574 | 0.011181 | 50.4388 | 1.1602 | 50.052 | 1.011 | 0.023255 | 1.0116 | 0.023267
291.38 | 2.0857 | 0.0072702 | 0.0041472 | 49.2663 | 51.352 | 0.5697 | 0.011428 | 50.3091 | 1.0428 | 49.9615 | 1.0084 | 0.020904 | 1.009 | 0.020914
291.4 | 1.851 | 0.0072702 | 0.0038612 | 49.3453 | 51.1963 | 0.4907 | 0.0098429 | 50.2708 | 0.92552 | 49.9623 | 1.0077 | 0.018552 | 1.0082 | 0.018562
291.42 | 1.5121 | 0.0072702 | 0.0035752 | 49.4203 | 50.9324 | 0.4157 | 0.0083385 | 50.1764 | 0.75606 | 49.9243 | 1.0058 | 0.015155 | 1.0063 | 0.015163
291.44 | 1.1211 | 0.0072702 | 0.0031462 | 49.5234 | 50.6445 | 0.3126 | 0.0062704 | 50.0839 | 0.56053 | 49.8971 | 1.0039 | 0.011236 | 1.0044 | 0.011242
291.46 | 0.8082 | 0.0072702 | 0.0025026 | 49.5765 | 50.3847 | 0.2595 | 0.0052053 | 49.9806 | 0.4041 | 49.8459 | 1.0019 | 0.0081001 | 1.0024 | 0.0081044
291.48 | 0.44321 | 0.0070838 | 0.0020736 | 49.6606 | 50.1038 | 0.1754 | 0.0035183 | 49.8822 | 0.2216 | 49.8083 | 0.99988 | 0.004442 | 1.0004 | 0.0044443
291.5 | -0.052142 | 0.0068974 | 0.0015016 | 49.7385 | 49.6864 | 0.0975 | 0.0019557 | 49.7124 | -0.026071 | 49.7211 | 0.99648 | -0.00052259 | 0.997 | -0.00052286
291.52 | -0.44321 | 0.0068974 | 0.0010726 | 49.787 | 49.3438 | 0.049 | 0.00098288 | 49.5654 | -0.2216 | 49.6393 | 0.99353 | -0.004442 | 0.99405 | -0.0044443
291.54 | -0.57356 | 0.006711 | 0.00057203 | 49.7928 | 49.2192 | 0.0432 | 0.00086654 | 49.506 | -0.28678 | 49.6016 | 0.99234 | -0.0057485 | 0.99286 | -0.0057515
291.56 | -0.9907 | 0.0061518 | 0 | 49.8366 | 48.8459 | -0.0006 | -1.2035e-05 | 49.3413 | -0.49535 | 49.5064 | 0.98904 | -0.0099292 | 0.98955 | -0.0099344
291.58 | -1.5121 | 0.0061518 | -0.00064353 | 49.8523 | 48.3402 | -0.0163 | -0.00032696 | 49.0962 | -0.75606 | 49.3483 | 0.98413 | -0.015155 | 0.98464 | -0.015163
291.6 | -1.7207 | 0.0059653 | -0.00092955 | 49.8217 | 48.101 | 0.0143 | 0.00028684 | 48.9614 | -0.86034 | 49.2481 | 0.98142 | -0.017245 | 0.98194 | -0.017254
291.62 | -2.0857 | 0.0057789 | -0.0014301 | 49.839 | 47.7533 | -0.003 | -6.0177e-05 | 48.7962 | -1.0428 | 49.1438 | 0.97811 | -0.020904 | 0.97862 | -0.020914
291.64 | -2.19 | 0.0055925 | -0.0017876 | 49.8045 | 47.6145 | 0.0315 | 0.00063185 | 48.7095 | -1.095 | 49.0745 | 0.97637 | -0.021949 | 0.97689 | -0.02196
291.66 | -2.5028 | 0.0054061 | -0.0020736 | 49.7681 | 47.2653 | 0.0679 | 0.001362 | 48.5167 | -1.2514 | 48.9338 | 0.97251 | -0.025084 | 0.97302 | -0.025097
291.68 | -2.6592 | 0.0050333 | -0.0022166 | 49.6979 | 47.0387 | 0.1381 | 0.0027701 | 48.3683 | -1.3296 | 48.8115 | 0.96953 | -0.026652 | 0.97004 | -0.026666
291.7 | -2.8157 | 0.0050333 | -0.0025741 | 49.6577 | 46.842 | 0.1783 | 0.0035765 | 48.2499 | -1.4078 | 48.7191 | 0.96716 | -0.02822 | 0.96767 | -0.028235
291.72 | -2.8678 | 0.0048468 | -0.0027171 | 49.6516 | 46.7838 | 0.1844 | 0.0036988 | 48.2177 | -1.4339 | 48.6957 | 0.96652 | -0.028742 | 0.96702 | -0.028757
291.74 | -2.8678 | 0.0048468 | -0.0027171 | 49.5648 | 46.697 | 0.2712 | 0.00544 | 48.1309 | -1.4339 | 48.6089 | 0.96478 | -0.028742 | 0.96528 | -0.028757
291.76 | -2.946 | 0.0046604 | -0.0028601 | 49.5302 | 46.5842 | 0.3058 | 0.00613 | 48.0572 | -1.473 | 48.5482 | 0.9633 | -0.029526 | 0.9638 | -0.029542
291.78 | -3.0242 | 0.0046604 | -0.0027171 | 49.5462 | 46.522 | 0.2898 | 0.005813 | 48.0341 | -1.5121 | 48.5381 | 0.96284 | -0.03031 | 0.96334 | -0.030326
291.8 | -2.7896 | 0.0046604 | -0.0027171 | 49.49 | 46.7004 | 0.346 | 0.0069404 | 48.0952 | -1.3948 | 48.5601 | 0.96406 | -0.027958 | 0.96456 | -0.027973
291.82 | -2.6332 | 0.004474 | -0.0025741 | 49.4672 | 46.834 | 0.3688 | 0.0073977 | 48.1506 | -1.3166 | 48.5895 | 0.96517 | -0.026391 | 0.96568 | -0.026404
291.84 | -2.6332 | 0.004474 | -0.0022881 | 49.3951 | 46.7619 | 0.4409 | 0.0088439 | 48.0785 | -1.3166 | 48.5174 | 0.96373 | -0.026391 | 0.96423 | -0.026404
291.86 | -2.3725 | 0.004474 | -0.0018591 | 49.2521 | 46.8796 | 0.5839 | 0.011712 | 48.0659 | -1.1862 | 48.4613 | 0.96347 | -0.023778 | 0.96398 | -0.02379
291.88 | -1.9814 | 0.004474 | -0.0015016 | 49.1683 | 47.1869 | 0.6677 | 0.013393 | 48.1776 | -0.9907 | 48.5078 | 0.96571 | -0.019858 | 0.96622 | -0.019869
291.9 | -1.9032 | 0.004474 | -0.0012156 | 49.1146 | 47.2114 | 0.7214 | 0.01447 | 48.163 | -0.95159 | 48.4802 | 0.96542 | -0.019074 | 0.96592 | -0.019084
291.92 | -1.5121 | 0.0046604 | -0.00064353 | 49.0395 | 47.5274 | 0.7965 | 0.015977 | 48.2834 | -0.75606 | 48.5355 | 0.96783 | -0.015155 | 0.96834 | -0.015163
291.94 | -1.0168 | 0.0046604 | -0.00028601 | 48.9515 | 47.9347 | 0.8845 | 0.017742 | 48.4431 | -0.50838 | 48.6126 | 0.97103 | -0.01019 | 0.97154 | -0.010196
291.96 | -0.8082 | 0.0046604 | 0.00014301 | 48.9706 | 48.1624 | 0.8654 | 0.017359 | 48.5665 | -0.4041 | 48.7012 | 0.97351 | -0.0081001 | 0.97402 | -0.0081044
291.98 | -0.49535 | 0.0048468 | 0.00071504 | 48.867 | 48.3717 | 0.969 | 0.019437 | 48.6193 | -0.24767 | 48.7019 | 0.97457 | -0.0049646 | 0.97508 | -0.0049672
292 | -0.1825 | 0.0048468 | 0.0015016 | 48.7617 | 48.5792 | 1.0743 | 0.021549 | 48.6705 | -0.091248 | 48.7009 | 0.97559 | -0.00183 | 0.9761 | -0.00183
292.02 | 0.28678 | 0.0052197 | 0.0019306 | 48.7253 | 49.0121 | 1.1107 | 0.022279 | 48.8687 | 0.14339 | 48.8209 | 0.97957 | 0.0028742 | 0.98008 | 0.0028757
292.04 | 0.6257 | 0.0055925 | 0.0023596 | 48.7868 | 49.4125 | 1.0492 | 0.021046 | 49.0997 | 0.31285 | 48.9954 | 0.98419 | 0.0062711 | 0.98471 | 0.0062743
292.06 | 0.9907 | 0.0057789 | 0.0027886 | 48.8061 | 49.7968 | 1.0299 | 0.020659 | 49.3014 | 0.49535 | 49.1363 | 0.98824 | 0.0099292 | 0.98876 | 0.0099344
292.08 | 1.486 | 0.0059653 | 0.0034322 | 48.803 | 50.289 | 1.033 | 0.020721 | 49.546 | 0.74302 | 49.2983 | 0.99314 | 0.014894 | 0.99366 | 0.014902
292.1 | 1.851 | 0.0061518 | 0.0037182 | 48.8153 | 50.6663 | 1.0207 | 0.020474 | 49.7408 | 0.92552 | 49.4323 | 0.99705 | 0.018552 | 0.99757 | 0.018562
292.12 | 2.0335 | 0.0061518 | 0.0040042 | 48.8745 | 50.908 | 0.9615 | 0.019287 | 49.8913 | 1.0168 | 49.5523 | 1.0001 | 0.020381 | 1.0006 | 0.020392
292.14 | 2.3464 | 0.0063382 | 0.0044332 | 48.8887 | 51.2351 | 0.9473 | 0.019002 | 50.0619 | 1.1732 | 49.6708 | 1.0035 | 0.023516 | 1.004 | 0.023529
292.16 | 2.581 | 0.006711 | 0.0049337 | 48.8436 | 51.4246 | 0.9924 | 0.019906 | 50.1341 | 1.2905 | 49.7039 | 1.0049 | 0.025868 | 1.0055 | 0.025882
292.18 | 2.8417 | 0.006711 | 0.0050768 | 48.9187 | 51.7604 | 0.9173 | 0.0184 | 50.3396 | 1.4209 | 49.8659 | 1.009 | 0.028481 | 1.0096 | 0.028496
292.2 | 2.9721 | 0.0068974 | 0.0052198 | 48.9977 | 51.9698 | 0.8383 | 0.0168 | 50.4837 | 1.486 | 49.9884 | 1.0119 | 0.029788 | 1.0125 | 0.029803
292.22 | 2.9982 | 0.0070838 | 0.0051483 | 49.0278 | 52.026 | 0.8082 | 0.016212 | 50.5269 | 1.4991 | 50.0272 | 1.0128 | 0.030049 | 1.0133 | 0.030065
292.24 | 2.946 | 0.0070838 | 0.0052198 | 49.0974 | 52.0434 | 0.7386 | 0.014815 | 50.5704 | 1.473 | 50.0794 | 1.0137 | 0.029526 | 1.0142 | 0.029542
292.26 | 2.7896 | 0.0072702 | 0.0053628 | 49.1678 | 51.9574 | 0.6682 | 0.013403 | 50.5626 | 1.3948 | 50.0977 | 1.0135 | 0.027958 | 1.014 | 0.027973
292.28 | 2.8417 | 0.0074567 | 0.0053628 | 49.2134 | 52.0551 | 0.6226 | 0.012489 | 50.6343 | 1.4209 | 50.1606 | 1.015 | 0.028481 | 1.0155 | 0.028496
292.3 | 2.8678 | 0.0074567 | 0.0053628 | 49.2356 | 52.1034 | 0.6004 | 0.012043 | 50.6695 | 1.4339 | 50.1915 | 1.0157 | 0.028742 | 1.0162 | 0.028757
292.32 | 2.7114 | 0.0074567 | 0.0052198 | 49.2554 | 51.9668 | 0.5806 | 0.0116 | 50.6111 | 1.3557 | 50.1592 | 1.0145 | 0.027175 | 1.015 | 0.027189
292.34 | 2.6071 | 0.0074567 | 0.0051483 | 49.2584 | 51.8655 | 0.5776 | 0.011586 | 50.5619 | 1.3035 | 50.1274 | 1.0135 | 0.026129 | 1.014 | 0.026143
292.36 | 2.3464 | 0.0074567 | 0.0048622 | 49.3564 | 51.7028 | 0.4796 | 0.0096202 | 50.5296 | 1.1732 | 50.1385 | 1.0129 | 0.023516 | 1.0134 | 0.023529
292.38 | 2.0596 | 0.0074567 | 0.0044332 | 49.4293 | 51.4889 | 0.4067 | 0.0081579 | 50.4591 | 1.0298 | 50.1158 | 1.0114 | 0.020642 | 1.012 | 0.020653
292.4 | 1.7989 | 0.0072702 | 0.0041472 | 49.4963 | 51.2952 | 0.3397 | 0.006814 | 50.3957 | 0.89945 | 50.0959 | 1.0102 | 0.018029 | 1.0107 | 0.018039
292.42 | 1.4339 | 0.0072702 | 0.0035752 | 49.5636 | 50.9975 | 0.2724 | 0.005464 | 50.2806 | 0.71695 | 50.0416 | 1.0079 | 0.014371 | 1.0084 | 0.014379
292.44 | 1.1471 | 0.0070838 | 0.0030032 | 49.6239 | 50.771 | 0.2121 | 0.0042545 | 50.1975 | 0.57356 | 50.0063 | 1.0062 | 0.011497 | 1.0067 | 0.011503
292.46 | 0.6257 | 0.0070838 | 0.0025026 | 49.7223 | 50.348 | 0.1137 | 0.0022807 | 50.0352 | 0.31285 | 49.9309 | 1.0029 | 0.0062711 | 1.0035 | 0.0062743
292.48 | 0.39106 | 0.0068974 | 0.0019306 | 49.7736 | 50.1647 | 0.0624 | 0.0012517 | 49.9691 | 0.19553 | 49.904 | 1.0016 | 0.0039194 | 1.0021 | 0.0039215
292.5 | -0.10428 | 0.006711 | 0.00164 | 49.787 | 49.6827 | 0.049 | 0.00098288 | 49.7349 | -0.052142 | 49.7522 | 0.99693 | -0.0010452 | 0.99745 | -0.0010457
292.52 | -0.36499 | 0.0063382 | 0.0010011 | 49.7896 | 49.4246 | 0.0464 | 0.00093073 | 49.6071 | -0.1825 | 49.6679 | 0.99437 | -0.0036581 | 0.99489 | -0.00366
292.54 | -0.86034 | 0.0061518 | 0.00028601 | 49.8298 | 48.9695 | 0.0062 | 0.00012437 | 49.3996 | -0.43017 | 49.543 | 0.99021 | -0.0086227 | 0.99073 | -0.0086272
292.56 | -1.1993 | 0.0059653 | -0.00014301 | 49.7459 | 48.5466 | 0.0901 | 0.0018073 | 49.1463 | -0.59963 | 49.3461 | 0.98513 | -0.01202 | 0.98564 | -0.012026
292.58 | -1.486 | 0.0057789 | -0.00064353 | 49.7255 | 48.2395 | 0.1105 | 0.0022165 | 48.9825 | -0.74302 | 49.2302 | 0.98185 | -0.014894 | 0.98236 | -0.014902
292.6 | -1.7468 | 0.0055925 | -0.0012156 | 49.6982 | 47.9514 | 0.1378 | 0.0027641 | 48.8248 | -0.87338 | 49.1159 | 0.97869 | -0.017507 | 0.9792 | -0.017516
292.62 | -2.0075 | 0.0054061 | -0.0015016 | 49.673 | 47.6655 | 0.163 | 0.0032696 | 48.6693 | -1.0037 | 49.0038 | 0.97557 | -0.02012 | 0.97608 | -0.02013
292.64 | -2.216 | 0.0050333 | -0.0016446 | 49.6134 | 47.3974 | 0.2226 | 0.0044651 | 48.5054 | -1.108 | 48.8747 | 0.97228 | -0.02221 | 0.97279 | -0.022222
292.66 | -2.2942 | 0.0048468 | -0.0020736 | 49.5371 | 47.2429 | 0.2989 | 0.0059956 | 48.39 | -1.1471 | 48.7724 | 0.96997 | -0.022994 | 0.97048 | -0.023006
292.68 | -2.7896 | 0.0048468 | -0.0027171 | 49.6495 | 46.8599 | 0.1865 | 0.003741 | 48.2547 | -1.3948 | 48.7196 | 0.96726 | -0.027958 | 0.96776 | -0.027973
292.7 | -2.9199 | 0.0046604 | -0.0027171 | 49.5504 | 46.6305 | 0.2856 | 0.0057288 | 48.0904 | -1.46 | 48.5771 | 0.96397 | -0.029265 | 0.96447 | -0.02928
292.72 | -2.9199 | 0.004474 | -0.0027171 | 49.4919 | 46.572 | 0.3441 | 0.0069022 | 48.0319 | -1.46 | 48.5186 | 0.96279 | -0.029265 | 0.9633 | -0.02928
292.74 | -3.0503 | 0.0042876 | -0.0027171 | 49.4476 | 46.3973 | 0.3884 | 0.0077908 | 47.9224 | -1.5252 | 48.4308 | 0.9606 | -0.030571 | 0.9611 | -0.030587
292.76 | -3.2067 | 0.0041012 | -0.0030032 | 49.439 | 46.2323 | 0.397 | 0.0079634 | 47.8356 | -1.6034 | 48.3701 | 0.95886 | -0.032139 | 0.95936 | -0.032156
292.78 | -2.8678 | 0.0041012 | -0.0030032 | 50.4161 | 47.5483 | 0.4199 | 0.0084227 | 48.9822 | -1.4339 | 49.4602 | 0.98184 | -0.028742 | 0.98235 | -0.028757
292.8 | -2.7114 | 0.0039147 | -0.0030032 | 49.3261 | 46.6147 | 0.5099 | 0.0102 | 47.9704 | -1.3557 | 48.4223 | 0.96156 | -0.027175 | 0.96206 | -0.027189
292.82 | -2.9199 | 0.0039147 | -0.0028601 | 49.3008 | 46.3809 | 0.5352 | 0.010735 | 47.8408 | -1.46 | 48.3275 | 0.95896 | -0.029265 | 0.95946 | -0.02928
292.84 | -2.7114 | 0.0039147 | -0.0024311 | 49.2615 | 46.5501 | 0.5745 | 0.011524 | 47.9058 | -1.3557 | 48.3577 | 0.96026 | -0.027175 | 0.96077 | -0.027189
292.86 | -2.2942 | 0.0039147 | -0.0020736 | 49.1851 | 46.8909 | 0.6509 | 0.013056 | 48.038 | -1.1471 | 48.4204 | 0.96291 | -0.022994 | 0.96342 | -0.023006
292.88 | -2.19 | 0.0039147 | -0.0017876 | 49.1629 | 46.9729 | 0.6731 | 0.013502 | 48.0679 | -1.095 | 48.4329 | 0.96351 | -0.021949 | 0.96402 | -0.02196
292.9 | -1.6946 | 0.0039147 | -0.0013586 | 49.072 | 47.3774 | 0.764 | 0.015325 | 48.2247 | -0.84731 | 48.5071 | 0.96666 | -0.016984 | 0.96716 | -0.016993
292.92 | -1.46 | 0.0039147 | -0.0010726 | 49.0259 | 47.5659 | 0.8101 | 0.01625 | 48.2959 | -0.72999 | 48.5392 | 0.96808 | -0.014632 | 0.96859 | -0.01464
292.94 | -1.1993 | 0.0041012 | -0.00042902 | 48.9527 | 47.7534 | 0.8833 | 0.017718 | 48.3531 | -0.59963 | 48.5529 | 0.96923 | -0.01202 | 0.96974 | -0.012026
292.96 | -0.72999 | 0.0041012 | 0.00028601 | 48.8146 | 48.0846 | 1.0214 | 0.020488 | 48.4496 | -0.36499 | 48.5713 | 0.97116 | -0.0073162 | 0.97167 | -0.0073201
292.98 | -0.46928 | 0.004474 | 0.000715 | 48.758 | 48.2887 | 1.078 | 0.021623 | 48.5234 | -0.23464 | 48.6016 | 0.97264 | -0.0047033 | 0.97315 | -0.0047058
293 | -0.23464 | 0.004474 | 0.0011441 | 48.7449 | 48.5103 | 1.0911 | 0.021886 | 48.6276 | -0.11732 | 48.6667 | 0.97473 | -0.00235 | 0.97524 | -0.00235
293.02 | 0.26071 | 0.0048468 | 0.0016446 | 48.7315 | 48.9922 | 1.1045 | 0.022155 | 48.8619 | 0.13035 | 48.8184 | 0.97943 | 0.0026129 | 0.97994 | 0.0026143
293.04 | 0.59963 | 0.0050333 | 0.0022881 | 48.7327 | 49.3323 | 1.1033 | 0.022131 | 49.0325 | 0.29982 | 48.9326 | 0.98285 | 0.0060098 | 0.98336 | 0.0060129
293.06 | 1.095 | 0.0052197 | 0.0027886 | 48.8313 | 49.9263 | 1.0047 | 0.020153 | 49.3788 | 0.54749 | 49.1963 | 0.98979 | 0.010974 | 0.99031 | 0.01098
293.08 | 1.46 | 0.0054061 | 0.0031462 | 48.8022 | 50.2622 | 1.0338 | 0.020737 | 49.5322 | 0.72999 | 49.2889 | 0.99286 | 0.014632 | 0.99338 | 0.01464
293.1 | 1.6685 | 0.0055925 | 0.0035037 | 48.8527 | 50.5212 | 0.9833 | 0.019724 | 49.687 | 0.83427 | 49.4089 | 0.99597 | 0.016723 | 0.99649 | 0.016732
293.12 | 1.9293 | 0.0057789 | 0.0040042 | 48.8146 | 50.7439 | 1.0214 | 0.020488 | 49.7792 | 0.96463 | 49.4577 | 0.99782 | 0.019336 | 0.99834 | 0.019346
293.14 | 2.3203 | 0.0059653 | 0.0042902 | 48.8469 | 51.1672 | 0.9891 | 0.01984 | 50.0071 | 1.1602 | 49.6203 | 1.0024 | 0.023255 | 1.0029 | 0.023267
293.16 | 2.4246 | 0.0059653 | 0.0044332 | 48.8331 | 51.2577 | 1.0029 | 0.020117 | 50.0454 | 1.2123 | 49.6413 | 1.0032 | 0.0243 | 1.0037 | 0.024313
293.18 | 2.8678 | 0.0061518 | 0.0047192 | 48.8572 | 51.725 | 0.9788 | 0.019634 | 50.2911 | 1.4339 | 49.8131 | 1.0081 | 0.028742 | 1.0086 | 0.028757
293.2 | 2.8678 | 0.0061518 | 0.0047192 | 48.8695 | 51.7373 | 0.9665 | 0.019387 | 50.3034 | 1.4339 | 49.8254 | 1.0083 | 0.028742 | 1.0089 | 0.028757
293.22 | 2.7896 | 0.0063382 | 0.0049337 | 48.9571 | 51.7467 | 0.8789 | 0.01763 | 50.3519 | 1.3948 | 49.887 | 1.0093 | 0.027958 | 1.0098 | 0.027973
293.24 | 2.9199 | 0.0065246 | 0.0052198 | 48.9335 | 51.8534 | 0.9025 | 0.018103 | 50.3935 | 1.46 | 49.9068 | 1.0101 | 0.029265 | 1.0107 | 0.02928
293.26 | 2.9982 | 0.0065246 | 0.0052198 | 49.0025 | 52.0007 | 0.8335 | 0.016719 | 50.5016 | 1.4991 | 50.0019 | 1.0123 | 0.030049 | 1.0128 | 0.030065
293.28 | 2.946 | 0.006711 | 0.0052198 | 49.05 | 51.996 | 0.786 | 0.015766 | 50.523 | 1.473 | 50.032 | 1.0127 | 0.029526 | 1.0133 | 0.029542
293.3 | 2.9199 | 0.006711 | 0.0050768 | 49.0662 | 51.9861 | 0.7698 | 0.015441 | 50.5262 | 1.46 | 50.0395 | 1.0128 | 0.029265 | 1.0133 | 0.02928
293.32 | 2.6853 | 0.006711 | 0.0050768 | 49.1202 | 51.8055 | 0.7158 | 0.014358 | 50.4629 | 1.3427 | 50.0153 | 1.0115 | 0.026913 | 1.012 | 0.026927
293.34 | 2.5028 | 0.006711 | 0.0047192 | 49.1646 | 51.6674 | 0.6714 | 0.013467 | 50.416 | 1.2514 | 49.9989 | 1.0106 | 0.025084 | 1.0111 | 0.025097
293.36 | 2.3203 | 0.006711 | 0.0045047 | 49.2017 | 51.522 | 0.6343 | 0.012723 | 50.3619 | 1.1602 | 49.9751 | 1.0095 | 0.023255 | 1.01 | 0.023267
293.38 | 2.0857 | 0.006711 | 0.0042902 | 49.2134 | 51.2991 | 0.6226 | 0.012489 | 50.2562 | 1.0428 | 49.9086 | 1.0074 | 0.020904 | 1.0079 | 0.020914
293.4 | 1.7207 | 0.006711 | 0.0037182 | 49.3317 | 51.0524 | 0.5043 | 0.010116 | 50.192 | 0.86034 | 49.9053 | 1.0061 | 0.017245 | 1.0066 | 0.017254
293.42 | 1.6164 | 0.0065246 | 0.0034322 | 49.3933 | 51.0097 | 0.4427 | 0.00888 | 50.2015 | 0.8082 | 49.9321 | 1.0063 | 0.0162 | 1.0068 | 0.016209
293.44 | 1.1732 | 0.0065246 | 0.0027886 | 49.4822 | 50.6554 | 0.3538 | 0.0070968 | 50.0688 | 0.5866 | 49.8733 | 1.0036 | 0.011758 | 1.0041 | 0.011764
293.46 | 0.78213 | 0.0065246 | 0.0023596 | 49.5598 | 50.3419 | 0.2762 | 0.0055402 | 49.9509 | 0.39106 | 49.8205 | 1.0013 | 0.0078388 | 1.0018 | 0.0078429
293.48 | 0.41714 | 0.0065246 | 0.0019306 | 49.667 | 50.0841 | 0.169 | 0.0033899 | 49.8756 | 0.20857 | 49.806 | 0.99975 | 0.0041807 | 1.0003 | 0.0041829
293.5 | 0.026071 | 0.0063382 | 0.0011441 | 49.7342 | 49.7603 | 0.1018 | 0.002042 | 49.7472 | 0.013035 | 49.7429 | 0.99718 | 0.000261 | 0.9977 | 0.000261
293.52 | -0.44321 | 0.0059653 | 0.00071504 | 49.7619 | 49.3187 | 0.0741 | 0.0014864 | 49.5403 | -0.2216 | 49.6142 | 0.99303 | -0.004442 | 0.99355 | -0.0044443
293.54 | -0.59963 | 0.0059653 | 0.00042902 | 49.7558 | 49.1562 | 0.0802 | 0.0016087 | 49.456 | -0.29982 | 49.5559 | 0.99134 | -0.0060098 | 0.99186 | -0.0060129
293.56 | -1.0428 | 0.0057789 | -0.00014301 | 49.7723 | 48.7295 | 0.0637 | 0.0012777 | 49.2509 | -0.52142 | 49.4247 | 0.98723 | -0.010452 | 0.98774 | -0.010457
293.58 | -1.3818 | 0.0055925 | -0.00092955 | 49.7994 | 48.4176 | 0.0366 | 0.00073415 | 49.1085 | -0.69088 | 49.3388 | 0.98437 | -0.013849 | 0.98489 | -0.013856
293.6 | -1.6425 | 0.0052197 | -0.0012156 | 49.7781 | 48.1356 | 0.0579 | 0.0011614 | 48.9569 | -0.82123 | 49.2306 | 0.98133 | -0.016462 | 0.98185 | -0.01647
293.62 | -1.9814 | 0.0050333 | -0.0015016 | 49.7453 | 47.7639 | 0.0907 | 0.0018193 | 48.7546 | -0.9907 | 49.0848 | 0.97728 | -0.019858 | 0.97779 | -0.019869
293.64 | -2.3464 | 0.0048468 | -0.0017876 | 49.7459 | 47.3995 | 0.0901 | 0.0018073 | 48.5727 | -1.1732 | 48.9638 | 0.97363 | -0.023516 | 0.97414 | -0.023529
293.66 | -2.555 | 0.0048468 | -0.0024311 | 49.7441 | 47.1891 | 0.0919 | 0.0018434 | 48.4666 | -1.2775 | 48.8924 | 0.97151 | -0.025607 | 0.97201 | -0.02562
293.68 | -2.8157 | 0.0046604 | -0.0027171 | 49.7252 | 46.9095 | 0.1108 | 0.0022225 | 48.3174 | -1.4078 | 48.7866 | 0.96851 | -0.02822 | 0.96902 | -0.028235
293.7 | -2.8157 | 0.004474 | -0.0027171 | 49.6121 | 46.7964 | 0.2239 | 0.0044912 | 48.2043 | -1.4078 | 48.6735 | 0.96625 | -0.02822 | 0.96675 | -0.028235
293.72 | -2.7896 | 0.0042876 | -0.0028601 | 49.5516 | 46.762 | 0.2844 | 0.0057047 | 48.1568 | -1.3948 | 48.6217 | 0.9653 | -0.027958 | 0.9658 | -0.027973
293.74 | -3.0242 | 0.0042876 | -0.0030032 | 49.5302 | 46.506 | 0.3058 | 0.006134 | 48.0181 | -1.5121 | 48.5221 | 0.96252 | -0.03031 | 0.96302 | -0.030326
293.76 | -2.9982 | 0.0041012 | -0.0030032 | 49.4975 | 46.4993 | 0.3385 | 0.0067899 | 47.9984 | -1.4991 | 48.4981 | 0.96212 | -0.030049 | 0.96262 | -0.030065
293.78 | -2.946 | 0.0041012 | -0.0030032 | 49.4889 | 46.5429 | 0.3471 | 0.0069624 | 48.0159 | -1.473 | 48.5069 | 0.96247 | -0.029526 | 0.96297 | -0.029542
293.8 | -2.8417 | 0.0041012 | -0.0030032 | 49.4414 | 46.5997 | 0.3946 | 0.0079152 | 48.0205 | -1.4209 | 48.4942 | 0.96256 | -0.028481 | 0.96307 | -0.028496
293.82 | -2.7896 | 0.0041012 | -0.0028601 | 49.4308 | 46.6412 | 0.4052 | 0.00813 | 48.036 | -1.3948 | 48.5009 | 0.96287 | -0.027958 | 0.96338 | -0.027973
293.84 | -2.7114 | 0.0039147 | -0.0025741 | 49.3901 | 46.6787 | 0.4459 | 0.0089442 | 48.0344 | -1.3557 | 48.4863 | 0.96284 | -0.027175 | 0.96335 | -0.027189
293.86 | -2.3725 | 0.0041012 | -0.0021451 | 49.3162 | 46.9437 | 0.5198 | 0.010427 | 48.13 | -1.1862 | 48.5254 | 0.96476 | -0.023778 | 0.96526 | -0.02379
293.88 | -2.0857 | 0.0041012 | -0.0017876 | 49.1942 | 47.1085 | 0.6418 | 0.012874 | 48.1514 | -1.0428 | 48.499 | 0.96519 | -0.020904 | 0.96569 | -0.020914
293.9 | -1.7468 | 0.0041012 | -0.0013586 | 49.1282 | 47.3814 | 0.7078 | 0.014198 | 48.2548 | -0.87338 | 48.5459 | 0.96726 | -0.017507 | 0.96777 | -0.017516
293.92 | -1.5121 | 0.0041012 | -0.00078654 | 49.0538 | 47.5417 | 0.7822 | 0.01569 | 48.2977 | -0.75606 | 48.5498 | 0.96812 | -0.015155 | 0.96863 | -0.015163
293.94 | -1.0689 | 0.0042876 | -7.1504e-05 | 48.9208 | 47.8519 | 0.9152 | 0.018358 | 48.3863 | -0.53445 | 48.5645 | 0.9699 | -0.010713 | 0.9704 | -0.010719
293.96 | -0.78213 | 0.0046604 | 0.00028601 | 48.9484 | 48.1663 | 0.8876 | 0.017804 | 48.5573 | -0.39106 | 48.6877 | 0.97332 | -0.0078388 | 0.97383 | -0.0078429
293.98 | -0.44321 | 0.0046604 | 0.000572 | 48.9398 | 48.4966 | 0.8962 | 0.017977 | 48.7182 | -0.2216 | 48.7921 | 0.97655 | -0.004442 | 0.97706 | -0.0044443
294 | -0.15643 | 0.0048468 | 0.0010726 | 48.8695 | 48.7131 | 0.9665 | 0.019387 | 48.7913 | -0.078213 | 48.8174 | 0.97801 | -0.0015678 | 0.97853 | -0.0015686
294.02 | 0.26071 | 0.0050333 | 0.0017876 | 48.8355 | 49.0962 | 1.0005 | 0.020069 | 48.9659 | 0.13035 | 48.9224 | 0.98151 | 0.0026129 | 0.98203 | 0.0026143
294.04 | 0.78213 | 0.0052197 | 0.0023596 | 48.8061 | 49.5882 | 1.0299 | 0.020659 | 49.1972 | 0.39106 | 49.0668 | 0.98615 | 0.0078388 | 0.98667 | 0.0078429
294.06 | 1.0689 | 0.0054061 | 0.0026456 | 48.8872 | 49.9561 | 0.9488 | 0.019032 | 49.4217 | 0.53445 | 49.2435 | 0.99065 | 0.010713 | 0.99117 | 0.010719
294.08 | 1.4078 | 0.0057789 | 0.0031462 | 48.9583 | 50.3661 | 0.8777 | 0.017606 | 49.6622 | 0.70392 | 49.4276 | 0.99547 | 0.01411 | 0.99599 | 0.014117
294.1 | 1.7989 | 0.0059653 | 0.0037182 | 48.9316 | 50.7305 | 0.9044 | 0.018141 | 49.831 | 0.89945 | 49.5312 | 0.99886 | 0.018029 | 0.99938 | 0.018039
294.12 | 2.0857 | 0.0059653 | 0.0041472 | 48.9418 | 51.0275 | 0.8942 | 0.017937 | 49.9846 | 1.0428 | 49.637 | 1.0019 | 0.020904 | 1.0025 | 0.020914
294.14 | 2.2682 | 0.0061518 | 0.0041472 | 48.9803 | 51.2485 | 0.8557 | 0.017164 | 50.1144 | 1.1341 | 49.7364 | 1.0045 | 0.022733 | 1.0051 | 0.022744
294.16 | 2.3725 | 0.0063382 | 0.0044332 | 48.9706 | 51.3431 | 0.8654 | 0.017359 | 50.1568 | 1.1862 | 49.7614 | 1.0054 | 0.023778 | 1.0059 | 0.02379
294.18 | 2.6332 | 0.0063382 | 0.0047192 | 48.9959 | 51.6291 | 0.8401 | 0.016851 | 50.3125 | 1.3166 | 49.8736 | 1.0085 | 0.026391 | 1.009 | 0.026404
294.2 | 2.7374 | 0.0065246 | 0.0050768 | 48.991 | 51.7284 | 0.845 | 0.01695 | 50.3597 | 1.3687 | 49.9035 | 1.0095 | 0.027436 | 1.01 | 0.02745
294.22 | 3.0503 | 0.006711 | 0.0053628 | 48.9827 | 52.033 | 0.8533 | 0.017116 | 50.5079 | 1.5252 | 49.9995 | 1.0124 | 0.030571 | 1.013 | 0.030587
294.24 | 3.0242 | 0.006711 | 0.0053628 | 49.0518 | 52.076 | 0.7842 | 0.01573 | 50.5639 | 1.5121 | 50.0599 | 1.0135 | 0.03031 | 1.0141 | 0.030326
294.26 | 3.0242 | 0.0068974 | 0.0050768 | 49.1055 | 52.1297 | 0.7305 | 0.014653 | 50.6176 | 1.5121 | 50.1136 | 1.0146 | 0.03031 | 1.0152 | 0.030326
294.28 | 2.8939 | 0.0068974 | 0.0050768 | 49.1566 | 52.0505 | 0.6794 | 0.013628 | 50.6035 | 1.4469 | 50.1212 | 1.0143 | 0.029004 | 1.0149 | 0.029019
294.3 | 2.9982 | 0.0068974 | 0.0050053 | 49.193 | 52.1912 | 0.643 | 0.012898 | 50.6921 | 1.4991 | 50.1924 | 1.0161 | 0.030049 | 1.0166 | 0.030065
294.32 | 2.7374 | 0.0070838 | 0.0050053 | 49.2695 | 52.0069 | 0.5665 | 0.011363 | 50.6382 | 1.3687 | 50.182 | 1.015 | 0.027436 | 1.0156 | 0.02745
294.34 | 2.6071 | 0.0070838 | 0.0047907 | 49.2942 | 51.9013 | 0.5418 | 0.010868 | 50.5977 | 1.3035 | 50.1632 | 1.0142 | 0.026129 | 1.0148 | 0.026143
294.36 | 2.2942 | 0.0070838 | 0.0044332 | 49.3594 | 51.6536 | 0.4766 | 0.00956 | 50.5065 | 1.1471 | 50.1241 | 1.0124 | 0.022994 | 1.0129 | 0.023006
294.38 | 2.0596 | 0.0070838 | 0.0042187 | 49.4174 | 51.477 | 0.4186 | 0.0083966 | 50.4472 | 1.0298 | 50.1039 | 1.0112 | 0.020642 | 1.0117 | 0.020653
294.4 | 1.8771 | 0.0070838 | 0.0037182 | 49.4493 | 51.3264 | 0.3867 | 0.0077567 | 50.3879 | 0.93855 | 50.075 | 1.01 | 0.018813 | 1.0105 | 0.018823
294.42 | 1.3557 | 0.0070838 | 0.0032892 | 49.6053 | 50.961 | 0.2307 | 0.0046276 | 50.2831 | 0.67784 | 50.0572 | 1.0079 | 0.013587 | 1.0084 | 0.013594
294.44 | 1.1471 | 0.0068974 | 0.0031462 | 49.569 | 50.7161 | 0.267 | 0.0053557 | 50.1426 | 0.57356 | 49.9514 | 1.0051 | 0.011497 | 1.0056 | 0.011503
294.46 | 0.67784 | 0.006711 | 0.0025026 | 49.6651 | 50.3429 | 0.1709 | 0.0034281 | 50.004 | 0.33892 | 49.891 | 1.0023 | 0.0067936 | 1.0028 | 0.0067972
294.48 | 0.23464 | 0.006711 | 0.0020736 | 49.7619 | 49.9965 | 0.0741 | 0.0014864 | 49.8792 | 0.11732 | 49.8401 | 0.99982 | 0.0023516 | 1.0003 | 0.0023529
294.5 | 0.13035 | 0.0065246 | 0.0015016 | 49.7742 | 49.9046 | 0.0618 | 0.0012396 | 49.8394 | 0.065177 | 49.8177 | 0.99902 | 0.00131 | 0.99954 | 0.00131
294.52 | -0.20857 | 0.0061518 | 0.00085804 | 49.8384 | 49.6298 | -0.0024 | -4.8141e-05 | 49.7341 | -0.10428 | 49.7689 | 0.99691 | -0.0020904 | 0.99743 | -0.0020914
294.54 | -0.70392 | 0.0061518 | 0.00028601 | 49.8574 | 49.1535 | -0.0214 | -0.00042926 | 49.5054 | -0.35196 | 49.6228 | 0.99233 | -0.0070549 | 0.99285 | -0.0070586
294.56 | -1.1471 | 0.0057789 | -0.00014301 | 49.7964 | 48.6493 | 0.0396 | 0.00079433 | 49.2228 | -0.57356 | 49.414 | 0.98666 | -0.011497 | 0.98718 | -0.011503
294.58 | -1.3818 | 0.0055925 | -0.00071504 | 49.7736 | 48.3918 | 0.0624 | 0.0012517 | 49.0827 | -0.69088 | 49.313 | 0.98386 | -0.013849 | 0.98437 | -0.013856
294.6 | -1.7468 | 0.0054061 | -0.0013586 | 49.7613 | 48.0145 | 0.0747 | 0.0014984 | 48.8879 | -0.87338 | 49.179 | 0.97995 | -0.017507 | 0.98046 | -0.017516
294.62 | -1.9032 | 0.0050333 | -0.0015016 | 49.6946 | 47.7914 | 0.1414 | 0.0028363 | 48.743 | -0.95159 | 49.0602 | 0.97705 | -0.019074 | 0.97756 | -0.019084
294.64 | -2.2942 | 0.0048468 | -0.0017876 | 49.6479 | 47.3537 | 0.1881 | 0.0037731 | 48.5008 | -1.1471 | 48.8832 | 0.97219 | -0.022994 | 0.9727 | -0.023006
294.66 | -2.555 | 0.0048468 | -0.0024311 | 49.6912 | 47.1362 | 0.1448 | 0.0029045 | 48.4137 | -1.2775 | 48.8395 | 0.97045 | -0.025607 | 0.97095 | -0.02562
294.68 | -2.8417 | 0.0046604 | -0.0026456 | 49.6904 | 46.8487 | 0.1456 | 0.0029206 | 48.2695 | -1.4209 | 48.7432 | 0.96756 | -0.028481 | 0.96806 | -0.028496
294.7 | -2.8157 | 0.004474 | -0.0025741 | 49.5591 | 46.7434 | 0.2769 | 0.0055543 | 48.1513 | -1.4078 | 48.6205 | 0.96518 | -0.02822 | 0.96569 | -0.028235
294.72 | -2.8417 | 0.004474 | -0.0027171 | 49.5468 | 46.7051 | 0.2892 | 0.005801 | 48.1259 | -1.4209 | 48.5996 | 0.96468 | -0.028481 | 0.96518 | -0.028496
294.74 | -2.8678 | 0.0042876 | -0.0028601 | 49.4825 | 46.6147 | 0.3535 | 0.0070908 | 48.0486 | -1.4339 | 48.5266 | 0.96313 | -0.028742 | 0.96363 | -0.028757
294.76 | -2.946 | 0.0042876 | -0.0029316 | 49.4493 | 46.5033 | 0.3867 | 0.0077567 | 47.9763 | -1.473 | 48.4673 | 0.96168 | -0.029526 | 0.96218 | -0.029542
294.78 | -2.7374 | 0.0041012 | -0.0030032 | 49.4249 | 46.6875 | 0.4111 | 0.0082462 | 48.0562 | -1.3687 | 48.5124 | 0.96328 | -0.027436 | 0.96378 | -0.02745
294.8 | -2.8678 | 0.0041012 | -0.0030032 | 49.4418 | 46.574 | 0.3942 | 0.0079072 | 48.0079 | -1.4339 | 48.4859 | 0.96231 | -0.028742 | 0.96281 | -0.028757
294.82 | -2.7374 | 0.0041012 | -0.0028601 | 49.424 | 46.6866 | 0.412 | 0.0082642 | 48.0553 | -1.3687 | 48.5115 | 0.96326 | -0.027436 | 0.96376 | -0.02745
294.84 | -2.6853 | 0.0041012 | -0.0026456 | 49.368 | 46.6827 | 0.468 | 0.0093875 | 48.0253 | -1.3427 | 48.4729 | 0.96266 | -0.026913 | 0.96316 | -0.026927
294.86 | -2.4507 | 0.0041012 | -0.0022166 | 49.3008 | 46.8501 | 0.5352 | 0.010735 | 48.0755 | -1.2253 | 48.4839 | 0.96367 | -0.024562 | 0.96417 | -0.024574
294.88 | -2.0335 | 0.0041012 | -0.0016446 | 49.1996 | 47.1661 | 0.6364 | 0.012765 | 48.1828 | -1.0168 | 48.5218 | 0.96582 | -0.020381 | 0.96632 | -0.020392
294.9 | -1.7989 | 0.0041012 | -0.0012156 | 49.1308 | 47.3319 | 0.7052 | 0.014145 | 48.2314 | -0.89945 | 48.5312 | 0.96679 | -0.018029 | 0.9673 | -0.018039
294.92 | -1.486 | 0.0041012 | -0.00078654 | 49.0728 | 47.5868 | 0.7632 | 0.015309 | 48.3298 | -0.74302 | 48.5775 | 0.96876 | -0.014894 | 0.96927 | -0.014902
294.94 | -1.0168 | 0.0041012 | -0.00028601 | 48.9509 | 47.9341 | 0.8851 | 0.017754 | 48.4425 | -0.50838 | 48.612 | 0.97102 | -0.01019 | 0.97153 | -0.010196
294.96 | -0.86034 | 0.0042876 | 0.00014301 | 48.877 | 48.0167 | 0.959 | 0.019236 | 48.4468 | -0.43017 | 48.5902 | 0.97111 | -0.0086227 | 0.97162 | -0.0086272
294.98 | -0.44321 | 0.0042876 | 0.00085804 | 48.7812 | 48.338 | 1.0548 | 0.021158 | 48.5596 | -0.2216 | 48.6335 | 0.97337 | -0.004442 | 0.97388 | -0.0044443
295 | -0.026071 | 0.004474 | 0.0013586 | 48.7374 | 48.7113 | 1.0986 | 0.022037 | 48.7244 | -0.013035 | 48.7287 | 0.97667 | -0.00026129 | 0.97718 | -0.00026143
295.02 | 0.36499 | 0.004474 | 0.0016446 | 48.6506 | 49.0156 | 1.1854 | 0.023778 | 48.8331 | 0.1825 | 48.7723 | 0.97885 | 0.0036581 | 0.97936 | 0.00366
295.04 | 1.0168 | 0.0046604 | 0.0020736 | 48.5655 | 49.5823 | 1.2705 | 0.025485 | 49.0739 | 0.50838 | 48.9044 | 0.98368 | 0.01019 | 0.98419 | 0.010196
295.06 | 1.0168 | 0.0048468 | 0.0022881 | 48.5446 | 49.5614 | 1.2914 | 0.025904 | 49.053 | 0.50838 | 48.8835 | 0.98326 | 0.01019 | 0.98377 | 0.010196
295.08 | 1.3296 | 0.0048468 | 0.0029316 | 48.4904 | 49.82 | 1.3456 | 0.026991 | 49.1552 | 0.66481 | 48.9336 | 0.98531 | 0.013326 | 0.98582 | 0.013333
295.1 | 1.5903 | 0.0050333 | 0.0035752 | 48.4727 | 50.063 | 1.3633 | 0.027346 | 49.2679 | 0.79516 | 49.0028 | 0.98757 | 0.015939 | 0.98808 | 0.015947
295.12 | 2.0857 | 0.0052197 | 0.0040042 | 48.5213 | 50.607 | 1.3147 | 0.026371 | 49.5641 | 1.0428 | 49.2165 | 0.99351 | 0.020904 | 0.99402 | 0.020914
295.14 | 2.4246 | 0.0054061 | 0.0041472 | 48.5676 | 50.9922 | 1.2684 | 0.025443 | 49.7799 | 1.2123 | 49.3758 | 0.99783 | 0.0243 | 0.99835 | 0.024313
295.16 | 2.3985 | 0.0055925 | 0.0042902 | 48.6043 | 51.0028 | 1.2317 | 0.024706 | 49.8036 | 1.1993 | 49.4038 | 0.9983 | 0.024039 | 0.99883 | 0.024052
295.18 | 2.6853 | 0.0057789 | 0.0045762 | 48.6187 | 51.304 | 1.2173 | 0.024418 | 49.9614 | 1.3427 | 49.5138 | 1.0015 | 0.026913 | 1.002 | 0.026927
295.2 | 3.0242 | 0.0059653 | 0.0049337 | 48.5751 | 51.5993 | 1.2609 | 0.025292 | 50.0872 | 1.5121 | 49.5832 | 1.004 | 0.03031 | 1.0045 | 0.030326
295.22 | 3.1546 | 0.0061518 | 0.0052198 | 48.6635 | 51.8181 | 1.1725 | 0.023519 | 50.2408 | 1.5773 | 49.715 | 1.0071 | 0.031617 | 1.0076 | 0.031633
295.24 | 2.946 | 0.0061518 | 0.0050768 | 48.7166 | 51.6626 | 1.1194 | 0.022454 | 50.1896 | 1.473 | 49.6986 | 1.006 | 0.029526 | 1.0066 | 0.029542
295.26 | 2.9982 | 0.0063382 | 0.0050768 | 48.7474 | 51.7456 | 1.0886 | 0.021836 | 50.2465 | 1.4991 | 49.7468 | 1.0072 | 0.030049 | 1.0077 | 0.030065
295.28 | 3.0242 | 0.0065246 | 0.0052198 | 48.8331 | 51.8573 | 1.0029 | 0.020117 | 50.3452 | 1.5121 | 49.8412 | 1.0092 | 0.03031 | 1.0097 | 0.030326
295.3 | 2.8157 | 0.0065246 | 0.0052198 | 48.841 | 51.6567 | 0.995 | 0.019959 | 50.2488 | 1.4078 | 49.7796 | 1.0072 | 0.02822 | 1.0078 | 0.028235
295.32 | 2.7896 | 0.006711 | 0.0050768 | 48.9484 | 51.738 | 0.8876 | 0.017804 | 50.3432 | 1.3948 | 49.8783 | 1.0091 | 0.027958 | 1.0096 | 0.027973
295.34 | 2.6071 | 0.006711 | 0.0047907 | 48.986 | 51.5931 | 0.85 | 0.01705 | 50.2895 | 1.3035 | 49.855 | 1.008 | 0.026129 | 1.0086 | 0.026143
295.36 | 2.2942 | 0.006711 | 0.0044332 | 49.0894 | 51.3836 | 0.7466 | 0.014976 | 50.2365 | 1.1471 | 49.8541 | 1.007 | 0.022994 | 1.0075 | 0.023006
295.38 | 2.0335 | 0.006711 | 0.0042902 | 49.1038 | 51.1373 | 0.7322 | 0.014687 | 50.1206 | 1.0168 | 49.7816 | 1.0047 | 0.020381 | 1.0052 | 0.020392
295.4 | 1.7728 | 0.006711 | 0.0040042 | 49.1179 | 50.8907 | 0.7181 | 0.014404 | 50.0043 | 0.88641 | 49.7088 | 1.0023 | 0.017768 | 1.0029 | 0.017777
295.42 | 1.3557 | 0.006711 | 0.0035037 | 49.2095 | 50.5652 | 0.6265 | 0.012567 | 49.8873 | 0.67784 | 49.6614 | 0.99998 | 0.013587 | 1.0005 | 0.013594
295.44 | 1.1993 | 0.006711 | 0.0030032 | 49.251 | 50.4503 | 0.585 | 0.011734 | 49.8506 | 0.59963 | 49.6508 | 0.99925 | 0.01202 | 0.99977 | 0.012026
295.46 | 0.83427 | 0.0065246 | 0.0025026 | 49.36 | 50.1943 | 0.476 | 0.009548 | 49.7771 | 0.41714 | 49.6381 | 0.99777 | 0.0083614 | 0.9983 | 0.0083658
295.48 | 0.36499 | 0.0065246 | 0.0019306 | 49.4359 | 49.8009 | 0.4001 | 0.0080255 | 49.6184 | 0.1825 | 49.5576 | 0.99459 | 0.0036581 | 0.99511 | 0.00366
295.5 | 0.078213 | 0.0063382 | 0.0013586 | 49.5153 | 49.5935 | 0.3207 | 0.0064329 | 49.5544 | 0.039106 | 49.5414 | 0.99331 | 0.000784 | 0.99383 | 0.000784
295.52 | -0.33892 | 0.0061518 | 0.00085804 | 49.5474 | 49.2085 | 0.2886 | 0.005789 | 49.3779 | -0.16946 | 49.4344 | 0.98977 | -0.0033968 | 0.99029 | -0.0033986
295.54 | -0.8082 | 0.0059653 | 0.00028601 | 49.6072 | 48.799 | 0.2288 | 0.0045895 | 49.2031 | -0.4041 | 49.3378 | 0.98627 | -0.0081001 | 0.98678 | -0.0081044
295.56 | -1.095 | 0.0057789 | 0 | 49.5549 | 48.4599 | 0.2811 | 0.0056385 | 49.0074 | -0.54749 | 49.1899 | 0.98235 | -0.010974 | 0.98286 | -0.01098
295.58 | -1.3557 | 0.0055925 | -0.00078654 | 49.5912 | 48.2355 | 0.2448 | 0.0049104 | 48.9134 | -0.67784 | 49.1393 | 0.98046 | -0.013587 | 0.98097 | -0.013594
295.6 | -1.6685 | 0.0054061 | -0.0012156 | 49.6078 | 47.9393 | 0.2282 | 0.0045774 | 48.7735 | -0.83427 | 49.0516 | 0.97766 | -0.016723 | 0.97817 | -0.016732
295.62 | -2.0075 | 0.0052197 | -0.0015016 | 49.6011 | 47.5936 | 0.2349 | 0.0047118 | 48.5974 | -1.0037 | 48.9319 | 0.97413 | -0.02012 | 0.97464 | -0.02013
295.64 | -2.3464 | 0.0050333 | -0.0017876 | 49.5845 | 47.2381 | 0.2515 | 0.0050448 | 48.4113 | -1.1732 | 48.8024 | 0.9704 | -0.023516 | 0.9709 | -0.023529
295.66 | -2.4507 | 0.0048468 | -0.0020736 | 49.548 | 47.0973 | 0.288 | 0.0057769 | 48.3227 | -1.2253 | 48.7311 | 0.96862 | -0.024562 | 0.96913 | -0.024574
295.68 | -2.7374 | 0.0046604 | -0.0027171 | 49.5087 | 46.7713 | 0.3273 | 0.0065653 | 48.14 | -1.3687 | 48.5962 | 0.96496 | -0.027436 | 0.96546 | -0.02745
295.7 | -2.8157 | 0.004474 | -0.0025741 | 49.4249 | 46.6092 | 0.4111 | 0.0082462 | 48.0171 | -1.4078 | 48.4863 | 0.96249 | -0.02822 | 0.963 | -0.028235
295.72 | -3.0764 | 0.004474 | -0.0027171 | 49.4426 | 46.3662 | 0.3934 | 0.0078911 | 47.9044 | -1.5382 | 48.4171 | 0.96024 | -0.030833 | 0.96074 | -0.030849
295.74 | -2.8678 | 0.0042876 | -0.0028601 | 49.33 | 46.4622 | 0.506 | 0.01015 | 47.8961 | -1.4339 | 48.3741 | 0.96007 | -0.028742 | 0.96057 | -0.028757
295.76 | -3.0242 | 0.0042876 | -0.0028601 | 49.4224 | 46.3982 | 0.4136 | 0.0082963 | 47.9103 | -1.5121 | 48.4143 | 0.96035 | -0.03031 | 0.96086 | -0.030326
295.78 | -2.9199 | 0.0042876 | -0.0028601 | 49.3459 | 46.426 | 0.4901 | 0.0098308 | 47.8859 | -1.46 | 48.3726 | 0.95987 | -0.029265 | 0.96037 | -0.02928
295.8 | -2.8939 | 0.0042876 | -0.0027171 | 49.3459 | 46.452 | 0.4901 | 0.0098308 | 47.899 | -1.4469 | 48.3813 | 0.96013 | -0.029004 | 0.96063 | -0.029019
295.82 | -2.7635 | 0.0042876 | -0.0025741 | 49.3441 | 46.5806 | 0.4919 | 0.0098669 | 47.9623 | -1.3818 | 48.4229 | 0.9614 | -0.027697 | 0.9619 | -0.027712
295.84 | -2.6853 | 0.0042876 | -0.0022166 | 49.2699 | 46.5846 | 0.5661 | 0.011355 | 47.9272 | -1.3427 | 48.3748 | 0.96069 | -0.026913 | 0.9612 | -0.026927
295.86 | -2.3203 | 0.0042876 | -0.0017876 | 49.1954 | 46.8751 | 0.6406 | 0.01285 | 48.0352 | -1.1602 | 48.422 | 0.96286 | -0.023255 | 0.96336 | -0.023267
295.88 | -1.9553 | 0.0042876 | -0.0013586 | 49.1 | 47.1447 | 0.736 | 0.014763 | 48.1223 | -0.97766 | 48.4482 | 0.9646 | -0.019597 | 0.96511 | -0.019607
295.9 | -1.7468 | 0.004474 | -0.0010726 | 49.0914 | 47.3446 | 0.7446 | 0.014936 | 48.218 | -0.87338 | 48.5091 | 0.96652 | -0.017507 | 0.96703 | -0.017516
295.92 | -1.486 | 0.004474 | -0.00064353 | 49.0356 | 47.5496 | 0.8004 | 0.016055 | 48.2926 | -0.74302 | 48.5403 | 0.96802 | -0.014894 | 0.96852 | -0.014902
295.94 | -0.9907 | 0.0046604 | -0.00014301 | 48.9947 | 48.004 | 0.8413 | 0.016875 | 48.4994 | -0.49535 | 48.6645 | 0.97216 | -0.0099292 | 0.97267 | -0.0099344
295.96 | -0.67784 | 0.0046604 | 0.00028601 | 48.9335 | 48.2557 | 0.9025 | 0.018103 | 48.5946 | -0.33892 | 48.7076 | 0.97407 | -0.0067936 | 0.97458 | -0.0067972
295.98 | -0.49535 | 0.0048468 | 0.00071504 | 48.8658 | 48.3705 | 0.9702 | 0.019461 | 48.6181 | -0.24767 | 48.7007 | 0.97454 | -0.0049646 | 0.97505 | -0.0049672
296 | -0.078213 | 0.0050333 | 0.0015016 | 48.7997 | 48.7215 | 1.0363 | 0.020787 | 48.7606 | -0.039106 | 48.7736 | 0.9774 | -0.00078388 | 0.97791 | -0.00078429
296.02 | 0.36499 | 0.0052197 | 0.0020736 | 48.7974 | 49.1624 | 1.0386 | 0.020833 | 48.9799 | 0.1825 | 48.9191 | 0.98179 | 0.0036581 | 0.98231 | 0.00366
296.04 | 0.78213 | 0.0054061 | 0.0025026 | 48.7997 | 49.5818 | 1.0363 | 0.020787 | 49.1908 | 0.39106 | 49.0604 | 0.98602 | 0.0078388 | 0.98654 | 0.0078429
296.06 | 0.9907 | 0.0055925 | 0.0027171 | 48.8398 | 49.8305 | 0.9962 | 0.019983 | 49.3351 | 0.49535 | 49.17 | 0.98892 | 0.0099292 | 0.98943 | 0.0099344
296.08 | 1.3818 | 0.0057789 | 0.0032892 | 48.7856 | 50.1674 | 1.0504 | 0.02107 | 49.4765 | 0.69088 | 49.2462 | 0.99175 | 0.013849 | 0.99227 | 0.013856
296.1 | 1.7207 | 0.0057789 | 0.0038612 | 48.7671 | 50.4878 | 1.0689 | 0.021441 | 49.6274 | 0.86034 | 49.3407 | 0.99477 | 0.017245 | 0.99529 | 0.017254
296.12 | 2.0075 | 0.0061518 | 0.0040042 | 48.7824 | 50.7899 | 1.0536 | 0.021134 | 49.7861 | 1.0037 | 49.4516 | 0.99796 | 0.02012 | 0.99848 | 0.02013
296.14 | 2.2682 | 0.0061518 | 0.0042902 | 48.8153 | 51.0835 | 1.0207 | 0.020474 | 49.9494 | 1.1341 | 49.5714 | 1.0012 | 0.022733 | 1.0018 | 0.022744
296.16 | 2.2942 | 0.0063382 | 0.0044332 | 48.8386 | 51.1328 | 0.9974 | 0.020007 | 49.9857 | 1.1471 | 49.6033 | 1.002 | 0.022994 | 1.0025 | 0.023006
296.18 | 2.7114 | 0.0063382 | 0.0047907 | 48.7997 | 51.5111 | 1.0363 | 0.020787 | 50.1554 | 1.3557 | 49.7035 | 1.0054 | 0.027175 | 1.0059 | 0.027189
296.2 | 2.9199 | 0.0065246 | 0.0052198 | 48.7893 | 51.7092 | 1.0467 | 0.020996 | 50.2493 | 1.46 | 49.7626 | 1.0072 | 0.029265 | 1.0078 | 0.02928
296.22 | 3.0242 | 0.006711 | 0.0053628 | 48.8319 | 51.8561 | 1.0041 | 0.020141 | 50.344 | 1.5121 | 49.84 | 1.0091 | 0.03031 | 1.0097 | 0.030326
296.24 | 3.1024 | 0.0068974 | 0.0053628 | 48.8832 | 51.9856 | 0.9528 | 0.019112 | 50.4344 | 1.5512 | 49.9173 | 1.011 | 0.031094 | 1.0115 | 0.03111
296.26 | 2.8678 | 0.0068974 | 0.0052913 | 48.9947 | 51.8625 | 0.8413 | 0.016875 | 50.4286 | 1.4339 | 49.9506 | 1.0108 | 0.028742 | 1.0114 | 0.028757
296.28 | 2.8417 | 0.0070838 | 0.0052198 | 49.0266 | 51.8683 | 0.8094 | 0.016236 | 50.4475 | 1.4209 | 49.9738 | 1.0112 | 0.028481 | 1.0117 | 0.028496
296.3 | 2.7896 | 0.0070838 | 0.0052198 | 49.0649 | 51.8545 | 0.7711 | 0.015467 | 50.4597 | 1.3948 | 49.9948 | 1.0115 | 0.027958 | 1.012 | 0.027973
296.32 | 2.6853 | 0.0070838 | 0.0050768 | 49.0851 | 51.7704 | 0.7509 | 0.015062 | 50.4278 | 1.3427 | 49.9802 | 1.0108 | 0.026913 | 1.0113 | 0.026927
296.34 | 2.6332 | 0.0070838 | 0.0049337 | 49.1266 | 51.7598 | 0.7094 | 0.01423 | 50.4432 | 1.3166 | 50.0043 | 1.0111 | 0.026391 | 1.0117 | 0.026404
296.36 | 2.4246 | 0.0070838 | 0.0046477 | 49.1807 | 51.6053 | 0.6553 | 0.013145 | 50.393 | 1.2123 | 49.9889 | 1.0101 | 0.0243 | 1.0106 | 0.024313
296.38 | 2.0075 | 0.0070838 | 0.0042902 | 49.2917 | 51.2992 | 0.5443 | 0.010918 | 50.2954 | 1.0037 | 49.9609 | 1.0082 | 0.02012 | 1.0087 | 0.02013
296.4 | 1.851 | 0.0070838 | 0.0038612 | 49.3317 | 51.1827 | 0.5043 | 0.010116 | 50.2572 | 0.92552 | 49.9487 | 1.0074 | 0.018552 | 1.0079 | 0.018562
296.42 | 1.5643 | 0.0070838 | 0.0034322 | 49.4414 | 51.0057 | 0.3946 | 0.0079152 | 50.2235 | 0.78213 | 49.9628 | 1.0067 | 0.015678 | 1.0072 | 0.015686
296.44 | 1.1211 | 0.0070838 | 0.0029316 | 49.5516 | 50.6727 | 0.2844 | 0.0057047 | 50.1121 | 0.56053 | 49.9253 | 1.0045 | 0.011236 | 1.005 | 0.011242
296.46 | 0.70392 | 0.0068974 | 0.0024311 | 49.6041 | 50.308 | 0.2319 | 0.0046516 | 49.9561 | 0.35196 | 49.8387 | 1.0014 | 0.0070549 | 1.0019 | 0.0070586
296.48 | 0.59963 | 0.006711 | 0.0020736 | 49.6207 | 50.2203 | 0.2153 | 0.0043187 | 49.9205 | 0.29982 | 49.8206 | 1.0006 | 0.0060098 | 1.0012 | 0.0060129
296.5 | 0.026071 | 0.0065246 | 0.0016446 | 49.723 | 49.7491 | 0.113 | 0.0022666 | 49.736 | 0.013035 | 49.7317 | 0.99695 | 0.000261 | 0.99747 | 0.000261
296.52 | -0.49535 | 0.0063382 | 0.0010011 | 49.7792 | 49.2839 | 0.0568 | 0.0011393 | 49.5315 | -0.24767 | 49.6141 | 0.99285 | -0.0049646 | 0.99337 | -0.0049672
296.54 | -0.96463 | 0.0061518 | 0.00028601 | 49.8543 | 48.8897 | -0.0183 | -0.00036708 | 49.372 | -0.48231 | 49.5328 | 0.98965 | -0.0096679 | 0.99017 | -0.0096729
296.56 | -1.1732 | 0.0059653 | 0 | 49.7477 | 48.5745 | 0.0883 | 0.0017712 | 49.1611 | -0.5866 | 49.3566 | 0.98543 | -0.011758 | 0.98594 | -0.011764
296.58 | -1.3818 | 0.0055925 | -0.00064353 | 49.7213 | 48.3395 | 0.1147 | 0.0023007 | 49.0304 | -0.69088 | 49.2607 | 0.98281 | -0.013849 | 0.98332 | -0.013856
296.6 | -1.7468 | 0.0054061 | -0.0012156 | 49.7649 | 48.0181 | 0.0711 | 0.0014262 | 48.8915 | -0.87338 | 49.1826 | 0.98002 | -0.017507 | 0.98054 | -0.017516
296.62 | -2.0596 | 0.0052197 | -0.0013586 | 49.6639 | 47.6043 | 0.1721 | 0.0034521 | 48.6341 | -1.0298 | 48.9774 | 0.97486 | -0.020642 | 0.97537 | -0.020653
296.64 | -2.3203 | 0.0050333 | -0.0017876 | 49.6393 | 47.319 | 0.1967 | 0.0039456 | 48.4791 | -1.1602 | 48.8659 | 0.97176 | -0.023255 | 0.97226 | -0.023267
296.66 | -2.5028 | 0.0048468 | -0.0021451 | 49.6102 | 47.1074 | 0.2258 | 0.0045293 | 48.3588 | -1.2514 | 48.7759 | 0.96934 | -0.025084 | 0.96985 | -0.025097
296.68 | -2.7374 | 0.0046604 | -0.0027171 | 49.6239 | 46.8865 | 0.2121 | 0.0042545 | 48.2552 | -1.3687 | 48.7114 | 0.96727 | -0.027436 | 0.96777 | -0.02745
296.7 | -2.8678 | 0.004474 | -0.0027171 | 49.5228 | 46.655 | 0.3132 | 0.0062824 | 48.0889 | -1.4339 | 48.5669 | 0.96393 | -0.028742 | 0.96444 | -0.028757
296.72 | -2.8157 | 0.0042876 | -0.0027171 | 49.4549 | 46.6392 | 0.3811 | 0.0076444 | 48.0471 | -1.4078 | 48.5163 | 0.9631 | -0.02822 | 0.9636 | -0.028235
296.74 | -2.9721 | 0.0042876 | -0.0030032 | 49.4711 | 46.499 | 0.3649 | 0.0073195 | 47.9851 | -1.486 | 48.4804 | 0.96185 | -0.029788 | 0.96236 | -0.029803
296.76 | -3.2067 | 0.0042876 | -0.0030032 | 49.4557 | 46.249 | 0.3803 | 0.0076284 | 47.8523 | -1.6034 | 48.3868 | 0.95919 | -0.032139 | 0.95969 | -0.032156
296.78 | -2.8678 | 0.0041012 | -0.0030032 | 50.4149 | 47.5471 | 0.4211 | 0.0084468 | 48.981 | -1.4339 | 49.459 | 0.98182 | -0.028742 | 0.98233 | -0.028757
296.8 | -2.7896 | 0.0041012 | -0.0029316 | 49.3755 | 46.5859 | 0.4605 | 0.0092371 | 47.9807 | -1.3948 | 48.4456 | 0.96177 | -0.027958 | 0.96227 | -0.027973
296.82 | -2.8939 | 0.0039147 | -0.0028601 | 49.3372 | 46.4433 | 0.4988 | 0.010005 | 47.8903 | -1.4469 | 48.3726 | 0.95995 | -0.029004 | 0.96045 | -0.029019
296.84 | -2.7374 | 0.0039147 | -0.0027171 | 49.2872 | 46.5498 | 0.5488 | 0.011008 | 47.9185 | -1.3687 | 48.3747 | 0.96052 | -0.027436 | 0.96102 | -0.02745
296.86 | -2.4246 | 0.0039147 | -0.0020736 | 49.1873 | 46.7627 | 0.6487 | 0.013012 | 47.975 | -1.2123 | 48.3791 | 0.96165 | -0.0243 | 0.96215 | -0.024313
296.88 | -2.0075 | 0.0039147 | -0.0016446 | 49.1491 | 47.1416 | 0.6869 | 0.013778 | 48.1454 | -1.0037 | 48.4799 | 0.96507 | -0.02012 | 0.96557 | -0.02013
296.9 | -1.8771 | 0.0039147 | -0.0013586 | 49.0617 | 47.1846 | 0.7743 | 0.015532 | 48.1231 | -0.93855 | 48.436 | 0.96462 | -0.018813 | 0.96513 | -0.018823
296.92 | -1.486 | 0.0039147 | -0.00092955 | 49.0286 | 47.5426 | 0.8074 | 0.016195 | 48.2856 | -0.74302 | 48.5333 | 0.96788 | -0.014894 | 0.96838 | -0.014902
296.94 | -1.0428 | 0.0039147 | -0.00028601 | 48.965 | 47.9222 | 0.871 | 0.017471 | 48.4436 | -0.52142 | 48.6174 | 0.97104 | -0.010452 | 0.97155 | -0.010457
296.96 | -0.70392 | 0.0041012 | 0 | 48.9101 | 48.2062 | 0.9259 | 0.018572 | 48.5581 | -0.35196 | 48.6755 | 0.97334 | -0.0070549 | 0.97385 | -0.0070586
296.98 | -0.44321 | 0.0042876 | 0.00057203 | 48.7887 | 48.3455 | 1.0473 | 0.021008 | 48.5671 | -0.2216 | 48.641 | 0.97352 | -0.004442 | 0.97403 | -0.0044443
297 | -0.026071 | 0.0042876 | 0.0013586 | 48.7018 | 48.6757 | 1.1342 | 0.022751 | 48.6888 | -0.013035 | 48.6931 | 0.97596 | -0.000261 | 0.97647 | -0.000261
297.02 | 0.36499 | 0.004474 | 0.0017876 | 48.6346 | 48.9996 | 1.2014 | 0.024099 | 48.8171 | 0.1825 | 48.7563 | 0.97853 | 0.0036581 | 0.97904 | 0.00366
297.04 | 0.72999 | 0.0046604 | 0.0020736 | 48.7106 | 49.4406 | 1.1254 | 0.022574 | 49.0756 | 0.36499 | 48.9539 | 0.98371 | 0.0073162 | 0.98423 | 0.0073201
297.06 | 1.0689 | 0.0048468 | 0.0025026 | 48.6982 | 49.7671 | 1.1378 | 0.022823 | 49.2327 | 0.53445 | 49.0545 | 0.98686 | 0.010713 | 0.98738 | 0.010719
297.08 | 1.5382 | 0.0050333 | 0.0032892 | 48.6469 | 50.1851 | 1.1891 | 0.023852 | 49.416 | 0.76909 | 49.1596 | 0.99054 | 0.015416 | 0.99105 | 0.015424
297.1 | 1.851 | 0.0054061 | 0.0035752 | 48.7153 | 50.5663 | 1.1207 | 0.02248 | 49.6408 | 0.92552 | 49.3323 | 0.99504 | 0.018552 | 0.99556 | 0.018562
297.12 | 2.0596 | 0.0054061 | 0.0037182 | 48.7308 | 50.7904 | 1.1052 | 0.022169 | 49.7606 | 1.0298 | 49.4173 | 0.99744 | 0.020642 | 0.99797 | 0.020653
297.14 | 2.0857 | 0.0057789 | 0.0041472 | 48.7493 | 50.835 | 1.0867 | 0.0218 | 49.7921 | 1.0428 | 49.4445 | 0.99808 | 0.020904 | 0.9986 | 0.020914
297.16 | 2.4767 | 0.0057789 | 0.0045762 | 48.7837 | 51.2604 | 1.0523 | 0.021108 | 50.0221 | 1.2384 | 49.6093 | 1.0027 | 0.024823 | 1.0032 | 0.024836
297.18 | 2.6592 | 0.0059653 | 0.0048622 | 48.8199 | 51.4791 | 1.0161 | 0.0204 | 50.1495 | 1.3296 | 49.7063 | 1.0052 | 0.026652 | 1.0058 | 0.026666
297.2 | 2.9721 | 0.0061518 | 0.0049337 | 48.8355 | 51.8076 | 1.0005 | 0.020069 | 50.3215 | 1.486 | 49.8262 | 1.0087 | 0.029788 | 1.0092 | 0.029803
297.22 | 3.0503 | 0.0063382 | 0.0049337 | 48.9046 | 51.9549 | 0.9314 | 0.018683 | 50.4298 | 1.5252 | 49.9214 | 1.0109 | 0.030571 | 1.0114 | 0.030587
297.24 | 2.9199 | 0.0063382 | 0.0050768 | 48.9286 | 51.8485 | 0.9074 | 0.018201 | 50.3886 | 1.46 | 49.9019 | 1.01 | 0.029265 | 1.0106 | 0.02928
297.26 | 2.9982 | 0.0063382 | 0.0050768 | 48.9101 | 51.9083 | 0.9259 | 0.018572 | 50.4092 | 1.4991 | 49.9095 | 1.0104 | 0.030049 | 1.011 | 0.030065
297.28 | 2.8417 | 0.0063382 | 0.0052198 | 48.9472 | 51.7889 | 0.8888 | 0.017828 | 50.3681 | 1.4209 | 49.8944 | 1.0096 | 0.028481 | 1.0101 | 0.028496
297.3 | 2.9199 | 0.0063382 | 0.0051483 | 48.9716 | 51.8915 | 0.8644 | 0.017339 | 50.4316 | 1.46 | 49.9449 | 1.0109 | 0.029265 | 1.0114 | 0.02928
297.32 | 2.7114 | 0.0065246 | 0.0050768 | 48.968 | 51.6794 | 0.868 | 0.017411 | 50.3237 | 1.3557 | 49.8718 | 1.0087 | 0.027175 | 1.0093 | 0.027189
297.34 | 2.7114 | 0.0065246 | 0.0050053 | 49.0278 | 51.7392 | 0.8082 | 0.016212 | 50.3835 | 1.3557 | 49.9316 | 1.0099 | 0.027175 | 1.0105 | 0.027189
297.36 | 2.216 | 0.0065246 | 0.0044332 | 49.0968 | 51.3128 | 0.7392 | 0.014827 | 50.2048 | 1.108 | 49.8355 | 1.0063 | 0.02221 | 1.0069 | 0.022222
297.38 | 2.0596 | 0.0065246 | 0.0041472 | 49.1395 | 51.1991 | 0.6965 | 0.013971 | 50.1693 | 1.0298 | 49.826 | 1.0056 | 0.020642 | 1.0062 | 0.020653
297.4 | 1.6946 | 0.0065246 | 0.0037182 | 49.2867 | 50.9813 | 0.5493 | 0.011018 | 50.134 | 0.84731 | 49.8516 | 1.0049 | 0.016984 | 1.0055 | 0.016993
297.42 | 1.46 | 0.0065246 | 0.0032177 | 49.3077 | 50.7677 | 0.5283 | 0.010597 | 50.0377 | 0.72999 | 49.7944 | 1.003 | 0.014632 | 1.0035 | 0.01464
297.44 | 1.0689 | 0.0065246 | 0.0027886 | 49.4026 | 50.4715 | 0.4334 | 0.0086935 | 49.9371 | 0.53445 | 49.7589 | 1.001 | 0.010713 | 1.0015 | 0.010719
297.46 | 0.8082 | 0.0065246 | 0.0025026 | 49.4537 | 50.2619 | 0.3823 | 0.0076685 | 49.8578 | 0.4041 | 49.7231 | 0.99939 | 0.0081001 | 0.99991 | 0.0081044
297.48 | 0.52142 | 0.0063382 | 0.0019306 | 49.5098 | 50.0312 | 0.3262 | 0.0065432 | 49.7705 | 0.26071 | 49.6836 | 0.99764 | 0.0052259 | 0.99816 | 0.0052286
297.5 | 0 | 0.0063382 | 0.0013586 | 49.6207 | 49.6207 | 0.2153 | 0.0043187 | 49.6207 | 0 | 49.6207 | 0.99464 | 0 | 0.99516 | 0
297.52 | -0.41714 | 0.0061518 | 0.00057203 | 49.6756 | 49.2585 | 0.1604 | 0.0032174 | 49.467 | -0.20857 | 49.5366 | 0.99156 | -0.0041807 | 0.99208 | -0.0041829
297.54 | -0.75606 | 0.0059653 | 0.00014301 | 49.7305 | 48.9744 | 0.1055 | 0.0021162 | 49.3525 | -0.37803 | 49.4785 | 0.98926 | -0.0075775 | 0.98978 | -0.0075815
297.56 | -1.0168 | 0.0057789 | 0 | 49.7187 | 48.7019 | 0.1173 | 0.0023529 | 49.2103 | -0.50838 | 49.3798 | 0.98641 | -0.01019 | 0.98693 | -0.010196
297.58 | -1.3296 | 0.0055925 | -0.00064353 | 49.7045 | 48.3749 | 0.1315 | 0.0026377 | 49.0397 | -0.66481 | 49.2613 | 0.98299 | -0.013326 | 0.98351 | -0.013333
297.6 | -1.7207 | 0.0052197 | -0.0011441 | 49.6912 | 47.9705 | 0.1448 | 0.0029045 | 48.8309 | -0.86034 | 49.1176 | 0.97881 | -0.017245 | 0.97932 | -0.017254
297.62 | -2.0335 | 0.0052197 | -0.0013586 | 49.6108 | 47.5773 | 0.2252 | 0.0045172 | 48.594 | -1.0168 | 48.933 | 0.97406 | -0.020381 | 0.97457 | -0.020392
297.64 | -2.2682 | 0.0050333 | -0.0018591 | 49.5955 | 47.3273 | 0.2405 | 0.0048241 | 48.4614 | -1.1341 | 48.8394 | 0.9714 | -0.022733 | 0.97191 | -0.022744
297.66 | -2.4767 | 0.0048468 | -0.0022166 | 49.5751 | 47.0984 | 0.2609 | 0.0052333 | 48.3367 | -1.2384 | 48.7495 | 0.9689 | -0.024823 | 0.96941 | -0.024836
297.68 | -2.8678 | 0.0046604 | -0.0025741 | 49.5777 | 46.7099 | 0.2583 | 0.0051812 | 48.1438 | -1.4339 | 48.6218 | 0.96503 | -0.028742 | 0.96554 | -0.028757
297.7 | -2.8157 | 0.004474 | -0.0025741 | 49.4734 | 46.6577 | 0.3626 | 0.0072733 | 48.0656 | -1.4078 | 48.5348 | 0.96347 | -0.02822 | 0.96397 | -0.028235
297.72 | -2.8939 | 0.0042876 | -0.0027171 | 49.4297 | 46.5358 | 0.4063 | 0.0081499 | 47.9828 | -1.4469 | 48.4651 | 0.96181 | -0.029004 | 0.96231 | -0.029019
297.74 | -2.8939 | 0.0042876 | -0.0028601 | 49.3885 | 46.4946 | 0.4475 | 0.0089763 | 47.9416 | -1.4469 | 48.4239 | 0.96098 | -0.029004 | 0.96148 | -0.029019
297.76 | -2.9721 | 0.0042876 | -0.0030032 | 49.3896 | 46.4175 | 0.4464 | 0.0089543 | 47.9036 | -1.486 | 48.3989 | 0.96022 | -0.029788 | 0.96072 | -0.029803
297.78 | -2.7635 | 0.0041012 | -0.0030032 | 49.2972 | 46.5337 | 0.5388 | 0.010808 | 47.9154 | -1.3818 | 48.376 | 0.96046 | -0.027697 | 0.96096 | -0.027712
297.8 | -2.9721 | 0.0041012 | -0.0028601 | 49.2842 | 46.3121 | 0.5518 | 0.011068 | 47.7982 | -1.486 | 48.2935 | 0.95811 | -0.029788 | 0.95861 | -0.029803
297.82 | -2.7896 | 0.0041012 | -0.0027171 | 49.2468 | 46.4572 | 0.5892 | 0.011819 | 47.852 | -1.3948 | 48.3169 | 0.95919 | -0.027958 | 0.95969 | -0.027973
297.84 | -2.6071 | 0.0041012 | -0.0025741 | 49.2455 | 46.6384 | 0.5905 | 0.011845 | 47.942 | -1.3035 | 48.3765 | 0.96099 | -0.026129 | 0.96149 | -0.026143
297.86 | -2.2682 | 0.0041012 | -0.0020736 | 49.1356 | 46.8674 | 0.7004 | 0.014049 | 48.0015 | -1.1341 | 48.3795 | 0.96218 | -0.022733 | 0.96269 | -0.022744
297.88 | -1.9553 | 0.0042876 | -0.0012871 | 49.0136 | 47.0583 | 0.8224 | 0.016496 | 48.0359 | -0.97766 | 48.3618 | 0.96287 | -0.019597 | 0.96338 | -0.019607
297.9 | -1.7989 | 0.0042876 | -0.00092955 | 48.9779 | 47.179 | 0.8581 | 0.017212 | 48.0785 | -0.89945 | 48.3783 | 0.96373 | -0.018029 | 0.96423 | -0.018039
297.92 | -1.486 | 0.004474 | -0.00057203 | 48.9307 | 47.4447 | 0.9053 | 0.018159 | 48.1877 | -0.74302 | 48.4354 | 0.96591 | -0.014894 | 0.96642 | -0.014902
297.94 | -1.0689 | 0.0046604 | -0.00021451 | 48.8816 | 47.8127 | 0.9544 | 0.019144 | 48.3471 | -0.53445 | 48.5253 | 0.96911 | -0.010713 | 0.96962 | -0.010719
297.96 | -0.8082 | 0.0046604 | 0.00028601 | 48.8022 | 47.994 | 1.0338 | 0.020737 | 48.3981 | -0.4041 | 48.5328 | 0.97013 | -0.0081001 | 0.97064 | -0.0081044
297.98 | -0.49535 | 0.0050333 | 0.000858 | 48.803 | 48.3077 | 1.033 | 0.020721 | 48.5553 | -0.24767 | 48.6379 | 0.97328 | -0.0049646 | 0.97379 | -0.0049672
298 | 0.10428 | 0.0052197 | 0.0015016 | 48.7253 | 48.8296 | 1.1107 | 0.022279 | 48.7774 | 0.052142 | 48.7601 | 0.97774 | 0.00105 | 0.97825 | 0.00105
298.02 | 0.28678 | 0.0054061 | 0.0019306 | 48.8184 | 49.1052 | 1.0176 | 0.020412 | 48.9618 | 0.14339 | 48.914 | 0.98143 | 0.0028742 | 0.98194 | 0.0028757
298.04 | 0.65177 | 0.0055925 | 0.0023596 | 48.8146 | 49.4664 | 1.0214 | 0.020488 | 49.1405 | 0.32589 | 49.0319 | 0.98501 | 0.0065324 | 0.98553 | 0.0065358
298.06 | 0.9907 | 0.0057789 | 0.0029316 | 48.7844 | 49.7751 | 1.0516 | 0.021094 | 49.2797 | 0.49535 | 49.1146 | 0.9878 | 0.0099292 | 0.98832 | 0.0099344
298.08 | 1.5643 | 0.0059653 | 0.0035752 | 48.7159 | 50.2802 | 1.1201 | 0.022468 | 49.498 | 0.78213 | 49.2373 | 0.99218 | 0.015678 | 0.9927 | 0.015686
298.1 | 1.9293 | 0.0061518 | 0.0037182 | 48.7943 | 50.7236 | 1.0417 | 0.020895 | 49.7589 | 0.96463 | 49.4374 | 0.99741 | 0.019336 | 0.99793 | 0.019346
298.12 | 2.0596 | 0.0061518 | 0.0039327 | 48.7671 | 50.8267 | 1.0689 | 0.021441 | 49.7969 | 1.0298 | 49.4536 | 0.99817 | 0.020642 | 0.99869 | 0.020653
298.14 | 2.19 | 0.0063382 | 0.0042902 | 48.7604 | 50.9504 | 1.0756 | 0.021575 | 49.8554 | 1.095 | 49.4904 | 0.99934 | 0.021949 | 0.99987 | 0.02196
298.16 | 2.6592 | 0.0065246 | 0.0047192 | 48.7623 | 51.4215 | 1.0737 | 0.021537 | 50.0919 | 1.3296 | 49.6487 | 1.0041 | 0.026652 | 1.0046 | 0.026666
298.18 | 2.8417 | 0.006711 | 0.0050768 | 48.734 | 51.5757 | 1.102 | 0.022105 | 50.1549 | 1.4209 | 49.6812 | 1.0053 | 0.028481 | 1.0059 | 0.028496
298.2 | 2.8417 | 0.006711 | 0.0052198 | 48.843 | 51.6847 | 0.993 | 0.019918 | 50.2639 | 1.4209 | 49.7902 | 1.0075 | 0.028481 | 1.0081 | 0.028496
298.22 | 2.9721 | 0.0068974 | 0.0053628 | 48.8614 | 51.8335 | 0.9746 | 0.019549 | 50.3474 | 1.486 | 49.8521 | 1.0092 | 0.029788 | 1.0097 | 0.029803
298.24 | 2.9982 | 0.0070838 | 0.0052198 | 48.8904 | 51.8886 | 0.9456 | 0.018968 | 50.3895 | 1.4991 | 49.8898 | 1.01 | 0.030049 | 1.0106 | 0.030065
298.26 | 2.9199 | 0.0070838 | 0.0053628 | 48.9262 | 51.8461 | 0.9098 | 0.01825 | 50.3862 | 1.46 | 49.8995 | 1.01 | 0.029265 | 1.0105 | 0.02928
298.28 | 3.0503 | 0.0070838 | 0.0054343 | 48.9472 | 51.9975 | 0.8888 | 0.017828 | 50.4724 | 1.5252 | 49.964 | 1.0117 | 0.030571 | 1.0122 | 0.030587
298.3 | 2.8678 | 0.0072702 | 0.0053628 | 48.9601 | 51.8279 | 0.8759 | 0.0176 | 50.394 | 1.4339 | 49.916 | 1.0101 | 0.028742 | 1.0107 | 0.028757
298.32 | 2.7635 | 0.0072702 | 0.0052198 | 48.9769 | 51.7404 | 0.8591 | 0.017233 | 50.3587 | 1.3818 | 49.8981 | 1.0094 | 0.027697 | 1.01 | 0.027712
298.34 | 2.6853 | 0.0072702 | 0.0050768 | 49.0353 | 51.7206 | 0.8007 | 0.016061 | 50.378 | 1.3427 | 49.9304 | 1.0098 | 0.026913 | 1.0103 | 0.026927
298.36 | 2.3725 | 0.0072702 | 0.0049337 | 49.0773 | 51.4498 | 0.7587 | 0.015219 | 50.2635 | 1.1862 | 49.8681 | 1.0075 | 0.023778 | 1.0081 | 0.02379
298.38 | 2.1117 | 0.0072702 | 0.0044332 | 49.1764 | 51.2881 | 0.6596 | 0.013231 | 50.2323 | 1.0559 | 49.8803 | 1.0069 | 0.021165 | 1.0074 | 0.021176
298.4 | 1.825 | 0.0072702 | 0.0040042 | 49.2158 | 51.0408 | 0.6202 | 0.01244 | 50.1283 | 0.91248 | 49.8241 | 1.0048 | 0.018291 | 1.0053 | 0.0183
298.42 | 1.5382 | 0.0072702 | 0.0036467 | 49.2596 | 50.7978 | 0.5764 | 0.011562 | 50.0287 | 0.76909 | 49.7723 | 1.0028 | 0.015416 | 1.0033 | 0.015424
298.44 | 1.3035 | 0.0070838 | 0.0031462 | 49.3636 | 50.6671 | 0.4724 | 0.0094758 | 50.0154 | 0.65177 | 49.7981 | 1.0026 | 0.013065 | 1.0031 | 0.013072
298.46 | 0.88641 | 0.0070838 | 0.0025741 | 49.421 | 50.3074 | 0.415 | 0.0083244 | 49.8642 | 0.44321 | 49.7165 | 0.99952 | 0.008884 | 1 | 0.0088886
298.48 | 0.39106 | 0.0070838 | 0.0019306 | 49.5417 | 49.9328 | 0.2943 | 0.0059033 | 49.7372 | 0.19553 | 49.6721 | 0.99698 | 0.0039194 | 0.9975 | 0.0039215
298.5 | -0.078213 | 0.0068974 | 0.0016446 | 49.6207 | 49.5425 | 0.2153 | 0.0043187 | 49.5816 | -0.039106 | 49.5946 | 0.99386 | -0.00078388 | 0.99437 | -0.00078429
298.52 | -0.28678 | 0.006711 | 0.0012156 | 49.6726 | 49.3858 | 0.1634 | 0.0032776 | 49.5292 | -0.14339 | 49.577 | 0.99281 | -0.0028742 | 0.99332 | -0.0028757
298.54 | -0.57356 | 0.0065246 | 0.00071504 | 49.7594 | 49.1858 | 0.0766 | 0.0015365 | 49.4726 | -0.28678 | 49.5682 | 0.99167 | -0.0057485 | 0.99219 | -0.0057515
298.56 | -0.93855 | 0.0063382 | 0.00014301 | 49.7582 | 48.8196 | 0.0778 | 0.0015606 | 49.2889 | -0.46928 | 49.4453 | 0.98799 | -0.0094066 | 0.98851 | -0.0094115
298.58 | -1.46 | 0.0061518 | -0.000429 | 49.7685 | 48.3085 | 0.0675 | 0.001354 | 49.0385 | -0.72999 | 49.2818 | 0.98297 | -0.014632 | 0.98348 | -0.01464
298.6 | -1.6946 | 0.0059653 | -0.00078654 | 49.6979 | 48.0033 | 0.1381 | 0.0027701 | 48.8506 | -0.84731 | 49.133 | 0.9792 | -0.016984 | 0.97971 | -0.016993
298.62 | -2.0075 | 0.0055925 | -0.0013586 | 49.6651 | 47.6576 | 0.1709 | 0.0034281 | 48.6614 | -1.0037 | 48.9959 | 0.97541 | -0.02012 | 0.97592 | -0.02013
298.64 | -2.19 | 0.0054061 | -0.0017876 | 49.7081 | 47.5181 | 0.1279 | 0.0025655 | 48.6131 | -1.095 | 48.9781 | 0.97444 | -0.021949 | 0.97495 | -0.02196
298.66 | -2.5028 | 0.0052197 | -0.0019306 | 49.6583 | 47.1555 | 0.1777 | 0.0035645 | 48.4069 | -1.2514 | 48.824 | 0.97031 | -0.025084 | 0.97082 | -0.025097
298.68 | -2.6592 | 0.0052197 | -0.0022166 | 49.6583 | 46.9991 | 0.1777 | 0.0035645 | 48.3287 | -1.3296 | 48.7719 | 0.96874 | -0.026652 | 0.96925 | -0.026666
298.7 | -2.6853 | 0.0052197 | -0.0023596 | 49.7053 | 47.02 | 0.1307 | 0.0026217 | 48.3626 | -1.3427 | 48.8102 | 0.96942 | -0.026913 | 0.96993 | -0.026927
298.72 | -2.8939 | 0.0050333 | -0.0025741 | 49.6387 | 46.7448 | 0.1973 | 0.0039576 | 48.1918 | -1.4469 | 48.6741 | 0.966 | -0.029004 | 0.9665 | -0.029019
298.74 | -2.9721 | 0.0050333 | -0.0026456 | 49.6276 | 46.6555 | 0.2084 | 0.0041803 | 48.1416 | -1.486 | 48.6369 | 0.96499 | -0.029788 | 0.96549 | -0.029803
298.76 | -3.1546 | 0.0048468 | -0.0025741 | 49.5999 | 46.4453 | 0.2361 | 0.0047359 | 48.0226 | -1.5773 | 48.5484 | 0.96261 | -0.031617 | 0.96311 | -0.031633
298.78 | -2.8417 | 0.0048468 | -0.0025741 | 49.5417 | 46.7 | 0.2943 | 0.0059033 | 48.1208 | -1.4209 | 48.5945 | 0.96457 | -0.028481 | 0.96508 | -0.028496
298.8 | -2.8417 | 0.0046604 | -0.0025741 | 49.5161 | 46.6744 | 0.3199 | 0.0064168 | 48.0952 | -1.4209 | 48.5689 | 0.96406 | -0.028481 | 0.96457 | -0.028496
298.82 | -2.7374 | 0.0046604 | -0.0025026 | 49.4106 | 46.6732 | 0.4254 | 0.008533 | 48.0419 | -1.3687 | 48.4981 | 0.96299 | -0.027436 | 0.9635 | -0.02745
298.84 | -2.6592 | 0.0046604 | -0.0022166 | 49.3743 | 46.7151 | 0.4617 | 0.0092612 | 48.0447 | -1.3296 | 48.4879 | 0.96305 | -0.026652 | 0.96355 | -0.026666
298.86 | -2.5028 | 0.0046604 | -0.0019306 | 49.3016 | 46.7988 | 0.5344 | 0.010719 | 48.0502 | -1.2514 | 48.4673 | 0.96316 | -0.025084 | 0.96366 | -0.025097
298.88 | -2.0596 | 0.0046604 | -0.0015016 | 49.2609 | 47.2013 | 0.5751 | 0.011536 | 48.2311 | -1.0298 | 48.5744 | 0.96678 | -0.020642 | 0.96729 | -0.020653
298.9 | -1.851 | 0.0046604 | -0.0012156 | 49.1819 | 47.3309 | 0.6541 | 0.01312 | 48.2564 | -0.92552 | 48.5649 | 0.96729 | -0.018552 | 0.9678 | -0.018562
298.92 | -1.5903 | 0.0046604 | -0.00064353 | 49.0993 | 47.509 | 0.7367 | 0.014777 | 48.3041 | -0.79516 | 48.5692 | 0.96825 | -0.015939 | 0.96876 | -0.015947
298.94 | -0.9907 | 0.0046604 | -0.00014301 | 48.9791 | 47.9884 | 0.8569 | 0.017188 | 48.4838 | -0.49535 | 48.6489 | 0.97185 | -0.0099292 | 0.97236 | -0.0099344
298.96 | -0.75606 | 0.0048468 | 0.00021451 | 48.9452 | 48.1891 | 0.8908 | 0.017868 | 48.5672 | -0.37803 | 48.6932 | 0.97352 | -0.0075775 | 0.97403 | -0.0075815
298.98 | -0.49535 | 0.0048468 | 0.00071504 | 48.8287 | 48.3334 | 1.0073 | 0.020205 | 48.581 | -0.24767 | 48.6636 | 0.9738 | -0.0049646 | 0.97431 | -0.0049672
299 | -0.078213 | 0.0048468 | 0.0015016 | 48.7197 | 48.6415 | 1.1163 | 0.0224 | 48.6806 | -0.039106 | 48.6936 | 0.97579 | -0.000784 | 0.97631 | -0.000784
299.02 | 0.41714 | 0.0052197 | 0.0020736 | 48.6655 | 49.0826 | 1.1705 | 0.023479 | 48.8741 | 0.20857 | 48.8045 | 0.97967 | 0.0041807 | 0.98019 | 0.0041829
299.04 | 0.49535 | 0.0054061 | 0.0022166 | 48.6895 | 49.1848 | 1.1465 | 0.022997 | 48.9372 | 0.24767 | 48.8546 | 0.98094 | 0.0049646 | 0.98145 | 0.0049672
299.06 | 0.83427 | 0.0057789 | 0.0027886 | 48.7646 | 49.5989 | 1.0714 | 0.021491 | 49.1817 | 0.41714 | 49.0427 | 0.98584 | 0.0083614 | 0.98636 | 0.0083658
299.08 | 1.7207 | 0.0059653 | 0.0034322 | 48.7142 | 50.4349 | 1.1218 | 0.022502 | 49.5745 | 0.86034 | 49.2878 | 0.99371 | 0.017245 | 0.99423 | 0.017254
299.1 | 1.9032 | 0.0059653 | 0.0038612 | 48.7061 | 50.6093 | 1.1299 | 0.022664 | 49.6577 | 0.95159 | 49.3405 | 0.99538 | 0.019074 | 0.9959 | 0.019084
299.12 | 2.0596 | 0.0061518 | 0.0040042 | 48.7271 | 50.7867 | 1.1089 | 0.022243 | 49.7569 | 1.0298 | 49.4136 | 0.99737 | 0.020642 | 0.99789 | 0.020653
299.14 | 2.19 | 0.0063382 | 0.0042902 | 48.7505 | 50.9405 | 1.0855 | 0.021774 | 49.8455 | 1.095 | 49.4805 | 0.99914 | 0.021949 | 0.99967 | 0.02196
299.16 | 2.4246 | 0.0065246 | 0.0047192 | 48.7766 | 51.2012 | 1.0594 | 0.02125 | 49.9889 | 1.2123 | 49.5848 | 1.002 | 0.0243 | 1.0025 | 0.024313
299.18 | 2.8417 | 0.006711 | 0.0050768 | 48.7481 | 51.5898 | 1.0879 | 0.021822 | 50.169 | 1.4209 | 49.6953 | 1.0056 | 0.028481 | 1.0062 | 0.028496
299.2 | 2.8678 | 0.006711 | 0.0052198 | 48.8055 | 51.6733 | 1.0305 | 0.020671 | 50.2394 | 1.4339 | 49.7614 | 1.007 | 0.028742 | 1.0076 | 0.028757
299.22 | 3.0503 | 0.0068974 | 0.0052913 | 48.8184 | 51.8687 | 1.0176 | 0.020412 | 50.3436 | 1.5252 | 49.8352 | 1.0091 | 0.030571 | 1.0097 | 0.030587
299.24 | 2.946 | 0.0068974 | 0.0052198 | 48.9329 | 51.8789 | 0.9031 | 0.018115 | 50.4059 | 1.473 | 49.9149 | 1.0104 | 0.029526 | 1.0109 | 0.029542
299.26 | 2.8939 | 0.0070838 | 0.0052913 | 48.9583 | 51.8522 | 0.8777 | 0.017606 | 50.4052 | 1.4469 | 49.9229 | 1.0104 | 0.029004 | 1.0109 | 0.029019
299.28 | 2.8939 | 0.0070838 | 0.0053628 | 48.9464 | 51.8403 | 0.8896 | 0.017844 | 50.3933 | 1.4469 | 49.911 | 1.0101 | 0.029004 | 1.0107 | 0.029019
299.3 | 2.8678 | 0.0070838 | 0.0053628 | 49.0013 | 51.8691 | 0.8347 | 0.016743 | 50.4352 | 1.4339 | 49.9572 | 1.011 | 0.028742 | 1.0115 | 0.028757
299.32 | 2.7896 | 0.0070838 | 0.0051483 | 49.005 | 51.7946 | 0.831 | 0.016669 | 50.3998 | 1.3948 | 49.9349 | 1.0103 | 0.027958 | 1.0108 | 0.027973
299.34 | 2.5289 | 0.0070838 | 0.0048622 | 49.0605 | 51.5894 | 0.7755 | 0.015556 | 50.3249 | 1.2644 | 49.9035 | 1.0088 | 0.025346 | 1.0093 | 0.025359
299.36 | 2.2942 | 0.0070838 | 0.0045047 | 49.1005 | 51.3947 | 0.7355 | 0.014753 | 50.2476 | 1.1471 | 49.8652 | 1.0072 | 0.022994 | 1.0077 | 0.023006
299.38 | 2.1639 | 0.0070838 | 0.0041472 | 49.1467 | 51.3106 | 0.6893 | 0.013827 | 50.2286 | 1.0819 | 49.868 | 1.0068 | 0.021687 | 1.0074 | 0.021699
299.4 | 1.7207 | 0.0068974 | 0.0038612 | 49.2146 | 50.9353 | 0.6214 | 0.012465 | 50.0749 | 0.86034 | 49.7882 | 1.0037 | 0.017245 | 1.0043 | 0.017254
299.42 | 1.46 | 0.0068974 | 0.0037182 | 49.2534 | 50.7134 | 0.5826 | 0.011686 | 49.9834 | 0.72999 | 49.7401 | 1.0019 | 0.014632 | 1.0024 | 0.01464
299.44 | 1.1732 | 0.0068974 | 0.0030032 | 49.3441 | 50.5173 | 0.4919 | 0.0098669 | 49.9307 | 0.5866 | 49.7352 | 1.0009 | 0.011758 | 1.0014 | 0.011764
299.46 | 0.8082 | 0.0068974 | 0.0024311 | 49.502 | 50.3102 | 0.334 | 0.0066996 | 49.9061 | 0.4041 | 49.7714 | 1.0004 | 0.0081001 | 1.0009 | 0.0081044
299.48 | 0.36499 | 0.006711 | 0.0020736 | 49.4402 | 49.8052 | 0.3958 | 0.0079393 | 49.6227 | 0.1825 | 49.5619 | 0.99468 | 0.0036581 | 0.9952 | 0.00366
299.5 | 0.052142 | 0.0065246 | 0.0016446 | 49.502 | 49.5541 | 0.334 | 0.0066996 | 49.5281 | 0.026071 | 49.5194 | 0.99278 | 0.000523 | 0.9933 | 0.000523
299.52 | -0.36499 | 0.0061518 | 0.00092955 | 49.5611 | 49.1961 | 0.2749 | 0.0055142 | 49.3786 | -0.1825 | 49.4394 | 0.98979 | -0.0036581 | 0.9903 | -0.00366
299.54 | -0.70392 | 0.0061518 | 0.00042902 | 49.5117 | 48.8078 | 0.3243 | 0.0065051 | 49.1597 | -0.35196 | 49.2771 | 0.9854 | -0.0070549 | 0.98591 | -0.0070586
299.56 | -1.1471 | 0.0059653 | 0 | 49.5573 | 48.4102 | 0.2787 | 0.0055904 | 48.9837 | -0.57356 | 49.1749 | 0.98187 | -0.011497 | 0.98238 | -0.011503
299.58 | -1.1993 | 0.0057789 | -0.00028601 | 49.5805 | 48.3812 | 0.2555 | 0.005125 | 48.9809 | -0.59963 | 49.1807 | 0.98181 | -0.01202 | 0.98233 | -0.012026
299.6 | -1.6425 | 0.0057789 | -0.00092955 | 49.6033 | 47.9608 | 0.2327 | 0.0046677 | 48.7821 | -0.82123 | 49.0558 | 0.97783 | -0.016462 | 0.97834 | -0.01647
299.62 | -2.216 | 0.0054061 | -0.0015016 | 49.5591 | 47.3431 | 0.2769 | 0.0055543 | 48.4511 | -1.108 | 48.8204 | 0.97119 | -0.02221 | 0.9717 | -0.022222
299.64 | -2.3985 | 0.0052197 | -0.0016446 | 49.5682 | 47.1697 | 0.2678 | 0.0053718 | 48.3689 | -1.1993 | 48.7687 | 0.96955 | -0.024039 | 0.97005 | -0.024052
299.66 | -2.19 | 0.0050333 | -0.0017876 | 49.481 | 47.291 | 0.355 | 0.0071209 | 48.386 | -1.095 | 48.751 | 0.96989 | -0.021949 | 0.9704 | -0.02196
299.68 | -2.6071 | 0.0050333 | -0.0022166 | 49.4802 | 46.8731 | 0.3558 | 0.0071369 | 48.1767 | -1.3035 | 48.6112 | 0.96569 | -0.026129 | 0.9662 | -0.026143
299.7 | -2.8939 | 0.0048468 | -0.0025741 | 49.4919 | 46.598 | 0.3441 | 0.0069022 | 48.045 | -1.4469 | 48.5273 | 0.96305 | -0.029004 | 0.96356 | -0.029019
299.72 | -2.9721 | 0.0046604 | -0.0027171 | 49.4359 | 46.4638 | 0.4001 | 0.0080255 | 47.9499 | -1.486 | 48.4452 | 0.96115 | -0.029788 | 0.96165 | -0.029803
299.74 | -3.0503 | 0.004474 | -0.0027171 | 49.3624 | 46.3121 | 0.4736 | 0.0094999 | 47.8372 | -1.5252 | 48.3456 | 0.95889 | -0.030571 | 0.95939 | -0.030587
299.76 | -2.9982 | 0.0042876 | -0.0028601 | 49.2947 | 46.2965 | 0.5413 | 0.010858 | 47.7956 | -1.4991 | 48.2953 | 0.95806 | -0.030049 | 0.95856 | -0.030065
299.78 | -3.0242 | 0.0042876 | -0.0027886 | 49.253 | 46.2288 | 0.583 | 0.011694 | 47.7409 | -1.5121 | 48.2449 | 0.95696 | -0.03031 | 0.95746 | -0.030326
299.8 | -2.9721 | 0.0042876 | -0.0027171 | 49.217 | 46.2449 | 0.619 | 0.0124 | 47.731 | -1.486 | 48.2263 | 0.95676 | -0.029788 | 0.95726 | -0.029803
299.82 | -2.6853 | 0.0042876 | -0.0025741 | 49.1555 | 46.4702 | 0.6805 | 0.01365 | 47.8128 | -1.3427 | 48.2604 | 0.9584 | -0.026913 | 0.9589 | -0.026927
299.84 | -2.555 | 0.0041012 | -0.0023596 | 49.1025 | 46.5475 | 0.7335 | 0.014713 | 47.825 | -1.2775 | 48.2508 | 0.95865 | -0.025607 | 0.95915 | -0.02562
299.86 | -2.3725 | 0.0041012 | -0.0020736 | 49.068 | 46.6955 | 0.768 | 0.015405 | 47.8818 | -1.1862 | 48.2772 | 0.95978 | -0.023778 | 0.96028 | -0.02379
299.88 | -2.19 | 0.0041012 | -0.0017876 | 49.0223 | 46.8323 | 0.8137 | 0.016322 | 47.9273 | -1.095 | 48.2923 | 0.9607 | -0.021949 | 0.9612 | -0.02196
299.9 | -1.7728 | 0.0041012 | -0.00136 | 48.9232 | 47.1504 | 0.9128 | 0.01831 | 48.0368 | -0.88641 | 48.3323 | 0.96289 | -0.017768 | 0.96339 | -0.017777
299.92 | -1.5643 | 0.0041012 | -0.00078654 | 48.8163 | 47.252 | 1.0197 | 0.020454 | 48.0342 | -0.78213 | 48.2949 | 0.96284 | -0.015678 | 0.96334 | -0.015686
299.94 | -1.095 | 0.0041012 | -0.00014301 | 48.7117 | 47.6167 | 1.1243 | 0.022552 | 48.1642 | -0.54749 | 48.3467 | 0.96544 | -0.010974 | 0.96595 | -0.01098
299.96 | -0.86034 | 0.0041012 | 0.00021451 | 48.6733 | 47.813 | 1.1627 | 0.023322 | 48.2431 | -0.43017 | 48.3865 | 0.96703 | -0.0086227 | 0.96753 | -0.0086272
299.98 | -0.49535 | 0.0042876 | 0.00085804 | 48.5442 | 48.0489 | 1.2918 | 0.0259 | 48.2965 | -0.24767 | 48.3791 | 0.9681 | -0.0049646 | 0.9686 | -0.0049672
300 | 0.13035 | 0.004474 | 0.0015016 | 48.4256 | 48.556 | 1.4104 | 0.028291 | 48.4908 | 0.065177 | 48.4691 | 0.97199 | 0.0013065 | 0.9725 | 0.0013072
300.02 | 0.33892 | 0.004474 | 0.0017876 | 48.4036 | 48.7425 | 1.4324 | 0.028732 | 48.5731 | 0.16946 | 48.5166 | 0.97364 | 0.0033968 | 0.97415 | 0.0033986
300.04 | 0.67784 | 0.0046604 | 0.0020736 | 48.327 | 49.0048 | 1.509 | 0.030269 | 48.6659 | 0.33892 | 48.5529 | 0.9755 | 0.0067936 | 0.97601 | 0.0067972
300.06 | 1.0428 | 0.0048468 | 0.0026456 | 48.3048 | 49.3476 | 1.5312 | 0.030714 | 48.8262 | 0.52142 | 48.6524 | 0.97871 | 0.010452 | 0.97923 | 0.010457
300.08 | 1.5382 | 0.0052197 | 0.0034322 | 48.311 | 49.8492 | 1.525 | 0.03059 | 49.0801 | 0.76909 | 48.8237 | 0.9838 | 0.015416 | 0.98432 | 0.015424
300.1 | 1.5643 | 0.0054061 | 0.0035752 | 48.3985 | 49.9628 | 1.4375 | 0.028835 | 49.1806 | 0.78213 | 48.9199 | 0.98582 | 0.015678 | 0.98633 | 0.015686
300.12 | 1.9293 | 0.0055925 | 0.0038612 | 48.4731 | 50.4024 | 1.3629 | 0.027338 | 49.4377 | 0.96463 | 49.1162 | 0.99097 | 0.019336 | 0.99149 | 0.019346
300.14 | 2.2421 | 0.0057789 | 0.0043617 | 48.4565 | 50.6986 | 1.3795 | 0.027671 | 49.5776 | 1.1211 | 49.2039 | 0.99377 | 0.022471 | 0.99429 | 0.022483
300.16 | 2.6071 | 0.0059653 | 0.0047192 | 48.4615 | 51.0686 | 1.3745 | 0.027571 | 49.765 | 1.3035 | 49.3305 | 0.99753 | 0.026129 | 0.99805 | 0.026143
300.18 | 2.6592 | 0.0061518 | 0.0049337 | 48.5237 | 51.1829 | 1.3123 | 0.026323 | 49.8533 | 1.3296 | 49.4101 | 0.9993 | 0.026652 | 0.99982 | 0.026666
300.2 | 2.9721 | 0.0063382 | 0.0050053 | 48.6057 | 51.5778 | 1.2303 | 0.024678 | 50.0917 | 1.486 | 49.5964 | 1.0041 | 0.029788 | 1.0046 | 0.029803
300.22 | 2.946 | 0.0065246 | 0.0050768 | 48.6193 | 51.5653 | 1.2167 | 0.024406 | 50.0923 | 1.473 | 49.6013 | 1.0041 | 0.029526 | 1.0046 | 0.029542
300.24 | 2.9199 | 0.0065246 | 0.0052198 | 48.6613 | 51.5812 | 1.1747 | 0.023563 | 50.1213 | 1.46 | 49.6346 | 1.0047 | 0.029265 | 1.0052 | 0.02928
300.26 | 2.6853 | 0.006711 | 0.0053628 | 48.7802 | 51.4655 | 1.0558 | 0.021178 | 50.1229 | 1.3427 | 49.6753 | 1.0047 | 0.026913 | 1.0052 | 0.026927
300.28 | 2.9199 | 0.006711 | 0.0053628 | 48.8319 | 51.7518 | 1.0041 | 0.020141 | 50.2919 | 1.46 | 49.8052 | 1.0081 | 0.029265 | 1.0086 | 0.02928
300.3 | 2.9199 | 0.0068974 | 0.0051483 | 48.8824 | 51.8023 | 0.9536 | 0.019128 | 50.3424 | 1.46 | 49.8557 | 1.0091 | 0.029265 | 1.0096 | 0.02928
300.32 | 2.8417 | 0.0068974 | 0.0049337 | 48.9199 | 51.7616 | 0.9161 | 0.018376 | 50.3408 | 1.4209 | 49.8671 | 1.0091 | 0.028481 | 1.0096 | 0.028496
300.34 | 2.4767 | 0.0068974 | 0.0047907 | 48.9824 | 51.4591 | 0.8536 | 0.017122 | 50.2208 | 1.2384 | 49.808 | 1.0067 | 0.024823 | 1.0072 | 0.024836
300.36 | 2.3725 | 0.0068974 | 0.0046477 | 49.0112 | 51.3837 | 0.8248 | 0.016545 | 50.1974 | 1.1862 | 49.802 | 1.0062 | 0.023778 | 1.0067 | 0.02379
300.38 | 2.0596 | 0.0068974 | 0.0042187 | 49.0894 | 51.149 | 0.7466 | 0.014976 | 50.1192 | 1.0298 | 49.7759 | 1.0046 | 0.020642 | 1.0052 | 0.020653
300.4 | 1.7728 | 0.0068974 | 0.0037897 | 49.1881 | 50.9609 | 0.6479 | 0.012996 | 50.0745 | 0.88641 | 49.779 | 1.0037 | 0.017768 | 1.0043 | 0.017777
300.42 | 1.46 | 0.006711 | 0.0034322 | 49.2699 | 50.7299 | 0.5661 | 0.011355 | 49.9999 | 0.72999 | 49.7566 | 1.0022 | 0.014632 | 1.0028 | 0.01464
300.44 | 1.1732 | 0.006711 | 0.0030747 | 49.3422 | 50.5154 | 0.4938 | 0.009905 | 49.9288 | 0.5866 | 49.7333 | 1.0008 | 0.011758 | 1.0013 | 0.011764
300.46 | 0.75606 | 0.0065246 | 0.0023596 | 49.4359 | 50.192 | 0.4001 | 0.0080255 | 49.8139 | 0.37803 | 49.6879 | 0.99851 | 0.0075775 | 0.99903 | 0.0075815
300.48 | 0.28678 | 0.0065246 | 0.0019306 | 49.4908 | 49.7776 | 0.3452 | 0.0069243 | 49.6342 | 0.14339 | 49.5864 | 0.99491 | 0.0028742 | 0.99543 | 0.0028757
300.5 | 0 | 0.0061518 | 0.0013586 | 49.645 | 49.645 | 0.191 | 0.0038312 | 49.645 | 0 | 49.645 | 0.99513 | 0 | 0.99565 | 0
300.52 | -0.57356 | 0.0061518 | 0.00085804 | 49.652 | 49.0784 | 0.184 | 0.0036908 | 49.3652 | -0.28678 | 49.4608 | 0.98952 | -0.0057485 | 0.99004 | -0.0057515
300.54 | -0.57356 | 0.0059653 | 0.00028601 | 49.6351 | 49.0615 | 0.2009 | 0.0040298 | 49.3483 | -0.28678 | 49.4439 | 0.98918 | -0.0057485 | 0.9897 | -0.0057515
300.56 | -0.93855 | 0.0055925 | -0.00014301 | 49.6991 | 48.7605 | 0.1369 | 0.0027461 | 49.2298 | -0.46928 | 49.3862 | 0.9868 | -0.0094066 | 0.98732 | -0.0094115
300.58 | -1.4339 | 0.0054061 | -0.00078654 | 49.6849 | 48.251 | 0.1511 | 0.0030309 | 48.9679 | -0.71695 | 49.2069 | 0.98155 | -0.014371 | 0.98207 | -0.014379
300.6 | -1.7468 | 0.0054061 | -0.0012156 | 49.7021 | 47.9553 | 0.1339 | 0.0026859 | 48.8287 | -0.87338 | 49.1198 | 0.97876 | -0.017507 | 0.97928 | -0.017516
300.62 | -2.0075 | 0.0052197 | -0.0015016 | 49.6891 | 47.6816 | 0.1469 | 0.0029466 | 48.6854 | -1.0037 | 49.0199 | 0.97589 | -0.02012 | 0.9764 | -0.02013
300.64 | -2.1117 | 0.0050333 | -0.0016446 | 49.6868 | 47.5751 | 0.1492 | 0.0029928 | 48.6309 | -1.0559 | 48.9829 | 0.9748 | -0.021165 | 0.97531 | -0.021176
300.66 | -2.4767 | 0.0050333 | -0.0020736 | 49.707 | 47.2303 | 0.129 | 0.0025876 | 48.4686 | -1.2384 | 48.8814 | 0.97155 | -0.024823 | 0.97205 | -0.024836
300.68 | -2.7635 | 0.0050333 | -0.0025741 | 49.6942 | 46.9307 | 0.1418 | 0.0028443 | 48.3124 | -1.3818 | 48.773 | 0.96842 | -0.027697 | 0.96892 | -0.027712
300.7 | -2.7374 | 0.0046604 | -0.0027171 | 49.6891 | 46.9517 | 0.1469 | 0.0029466 | 48.3204 | -1.3687 | 48.7766 | 0.96857 | -0.027436 | 0.96908 | -0.02745
300.72 | -2.8678 | 0.0046604 | -0.0028601 | 49.6276 | 46.7598 | 0.2084 | 0.0041803 | 48.1937 | -1.4339 | 48.6717 | 0.96604 | -0.028742 | 0.96654 | -0.028757
300.74 | -2.9721 | 0.004474 | -0.0027171 | 49.5339 | 46.5618 | 0.3021 | 0.0060598 | 48.0479 | -1.486 | 48.5432 | 0.96311 | -0.029788 | 0.96362 | -0.029803
300.76 | -3.0242 | 0.0042876 | -0.0028601 | 49.4777 | 46.4535 | 0.3583 | 0.00719 | 47.9656 | -1.5121 | 48.4696 | 0.96146 | -0.03031 | 0.96197 | -0.030326
300.78 | -2.8939 | 0.0042876 | -0.0027171 | 49.4149 | 46.521 | 0.4211 | 0.0084468 | 47.968 | -1.4469 | 48.4503 | 0.96151 | -0.029004 | 0.96201 | -0.029019
300.8 | -2.7114 | 0.0042876 | -0.0027171 | 49.405 | 46.6936 | 0.431 | 0.0086454 | 48.0493 | -1.3557 | 48.5012 | 0.96314 | -0.027175 | 0.96364 | -0.027189
300.82 | -2.6071 | 0.0041012 | -0.0027171 | 49.3674 | 46.7603 | 0.4686 | 0.0093996 | 48.0639 | -1.3035 | 48.4984 | 0.96343 | -0.026129 | 0.96394 | -0.026143
300.84 | -2.581 | 0.0041012 | -0.0025741 | 49.3453 | 46.7643 | 0.4907 | 0.0098429 | 48.0548 | -1.2905 | 48.485 | 0.96325 | -0.025868 | 0.96375 | -0.025882
300.86 | -2.4767 | 0.0041012 | -0.0022166 | 49.2972 | 46.8205 | 0.5388 | 0.010808 | 48.0588 | -1.2384 | 48.4716 | 0.96333 | -0.024823 | 0.96384 | -0.024836
300.88 | -2.0596 | 0.0041012 | -0.0016446 | 49.1758 | 47.1162 | 0.6602 | 0.013243 | 48.146 | -1.0298 | 48.4893 | 0.96508 | -0.020642 | 0.96558 | -0.020653
300.9 | -1.7468 | 0.0041012 | -0.0010726 | 49.1158 | 47.369 | 0.7202 | 0.014446 | 48.2424 | -0.87338 | 48.5335 | 0.96701 | -0.017507 | 0.96752 | -0.017516
300.92 | -1.5382 | 0.0041012 | -0.00078654 | 49.0476 | 47.5094 | 0.7884 | 0.015814 | 48.2785 | -0.76909 | 48.5349 | 0.96774 | -0.015416 | 0.96824 | -0.015424
300.94 | -1.1471 | 0.0041012 | -0.00028601 | 48.9803 | 47.8332 | 0.8557 | 0.017164 | 48.4067 | -0.57356 | 48.5979 | 0.97031 | -0.011497 | 0.97081 | -0.011503
300.96 | -0.70392 | 0.0042876 | 0.00028601 | 48.8676 | 48.1637 | 0.9684 | 0.019425 | 48.5156 | -0.35196 | 48.633 | 0.97249 | -0.0070549 | 0.973 | -0.0070586
300.98 | -0.41714 | 0.0042876 | 0.00078654 | 48.7481 | 48.331 | 1.0879 | 0.021822 | 48.5395 | -0.20857 | 48.6091 | 0.97297 | -0.0041807 | 0.97348 | -0.0041829
301 | -0.026071 | 0.0046604 | 0.0013586 | 48.7106 | 48.6845 | 1.1254 | 0.022574 | 48.6976 | -0.013035 | 48.7019 | 0.97614 | -0.00026129 | 0.97665 | -0.00026143
301.02 | 0.33892 | 0.0046604 | 0.0016446 | 48.6797 | 49.0186 | 1.1563 | 0.023194 | 48.8492 | 0.16946 | 48.7927 | 0.97917 | 0.0033968 | 0.97969 | 0.0033986
301.04 | 0.67784 | 0.0048468 | 0.0020736 | 48.616 | 49.2938 | 1.22 | 0.024472 | 48.9549 | 0.33892 | 48.8419 | 0.98129 | 0.0067936 | 0.98181 | 0.0067972
301.06 | 1.1211 | 0.0050333 | 0.0026456 | 48.5619 | 49.683 | 1.2741 | 0.025557 | 49.1224 | 0.56053 | 48.9356 | 0.98465 | 0.011236 | 0.98517 | 0.011242
301.08 | 1.4078 | 0.0050333 | 0.0032892 | 48.5355 | 49.9433 | 1.3005 | 0.026086 | 49.2394 | 0.70392 | 49.0048 | 0.987 | 0.01411 | 0.98751 | 0.014117
301.1 | 1.9553 | 0.0054061 | 0.0035752 | 48.5478 | 50.5031 | 1.2882 | 0.02584 | 49.5255 | 0.97766 | 49.1996 | 0.99273 | 0.019597 | 0.99325 | 0.019607
301.12 | 1.9814 | 0.0055925 | 0.0038612 | 48.6451 | 50.6265 | 1.1909 | 0.023888 | 49.6358 | 0.9907 | 49.3056 | 0.99494 | 0.019858 | 0.99546 | 0.019869
301.14 | 2.2682 | 0.0055925 | 0.0040757 | 48.5983 | 50.8665 | 1.2377 | 0.024827 | 49.7324 | 1.1341 | 49.3544 | 0.99688 | 0.022733 | 0.9974 | 0.022744
301.16 | 2.581 | 0.0057789 | 0.0047192 | 48.6328 | 51.2138 | 1.2032 | 0.024135 | 49.9233 | 1.2905 | 49.4931 | 1.0007 | 0.025868 | 1.0012 | 0.025882
301.18 | 2.7896 | 0.0061518 | 0.0049337 | 48.6982 | 51.4878 | 1.1378 | 0.0228 | 50.093 | 1.3948 | 49.6281 | 1.0041 | 0.027958 | 1.0046 | 0.027973
301.2 | 2.8157 | 0.0063382 | 0.0050768 | 48.7382 | 51.5539 | 1.0978 | 0.022021 | 50.146 | 1.4078 | 49.6768 | 1.0052 | 0.02822 | 1.0057 | 0.028235
301.22 | 2.9721 | 0.0065246 | 0.0051483 | 48.7832 | 51.7553 | 1.0528 | 0.021118 | 50.2692 | 1.486 | 49.7739 | 1.0076 | 0.029788 | 1.0082 | 0.029803
301.24 | 2.9721 | 0.0065246 | 0.0052913 | 48.7986 | 51.7707 | 1.0374 | 0.020809 | 50.2846 | 1.486 | 49.7893 | 1.0079 | 0.029788 | 1.0085 | 0.029803
301.26 | 2.9982 | 0.006711 | 0.0053628 | 48.8539 | 51.8521 | 0.9821 | 0.0197 | 50.353 | 1.4991 | 49.8533 | 1.0093 | 0.030049 | 1.0098 | 0.030065
301.28 | 2.7374 | 0.006711 | 0.0052198 | 48.9187 | 51.6561 | 0.9173 | 0.0184 | 50.2874 | 1.3687 | 49.8312 | 1.008 | 0.027436 | 1.0085 | 0.02745
301.3 | 2.8939 | 0.0068974 | 0.0050053 | 49.0068 | 51.9007 | 0.8292 | 0.016633 | 50.4537 | 1.4469 | 49.9714 | 1.0113 | 0.029004 | 1.0119 | 0.029019
301.32 | 2.7114 | 0.0068974 | 0.0050768 | 49.0851 | 51.7965 | 0.7509 | 0.015062 | 50.4408 | 1.3557 | 49.9889 | 1.0111 | 0.027175 | 1.0116 | 0.027189
301.34 | 2.5028 | 0.0068974 | 0.0049337 | 49.1435 | 51.6463 | 0.6925 | 0.013891 | 50.3949 | 1.2514 | 49.9778 | 1.0102 | 0.025084 | 1.0107 | 0.025097
301.36 | 2.3985 | 0.0068974 | 0.0045762 | 49.1776 | 51.5761 | 0.6584 | 0.013207 | 50.3769 | 1.1993 | 49.9771 | 1.0098 | 0.024039 | 1.0103 | 0.024052
301.38 | 2.1378 | 0.0070838 | 0.0042902 | 49.2313 | 51.3691 | 0.6047 | 0.01213 | 50.3002 | 1.0689 | 49.9439 | 1.0083 | 0.021426 | 1.0088 | 0.021437
301.4 | 1.7728 | 0.0068974 | 0.0038612 | 49.2836 | 51.0564 | 0.5524 | 0.01108 | 50.17 | 0.88641 | 49.8745 | 1.0057 | 0.017768 | 1.0062 | 0.017777
301.42 | 1.3557 | 0.0068974 | 0.0032892 | 49.3459 | 50.7016 | 0.4901 | 0.0098308 | 50.0237 | 0.67784 | 49.7978 | 1.0027 | 0.013587 | 1.0032 | 0.013594
301.44 | 1.1211 | 0.0068974 | 0.0029316 | 49.4137 | 50.5348 | 0.4223 | 0.0084708 | 49.9742 | 0.56053 | 49.7874 | 1.0017 | 0.011236 | 1.0022 | 0.011242
301.46 | 0.67784 | 0.0068974 | 0.0025026 | 49.484 | 50.1618 | 0.352 | 0.0070607 | 49.8229 | 0.33892 | 49.7099 | 0.99869 | 0.0067936 | 0.99921 | 0.0067972
301.48 | 0.41714 | 0.006711 | 0.0022166 | 49.5078 | 49.9249 | 0.3282 | 0.0065833 | 49.7164 | 0.20857 | 49.6468 | 0.99656 | 0.0041807 | 0.99708 | 0.0041829
301.5 | 0.1825 | 0.0065246 | 0.0017876 | 49.5468 | 49.7293 | 0.2892 | 0.005801 | 49.638 | 0.091248 | 49.6076 | 0.99499 | 0.0018291 | 0.99551 | 0.00183
301.52 | -0.1825 | 0.0063382 | 0.0010011 | 49.6351 | 49.4526 | 0.2009 | 0.0040298 | 49.5439 | -0.091248 | 49.5743 | 0.9931 | -0.0018291 | 0.99362 | -0.00183
301.54 | -0.8082 | 0.0061518 | 0.00028601 | 49.72 | 48.9118 | 0.116 | 0.0023268 | 49.3159 | -0.4041 | 49.4506 | 0.98853 | -0.0081001 | 0.98905 | -0.0081044
301.56 | -1.1471 | 0.0059653 | 0 | 49.6387 | 48.4916 | 0.1973 | 0.0039576 | 49.0651 | -0.57356 | 49.2563 | 0.9835 | -0.011497 | 0.98402 | -0.011503
301.58 | -1.3818 | 0.0057789 | -0.000429 | 49.6603 | 48.2785 | 0.1757 | 0.0035243 | 48.9694 | -0.69088 | 49.1997 | 0.98158 | -0.013849 | 0.9821 | -0.013856
301.6 | -1.6685 | 0.0055925 | -0.0010726 | 49.6442 | 47.9757 | 0.1918 | 0.0038473 | 48.8099 | -0.83427 | 49.088 | 0.97839 | -0.016723 | 0.9789 | -0.016732
301.62 | -2.216 | 0.0054061 | -0.0015016 | 49.6738 | 47.4578 | 0.1622 | 0.0032535 | 48.5658 | -1.108 | 48.9351 | 0.97349 | -0.02221 | 0.974 | -0.022222
301.64 | -2.3725 | 0.0052197 | -0.0016446 | 49.5549 | 47.1824 | 0.2811 | 0.0056385 | 48.3687 | -1.1862 | 48.7641 | 0.96954 | -0.023778 | 0.97005 | -0.02379
301.66 | -2.4507 | 0.0052197 | -0.0019306 | 49.5727 | 47.122 | 0.2633 | 0.0052815 | 48.3474 | -1.2253 | 48.7558 | 0.96912 | -0.024562 | 0.96962 | -0.024574
301.68 | -2.7374 | 0.0048468 | -0.0022166 | 49.5198 | 46.7824 | 0.3162 | 0.0063426 | 48.1511 | -1.3687 | 48.6073 | 0.96518 | -0.027436 | 0.96569 | -0.02745
301.7 | -2.8939 | 0.0048468 | -0.0026456 | 49.5462 | 46.6523 | 0.2898 | 0.005813 | 48.0993 | -1.4469 | 48.5816 | 0.96414 | -0.029004 | 0.96465 | -0.029019
301.72 | -2.9982 | 0.0046604 | -0.0027171 | 49.5331 | 46.5349 | 0.3029 | 0.0060758 | 48.034 | -1.4991 | 48.5337 | 0.96283 | -0.030049 | 0.96334 | -0.030065
301.74 | -2.946 | 0.0046604 | -0.0027171 | 49.4999 | 46.5539 | 0.3361 | 0.0067418 | 48.0269 | -1.473 | 48.5179 | 0.96269 | -0.029526 | 0.96319 | -0.029542
301.76 | -2.9721 | 0.004474 | -0.0027171 | 49.4125 | 46.4404 | 0.4235 | 0.0084949 | 47.9265 | -1.486 | 48.4218 | 0.96068 | -0.029788 | 0.96118 | -0.029803
301.78 | -2.8678 | 0.004474 | -0.0027171 | 49.3398 | 46.472 | 0.4962 | 0.0099532 | 47.9059 | -1.4339 | 48.3839 | 0.96027 | -0.028742 | 0.96077 | -0.028757
301.8 | -2.7635 | 0.004474 | -0.0025741 | 49.2978 | 46.5343 | 0.5382 | 0.010796 | 47.916 | -1.3818 | 48.3766 | 0.96047 | -0.027697 | 0.96097 | -0.027712
301.82 | -2.5289 | 0.0042876 | -0.0024311 | 50.2653 | 47.7364 | 0.5707 | 0.011448 | 49.0009 | -1.2644 | 49.4223 | 0.98221 | -0.025346 | 0.98273 | -0.025359
301.84 | -2.5028 | 0.0042876 | -0.0023596 | 49.2435 | 46.7407 | 0.5925 | 0.011885 | 47.9921 | -1.2514 | 48.4092 | 0.96199 | -0.025084 | 0.9625 | -0.025097
301.86 | -2.4507 | 0.0042876 | -0.0019306 | 49.204 | 46.7533 | 0.632 | 0.012677 | 47.9787 | -1.2253 | 48.3871 | 0.96172 | -0.024562 | 0.96223 | -0.024574
301.88 | -1.9553 | 0.0042876 | -0.0015016 | 49.129 | 47.1737 | 0.707 | 0.014182 | 48.1513 | -0.97766 | 48.4772 | 0.96519 | -0.019597 | 0.96569 | -0.019607
301.9 | -1.6685 | 0.0042876 | -0.0010726 | 49.0356 | 47.3671 | 0.8004 | 0.016055 | 48.2013 | -0.83427 | 48.4794 | 0.96619 | -0.016723 | 0.96669 | -0.016732
301.92 | -1.5121 | 0.004474 | -0.00042902 | 48.9509 | 47.4388 | 0.8851 | 0.017754 | 48.1948 | -0.75606 | 48.4469 | 0.96606 | -0.015155 | 0.96656 | -0.015163
301.94 | -1.1211 | 0.004474 | -0.00014301 | 48.9208 | 47.7997 | 0.9152 | 0.018358 | 48.3603 | -0.56053 | 48.5471 | 0.96937 | -0.011236 | 0.96988 | -0.011242
301.96 | -0.8082 | 0.004474 | 0.00042902 | 48.9145 | 48.1063 | 0.9215 | 0.018484 | 48.5104 | -0.4041 | 48.6451 | 0.97238 | -0.0081001 | 0.97289 | -0.0081044
301.98 | -0.20857 | 0.0046604 | 0.00085804 | 48.7208 | 48.5122 | 1.1152 | 0.02237 | 48.6165 | -0.10428 | 48.6513 | 0.97451 | -0.0020904 | 0.97502 | -0.0020914
302 | -0.10428 | 0.0046604 | 0.0011441 | 48.7412 | 48.6369 | 1.0948 | 0.02196 | 48.6891 | -0.052142 | 48.7064 | 0.97596 | -0.00105 | 0.97647 | -0.00105
302.02 | 0.23464 | 0.0048468 | 0.0017876 | 48.6631 | 48.8977 | 1.1729 | 0.023527 | 48.7804 | 0.11732 | 48.7413 | 0.9778 | 0.0023516 | 0.97831 | 0.0023529
302.04 | 0.70392 | 0.0052197 | 0.0023596 | 48.5601 | 49.264 | 1.2759 | 0.025593 | 48.9121 | 0.35196 | 48.7947 | 0.98043 | 0.0070549 | 0.98095 | 0.0070586
302.06 | 1.0428 | 0.0054061 | 0.0027886 | 48.6216 | 49.6644 | 1.2144 | 0.024359 | 49.143 | 0.52142 | 48.9692 | 0.98506 | 0.010452 | 0.98558 | 0.010457
302.08 | 1.3818 | 0.0055925 | 0.0032177 | 48.6679 | 50.0497 | 1.1681 | 0.023431 | 49.3588 | 0.69088 | 49.1285 | 0.98939 | 0.013849 | 0.98991 | 0.013856
302.1 | 1.7989 | 0.0057789 | 0.0037182 | 48.6733 | 50.4722 | 1.1627 | 0.023322 | 49.5727 | 0.89945 | 49.2729 | 0.99368 | 0.018029 | 0.9942 | 0.018039
302.12 | 1.9553 | 0.0059653 | 0.0041472 | 48.6895 | 50.6448 | 1.1465 | 0.022997 | 49.6672 | 0.97766 | 49.3413 | 0.99557 | 0.019597 | 0.99609 | 0.019607
302.14 | 2.4507 | 0.0061518 | 0.0044332 | 48.7295 | 51.1802 | 1.1065 | 0.022195 | 49.9548 | 1.2253 | 49.5464 | 1.0013 | 0.024562 | 1.0019 | 0.024574
302.16 | 2.5028 | 0.0063382 | 0.0046477 | 48.8065 | 51.3093 | 1.0295 | 0.020651 | 50.0579 | 1.2514 | 49.6408 | 1.0034 | 0.025084 | 1.0039 | 0.025097
302.18 | 2.6071 | 0.0065246 | 0.0050053 | 48.8184 | 51.4255 | 1.0176 | 0.020412 | 50.1219 | 1.3035 | 49.6874 | 1.0047 | 0.026129 | 1.0052 | 0.026143
302.2 | 2.8678 | 0.0065246 | 0.0052198 | 48.8244 | 51.6922 | 1.0116 | 0.020292 | 50.2583 | 1.4339 | 49.7803 | 1.0074 | 0.028742 | 1.0079 | 0.028757
302.22 | 2.9721 | 0.006711 | 0.0053628 | 48.7868 | 51.7589 | 1.0492 | 0.021046 | 50.2728 | 1.486 | 49.7775 | 1.0077 | 0.029788 | 1.0082 | 0.029803
302.24 | 2.8157 | 0.0068974 | 0.0053628 | 48.9125 | 51.7282 | 0.9235 | 0.018524 | 50.3203 | 1.4078 | 49.8511 | 1.0087 | 0.02822 | 1.0092 | 0.028235
302.26 | 2.9721 | 0.0068974 | 0.0053628 | 48.9274 | 51.8995 | 0.9086 | 0.018225 | 50.4134 | 1.486 | 49.9181 | 1.0105 | 0.029788 | 1.0111 | 0.029803
302.28 | 2.946 | 0.0068974 | 0.0052198 | 48.9662 | 51.9122 | 0.8698 | 0.017447 | 50.4392 | 1.473 | 49.9482 | 1.011 | 0.029526 | 1.0116 | 0.029542
302.3 | 2.9199 | 0.0068974 | 0.0052198 | 48.9484 | 51.8683 | 0.8876 | 0.017804 | 50.4084 | 1.46 | 49.9217 | 1.0104 | 0.029265 | 1.011 | 0.02928
302.32 | 2.7374 | 0.0068974 | 0.0050768 | 48.9965 | 51.7339 | 0.8395 | 0.016839 | 50.3652 | 1.3687 | 49.909 | 1.0096 | 0.027436 | 1.0101 | 0.02745
302.34 | 2.581 | 0.0068974 | 0.0047192 | 49.0112 | 51.5922 | 0.8248 | 0.016545 | 50.3017 | 1.2905 | 49.8715 | 1.0083 | 0.025868 | 1.0088 | 0.025882
302.36 | 2.3464 | 0.0068974 | 0.0044332 | 49.0974 | 51.4438 | 0.7386 | 0.014815 | 50.2706 | 1.1732 | 49.8795 | 1.0077 | 0.023516 | 1.0082 | 0.023529
302.38 | 2.0596 | 0.0068974 | 0.0041472 | 49.1653 | 51.2249 | 0.6707 | 0.013453 | 50.1951 | 1.0298 | 49.8518 | 1.0062 | 0.020642 | 1.0067 | 0.020653
302.4 | 1.6946 | 0.0068974 | 0.0038612 | 49.2578 | 50.9524 | 0.5782 | 0.011598 | 50.1051 | 0.84731 | 49.8227 | 1.0043 | 0.016984 | 1.0049 | 0.016993
302.42 | 1.46 | 0.0068974 | 0.0034322 | 49.3041 | 50.7641 | 0.5319 | 0.010669 | 50.0341 | 0.72999 | 49.7908 | 1.0029 | 0.014632 | 1.0034 | 0.01464
302.44 | 1.1471 | 0.0068974 | 0.0029316 | 49.3747 | 50.5218 | 0.4613 | 0.0092531 | 49.9483 | 0.57356 | 49.7571 | 1.0012 | 0.011497 | 1.0017 | 0.011503
302.46 | 0.67784 | 0.006711 | 0.0025026 | 49.4734 | 50.1512 | 0.3626 | 0.0072733 | 49.8123 | 0.33892 | 49.6993 | 0.99848 | 0.0067936 | 0.999 | 0.0067972
302.48 | 0.36499 | 0.0065246 | 0.0020736 | 49.5524 | 49.9174 | 0.2836 | 0.0056887 | 49.7349 | 0.1825 | 49.6741 | 0.99693 | 0.0036581 | 0.99745 | 0.00366
302.5 | 0.15643 | 0.0065246 | 0.0015016 | 49.5837 | 49.7401 | 0.2523 | 0.0050608 | 49.6619 | 0.078213 | 49.6358 | 0.99547 | 0.00157 | 0.99599 | 0.00157
302.52 | -0.33892 | 0.0063382 | 0.00085804 | 49.7126 | 49.3737 | 0.1234 | 0.0024753 | 49.5431 | -0.16946 | 49.5996 | 0.99308 | -0.0033968 | 0.9936 | -0.0033986
302.54 | -0.83427 | 0.0059653 | 0.00028601 | 49.718 | 48.8837 | 0.118 | 0.0023669 | 49.3009 | -0.41714 | 49.4399 | 0.98823 | -0.0083614 | 0.98874 | -0.0083658
302.56 | -1.0168 | 0.0055925 | 0 | 49.6207 | 48.6039 | 0.2153 | 0.0043187 | 49.1123 | -0.50838 | 49.2818 | 0.98445 | -0.01019 | 0.98496 | -0.010196
302.58 | -1.486 | 0.0055925 | -0.00078654 | 49.6492 | 48.1632 | 0.1868 | 0.003747 | 48.9062 | -0.74302 | 49.1539 | 0.98032 | -0.014894 | 0.98083 | -0.014902
302.6 | -1.7989 | 0.0054061 | -0.0011441 | 49.5585 | 47.7596 | 0.2775 | 0.0055663 | 48.6591 | -0.89945 | 48.9589 | 0.97536 | -0.018029 | 0.97587 | -0.018039
302.62 | -2.0335 | 0.0048468 | -0.0015016 | 49.5504 | 47.5169 | 0.2856 | 0.0057288 | 48.5336 | -1.0168 | 48.8726 | 0.97285 | -0.020381 | 0.97336 | -0.020392
302.64 | -2.3203 | 0.0048468 | -0.0019306 | 49.5185 | 47.1982 | 0.3175 | 0.0063687 | 48.3583 | -1.1602 | 48.7451 | 0.96934 | -0.023255 | 0.96984 | -0.023267
302.66 | -2.5028 | 0.0046604 | -0.0022166 | 49.4482 | 46.9454 | 0.3878 | 0.0077788 | 48.1968 | -1.2514 | 48.6139 | 0.9661 | -0.025084 | 0.9666 | -0.025097
302.68 | -2.7114 | 0.004474 | -0.0024311 | 49.4482 | 46.7368 | 0.3878 | 0.0077788 | 48.0925 | -1.3557 | 48.5444 | 0.96401 | -0.027175 | 0.96451 | -0.027189
302.7 | -2.8678 | 0.004474 | -0.0024311 | 49.4056 | 46.5378 | 0.4304 | 0.0086333 | 47.9717 | -1.4339 | 48.4497 | 0.96159 | -0.028742 | 0.96209 | -0.028757
302.72 | -2.8678 | 0.0042876 | -0.0027171 | 49.4074 | 46.5396 | 0.4286 | 0.0085972 | 47.9735 | -1.4339 | 48.4515 | 0.96162 | -0.028742 | 0.96212 | -0.028757
302.74 | -3.0242 | 0.0042876 | -0.0029316 | 49.3545 | 46.3303 | 0.4815 | 0.0096583 | 47.8424 | -1.5121 | 48.3464 | 0.95899 | -0.03031 | 0.95949 | -0.030326
302.76 | -2.9199 | 0.0041012 | -0.0031462 | 49.3644 | 46.4445 | 0.4716 | 0.0094597 | 47.9044 | -1.46 | 48.3911 | 0.96024 | -0.029265 | 0.96074 | -0.02928
302.78 | -2.9721 | 0.0041012 | -0.0030032 | 49.3206 | 46.3485 | 0.5154 | 0.0103 | 47.8346 | -1.486 | 48.3299 | 0.95884 | -0.029788 | 0.95934 | -0.029803
302.8 | -2.8939 | 0.0041012 | -0.0030032 | 49.2774 | 46.3835 | 0.5586 | 0.011205 | 47.8305 | -1.4469 | 48.3128 | 0.95875 | -0.029004 | 0.95926 | -0.029019
302.82 | -2.8417 | 0.0039147 | -0.0028601 | 49.1992 | 46.3575 | 0.6368 | 0.012773 | 47.7783 | -1.4209 | 48.252 | 0.95771 | -0.028481 | 0.95821 | -0.028496
302.84 | -2.7114 | 0.0039147 | -0.0025741 | 49.1696 | 46.4582 | 0.6664 | 0.013367 | 47.8139 | -1.3557 | 48.2658 | 0.95842 | -0.027175 | 0.95892 | -0.027189
302.86 | -2.3725 | 0.0041012 | -0.0022166 | 49.0704 | 46.6979 | 0.7656 | 0.015357 | 47.8842 | -1.1862 | 48.2796 | 0.95983 | -0.023778 | 0.96033 | -0.02379
302.88 | -2.0596 | 0.0041012 | -0.0017876 | 49.005 | 46.9454 | 0.831 | 0.016669 | 47.9752 | -1.0298 | 48.3185 | 0.96166 | -0.020642 | 0.96216 | -0.020653
302.9 | -1.9032 | 0.0041012 | -0.0012156 | 48.9539 | 47.0507 | 0.8821 | 0.017694 | 48.0023 | -0.95159 | 48.3195 | 0.9622 | -0.019074 | 0.9627 | -0.019084
302.92 | -1.4339 | 0.0042876 | -0.00064353 | 48.8663 | 47.4324 | 0.9697 | 0.019451 | 48.1493 | -0.71695 | 48.3883 | 0.96515 | -0.014371 | 0.96565 | -0.014379
302.94 | -1.1211 | 0.0042876 | -7.1504e-05 | 48.7449 | 47.6238 | 1.0911 | 0.021886 | 48.1844 | -0.56053 | 48.3712 | 0.96585 | -0.011236 | 0.96635 | -0.011242
302.96 | -0.70392 | 0.004474 | 0.00050053 | 48.6829 | 47.979 | 1.1531 | 0.02313 | 48.3309 | -0.35196 | 48.4483 | 0.96879 | -0.0070549 | 0.96929 | -0.0070586
302.98 | -0.31285 | 0.0046604 | 0.00071504 | 48.6675 | 48.3546 | 1.1685 | 0.023439 | 48.5111 | -0.15643 | 48.5632 | 0.9724 | -0.0031355 | 0.97291 | -0.0031372
303 | -0.052142 | 0.0048468 | 0.0011441 | 48.6844 | 48.6323 | 1.1516 | 0.0231 | 48.6583 | -0.026071 | 48.667 | 0.97535 | -0.00052259 | 0.97586 | -0.00052286
303.02 | 0.36499 | 0.0048468 | 0.0017876 | 48.6168 | 48.9818 | 1.2192 | 0.024456 | 48.7993 | 0.1825 | 48.7385 | 0.97817 | 0.0036581 | 0.97869 | 0.00366
303.04 | 0.78213 | 0.0050333 | 0.0026456 | 48.5324 | 49.3145 | 1.3036 | 0.026149 | 48.9235 | 0.39106 | 48.7931 | 0.98066 | 0.0078388 | 0.98118 | 0.0078429
303.06 | 1.0168 | 0.0054061 | 0.0028601 | 48.6213 | 49.6381 | 1.2147 | 0.024365 | 49.1297 | 0.50838 | 48.9602 | 0.9848 | 0.01019 | 0.98531 | 0.010196
303.08 | 1.3557 | 0.0054061 | 0.0031462 | 48.6352 | 49.9909 | 1.2008 | 0.024087 | 49.313 | 0.67784 | 49.0871 | 0.98847 | 0.013587 | 0.98899 | 0.013594
303.1 | 1.6425 | 0.0057789 | 0.0037182 | 48.6477 | 50.2902 | 1.1883 | 0.023836 | 49.4689 | 0.82123 | 49.1952 | 0.9916 | 0.016462 | 0.99212 | 0.01647
303.12 | 2.19 | 0.0059653 | 0.0041472 | 48.6334 | 50.8234 | 1.2026 | 0.024123 | 49.7284 | 1.095 | 49.3634 | 0.9968 | 0.021949 | 0.99732 | 0.02196
303.14 | 2.2421 | 0.0059653 | 0.0044332 | 48.6604 | 50.9025 | 1.1756 | 0.023581 | 49.7815 | 1.1211 | 49.4078 | 0.99786 | 0.022471 | 0.99838 | 0.022483
303.16 | 2.6332 | 0.0061518 | 0.0047192 | 48.671 | 51.3042 | 1.165 | 0.023369 | 49.9876 | 1.3166 | 49.5487 | 1.002 | 0.026391 | 1.0025 | 0.026404
303.18 | 2.6853 | 0.0063382 | 0.0047192 | 48.7172 | 51.4025 | 1.1188 | 0.022442 | 50.0599 | 1.3427 | 49.6123 | 1.0034 | 0.026913 | 1.004 | 0.026927
303.2 | 2.7896 | 0.0063382 | 0.0050053 | 48.7364 | 51.526 | 1.0996 | 0.022057 | 50.1312 | 1.3948 | 49.6663 | 1.0049 | 0.027958 | 1.0054 | 0.027973
303.22 | 2.8678 | 0.0065246 | 0.0052198 | 48.7382 | 51.606 | 1.0978 | 0.022021 | 50.1721 | 1.4339 | 49.6941 | 1.0057 | 0.028742 | 1.0062 | 0.028757
303.24 | 2.946 | 0.0065246 | 0.0053628 | 48.7659 | 51.7119 | 1.0701 | 0.021465 | 50.2389 | 1.473 | 49.7479 | 1.007 | 0.029526 | 1.0076 | 0.029542
303.26 | 2.946 | 0.006711 | 0.0052198 | 48.8238 | 51.7698 | 1.0122 | 0.020304 | 50.2968 | 1.473 | 49.8058 | 1.0082 | 0.029526 | 1.0087 | 0.029542
303.28 | 2.9199 | 0.006711 | 0.0053628 | 48.8683 | 51.7882 | 0.9677 | 0.019411 | 50.3283 | 1.46 | 49.8416 | 1.0088 | 0.029265 | 1.0093 | 0.02928
303.3 | 2.946 | 0.0068974 | 0.0052198 | 48.9575 | 51.9035 | 0.8785 | 0.017622 | 50.4305 | 1.473 | 49.9395 | 1.0109 | 0.029526 | 1.0114 | 0.029542
303.32 | 2.8417 | 0.0068974 | 0.0050768 | 48.9959 | 51.8376 | 0.8401 | 0.016851 | 50.4168 | 1.4209 | 49.9431 | 1.0106 | 0.028481 | 1.0111 | 0.028496
303.34 | 2.4767 | 0.0068974 | 0.0047192 | 49.0385 | 51.5152 | 0.7975 | 0.015997 | 50.2769 | 1.2384 | 49.8641 | 1.0078 | 0.024823 | 1.0083 | 0.024836
303.36 | 2.2942 | 0.0068974 | 0.0044332 | 49.0833 | 51.3775 | 0.7527 | 0.015098 | 50.2304 | 1.1471 | 49.848 | 1.0069 | 0.022994 | 1.0074 | 0.023006
303.38 | 2.0857 | 0.0068974 | 0.0042902 | 49.1584 | 51.2441 | 0.6776 | 0.013592 | 50.2012 | 1.0428 | 49.8536 | 1.0063 | 0.020904 | 1.0068 | 0.020914
303.4 | 1.7468 | 0.0068974 | 0.0038612 | 49.2257 | 50.9725 | 0.6103 | 0.012242 | 50.0991 | 0.87338 | 49.808 | 1.0042 | 0.017507 | 1.0048 | 0.017516
303.42 | 1.46 | 0.0068974 | 0.0033607 | 49.3248 | 50.7848 | 0.5112 | 0.010254 | 50.0548 | 0.72999 | 49.8115 | 1.0033 | 0.014632 | 1.0039 | 0.01464
303.44 | 1.1471 | 0.006711 | 0.0029316 | 49.3564 | 50.5035 | 0.4796 | 0.0096202 | 49.93 | 0.57356 | 49.7388 | 1.0008 | 0.011497 | 1.0014 | 0.011503
303.46 | 0.72999 | 0.006711 | 0.0025026 | 49.4537 | 50.1837 | 0.3823 | 0.0076685 | 49.8187 | 0.36499 | 49.697 | 0.99861 | 0.0073162 | 0.99913 | 0.0073201
303.48 | 0.31285 | 0.0065246 | 0.0017876 | 49.5573 | 49.8702 | 0.2787 | 0.0055904 | 49.7137 | 0.15643 | 49.6616 | 0.9965 | 0.0031355 | 0.99702 | 0.0031372
303.5 | 0.10428 | 0.0063382 | 0.0013586 | 49.6141 | 49.7184 | 0.2219 | 0.0044511 | 49.6662 | 0.052142 | 49.6489 | 0.99555 | 0.00105 | 0.99607 | 0.00105
303.52 | -0.46928 | 0.0061518 | 0.00071504 | 49.7213 | 49.252 | 0.1147 | 0.0023007 | 49.4867 | -0.23464 | 49.5649 | 0.99195 | -0.0047033 | 0.99247 | -0.0047058
303.54 | -0.78213 | 0.0059653 | 0.00028601 | 49.731 | 48.9489 | 0.105 | 0.0021062 | 49.3399 | -0.39106 | 49.4703 | 0.98901 | -0.0078388 | 0.98953 | -0.0078429
303.56 | -1.0428 | 0.0059653 | -0.00014301 | 49.7267 | 48.6839 | 0.1093 | 0.0021924 | 49.2053 | -0.52142 | 49.3791 | 0.98631 | -0.010452 | 0.98683 | -0.010457
303.58 | -1.4078 | 0.0055925 | -0.000787 | 49.7132 | 48.3054 | 0.1228 | 0.0024632 | 49.0093 | -0.70392 | 49.2439 | 0.98238 | -0.01411 | 0.9829 | -0.014117
303.6 | -1.851 | 0.0052197 | -0.0013586 | 49.7077 | 47.8567 | 0.1283 | 0.0025735 | 48.7822 | -0.92552 | 49.0907 | 0.97783 | -0.018552 | 0.97834 | -0.018562
303.62 | -2.0857 | 0.0052197 | -0.0015016 | 49.6219 | 47.5362 | 0.2141 | 0.0042946 | 48.5791 | -1.0428 | 48.9267 | 0.97376 | -0.020904 | 0.97427 | -0.020914
303.64 | -2.2421 | 0.0050333 | -0.0017876 | 49.6207 | 47.3786 | 0.2153 | 0.0043187 | 48.4996 | -1.1211 | 48.8733 | 0.97217 | -0.022471 | 0.97268 | -0.022483
303.66 | -2.5289 | 0.0048468 | -0.0020736 | 49.6011 | 47.0722 | 0.2349 | 0.0047118 | 48.3367 | -1.2644 | 48.7581 | 0.9689 | -0.025346 | 0.96941 | -0.025359
303.68 | -2.8157 | 0.0046604 | -0.0025741 | 49.5955 | 46.7798 | 0.2405 | 0.0048241 | 48.1877 | -1.4078 | 48.6569 | 0.96591 | -0.02822 | 0.96642 | -0.028235
303.7 | -2.946 | 0.0042876 | -0.0025741 | 49.481 | 46.535 | 0.355 | 0.0071209 | 48.008 | -1.473 | 48.499 | 0.96231 | -0.029526 | 0.96282 | -0.029542
303.72 | -2.9721 | 0.0042876 | -0.0028601 | 49.3719 | 46.3998 | 0.4641 | 0.0093093 | 47.8859 | -1.486 | 48.3812 | 0.95986 | -0.029788 | 0.96037 | -0.029803
303.74 | -2.7635 | 0.0041012 | -0.0028601 | 49.3521 | 46.5886 | 0.4839 | 0.0097065 | 47.9703 | -1.3818 | 48.4309 | 0.96156 | -0.027697 | 0.96206 | -0.027712
303.76 | -3.0242 | 0.0041012 | -0.0031462 | 49.341 | 46.3168 | 0.495 | 0.0099291 | 47.8289 | -1.5121 | 48.3329 | 0.95872 | -0.03031 | 0.95922 | -0.030326
303.78 | -2.946 | 0.0039147 | -0.0030032 | 49.317 | 46.371 | 0.519 | 0.010411 | 47.844 | -1.473 | 48.335 | 0.95903 | -0.029526 | 0.95953 | -0.029542
303.8 | -2.946 | 0.0039147 | -0.0030032 | 49.1873 | 46.2413 | 0.6487 | 0.013012 | 47.7143 | -1.473 | 48.2053 | 0.95643 | -0.029526 | 0.95693 | -0.029542
303.82 | -2.7114 | 0.0037283 | -0.0027171 | 49.1091 | 46.3977 | 0.7269 | 0.014581 | 47.7534 | -1.3557 | 48.2053 | 0.95721 | -0.027175 | 0.95771 | -0.027189
303.84 | -2.5289 | 0.0037283 | -0.0023596 | 49.0125 | 46.4836 | 0.8235 | 0.016518 | 47.7481 | -1.2644 | 48.1695 | 0.9571 | -0.025346 | 0.9576 | -0.025359
303.86 | -2.3203 | 0.0037283 | -0.0019306 | 48.9836 | 46.6633 | 0.8524 | 0.017098 | 47.8234 | -1.1602 | 48.2102 | 0.95861 | -0.023255 | 0.95911 | -0.023267
303.88 | -2.0857 | 0.0037283 | -0.0015016 | 48.9064 | 46.8207 | 0.9296 | 0.018647 | 47.8636 | -1.0428 | 48.2112 | 0.95942 | -0.020904 | 0.95992 | -0.020914
303.9 | -1.9553 | 0.0039147 | -0.0010726 | 48.8442 | 46.8889 | 0.9918 | 0.019894 | 47.8665 | -0.97766 | 48.1924 | 0.95948 | -0.019597 | 0.95998 | -0.019607
303.92 | -1.2253 | 0.0039147 | -0.00064353 | 48.7271 | 47.5018 | 1.1089 | 0.022243 | 48.1144 | -0.61267 | 48.3187 | 0.96445 | -0.012281 | 0.96495 | -0.012287
303.94 | -1.1732 | 0.0039147 | -0.00028601 | 48.7006 | 47.5274 | 1.1354 | 0.022775 | 48.114 | -0.5866 | 48.3095 | 0.96444 | -0.011758 | 0.96494 | -0.011764
303.96 | -0.96463 | 0.0041012 | 0.00014301 | 48.6391 | 47.6745 | 1.1969 | 0.024008 | 48.1568 | -0.48231 | 48.3176 | 0.9653 | -0.0096679 | 0.9658 | -0.0096729
303.98 | -0.36499 | 0.0042876 | 0.000644 | 48.5502 | 48.1852 | 1.2858 | 0.025792 | 48.3677 | -0.1825 | 48.4285 | 0.96952 | -0.0036581 | 0.97003 | -0.00366
304 | 0.078213 | 0.004474 | 0.0013586 | 48.4565 | 48.5347 | 1.3795 | 0.0277 | 48.4956 | 0.039106 | 48.4826 | 0.97209 | 0.000784 | 0.9726 | 0.000784
304.02 | 0.46928 | 0.0046604 | 0.0017876 | 48.4708 | 48.9401 | 1.3652 | 0.027384 | 48.7054 | 0.23464 | 48.6272 | 0.97629 | 0.0047033 | 0.9768 | 0.0047058
304.04 | 0.49535 | 0.0048468 | 0.0020021 | 48.5595 | 49.0548 | 1.2765 | 0.025605 | 48.8072 | 0.24767 | 48.7246 | 0.97833 | 0.0049646 | 0.97884 | 0.0049672
304.06 | 0.9907 | 0.0050333 | 0.0025741 | 48.5391 | 49.5298 | 1.2969 | 0.026014 | 49.0344 | 0.49535 | 48.8693 | 0.98289 | 0.0099292 | 0.9834 | 0.0099344
304.08 | 1.3818 | 0.0052197 | 0.0034322 | 48.5237 | 49.9055 | 1.3123 | 0.026323 | 49.2146 | 0.69088 | 48.9843 | 0.9865 | 0.013849 | 0.98701 | 0.013856
304.1 | 1.9293 | 0.0054061 | 0.0037182 | 48.5613 | 50.4906 | 1.2747 | 0.025569 | 49.5259 | 0.96463 | 49.2044 | 0.99274 | 0.019336 | 0.99326 | 0.019346
304.12 | 1.8771 | 0.0054061 | 0.0038612 | 48.6193 | 50.4964 | 1.2167 | 0.024406 | 49.5579 | 0.93855 | 49.245 | 0.99338 | 0.018813 | 0.9939 | 0.018823
304.14 | 2.0857 | 0.0057789 | 0.0042187 | 48.6043 | 50.69 | 1.2317 | 0.024706 | 49.6471 | 1.0428 | 49.2995 | 0.99517 | 0.020904 | 0.99569 | 0.020914
304.16 | 2.6592 | 0.0059653 | 0.0047192 | 48.5865 | 51.2457 | 1.2495 | 0.025063 | 49.9161 | 1.3296 | 49.4729 | 1.0006 | 0.026652 | 1.0011 | 0.026666
304.18 | 2.6853 | 0.0059653 | 0.0047907 | 48.6821 | 51.3674 | 1.1539 | 0.023146 | 50.0248 | 1.3427 | 49.5772 | 1.0027 | 0.026913 | 1.0033 | 0.026927
304.2 | 2.8157 | 0.0061518 | 0.0050053 | 48.7617 | 51.5774 | 1.0743 | 0.021549 | 50.1695 | 1.4078 | 49.7003 | 1.0056 | 0.02822 | 1.0062 | 0.028235
304.22 | 2.8678 | 0.0063382 | 0.0052198 | 48.777 | 51.6448 | 1.059 | 0.021242 | 50.2109 | 1.4339 | 49.7329 | 1.0065 | 0.028742 | 1.007 | 0.028757
304.24 | 2.9199 | 0.0065246 | 0.0052198 | 48.8065 | 51.7264 | 1.0295 | 0.020651 | 50.2665 | 1.46 | 49.7798 | 1.0076 | 0.029265 | 1.0081 | 0.02928
304.26 | 2.946 | 0.0065246 | 0.0053628 | 48.837 | 51.783 | 0.999 | 0.020039 | 50.31 | 1.473 | 49.819 | 1.0085 | 0.029526 | 1.009 | 0.029542
304.28 | 2.8678 | 0.006711 | 0.0054343 | 48.8947 | 51.7625 | 0.9413 | 0.018881 | 50.3286 | 1.4339 | 49.8506 | 1.0088 | 0.028742 | 1.0094 | 0.028757
304.3 | 2.8678 | 0.006711 | 0.0052198 | 48.9316 | 51.7994 | 0.9044 | 0.018141 | 50.3655 | 1.4339 | 49.8875 | 1.0096 | 0.028742 | 1.0101 | 0.028757
304.32 | 2.7114 | 0.006711 | 0.0049337 | 48.9969 | 51.7083 | 0.8391 | 0.016831 | 50.3526 | 1.3557 | 49.9007 | 1.0093 | 0.027175 | 1.0098 | 0.027189
304.34 | 2.6071 | 0.006711 | 0.0049337 | 49.0334 | 51.6405 | 0.8026 | 0.0161 | 50.3369 | 1.3035 | 49.9024 | 1.009 | 0.026129 | 1.0095 | 0.026143
304.36 | 2.2942 | 0.006711 | 0.0045762 | 49.0858 | 51.38 | 0.7502 | 0.015048 | 50.2329 | 1.1471 | 49.8505 | 1.0069 | 0.022994 | 1.0074 | 0.023006
304.38 | 2.0857 | 0.006711 | 0.0042187 | 49.1542 | 51.2399 | 0.6818 | 0.013676 | 50.197 | 1.0428 | 49.8494 | 1.0062 | 0.020904 | 1.0067 | 0.020914
304.4 | 1.8771 | 0.006711 | 0.0040042 | 49.1851 | 51.0622 | 0.6509 | 0.013056 | 50.1237 | 0.93855 | 49.8108 | 1.0047 | 0.018813 | 1.0052 | 0.018823
304.42 | 1.4339 | 0.006711 | 0.0034322 | 49.3368 | 50.7707 | 0.4992 | 0.010013 | 50.0538 | 0.71695 | 49.8148 | 1.0033 | 0.014371 | 1.0038 | 0.014379
304.44 | 1.1732 | 0.0065246 | 0.0030747 | 49.3792 | 50.5524 | 0.4568 | 0.0091629 | 49.9658 | 0.5866 | 49.7703 | 1.0016 | 0.011758 | 1.0021 | 0.011764
304.46 | 0.52142 | 0.0063382 | 0.0023596 | 49.5029 | 50.0243 | 0.3331 | 0.0066816 | 49.7636 | 0.26071 | 49.6767 | 0.9975 | 0.0052259 | 0.99803 | 0.0052286
304.48 | 0.36499 | 0.0061518 | 0.0017876 | 49.5672 | 49.9322 | 0.2688 | 0.0053918 | 49.7497 | 0.1825 | 49.6889 | 0.99722 | 0.0036581 | 0.99775 | 0.00366
304.5 | 0.026071 | 0.0059653 | 0.0013586 | 49.5573 | 49.5834 | 0.2787 | 0.0055904 | 49.5703 | 0.013035 | 49.566 | 0.99363 | 0.000261 | 0.99415 | 0.000261
304.52 | -0.49535 | 0.0055925 | 0.00078654 | 49.5331 | 49.0378 | 0.3029 | 0.0060758 | 49.2854 | -0.24767 | 49.368 | 0.98792 | -0.0049646 | 0.98844 | -0.0049672
304.54 | -0.75606 | 0.0055925 | 0.00014301 | 49.588 | 48.8319 | 0.248 | 0.0049746 | 49.21 | -0.37803 | 49.336 | 0.98641 | -0.0075775 | 0.98692 | -0.0075815
304.56 | -1.2514 | 0.0052197 | -0.00028601 | 49.5383 | 48.2869 | 0.2977 | 0.0059715 | 48.9126 | -0.6257 | 49.1212 | 0.98045 | -0.012542 | 0.98096 | -0.012549
304.58 | -1.4078 | 0.0048468 | -0.00078654 | 49.4272 | 48.0194 | 0.4088 | 0.0082 | 48.7233 | -0.70392 | 48.9579 | 0.97665 | -0.01411 | 0.97716 | -0.014117
304.6 | -1.825 | 0.0046604 | -0.0015016 | 49.5117 | 47.6867 | 0.3243 | 0.0065051 | 48.5992 | -0.91248 | 48.9034 | 0.97416 | -0.018291 | 0.97467 | -0.0183
304.62 | -1.9032 | 0.0046604 | -0.0016446 | 49.4446 | 47.5414 | 0.3914 | 0.007851 | 48.493 | -0.95159 | 48.8102 | 0.97203 | -0.019074 | 0.97254 | -0.019084
304.64 | -2.3203 | 0.004474 | -0.0019306 | 49.3624 | 47.0421 | 0.4736 | 0.0094999 | 48.2022 | -1.1602 | 48.589 | 0.96621 | -0.023255 | 0.96671 | -0.023267
304.66 | -2.5289 | 0.0042876 | -0.0022166 | 49.3711 | 46.8422 | 0.4649 | 0.0093253 | 48.1067 | -1.2644 | 48.5281 | 0.96429 | -0.025346 | 0.96479 | -0.025359
304.68 | -2.7896 | 0.0041012 | -0.0027171 | 49.3483 | 46.5587 | 0.4877 | 0.0097827 | 47.9535 | -1.3948 | 48.4184 | 0.96122 | -0.027958 | 0.96172 | -0.027973
304.7 | -2.8678 | 0.0039147 | -0.0028601 | 49.3151 | 46.4473 | 0.5209 | 0.010449 | 47.8812 | -1.4339 | 48.3592 | 0.95977 | -0.028742 | 0.96027 | -0.028757
304.72 | -2.946 | 0.0039147 | -0.0029316 | 49.2786 | 46.3326 | 0.5574 | 0.011181 | 47.8056 | -1.473 | 48.2966 | 0.95826 | -0.029526 | 0.95876 | -0.029542
304.74 | -2.8417 | 0.0037283 | -0.0028601 | 49.2422 | 46.4005 | 0.5938 | 0.011911 | 47.8213 | -1.4209 | 48.295 | 0.95857 | -0.028481 | 0.95907 | -0.028496
304.76 | -2.9721 | 0.0037283 | -0.0030032 | 49.2356 | 46.2635 | 0.6004 | 0.012043 | 47.7496 | -1.486 | 48.2449 | 0.95713 | -0.029788 | 0.95763 | -0.029803
304.78 | -2.8939 | 0.0037283 | -0.0028601 | 49.153 | 46.2591 | 0.683 | 0.0137 | 47.7061 | -1.4469 | 48.1884 | 0.95626 | -0.029004 | 0.95676 | -0.029019
304.8 | -2.6332 | 0.0035419 | -0.0028601 | 49.1234 | 46.4902 | 0.7126 | 0.014294 | 47.8068 | -1.3166 | 48.2457 | 0.95828 | -0.026391 | 0.95878 | -0.026404
304.82 | -2.7374 | 0.0035419 | -0.0027171 | 49.1055 | 46.3681 | 0.7305 | 0.014653 | 47.7368 | -1.3687 | 48.193 | 0.95688 | -0.027436 | 0.95738 | -0.02745
304.84 | -2.6332 | 0.0035419 | -0.0025741 | 49.0432 | 46.41 | 0.7928 | 0.0159 | 47.7266 | -1.3166 | 48.1655 | 0.95667 | -0.026391 | 0.95717 | -0.026404
304.86 | -2.3985 | 0.0035419 | -0.0024311 | 49.0001 | 46.6016 | 0.8359 | 0.016767 | 47.8008 | -1.1993 | 48.2006 | 0.95816 | -0.024039 | 0.95866 | -0.024052
304.88 | -2.1117 | 0.0035419 | -0.0019306 | 48.8898 | 46.7781 | 0.9462 | 0.01898 | 47.8339 | -1.0559 | 48.1859 | 0.95882 | -0.021165 | 0.95932 | -0.021176
304.9 | -1.7468 | 0.0035419 | -0.0012156 | 48.7646 | 47.0178 | 1.0714 | 0.021491 | 47.8912 | -0.87338 | 48.1823 | 0.95997 | -0.017507 | 0.96047 | -0.017516
304.92 | -1.3296 | 0.0035419 | -0.00078654 | 48.713 | 47.3834 | 1.123 | 0.022526 | 48.0482 | -0.66481 | 48.2698 | 0.96312 | -0.013326 | 0.96362 | -0.013333
304.94 | -1.1732 | 0.0037283 | -0.00042902 | 48.6655 | 47.4923 | 1.1705 | 0.023479 | 48.0789 | -0.5866 | 48.2744 | 0.96373 | -0.011758 | 0.96424 | -0.011764
304.96 | -0.78213 | 0.0039147 | 0 | 48.6328 | 47.8507 | 1.2032 | 0.024135 | 48.2417 | -0.39106 | 48.3721 | 0.967 | -0.0078388 | 0.9675 | -0.0078429
304.98 | -0.49535 | 0.0041012 | 0.00042902 | 48.5842 | 48.0889 | 1.2518 | 0.02511 | 48.3365 | -0.24767 | 48.4191 | 0.9689 | -0.0049646 | 0.9694 | -0.0049672
305 | 0.052142 | 0.0042876 | 0.0013586 | 48.488 | 48.5401 | 1.348 | 0.027039 | 48.5141 | 0.026071 | 48.5054 | 0.97246 | 0.00052259 | 0.97297 | 0.00052286
305.02 | 0.44321 | 0.0046604 | 0.0017876 | 48.5361 | 48.9793 | 1.2999 | 0.026074 | 48.7577 | 0.2216 | 48.6838 | 0.97734 | 0.004442 | 0.97785 | 0.0044443
305.04 | 0.67784 | 0.0046604 | 0.0022166 | 48.5655 | 49.2433 | 1.2705 | 0.025485 | 48.9044 | 0.33892 | 48.7914 | 0.98028 | 0.0067936 | 0.98079 | 0.0067972
305.06 | 0.96463 | 0.0048468 | 0.0025026 | 48.6292 | 49.5938 | 1.2068 | 0.024207 | 49.1115 | 0.48231 | 48.9507 | 0.98443 | 0.0096679 | 0.98495 | 0.0096729
305.08 | 1.4339 | 0.0050333 | 0.0034322 | 48.5619 | 49.9958 | 1.2741 | 0.025557 | 49.2789 | 0.71695 | 49.0399 | 0.98779 | 0.014371 | 0.9883 | 0.014379
305.1 | 2.0075 | 0.0054061 | 0.0037182 | 48.6334 | 50.6409 | 1.2026 | 0.024123 | 49.6371 | 1.0037 | 49.3026 | 0.99497 | 0.02012 | 0.99549 | 0.02013
305.12 | 2.1117 | 0.0055925 | 0.0038612 | 48.6691 | 50.7808 | 1.1669 | 0.023407 | 49.725 | 1.0559 | 49.373 | 0.99673 | 0.021165 | 0.99725 | 0.021176
305.14 | 2.3464 | 0.0057789 | 0.0042902 | 48.695 | 51.0414 | 1.141 | 0.022887 | 49.8682 | 1.1732 | 49.4771 | 0.9996 | 0.023516 | 1.0001 | 0.023529
305.16 | 2.4767 | 0.0057789 | 0.0045762 | 48.6703 | 51.147 | 1.1657 | 0.023383 | 49.9087 | 1.2384 | 49.4959 | 1.0004 | 0.024823 | 1.0009 | 0.024836
305.18 | 2.8939 | 0.0059653 | 0.0050053 | 48.6391 | 51.533 | 1.1969 | 0.024008 | 50.086 | 1.4469 | 49.6037 | 1.004 | 0.029004 | 1.0045 | 0.029019
305.2 | 2.9199 | 0.0059653 | 0.0050768 | 48.6877 | 51.6076 | 1.1483 | 0.023034 | 50.1477 | 1.46 | 49.661 | 1.0052 | 0.029265 | 1.0057 | 0.02928
305.22 | 2.9721 | 0.0061518 | 0.0050768 | 48.7623 | 51.7344 | 1.0737 | 0.021537 | 50.2483 | 1.486 | 49.753 | 1.0072 | 0.029788 | 1.0077 | 0.029803
305.24 | 3.1024 | 0.0061518 | 0.0050768 | 48.7481 | 51.8505 | 1.0879 | 0.021822 | 50.2993 | 1.5512 | 49.7822 | 1.0082 | 0.031094 | 1.0088 | 0.03111
305.26 | 2.8939 | 0.0063382 | 0.0050768 | 48.8134 | 51.7073 | 1.0226 | 0.020512 | 50.2603 | 1.4469 | 49.778 | 1.0075 | 0.029004 | 1.008 | 0.029019
305.28 | 2.8678 | 0.0063382 | 0.0050768 | 48.8331 | 51.7009 | 1.0029 | 0.020117 | 50.267 | 1.4339 | 49.789 | 1.0076 | 0.028742 | 1.0081 | 0.028757
305.3 | 2.8939 | 0.0063382 | 0.0050768 | 48.9208 | 51.8147 | 0.9152 | 0.018358 | 50.3677 | 1.4469 | 49.8854 | 1.0096 | 0.029004 | 1.0101 | 0.029019
305.32 | 2.6853 | 0.0065246 | 0.0050768 | 48.9329 | 51.6182 | 0.9031 | 0.018115 | 50.2756 | 1.3427 | 49.828 | 1.0078 | 0.026913 | 1.0083 | 0.026927
305.34 | 2.6332 | 0.006711 | 0.0049337 | 49.0356 | 51.6688 | 0.8004 | 0.016055 | 50.3522 | 1.3166 | 49.9133 | 1.0093 | 0.026391 | 1.0098 | 0.026404
305.36 | 2.6071 | 0.006711 | 0.0048622 | 49.0649 | 51.672 | 0.7711 | 0.015467 | 50.3684 | 1.3035 | 49.9339 | 1.0096 | 0.026129 | 1.0102 | 0.026143
305.38 | 2.2682 | 0.0065246 | 0.0042902 | 49.108 | 51.3762 | 0.728 | 0.014603 | 50.2421 | 1.1341 | 49.8641 | 1.0071 | 0.022733 | 1.0076 | 0.022744
305.4 | 1.7728 | 0.0065246 | 0.0037182 | 49.2289 | 51.0017 | 0.6071 | 0.012178 | 50.1153 | 0.88641 | 49.8198 | 1.0046 | 0.017768 | 1.0051 | 0.017777
305.42 | 1.46 | 0.0065246 | 0.0032892 | 49.293 | 50.753 | 0.543 | 0.010892 | 50.023 | 0.72999 | 49.7797 | 1.0027 | 0.014632 | 1.0032 | 0.01464
305.44 | 1.2253 | 0.0065246 | 0.0029316 | 49.3372 | 50.5625 | 0.4988 | 0.010005 | 49.9499 | 0.61267 | 49.7456 | 1.0012 | 0.012281 | 1.0018 | 0.012287
305.46 | 0.83427 | 0.0063382 | 0.0023596 | 49.4279 | 50.2622 | 0.4081 | 0.008186 | 49.845 | 0.41714 | 49.706 | 0.99914 | 0.0083614 | 0.99966 | 0.0083658
305.48 | 0.41714 | 0.0063382 | 0.0019306 | 49.4975 | 49.9146 | 0.3385 | 0.0067899 | 49.7061 | 0.20857 | 49.6365 | 0.99635 | 0.0041807 | 0.99687 | 0.0041829
305.5 | 0 | 0.0061518 | 0.0015016 | 49.566 | 49.566 | 0.27 | 0.0054159 | 49.566 | 0 | 49.566 | 0.99354 | 0 | 0.99406 | 0
305.52 | -0.44321 | 0.0059653 | 0.00085804 | 49.6534 | 49.2102 | 0.1826 | 0.0036627 | 49.4318 | -0.2216 | 49.5057 | 0.99085 | -0.004442 | 0.99137 | -0.0044443
305.54 | -0.70392 | 0.0057789 | 0.00042902 | 49.6516 | 48.9477 | 0.1844 | 0.0036988 | 49.2996 | -0.35196 | 49.417 | 0.9882 | -0.0070549 | 0.98872 | -0.0070586
305.56 | -0.9907 | 0.0055925 | -0.00014301 | 49.6197 | 48.629 | 0.2163 | 0.0043387 | 49.1244 | -0.49535 | 49.2895 | 0.98469 | -0.0099292 | 0.9852 | -0.0099344
305.58 | -1.6946 | 0.0052197 | -0.00093 | 49.7033 | 48.0087 | 0.1327 | 0.0026618 | 48.856 | -0.84731 | 49.1384 | 0.97931 | -0.016984 | 0.97982 | -0.016993
305.6 | -1.851 | 0.0052197 | -0.0010726 | 49.6583 | 47.8073 | 0.1777 | 0.0035645 | 48.7328 | -0.92552 | 49.0413 | 0.97684 | -0.018552 | 0.97735 | -0.018562
305.62 | -1.8771 | 0.0050333 | -0.0013586 | 49.6263 | 47.7492 | 0.2097 | 0.0042063 | 48.6877 | -0.93855 | 49.0006 | 0.97594 | -0.018813 | 0.97645 | -0.018823
305.64 | -2.3203 | 0.0048468 | -0.0019306 | 49.6189 | 47.2986 | 0.2171 | 0.0043548 | 48.4587 | -1.1602 | 48.8455 | 0.97135 | -0.023255 | 0.97186 | -0.023267
305.66 | -2.3985 | 0.0046604 | -0.0020736 | 49.5468 | 47.1483 | 0.2892 | 0.005801 | 48.3475 | -1.1993 | 48.7473 | 0.96912 | -0.024039 | 0.96963 | -0.024052
305.68 | -2.6853 | 0.004474 | -0.0025741 | 49.6078 | 46.9225 | 0.2282 | 0.0045774 | 48.2651 | -1.3427 | 48.7127 | 0.96747 | -0.026913 | 0.96797 | -0.026927
305.7 | -3.0242 | 0.004474 | -0.0027171 | 49.5319 | 46.5077 | 0.3041 | 0.0060999 | 48.0198 | -1.5121 | 48.5238 | 0.96255 | -0.03031 | 0.96305 | -0.030326
305.72 | -2.8678 | 0.0042876 | -0.0028601 | 49.4545 | 46.5867 | 0.3815 | 0.0076524 | 48.0206 | -1.4339 | 48.4986 | 0.96257 | -0.028742 | 0.96307 | -0.028757
305.74 | -2.9721 | 0.0041012 | -0.0030032 | 49.4623 | 46.4902 | 0.3737 | 0.007496 | 47.9763 | -1.486 | 48.4716 | 0.96168 | -0.029788 | 0.96218 | -0.029803
305.76 | -2.9721 | 0.0041012 | -0.0030032 | 49.4476 | 46.4755 | 0.3884 | 0.0077908 | 47.9616 | -1.486 | 48.4569 | 0.96138 | -0.029788 | 0.96188 | -0.029803
305.78 | -2.8939 | 0.0041012 | -0.0030032 | 49.4384 | 46.5445 | 0.3976 | 0.0079754 | 47.9915 | -1.4469 | 48.4738 | 0.96198 | -0.029004 | 0.96248 | -0.029019
305.8 | -2.8157 | 0.0041012 | -0.0028601 | 49.3608 | 46.5451 | 0.4752 | 0.009532 | 47.953 | -1.4078 | 48.4222 | 0.96121 | -0.02822 | 0.96171 | -0.028235
305.82 | -2.8939 | 0.0041012 | -0.0027171 | 49.3644 | 46.4705 | 0.4716 | 0.0094597 | 47.9175 | -1.4469 | 48.3998 | 0.9605 | -0.029004 | 0.961 | -0.029019
305.84 | -2.6592 | 0.0041012 | -0.0025741 | 49.2917 | 46.6325 | 0.5443 | 0.010918 | 47.9621 | -1.3296 | 48.4053 | 0.96139 | -0.026652 | 0.9619 | -0.026666
305.86 | -2.2682 | 0.0041012 | -0.0020736 | 49.2348 | 46.9666 | 0.6012 | 0.012059 | 48.1007 | -1.1341 | 48.4787 | 0.96417 | -0.022733 | 0.96468 | -0.022744
305.88 | -2.1378 | 0.0041012 | -0.0016446 | 49.1827 | 47.0449 | 0.6533 | 0.013104 | 48.1138 | -1.0689 | 48.4701 | 0.96443 | -0.021426 | 0.96494 | -0.021437
305.9 | -1.825 | 0.0041012 | -0.0010726 | 49.0395 | 47.2145 | 0.7965 | 0.015977 | 48.127 | -0.91248 | 48.4312 | 0.9647 | -0.018291 | 0.9652 | -0.0183
305.92 | -1.486 | 0.0041012 | -0.000644 | 48.9827 | 47.4967 | 0.8533 | 0.017116 | 48.2397 | -0.74302 | 48.4874 | 0.96696 | -0.014894 | 0.96746 | -0.014902
305.94 | -1.1993 | 0.0042876 | -0.00021451 | 48.877 | 47.6777 | 0.959 | 0.019236 | 48.2774 | -0.59963 | 48.4772 | 0.96771 | -0.01202 | 0.96822 | -0.012026
305.96 | -0.70392 | 0.004474 | 0.00057203 | 48.7634 | 48.0595 | 1.0726 | 0.021515 | 48.4114 | -0.35196 | 48.5288 | 0.9704 | -0.0070549 | 0.97091 | -0.0070586
305.98 | -0.33892 | 0.0046604 | 0.00085804 | 48.734 | 48.3951 | 1.102 | 0.022105 | 48.5645 | -0.16946 | 48.621 | 0.97347 | -0.0033968 | 0.97398 | -0.0033986
306 | -0.026071 | 0.0048468 | 0.0011441 | 48.7303 | 48.7042 | 1.1057 | 0.022179 | 48.7173 | -0.013035 | 48.7216 | 0.97653 | -0.00026129 | 0.97704 | -0.00026143
306.02 | 0.13035 | 0.0050333 | 0.0018591 | 48.7159 | 48.8463 | 1.1201 | 0.022468 | 48.7811 | 0.065177 | 48.7594 | 0.97781 | 0.0013065 | 0.97832 | 0.0013072
306.04 | 0.78213 | 0.0052197 | 0.0025026 | 48.6766 | 49.4587 | 1.1594 | 0.023256 | 49.0677 | 0.39106 | 48.9373 | 0.98355 | 0.0078388 | 0.98407 | 0.0078429
306.06 | 1.095 | 0.0054061 | 0.0028601 | 48.7327 | 49.8277 | 1.1033 | 0.022131 | 49.2802 | 0.54749 | 49.0977 | 0.98781 | 0.010974 | 0.98833 | 0.01098
306.08 | 1.3035 | 0.0055925 | 0.0032892 | 48.782 | 50.0855 | 1.054 | 0.021142 | 49.4338 | 0.65177 | 49.2165 | 0.99089 | 0.013065 | 0.99141 | 0.013072
306.1 | 1.7207 | 0.0057789 | 0.0038612 | 48.7283 | 50.449 | 1.1077 | 0.022219 | 49.5886 | 0.86034 | 49.3019 | 0.994 | 0.017245 | 0.99452 | 0.017254
306.12 | 2.1639 | 0.0059653 | 0.0041472 | 48.7184 | 50.8823 | 1.1176 | 0.022418 | 49.8003 | 1.0819 | 49.4397 | 0.99824 | 0.021687 | 0.99876 | 0.021699
306.14 | 2.2942 | 0.0061518 | 0.0044332 | 48.7406 | 51.0348 | 1.0954 | 0.021972 | 49.8877 | 1.1471 | 49.5053 | 0.99999 | 0.022994 | 1.0005 | 0.023006
306.16 | 2.6592 | 0.0061518 | 0.0045762 | 48.7358 | 51.395 | 1.1002 | 0.022069 | 50.0654 | 1.3296 | 49.6222 | 1.0036 | 0.026652 | 1.0041 | 0.026666
306.18 | 2.7635 | 0.0063382 | 0.0047192 | 48.8129 | 51.5764 | 1.0231 | 0.020522 | 50.1947 | 1.3818 | 49.7341 | 1.0061 | 0.027697 | 1.0067 | 0.027712
306.2 | 2.7635 | 0.0063382 | 0.0050768 | 48.7734 | 51.5369 | 1.0626 | 0.021315 | 50.1552 | 1.3818 | 49.6946 | 1.0054 | 0.027697 | 1.0059 | 0.027712
306.22 | 2.9199 | 0.0063382 | 0.0050768 | 48.7634 | 51.6833 | 1.0726 | 0.021515 | 50.2234 | 1.46 | 49.7367 | 1.0067 | 0.029265 | 1.0072 | 0.02928
306.24 | 2.946 | 0.0065246 | 0.0052198 | 48.8085 | 51.7545 | 1.0275 | 0.02061 | 50.2815 | 1.473 | 49.7905 | 1.0079 | 0.029526 | 1.0084 | 0.029542
306.26 | 2.9982 | 0.0065246 | 0.0053628 | 48.7919 | 51.7901 | 1.0441 | 0.020943 | 50.291 | 1.4991 | 49.7913 | 1.0081 | 0.030049 | 1.0086 | 0.030065
306.28 | 2.8939 | 0.0065246 | 0.0054343 | 48.856 | 51.7499 | 0.98 | 0.019658 | 50.3029 | 1.4469 | 49.8206 | 1.0083 | 0.029004 | 1.0088 | 0.029019
306.3 | 2.8417 | 0.006711 | 0.0050768 | 48.8816 | 51.7233 | 0.9544 | 0.0191 | 50.3025 | 1.4209 | 49.8288 | 1.0083 | 0.028481 | 1.0088 | 0.028496
306.32 | 2.6592 | 0.006711 | 0.0050768 | 48.9121 | 51.5713 | 0.9239 | 0.018532 | 50.2417 | 1.3296 | 49.7985 | 1.0071 | 0.026652 | 1.0076 | 0.026666
306.34 | 2.6071 | 0.006711 | 0.0047907 | 48.9674 | 51.5745 | 0.8686 | 0.017423 | 50.2709 | 1.3035 | 49.8364 | 1.0077 | 0.026129 | 1.0082 | 0.026143
306.36 | 2.3203 | 0.006711 | 0.0044332 | 49.0641 | 51.3844 | 0.7719 | 0.015483 | 50.2243 | 1.1602 | 49.8375 | 1.0067 | 0.023255 | 1.0073 | 0.023267
306.38 | 2.1117 | 0.006711 | 0.0042902 | 49.0698 | 51.1815 | 0.7662 | 0.015369 | 50.1257 | 1.0559 | 49.7737 | 1.0048 | 0.021165 | 1.0053 | 0.021176
306.4 | 1.7989 | 0.006711 | 0.0038612 | 49.1776 | 50.9765 | 0.6584 | 0.013207 | 50.077 | 0.89945 | 49.7772 | 1.0038 | 0.018029 | 1.0043 | 0.018039
306.42 | 1.5643 | 0.006711 | 0.0034322 | 49.2751 | 50.8394 | 0.5609 | 0.011251 | 50.0572 | 0.78213 | 49.7965 | 1.0034 | 0.015678 | 1.0039 | 0.015686
306.44 | 1.0689 | 0.0065246 | 0.0027171 | 49.381 | 50.4499 | 0.455 | 0.0091268 | 49.9155 | 0.53445 | 49.7373 | 1.0005 | 0.010713 | 1.0011 | 0.010719
306.46 | 0.83427 | 0.0063382 | 0.0023596 | 49.4293 | 50.2636 | 0.4067 | 0.0081579 | 49.8464 | 0.41714 | 49.7074 | 0.99916 | 0.0083614 | 0.99969 | 0.0083658
306.48 | 0.59963 | 0.0063382 | 0.0018591 | 49.4945 | 50.0941 | 0.3415 | 0.0068501 | 49.7943 | 0.29982 | 49.6944 | 0.99812 | 0.0060098 | 0.99864 | 0.0060129
306.5 | -0.078213 | 0.0061518 | 0.0013586 | 49.6041 | 49.5259 | 0.2319 | 0.0046516 | 49.565 | -0.039106 | 49.578 | 0.99352 | -0.00078388 | 0.99404 | -0.00078429
306.52 | -0.33892 | 0.0059653 | 0.0010011 | 49.5888 | 49.2499 | 0.2472 | 0.0049585 | 49.4193 | -0.16946 | 49.4758 | 0.9906 | -0.0033968 | 0.99112 | -0.0033986
306.54 | -0.72999 | 0.0055925 | 0.00035752 | 49.6495 | 48.9195 | 0.1865 | 0.003741 | 49.2845 | -0.36499 | 49.4062 | 0.9879 | -0.0073162 | 0.98842 | -0.0073201
306.56 | -1.095 | 0.0055925 | -0.000358 | 49.6627 | 48.5677 | 0.1733 | 0.0034762 | 49.1152 | -0.54749 | 49.2977 | 0.98451 | -0.010974 | 0.98502 | -0.01098
306.58 | -1.5643 | 0.0054061 | -0.00093 | 49.7089 | 48.1446 | 0.1271 | 0.0025495 | 48.9268 | -0.78213 | 49.1875 | 0.98073 | -0.015678 | 0.98124 | -0.015686
306.6 | -1.7728 | 0.0052197 | -0.0012156 | 49.6541 | 47.8813 | 0.1819 | 0.0036487 | 48.7677 | -0.88641 | 49.0632 | 0.97754 | -0.017768 | 0.97805 | -0.017777
306.62 | -2.0075 | 0.0050333 | -0.0014301 | 49.6251 | 47.6176 | 0.2109 | 0.0042304 | 48.6214 | -1.0037 | 48.9559 | 0.97461 | -0.02012 | 0.97512 | -0.02013
306.64 | -2.2682 | 0.0048468 | -0.0019306 | 49.6294 | 47.3612 | 0.2066 | 0.0041442 | 48.4953 | -1.1341 | 48.8733 | 0.97208 | -0.022733 | 0.97259 | -0.022744
306.66 | -2.4767 | 0.0046604 | -0.0022166 | 49.5936 | 47.1169 | 0.2424 | 0.0048623 | 48.3552 | -1.2384 | 48.768 | 0.96927 | -0.024823 | 0.96978 | -0.024836
306.68 | -2.6592 | 0.0046604 | -0.0025026 | 49.6011 | 46.9419 | 0.2349 | 0.0047118 | 48.2715 | -1.3296 | 48.7147 | 0.96759 | -0.026652 | 0.9681 | -0.026666
306.7 | -2.9199 | 0.004474 | -0.0026456 | 49.5561 | 46.6362 | 0.2799 | 0.0056145 | 48.0961 | -1.46 | 48.5828 | 0.96408 | -0.029265 | 0.96458 | -0.02928
306.72 | -2.8417 | 0.004474 | -0.0027171 | 49.5492 | 46.7075 | 0.2868 | 0.0057529 | 48.1283 | -1.4209 | 48.602 | 0.96472 | -0.028481 | 0.96523 | -0.028496
306.74 | -2.8417 | 0.004474 | -0.0026456 | 49.4993 | 46.6576 | 0.3367 | 0.0067538 | 48.0784 | -1.4209 | 48.5521 | 0.96372 | -0.028481 | 0.96423 | -0.028496
306.76 | -3.2067 | 0.0041012 | -0.0028601 | 49.4846 | 46.2779 | 0.3514 | 0.0070487 | 47.8812 | -1.6034 | 48.4157 | 0.95977 | -0.032139 | 0.96027 | -0.032156
306.78 | -2.8417 | 0.0041012 | -0.0028601 | 49.3711 | 46.5294 | 0.4649 | 0.0093253 | 47.9502 | -1.4209 | 48.4239 | 0.96115 | -0.028481 | 0.96166 | -0.028496
306.8 | -2.6332 | 0.0041012 | -0.0028601 | 49.3245 | 46.6913 | 0.5115 | 0.01026 | 48.0079 | -1.3166 | 48.4468 | 0.96231 | -0.026391 | 0.96281 | -0.026404
306.82 | -2.7374 | 0.0039147 | -0.0027171 | 49.2798 | 46.5424 | 0.5562 | 0.011157 | 47.9111 | -1.3687 | 48.3673 | 0.96037 | -0.027436 | 0.96087 | -0.02745
306.84 | -2.6332 | 0.0039147 | -0.0025741 | 49.2707 | 46.6375 | 0.5653 | 0.011339 | 47.9541 | -1.3166 | 48.393 | 0.96123 | -0.026391 | 0.96174 | -0.026404
306.86 | -2.4507 | 0.0039147 | -0.0020736 | 49.2004 | 46.7497 | 0.6356 | 0.012749 | 47.9751 | -1.2253 | 48.3835 | 0.96165 | -0.024562 | 0.96216 | -0.024574
306.88 | -1.9553 | 0.0039147 | -0.0016446 | 49.072 | 47.1167 | 0.764 | 0.015325 | 48.0943 | -0.97766 | 48.4202 | 0.96404 | -0.019597 | 0.96455 | -0.019607
306.9 | -1.7989 | 0.0039147 | -0.0015016 | 49.1061 | 47.3072 | 0.7299 | 0.014641 | 48.2067 | -0.89945 | 48.5065 | 0.96629 | -0.018029 | 0.9668 | -0.018039
306.92 | -1.486 | 0.0039147 | -0.00092955 | 48.986 | 47.5 | 0.85 | 0.01705 | 48.243 | -0.74302 | 48.4907 | 0.96702 | -0.014894 | 0.96753 | -0.014902
306.94 | -1.095 | 0.0041012 | -0.00042902 | 48.9084 | 47.8134 | 0.9276 | 0.018607 | 48.3609 | -0.54749 | 48.5434 | 0.96939 | -0.010974 | 0.96989 | -0.01098
306.96 | -0.75606 | 0.0041012 | 0.00021451 | 48.7758 | 48.0197 | 1.0602 | 0.021266 | 48.3978 | -0.37803 | 48.5238 | 0.97013 | -0.0075775 | 0.97063 | -0.0075815
306.98 | -0.49535 | 0.0041012 | 0.000715 | 48.6778 | 48.1825 | 1.1582 | 0.023232 | 48.4301 | -0.24767 | 48.5127 | 0.97077 | -0.0049646 | 0.97128 | -0.0049672
307 | 0.13035 | 0.004474 | 0.0013586 | 48.5589 | 48.6893 | 1.2771 | 0.025617 | 48.6241 | 0.065177 | 48.6024 | 0.97466 | 0.0013065 | 0.97517 | 0.0013072
307.02 | 0.15643 | 0.0046604 | 0.0017876 | 48.5564 | 48.7128 | 1.2796 | 0.025667 | 48.6346 | 0.078213 | 48.6085 | 0.97487 | 0.0015678 | 0.97538 | 0.0015686
307.04 | 0.67784 | 0.0048468 | 0.0020021 | 48.5564 | 49.2342 | 1.2796 | 0.025667 | 48.8953 | 0.33892 | 48.7823 | 0.9801 | 0.0067936 | 0.98061 | 0.0067972
307.06 | 0.96463 | 0.0048468 | 0.0025741 | 48.5595 | 49.5241 | 1.2765 | 0.025605 | 49.0418 | 0.48231 | 48.881 | 0.98304 | 0.0096679 | 0.98355 | 0.0096729
307.08 | 1.46 | 0.0052197 | 0.0032892 | 48.5865 | 50.0465 | 1.2495 | 0.025063 | 49.3165 | 0.72999 | 49.0732 | 0.98854 | 0.014632 | 0.98906 | 0.01464
307.1 | 1.5903 | 0.0054061 | 0.0035037 | 48.6493 | 50.2396 | 1.1867 | 0.023804 | 49.4445 | 0.79516 | 49.1794 | 0.99111 | 0.015939 | 0.99162 | 0.015947
307.12 | 1.9553 | 0.0055925 | 0.0038612 | 48.6271 | 50.5824 | 1.2089 | 0.024249 | 49.6048 | 0.97766 | 49.2789 | 0.99432 | 0.019597 | 0.99484 | 0.019607
307.14 | 2.2421 | 0.0057789 | 0.0042902 | 48.6556 | 50.8977 | 1.1804 | 0.023677 | 49.7767 | 1.1211 | 49.403 | 0.99777 | 0.022471 | 0.99829 | 0.022483
307.16 | 2.555 | 0.0059653 | 0.0047192 | 48.7031 | 51.2581 | 1.1329 | 0.022725 | 49.9806 | 1.2775 | 49.5548 | 1.0019 | 0.025607 | 1.0024 | 0.02562
307.18 | 2.7896 | 0.0061518 | 0.0048622 | 48.7208 | 51.5104 | 1.1152 | 0.02237 | 50.1156 | 1.3948 | 49.6507 | 1.0046 | 0.027958 | 1.0051 | 0.027973
307.2 | 2.9982 | 0.0061518 | 0.0050768 | 48.7568 | 51.755 | 1.0792 | 0.021647 | 50.2559 | 1.4991 | 49.7562 | 1.0074 | 0.030049 | 1.0079 | 0.030065
307.22 | 2.8678 | 0.0063382 | 0.0052198 | 48.7449 | 51.6127 | 1.0911 | 0.021886 | 50.1788 | 1.4339 | 49.7008 | 1.0058 | 0.028742 | 1.0064 | 0.028757
307.24 | 2.8678 | 0.0065246 | 0.0053628 | 48.8881 | 51.7559 | 0.9479 | 0.019014 | 50.322 | 1.4339 | 49.844 | 1.0087 | 0.028742 | 1.0092 | 0.028757
307.26 | 3.0503 | 0.0065246 | 0.0054343 | 48.8331 | 51.8834 | 1.0029 | 0.020117 | 50.3583 | 1.5252 | 49.8499 | 1.0094 | 0.030571 | 1.01 | 0.030587
307.28 | 2.7635 | 0.006711 | 0.0053628 | 48.9046 | 51.6681 | 0.9314 | 0.018683 | 50.2864 | 1.3818 | 49.8258 | 1.008 | 0.027697 | 1.0085 | 0.027712
307.3 | 2.946 | 0.006711 | 0.0052198 | 48.918 | 51.864 | 0.918 | 0.018414 | 50.391 | 1.473 | 49.9 | 1.0101 | 0.029526 | 1.0106 | 0.029542
307.32 | 2.6332 | 0.006711 | 0.0050053 | 48.9891 | 51.6223 | 0.8469 | 0.016988 | 50.3057 | 1.3166 | 49.8668 | 1.0084 | 0.026391 | 1.0089 | 0.026404
307.34 | 2.581 | 0.006711 | 0.0049337 | 49.0013 | 51.5823 | 0.8347 | 0.016743 | 50.2918 | 1.2905 | 49.8616 | 1.0081 | 0.025868 | 1.0086 | 0.025882
307.36 | 2.3464 | 0.006711 | 0.0045762 | 49.0851 | 51.4315 | 0.7509 | 0.015062 | 50.2583 | 1.1732 | 49.8672 | 1.0074 | 0.023516 | 1.0079 | 0.023529
307.38 | 2.1117 | 0.006711 | 0.0041472 | 49.1277 | 51.2394 | 0.7083 | 0.014208 | 50.1836 | 1.0559 | 49.8316 | 1.0059 | 0.021165 | 1.0064 | 0.021176
307.4 | 1.7468 | 0.006711 | 0.0038612 | 49.193 | 50.9398 | 0.643 | 0.012898 | 50.0664 | 0.87338 | 49.7753 | 1.0036 | 0.017507 | 1.0041 | 0.017516
307.42 | 1.4078 | 0.006711 | 0.0034322 | 49.2836 | 50.6914 | 0.5524 | 0.01108 | 49.9875 | 0.70392 | 49.7529 | 1.002 | 0.01411 | 1.0025 | 0.014117
307.44 | 1.1993 | 0.0065246 | 0.0029316 | 49.3657 | 50.565 | 0.4703 | 0.0094337 | 49.9653 | 0.59963 | 49.7655 | 1.0015 | 0.01202 | 1.0021 | 0.012026
307.46 | 0.83427 | 0.0065246 | 0.0023596 | 49.4506 | 50.2849 | 0.3854 | 0.0077307 | 49.8677 | 0.41714 | 49.7287 | 0.99959 | 0.0083614 | 1.0001 | 0.0083658
307.48 | 0.39106 | 0.0063382 | 0.0017876 | 49.5549 | 49.946 | 0.2811 | 0.0056385 | 49.7504 | 0.19553 | 49.6853 | 0.99724 | 0.0039194 | 0.99776 | 0.0039215
307.5 | -0.026071 | 0.0061518 | 0.0013586 | 49.5975 | 49.5714 | 0.2385 | 0.004784 | 49.5845 | -0.013035 | 49.5888 | 0.99391 | -0.00026129 | 0.99443 | -0.00026143
307.52 | -0.33892 | 0.0059653 | 0.00085804 | 49.6207 | 49.2818 | 0.2153 | 0.0043187 | 49.4512 | -0.16946 | 49.5077 | 0.99124 | -0.0033968 | 0.99176 | -0.0033986
307.54 | -0.78213 | 0.0057789 | 0.00028601 | 49.6859 | 48.9038 | 0.1501 | 0.0030108 | 49.2948 | -0.39106 | 49.4252 | 0.98811 | -0.0078388 | 0.98862 | -0.0078429
307.56 | -1.1211 | 0.0055925 | -0.00028601 | 49.6553 | 48.5342 | 0.1807 | 0.0036246 | 49.0948 | -0.56053 | 49.2816 | 0.9841 | -0.011236 | 0.98461 | -0.011242
307.58 | -1.486 | 0.0052197 | -0.000787 | 49.6564 | 48.1704 | 0.1796 | 0.0036026 | 48.9134 | -0.74302 | 49.1611 | 0.98046 | -0.014894 | 0.98097 | -0.014902
307.6 | -1.6685 | 0.0052197 | -0.0010726 | 49.5549 | 47.8864 | 0.2811 | 0.0056385 | 48.7206 | -0.83427 | 48.9987 | 0.9766 | -0.016723 | 0.97711 | -0.016732
307.62 | -2.1117 | 0.0050333 | -0.0015016 | 49.5745 | 47.4628 | 0.2615 | 0.0052454 | 48.5186 | -1.0559 | 48.8706 | 0.97255 | -0.021165 | 0.97306 | -0.021176
307.64 | -2.3203 | 0.0048468 | -0.0019306 | 49.6294 | 47.3091 | 0.2066 | 0.0041442 | 48.4692 | -1.1602 | 48.856 | 0.97156 | -0.023255 | 0.97207 | -0.023267
307.66 | -2.581 | 0.0046604 | -0.0022166 | 49.6011 | 47.0201 | 0.2349 | 0.0047118 | 48.3106 | -1.2905 | 48.7408 | 0.96838 | -0.025868 | 0.96888 | -0.025882
307.68 | -2.8678 | 0.004474 | -0.0025741 | 49.5966 | 46.7288 | 0.2394 | 0.0048021 | 48.1627 | -1.4339 | 48.6407 | 0.96541 | -0.028742 | 0.96592 | -0.028757
307.7 | -2.8417 | 0.004474 | -0.0026456 | 49.5462 | 46.7045 | 0.2898 | 0.005813 | 48.1253 | -1.4209 | 48.599 | 0.96466 | -0.028481 | 0.96517 | -0.028496
307.72 | -2.9199 | 0.0042876 | -0.0028601 | 49.5066 | 46.5867 | 0.3294 | 0.0066074 | 48.0466 | -1.46 | 48.5333 | 0.96309 | -0.029265 | 0.96359 | -0.02928
307.74 | -3.2067 | 0.0041012 | -0.0030032 | 49.5165 | 46.3098 | 0.3195 | 0.0064088 | 47.9131 | -1.6034 | 48.4476 | 0.96041 | -0.032139 | 0.96091 | -0.032156
307.76 | -3.0503 | 0.0041012 | -0.0030032 | 50.4513 | 47.401 | 0.3847 | 0.0077166 | 48.9261 | -1.5252 | 49.4345 | 0.98072 | -0.030571 | 0.98123 | -0.030587
307.78 | -3.0503 | 0.0039147 | -0.0030032 | 49.466 | 46.4157 | 0.37 | 0.0074218 | 47.9408 | -1.5252 | 48.4492 | 0.96097 | -0.030571 | 0.96147 | -0.030587
307.8 | -2.9199 | 0.0039147 | -0.0029316 | 49.3964 | 46.4765 | 0.4396 | 0.0088179 | 47.9364 | -1.46 | 48.4231 | 0.96088 | -0.029265 | 0.96138 | -0.02928
307.82 | -2.8678 | 0.0037283 | -0.0027171 | 49.3059 | 46.4381 | 0.5301 | 0.010633 | 47.872 | -1.4339 | 48.35 | 0.95959 | -0.028742 | 0.96009 | -0.028757
307.84 | -2.6592 | 0.0035419 | -0.0025741 | 49.153 | 46.4938 | 0.683 | 0.0137 | 47.8234 | -1.3296 | 48.2666 | 0.95861 | -0.026652 | 0.95911 | -0.026666
307.86 | -2.3985 | 0.0035419 | -0.0020021 | 49.0574 | 46.6589 | 0.7786 | 0.015618 | 47.8581 | -1.1993 | 48.2579 | 0.95931 | -0.024039 | 0.95981 | -0.024052
307.88 | -2.1378 | 0.0035419 | -0.0016446 | 48.9638 | 46.826 | 0.8722 | 0.017495 | 47.8949 | -1.0689 | 48.2512 | 0.96005 | -0.021426 | 0.96055 | -0.021437
307.9 | -1.851 | 0.0035419 | -0.0012156 | 48.8799 | 47.0289 | 0.9561 | 0.019178 | 47.9544 | -0.92552 | 48.2629 | 0.96124 | -0.018552 | 0.96174 | -0.018562
307.92 | -1.46 | 0.0035419 | -0.00064353 | 48.7856 | 47.3256 | 1.0504 | 0.02107 | 48.0556 | -0.72999 | 48.2989 | 0.96327 | -0.014632 | 0.96377 | -0.01464
307.94 | -1.095 | 0.0035419 | -0.00014301 | 48.6895 | 47.5945 | 1.1465 | 0.022997 | 48.142 | -0.54749 | 48.3245 | 0.965 | -0.010974 | 0.9655 | -0.01098
307.96 | -0.67784 | 0.0035419 | 0.00028601 | 48.6229 | 47.9451 | 1.2131 | 0.024333 | 48.284 | -0.33892 | 48.397 | 0.96784 | -0.0067936 | 0.96835 | -0.0067972
307.98 | -0.46928 | 0.0037283 | 0.00057203 | 48.6138 | 48.1445 | 1.2222 | 0.024516 | 48.3792 | -0.23464 | 48.4574 | 0.96975 | -0.0047033 | 0.97026 | -0.0047058
308 | -0.026071 | 0.0039147 | 0.0010011 | 48.5118 | 48.4857 | 1.3242 | 0.026562 | 48.4988 | -0.013035 | 48.5031 | 0.97215 | -0.000261 | 0.97266 | -0.000261
308.02 | 0.26071 | 0.0042876 | 0.0015731 | 48.3832 | 48.6439 | 1.4528 | 0.029141 | 48.5136 | 0.13035 | 48.4701 | 0.97245 | 0.0026129 | 0.97296 | 0.0026143
308.04 | 0.78213 | 0.004474 | 0.0022166 | 48.3499 | 49.132 | 1.4861 | 0.029809 | 48.741 | 0.39106 | 48.6106 | 0.97701 | 0.0078388 | 0.97752 | 0.0078429
308.06 | 1.0428 | 0.004474 | 0.0026456 | 48.4688 | 49.5116 | 1.3672 | 0.027424 | 48.9902 | 0.52142 | 48.8164 | 0.982 | 0.010452 | 0.98251 | 0.010457
308.08 | 1.46 | 0.0046604 | 0.0029316 | 48.5027 | 49.9627 | 1.3333 | 0.026744 | 49.2327 | 0.72999 | 48.9894 | 0.98686 | 0.014632 | 0.98738 | 0.01464
308.1 | 1.6164 | 0.0050333 | 0.0035037 | 48.4961 | 50.1125 | 1.3399 | 0.026877 | 49.3043 | 0.8082 | 49.0349 | 0.9883 | 0.0162 | 0.98881 | 0.016209
308.12 | 2.1639 | 0.0052197 | 0.0040042 | 48.4973 | 50.6612 | 1.3387 | 0.026853 | 49.5792 | 1.0819 | 49.2186 | 0.99381 | 0.021687 | 0.99433 | 0.021699
308.14 | 2.4246 | 0.0054061 | 0.0042902 | 48.5645 | 50.9891 | 1.2715 | 0.025505 | 49.7768 | 1.2123 | 49.3727 | 0.99777 | 0.0243 | 0.99829 | 0.024313
308.16 | 2.5028 | 0.0055925 | 0.0044332 | 48.6193 | 51.1221 | 1.2167 | 0.024406 | 49.8707 | 1.2514 | 49.4536 | 0.99965 | 0.025084 | 1.0002 | 0.025097
308.18 | 2.7114 | 0.0055925 | 0.0046477 | 48.6039 | 51.3153 | 1.2321 | 0.024714 | 49.9596 | 1.3557 | 49.5077 | 1.0014 | 0.027175 | 1.002 | 0.027189
308.2 | 2.7896 | 0.0057789 | 0.0050768 | 48.6063 | 51.3959 | 1.2297 | 0.024666 | 50.0011 | 1.3948 | 49.5362 | 1.0023 | 0.027958 | 1.0028 | 0.027973
308.22 | 3.0503 | 0.0059653 | 0.0052198 | 48.6125 | 51.6628 | 1.2235 | 0.024542 | 50.1377 | 1.5252 | 49.6293 | 1.005 | 0.030571 | 1.0055 | 0.030587
308.24 | 3.0764 | 0.0059653 | 0.0051483 | 48.6568 | 51.7332 | 1.1792 | 0.023653 | 50.195 | 1.5382 | 49.6823 | 1.0062 | 0.030833 | 1.0067 | 0.030849
308.26 | 2.946 | 0.0059653 | 0.0050768 | 48.7406 | 51.6866 | 1.0954 | 0.021972 | 50.2136 | 1.473 | 49.7226 | 1.0065 | 0.029526 | 1.0071 | 0.029542
308.28 | 2.9982 | 0.0061518 | 0.0049337 | 48.7659 | 51.7641 | 1.0701 | 0.021465 | 50.265 | 1.4991 | 49.7653 | 1.0076 | 0.030049 | 1.0081 | 0.030065
308.3 | 2.946 | 0.0061518 | 0.0049337 | 48.7935 | 51.7395 | 1.0425 | 0.020911 | 50.2665 | 1.473 | 49.7755 | 1.0076 | 0.029526 | 1.0081 | 0.029542
308.32 | 2.7374 | 0.0061518 | 0.0047192 | 48.8523 | 51.5897 | 0.9837 | 0.019732 | 50.221 | 1.3687 | 49.7648 | 1.0067 | 0.027436 | 1.0072 | 0.02745
308.34 | 2.5289 | 0.0061518 | 0.0043617 | 48.9163 | 51.4452 | 0.9197 | 0.018448 | 50.1807 | 1.2644 | 49.7593 | 1.0059 | 0.025346 | 1.0064 | 0.025359
308.36 | 2.3725 | 0.0063382 | 0.0042187 | 48.967 | 51.3395 | 0.869 | 0.017431 | 50.1532 | 1.1862 | 49.7578 | 1.0053 | 0.023778 | 1.0058 | 0.02379
308.38 | 2.2421 | 0.0061518 | 0.0039327 | 49.0401 | 51.2822 | 0.7959 | 0.015965 | 50.1612 | 1.1211 | 49.7875 | 1.0055 | 0.022471 | 1.006 | 0.022483
308.4 | 1.8771 | 0.0061518 | 0.0037182 | 49.0444 | 50.9215 | 0.7916 | 0.015879 | 49.983 | 0.93855 | 49.6701 | 1.0019 | 0.018813 | 1.0024 | 0.018823
308.42 | 1.5121 | 0.0061518 | 0.0031462 | 49.1413 | 50.6534 | 0.6947 | 0.013935 | 49.8974 | 0.75606 | 49.6453 | 1.0002 | 0.015155 | 1.0007 | 0.015163
308.44 | 1.1993 | 0.0061518 | 0.0026456 | 49.2416 | 50.4409 | 0.5944 | 0.011923 | 49.8412 | 0.59963 | 49.6414 | 0.99906 | 0.01202 | 0.99958 | 0.012026
308.46 | 0.65177 | 0.0059653 | 0.0023596 | 49.3285 | 49.9803 | 0.5075 | 0.01018 | 49.6544 | 0.32589 | 49.5458 | 0.99531 | 0.0065324 | 0.99583 | 0.0065358
308.48 | 0.8082 | 0.0057789 | 0.0020736 | 49.3414 | 50.1496 | 0.4946 | 0.0099211 | 49.7455 | 0.4041 | 49.6108 | 0.99714 | 0.0081001 | 0.99766 | 0.0081044
308.5 | 0.10428 | 0.0057789 | 0.0013586 | 49.4426 | 49.5469 | 0.3934 | 0.0078911 | 49.4947 | 0.052142 | 49.4774 | 0.99211 | 0.00105 | 0.99263 | 0.00105
308.52 | -0.36499 | 0.0055925 | 0.00057203 | 49.5331 | 49.1681 | 0.3029 | 0.0060758 | 49.3506 | -0.1825 | 49.4114 | 0.98923 | -0.0036581 | 0.98974 | -0.00366
308.54 | -0.83427 | 0.0052197 | 0.00014301 | 49.5549 | 48.7206 | 0.2811 | 0.0056385 | 49.1378 | -0.41714 | 49.2768 | 0.98496 | -0.0083614 | 0.98547 | -0.0083658
308.56 | -1.095 | 0.0050333 | -0.00028601 | 49.514 | 48.419 | 0.322 | 0.0064589 | 48.9665 | -0.54749 | 49.149 | 0.98153 | -0.010974 | 0.98204 | -0.01098
308.58 | -1.3818 | 0.0048468 | -0.00093 | 49.5098 | 48.128 | 0.3262 | 0.0065432 | 48.8189 | -0.69088 | 49.0492 | 0.97857 | -0.013849 | 0.97908 | -0.013856
308.6 | -1.7468 | 0.004474 | -0.0015016 | 49.4777 | 47.7309 | 0.3583 | 0.0071871 | 48.6043 | -0.87338 | 48.8954 | 0.97427 | -0.017507 | 0.97478 | -0.017516
308.62 | -2.1378 | 0.0042876 | -0.0016446 | 49.3896 | 47.2518 | 0.4464 | 0.0089543 | 48.3207 | -1.0689 | 48.677 | 0.96858 | -0.021426 | 0.96909 | -0.021437
308.64 | -2.1117 | 0.0042876 | -0.0020736 | 49.347 | 47.2353 | 0.489 | 0.0098088 | 48.2911 | -1.0559 | 48.6431 | 0.96799 | -0.021165 | 0.96849 | -0.021176
308.66 | -2.5289 | 0.0041012 | -0.0025741 | 49.3336 | 46.8047 | 0.5024 | 0.010078 | 48.0692 | -1.2644 | 48.4906 | 0.96354 | -0.025346 | 0.96404 | -0.025359
308.68 | -2.8157 | 0.0037283 | -0.0027171 | 49.2374 | 46.4217 | 0.5986 | 0.012007 | 47.8296 | -1.4078 | 48.2988 | 0.95874 | -0.02822 | 0.95924 | -0.028235
308.7 | -2.7635 | 0.0035419 | -0.0028601 | 49.1913 | 46.4278 | 0.6447 | 0.012932 | 47.8095 | -1.3818 | 48.2701 | 0.95833 | -0.027697 | 0.95884 | -0.027712
308.72 | -2.9199 | 0.0035419 | -0.0030747 | 49.1326 | 46.2127 | 0.7034 | 0.014109 | 47.6726 | -1.46 | 48.1593 | 0.95559 | -0.029265 | 0.95609 | -0.02928
308.74 | -3.1285 | 0.0035419 | -0.0030032 | 49.0779 | 45.9494 | 0.7581 | 0.015207 | 47.5136 | -1.5643 | 48.0351 | 0.9524 | -0.031355 | 0.9529 | -0.031372
308.76 | -3.0242 | 0.0035419 | -0.0030032 | 49.0989 | 46.0747 | 0.7371 | 0.014785 | 47.5868 | -1.5121 | 48.0908 | 0.95387 | -0.03031 | 0.95437 | -0.030326
308.78 | -2.8417 | 0.0033555 | -0.0031462 | 49.0684 | 46.2267 | 0.7676 | 0.015397 | 47.6475 | -1.4209 | 48.1212 | 0.95509 | -0.028481 | 0.95559 | -0.028496
308.8 | -2.8157 | 0.0033555 | -0.0031462 | 49.0968 | 46.2811 | 0.7392 | 0.014827 | 47.689 | -1.4078 | 48.1582 | 0.95592 | -0.02822 | 0.95642 | -0.028235
308.82 | -2.8939 | 0.0033555 | -0.0030032 | 49.0803 | 46.1864 | 0.7557 | 0.015158 | 47.6334 | -1.4469 | 48.1157 | 0.9548 | -0.029004 | 0.9553 | -0.029019
308.84 | -2.7114 | 0.0033555 | -0.0028601 | 49.0302 | 46.3188 | 0.8058 | 0.016163 | 47.6745 | -1.3557 | 48.1264 | 0.95563 | -0.027175 | 0.95613 | -0.027189
308.86 | -2.3725 | 0.0033555 | -0.0022881 | 48.9329 | 46.5604 | 0.9031 | 0.018115 | 47.7467 | -1.1862 | 48.1421 | 0.95707 | -0.023778 | 0.95757 | -0.02379
308.88 | -2.0857 | 0.0033555 | -0.0017876 | 48.8793 | 46.7936 | 0.9567 | 0.01919 | 47.8365 | -1.0428 | 48.1841 | 0.95887 | -0.020904 | 0.95938 | -0.020914
308.9 | -1.851 | 0.0035419 | -0.0013586 | 48.7868 | 46.9358 | 1.0492 | 0.021046 | 47.8613 | -0.92552 | 48.1698 | 0.95937 | -0.018552 | 0.95987 | -0.018562
308.92 | -1.3296 | 0.0037283 | -0.00078654 | 48.7184 | 47.3888 | 1.1176 | 0.022418 | 48.0536 | -0.66481 | 48.2752 | 0.96323 | -0.013326 | 0.96373 | -0.013333
308.94 | -1.1211 | 0.0037283 | -0.00035752 | 48.634 | 47.5129 | 1.202 | 0.024111 | 48.0735 | -0.56053 | 48.2603 | 0.96363 | -0.011236 | 0.96413 | -0.011242
308.96 | -0.86034 | 0.0039147 | -0.00014301 | 48.592 | 47.7317 | 1.244 | 0.024953 | 48.1618 | -0.43017 | 48.3052 | 0.9654 | -0.0086227 | 0.9659 | -0.0086272
308.98 | -0.59963 | 0.0042876 | 0.000429 | 48.5972 | 47.9976 | 1.2388 | 0.0248 | 48.2974 | -0.29982 | 48.3973 | 0.96811 | -0.0060098 | 0.96862 | -0.0060129
309 | 0.026071 | 0.004474 | 0.0012871 | 48.5751 | 48.6012 | 1.2609 | 0.025292 | 48.5881 | 0.013035 | 48.5838 | 0.97394 | 0.000261 | 0.97445 | 0.000261
309.02 | 0.41714 | 0.0046604 | 0.0016446 | 48.5817 | 48.9988 | 1.2543 | 0.02516 | 48.7903 | 0.20857 | 48.7207 | 0.97799 | 0.0041807 | 0.9785 | 0.0041829
309.04 | 0.70392 | 0.0048468 | 0.0022166 | 48.6043 | 49.3082 | 1.2317 | 0.024706 | 48.9563 | 0.35196 | 48.8389 | 0.98132 | 0.0070549 | 0.98183 | 0.0070586
309.06 | 1.1211 | 0.0050333 | 0.0027171 | 48.5853 | 49.7064 | 1.2507 | 0.025088 | 49.1458 | 0.56053 | 48.959 | 0.98512 | 0.011236 | 0.98564 | 0.011242
309.08 | 1.5121 | 0.0050333 | 0.0032892 | 48.5423 | 50.0544 | 1.2937 | 0.02595 | 49.2984 | 0.75606 | 49.0463 | 0.98818 | 0.015155 | 0.98869 | 0.015163
309.1 | 1.7989 | 0.0052197 | 0.0035752 | 48.6271 | 50.426 | 1.2089 | 0.024249 | 49.5265 | 0.89945 | 49.2267 | 0.99275 | 0.018029 | 0.99327 | 0.018039
309.12 | 1.9032 | 0.0054061 | 0.0037182 | 48.6285 | 50.5317 | 1.2075 | 0.024221 | 49.5801 | 0.95159 | 49.2629 | 0.99383 | 0.019074 | 0.99434 | 0.019084
309.14 | 2.216 | 0.0055925 | 0.0040042 | 48.6082 | 50.8242 | 1.2278 | 0.024628 | 49.7162 | 1.108 | 49.3469 | 0.99655 | 0.02221 | 0.99707 | 0.022222
309.16 | 2.4767 | 0.0057789 | 0.0045762 | 48.6151 | 51.0918 | 1.2209 | 0.02449 | 49.8535 | 1.2384 | 49.4407 | 0.99931 | 0.024823 | 0.99983 | 0.024836
309.18 | 2.8417 | 0.0061518 | 0.0050053 | 48.6457 | 51.4874 | 1.1903 | 0.023876 | 50.0666 | 1.4209 | 49.5929 | 1.0036 | 0.028481 | 1.0041 | 0.028496
309.2 | 2.8939 | 0.0061518 | 0.0050768 | 48.7598 | 51.6537 | 1.0762 | 0.021587 | 50.2067 | 1.4469 | 49.7244 | 1.0064 | 0.029004 | 1.0069 | 0.029019
309.22 | 2.8678 | 0.0063382 | 0.0050768 | 48.7907 | 51.6585 | 1.0453 | 0.020967 | 50.2246 | 1.4339 | 49.7466 | 1.0067 | 0.028742 | 1.0073 | 0.028757
309.24 | 2.8417 | 0.0065246 | 0.0052198 | 48.856 | 51.6977 | 0.98 | 0.019658 | 50.2769 | 1.4209 | 49.8032 | 1.0078 | 0.028481 | 1.0083 | 0.028496
309.26 | 2.946 | 0.0065246 | 0.0053628 | 48.9101 | 51.8561 | 0.9259 | 0.018572 | 50.3831 | 1.473 | 49.8921 | 1.0099 | 0.029526 | 1.0104 | 0.029542
309.28 | 3.0242 | 0.006711 | 0.0052913 | 48.9244 | 51.9486 | 0.9116 | 0.018286 | 50.4365 | 1.5121 | 49.9325 | 1.011 | 0.03031 | 1.0115 | 0.030326
309.3 | 2.8939 | 0.006711 | 0.0052198 | 48.9927 | 51.8866 | 0.8433 | 0.016916 | 50.4396 | 1.4469 | 49.9573 | 1.0111 | 0.029004 | 1.0116 | 0.029019
309.32 | 2.7896 | 0.006711 | 0.0051483 | 48.9983 | 51.7879 | 0.8377 | 0.016803 | 50.3931 | 1.3948 | 49.9282 | 1.0101 | 0.027958 | 1.0106 | 0.027973
309.34 | 2.7114 | 0.006711 | 0.0049337 | 49.0179 | 51.7293 | 0.8181 | 0.01641 | 50.3736 | 1.3557 | 49.9217 | 1.0097 | 0.027175 | 1.0103 | 0.027189
309.36 | 2.3464 | 0.006711 | 0.0044332 | 49.0496 | 51.396 | 0.7864 | 0.015774 | 50.2228 | 1.1732 | 49.8317 | 1.0067 | 0.023516 | 1.0072 | 0.023529
309.38 | 2.1378 | 0.006711 | 0.0042187 | 49.0385 | 51.1763 | 0.7975 | 0.015997 | 50.1074 | 1.0689 | 49.7511 | 1.0044 | 0.021426 | 1.0049 | 0.021437
309.4 | 1.7207 | 0.0065246 | 0.0040042 | 49.132 | 50.8527 | 0.704 | 0.014121 | 49.9923 | 0.86034 | 49.7056 | 1.0021 | 0.017245 | 1.0026 | 0.017254
309.42 | 1.486 | 0.0065246 | 0.0034322 | 49.2768 | 50.7628 | 0.5592 | 0.011217 | 50.0198 | 0.74302 | 49.7721 | 1.0026 | 0.014894 | 1.0032 | 0.014902
309.44 | 1.095 | 0.0065246 | 0.0027886 | 49.368 | 50.463 | 0.468 | 0.0093875 | 49.9155 | 0.54749 | 49.733 | 1.0005 | 0.010974 | 1.0011 | 0.01098
309.46 | 0.78213 | 0.0065246 | 0.0025026 | 49.4323 | 50.2144 | 0.4037 | 0.0080977 | 49.8234 | 0.39106 | 49.693 | 0.9987 | 0.0078388 | 0.99922 | 0.0078429
309.48 | 0.39106 | 0.0063382 | 0.0018591 | 49.4981 | 49.8892 | 0.3379 | 0.0067779 | 49.6936 | 0.19553 | 49.6285 | 0.9961 | 0.0039194 | 0.99662 | 0.0039215
309.5 | -0.052142 | 0.0061518 | 0.0013586 | 49.5987 | 49.5466 | 0.2373 | 0.00476 | 49.5726 | -0.026071 | 49.5813 | 0.99368 | -0.000523 | 0.9942 | -0.000523
309.52 | -0.36499 | 0.0059653 | 0.0010011 | 49.5345 | 49.1695 | 0.3015 | 0.0060477 | 49.352 | -0.1825 | 49.4128 | 0.98925 | -0.0036581 | 0.98977 | -0.00366
309.54 | -0.70392 | 0.0057789 | 0.00042902 | 49.548 | 48.8441 | 0.288 | 0.0057769 | 49.196 | -0.35196 | 49.3134 | 0.98613 | -0.0070549 | 0.98664 | -0.0070586
309.56 | -1.1471 | 0.0055925 | -0.00028601 | 49.5648 | 48.4177 | 0.2712 | 0.00544 | 48.9912 | -0.57356 | 49.1824 | 0.98202 | -0.011497 | 0.98254 | -0.011503
309.58 | -1.5382 | 0.0052197 | -0.000787 | 49.5363 | 47.9981 | 0.2997 | 0.0060116 | 48.7672 | -0.76909 | 49.0236 | 0.97753 | -0.015416 | 0.97804 | -0.015424
309.6 | -1.5382 | 0.0050333 | -0.0010726 | 49.4723 | 47.9341 | 0.3637 | 0.0072954 | 48.7032 | -0.76909 | 48.9596 | 0.97625 | -0.015416 | 0.97676 | -0.015424
309.62 | -2.1117 | 0.0048468 | -0.0015016 | 49.5357 | 47.424 | 0.3003 | 0.0060237 | 48.4798 | -1.0559 | 48.8318 | 0.97177 | -0.021165 | 0.97228 | -0.021176
309.64 | -2.216 | 0.0048468 | -0.0019306 | 49.4999 | 47.2839 | 0.3361 | 0.0067418 | 48.3919 | -1.108 | 48.7612 | 0.97001 | -0.02221 | 0.97051 | -0.022222
309.66 | -2.5289 | 0.004474 | -0.0022166 | 49.5153 | 46.9864 | 0.3207 | 0.0064329 | 48.2509 | -1.2644 | 48.6723 | 0.96718 | -0.025346 | 0.96769 | -0.025359
309.68 | -2.6071 | 0.004474 | -0.0024311 | 49.4 | 46.7929 | 0.436 | 0.0087456 | 48.0965 | -1.3035 | 48.531 | 0.96409 | -0.026129 | 0.96459 | -0.026143
309.7 | -2.8417 | 0.0042876 | -0.0027886 | 49.4327 | 46.591 | 0.4033 | 0.0080897 | 48.0118 | -1.4209 | 48.4855 | 0.96239 | -0.028481 | 0.96289 | -0.028496
309.72 | -3.1546 | 0.0042876 | -0.0028601 | 49.4285 | 46.2739 | 0.4075 | 0.008174 | 47.8512 | -1.5773 | 48.377 | 0.95917 | -0.031617 | 0.95967 | -0.031633
309.74 | -2.8417 | 0.0041012 | -0.0030032 | 49.407 | 46.5653 | 0.429 | 0.0086052 | 47.9861 | -1.4209 | 48.4598 | 0.96187 | -0.028481 | 0.96238 | -0.028496
309.76 | -2.946 | 0.0041012 | -0.0031462 | 49.3533 | 46.4073 | 0.4827 | 0.0096824 | 47.8803 | -1.473 | 48.3713 | 0.95975 | -0.029526 | 0.96025 | -0.029542
309.78 | -2.9721 | 0.0039147 | -0.0031462 | 49.3521 | 46.38 | 0.4839 | 0.0097065 | 47.8661 | -1.486 | 48.3614 | 0.95947 | -0.029788 | 0.95997 | -0.029803
309.8 | -2.9721 | 0.0039147 | -0.0030032 | 49.2602 | 46.2881 | 0.5758 | 0.01155 | 47.7742 | -1.486 | 48.2695 | 0.95763 | -0.029788 | 0.95813 | -0.029803
309.82 | -2.8417 | 0.0039147 | -0.0027171 | 49.2115 | 46.3698 | 0.6245 | 0.012527 | 47.7906 | -1.4209 | 48.2643 | 0.95796 | -0.028481 | 0.95846 | -0.028496
309.84 | -2.5289 | 0.0039147 | -0.0024311 | 49.174 | 46.6451 | 0.662 | 0.0133 | 47.9096 | -1.2644 | 48.331 | 0.96034 | -0.025346 | 0.96084 | -0.025359
309.86 | -2.216 | 0.0039147 | -0.0020736 | 49.0785 | 46.8625 | 0.7575 | 0.015195 | 47.9705 | -1.108 | 48.3398 | 0.96156 | -0.02221 | 0.96206 | -0.022222
309.88 | -2.1378 | 0.0039147 | -0.0018591 | 49.0353 | 46.8975 | 0.8007 | 0.016061 | 47.9664 | -1.0689 | 48.3227 | 0.96148 | -0.021426 | 0.96198 | -0.021437
309.9 | -1.9032 | 0.0039147 | -0.0013586 | 48.9915 | 47.0883 | 0.8445 | 0.01694 | 48.0399 | -0.95159 | 48.3571 | 0.96295 | -0.019074 | 0.96346 | -0.019084
309.92 | -1.5643 | 0.0039147 | -0.00078654 | 48.8793 | 47.315 | 0.9567 | 0.01919 | 48.0972 | -0.78213 | 48.3579 | 0.9641 | -0.015678 | 0.9646 | -0.015686
309.94 | -1.2253 | 0.0041012 | -0.00028601 | 48.764 | 47.5387 | 1.072 | 0.021503 | 48.1513 | -0.61267 | 48.3556 | 0.96519 | -0.012281 | 0.96569 | -0.012287
309.96 | -0.8082 | 0.0042876 | 0.00028601 | 48.7012 | 47.893 | 1.1348 | 0.022763 | 48.2971 | -0.4041 | 48.4318 | 0.96811 | -0.0081001 | 0.96861 | -0.0081044
309.98 | -0.33892 | 0.004474 | 0.00085804 | 48.5977 | 48.2588 | 1.2383 | 0.024839 | 48.4282 | -0.16946 | 48.4847 | 0.97074 | -0.0033968 | 0.97124 | -0.0033986
310 | -0.13035 | 0.004474 | 0.0013586 | 48.5576 | 48.4272 | 1.2784 | 0.025643 | 48.4924 | -0.065177 | 48.5141 | 0.97202 | -0.0013065 | 0.97253 | -0.0013072
310.02 | 0.39106 | 0.0046604 | 0.0017161 | 48.5273 | 48.9184 | 1.3087 | 0.026251 | 48.7228 | 0.19553 | 48.6577 | 0.97664 | 0.0039194 | 0.97715 | 0.0039215
310.04 | 0.59963 | 0.0050333 | 0.0022166 | 48.5655 | 49.1651 | 1.2705 | 0.025485 | 48.8653 | 0.29982 | 48.7654 | 0.9795 | 0.0060098 | 0.98001 | 0.0060129
310.06 | 0.96463 | 0.0052197 | 0.0029316 | 48.5526 | 49.5172 | 1.2834 | 0.025743 | 49.0349 | 0.48231 | 48.8741 | 0.9829 | 0.0096679 | 0.98341 | 0.0096729
310.08 | 1.6425 | 0.0054061 | 0.0032892 | 48.5534 | 50.1959 | 1.2826 | 0.025727 | 49.3746 | 0.82123 | 49.1009 | 0.98971 | 0.016462 | 0.99022 | 0.01647
310.1 | 1.7207 | 0.0055925 | 0.0035752 | 48.6019 | 50.3226 | 1.2341 | 0.024755 | 49.4622 | 0.86034 | 49.1755 | 0.99146 | 0.017245 | 0.99198 | 0.017254
310.12 | 2.1117 | 0.0057789 | 0.0038612 | 48.6268 | 50.7385 | 1.2092 | 0.024255 | 49.6827 | 1.0559 | 49.3307 | 0.99588 | 0.021165 | 0.9964 | 0.021176
310.14 | 2.3725 | 0.0059653 | 0.0044332 | 48.6691 | 51.0416 | 1.1669 | 0.023407 | 49.8553 | 1.1862 | 49.4599 | 0.99934 | 0.023778 | 0.99986 | 0.02379
310.16 | 2.581 | 0.0061518 | 0.0045762 | 48.7444 | 51.3254 | 1.0916 | 0.021896 | 50.0349 | 1.2905 | 49.6047 | 1.0029 | 0.025868 | 1.0035 | 0.025882
310.18 | 2.6071 | 0.0063382 | 0.0046477 | 48.7617 | 51.3688 | 1.0743 | 0.021549 | 50.0652 | 1.3035 | 49.6307 | 1.0036 | 0.026129 | 1.0041 | 0.026143
310.2 | 2.8417 | 0.0065246 | 0.0050053 | 48.7412 | 51.5829 | 1.0948 | 0.02196 | 50.1621 | 1.4209 | 49.6884 | 1.0055 | 0.028481 | 1.006 | 0.028496
310.22 | 2.8417 | 0.0065246 | 0.0052198 | 48.7241 | 51.5658 | 1.1119 | 0.022303 | 50.145 | 1.4209 | 49.6713 | 1.0051 | 0.028481 | 1.0057 | 0.028496
310.24 | 2.8939 | 0.0065246 | 0.0053628 | 48.8153 | 51.7092 | 1.0207 | 0.020474 | 50.2622 | 1.4469 | 49.7799 | 1.0075 | 0.029004 | 1.008 | 0.029019
310.26 | 3.0242 | 0.006711 | 0.0053628 | 48.8176 | 51.8418 | 1.0184 | 0.020428 | 50.3297 | 1.5121 | 49.8257 | 1.0089 | 0.03031 | 1.0094 | 0.030326
310.28 | 3.0242 | 0.0068974 | 0.0052198 | 48.9878 | 52.012 | 0.8482 | 0.017014 | 50.4999 | 1.5121 | 49.9959 | 1.0123 | 0.03031 | 1.0128 | 0.030326
310.3 | 2.8678 | 0.0068974 | 0.0049337 | 49.0317 | 51.8995 | 0.8043 | 0.016133 | 50.4656 | 1.4339 | 49.9876 | 1.0116 | 0.028742 | 1.0121 | 0.028757
310.32 | 2.6332 | 0.0068974 | 0.0049337 | 49.0395 | 51.6727 | 0.7965 | 0.015977 | 50.3561 | 1.3166 | 49.9172 | 1.0094 | 0.026391 | 1.0099 | 0.026404
310.34 | 2.4507 | 0.0068974 | 0.0047192 | 49.1302 | 51.5809 | 0.7058 | 0.014158 | 50.3555 | 1.2253 | 49.9471 | 1.0094 | 0.024562 | 1.0099 | 0.024574
310.36 | 2.3464 | 0.0068974 | 0.0045762 | 49.1431 | 51.4895 | 0.6929 | 0.013899 | 50.3163 | 1.1732 | 49.9252 | 1.0086 | 0.023516 | 1.0091 | 0.023529
310.38 | 2.1117 | 0.0068974 | 0.0042902 | 49.172 | 51.2837 | 0.664 | 0.013319 | 50.2279 | 1.0559 | 49.8759 | 1.0068 | 0.021165 | 1.0073 | 0.021176
310.4 | 1.7728 | 0.0068974 | 0.0039327 | 49.2277 | 51.0005 | 0.6083 | 0.012202 | 50.1141 | 0.88641 | 49.8186 | 1.0045 | 0.017768 | 1.0051 | 0.017777
310.42 | 1.1993 | 0.006711 | 0.0034322 | 49.3648 | 50.5641 | 0.4712 | 0.0094517 | 49.9644 | 0.59963 | 49.7646 | 1.0015 | 0.01202 | 1.0021 | 0.012026
310.44 | 1.1471 | 0.006711 | 0.0031462 | 49.4087 | 50.5558 | 0.4273 | 0.0085711 | 49.9823 | 0.57356 | 49.7911 | 1.0019 | 0.011497 | 1.0024 | 0.011503
310.46 | 0.46928 | 0.0065246 | 0.0025026 | 49.5209 | 49.9902 | 0.3151 | 0.0063205 | 49.7555 | 0.23464 | 49.6773 | 0.99734 | 0.0047033 | 0.99786 | 0.0047058
310.48 | 0.39106 | 0.0065246 | 0.0019306 | 49.5591 | 49.9502 | 0.2769 | 0.0055543 | 49.7546 | 0.19553 | 49.6895 | 0.99732 | 0.0039194 | 0.99785 | 0.0039215
310.5 | -0.078213 | 0.0063382 | 0.0013586 | 49.6003 | 49.5221 | 0.2357 | 0.0047279 | 49.5612 | -0.039106 | 49.5742 | 0.99345 | -0.00078388 | 0.99397 | -0.00078429
310.52 | -0.28678 | 0.0059653 | 0.00092955 | 49.6486 | 49.3618 | 0.1874 | 0.003759 | 49.5052 | -0.14339 | 49.553 | 0.99232 | -0.0028742 | 0.99284 | -0.0028757
310.54 | -0.65177 | 0.0057789 | 0.00042902 | 49.5566 | 48.9048 | 0.2794 | 0.0056044 | 49.2307 | -0.32589 | 49.3393 | 0.98682 | -0.0065324 | 0.98734 | -0.0065358
310.56 | -0.96463 | 0.0055925 | -0.00014301 | 49.5975 | 48.6329 | 0.2385 | 0.004784 | 49.1152 | -0.48231 | 49.276 | 0.98451 | -0.0096679 | 0.98502 | -0.0096729
310.58 | -1.5643 | 0.0054061 | -0.000787 | 49.6351 | 48.0708 | 0.2009 | 0.0040298 | 48.853 | -0.78213 | 49.1137 | 0.97925 | -0.015678 | 0.97976 | -0.015686
310.6 | -1.7207 | 0.0052197 | -0.0010726 | 49.5604 | 47.8397 | 0.2756 | 0.0055282 | 48.7001 | -0.86034 | 48.9868 | 0.97619 | -0.017245 | 0.9767 | -0.017254
310.62 | -1.9814 | 0.0050333 | -0.0015016 | 49.5615 | 47.5801 | 0.2745 | 0.0055061 | 48.5708 | -0.9907 | 48.901 | 0.97359 | -0.019858 | 0.9741 | -0.019869
310.64 | -2.216 | 0.0048468 | -0.0019306 | 49.5087 | 47.2927 | 0.3273 | 0.0065653 | 48.4007 | -1.108 | 48.77 | 0.97018 | -0.02221 | 0.97069 | -0.022222
310.66 | -2.4507 | 0.0046604 | -0.0022166 | 49.5363 | 47.0856 | 0.2997 | 0.0060116 | 48.311 | -1.2253 | 48.7194 | 0.96839 | -0.024562 | 0.96889 | -0.024574
310.68 | -2.7114 | 0.004474 | -0.0025741 | 49.4822 | 46.7708 | 0.3538 | 0.0070968 | 48.1265 | -1.3557 | 48.5784 | 0.96469 | -0.027175 | 0.96519 | -0.027189
310.7 | -2.8157 | 0.004474 | -0.0027171 | 49.4482 | 46.6325 | 0.3878 | 0.0077788 | 48.0404 | -1.4078 | 48.5096 | 0.96296 | -0.02822 | 0.96347 | -0.028235
310.72 | -2.9199 | 0.004474 | -0.0027171 | 49.4302 | 46.5103 | 0.4058 | 0.0081399 | 47.9702 | -1.46 | 48.4569 | 0.96156 | -0.029265 | 0.96206 | -0.02928
310.74 | -2.9199 | 0.0042876 | -0.0027171 | 49.405 | 46.4851 | 0.431 | 0.0086454 | 47.945 | -1.46 | 48.4317 | 0.96105 | -0.029265 | 0.96155 | -0.02928
310.76 | -2.9199 | 0.0042876 | -0.0030032 | 49.3853 | 46.4654 | 0.4507 | 0.0090405 | 47.9253 | -1.46 | 48.412 | 0.96066 | -0.029265 | 0.96116 | -0.02928
310.78 | -2.8939 | 0.0041012 | -0.0028601 | 49.2872 | 46.3933 | 0.5488 | 0.011008 | 47.8403 | -1.4469 | 48.3226 | 0.95895 | -0.029004 | 0.95945 | -0.029019
310.8 | -2.946 | 0.0041012 | -0.0028601 | 49.2699 | 46.3239 | 0.5661 | 0.011355 | 47.7969 | -1.473 | 48.2879 | 0.95808 | -0.029526 | 0.95858 | -0.029542
310.82 | -2.7114 | 0.0041012 | -0.0027171 | 49.2206 | 46.5092 | 0.6154 | 0.012344 | 47.8649 | -1.3557 | 48.3168 | 0.95944 | -0.027175 | 0.95995 | -0.027189
310.84 | -2.6592 | 0.0039147 | -0.0025741 | 49.151 | 46.4918 | 0.685 | 0.01374 | 47.8214 | -1.3296 | 48.2646 | 0.95857 | -0.026652 | 0.95907 | -0.026666
310.86 | -2.2682 | 0.0039147 | -0.0020021 | 49.0759 | 46.8077 | 0.7601 | 0.015247 | 47.9418 | -1.1341 | 48.3198 | 0.96099 | -0.022733 | 0.96149 | -0.022744
310.88 | -2.1378 | 0.0039147 | -0.0016446 | 48.991 | 46.8532 | 0.845 | 0.01695 | 47.9221 | -1.0689 | 48.2784 | 0.96059 | -0.021426 | 0.96109 | -0.021437
310.9 | -1.7207 | 0.0039147 | -0.0012156 | 48.8745 | 47.1538 | 0.9615 | 0.019287 | 48.0142 | -0.86034 | 48.3009 | 0.96244 | -0.017245 | 0.96294 | -0.017254
310.92 | -1.4078 | 0.0039147 | -0.00085804 | 48.8172 | 47.4094 | 1.0188 | 0.020436 | 48.1133 | -0.70392 | 48.3479 | 0.96442 | -0.01411 | 0.96493 | -0.014117
310.94 | -1.2775 | 0.0041012 | -0.00042902 | 48.7802 | 47.5027 | 1.0558 | 0.021178 | 48.1415 | -0.63874 | 48.3544 | 0.96499 | -0.012803 | 0.96549 | -0.01281
310.96 | -0.8082 | 0.0041012 | 0.00028601 | 48.6642 | 47.856 | 1.1718 | 0.023505 | 48.2601 | -0.4041 | 48.3948 | 0.96737 | -0.0081001 | 0.96787 | -0.0081044
310.98 | -0.72999 | 0.0042876 | 0.00071504 | 48.6382 | 47.9082 | 1.1978 | 0.024026 | 48.2732 | -0.36499 | 48.3949 | 0.96763 | -0.0073162 | 0.96813 | -0.0073201
311 | 0.13035 | 0.004474 | 0.0015016 | 48.4696 | 48.6 | 1.3664 | 0.027408 | 48.5348 | 0.065177 | 48.5131 | 0.97287 | 0.00131 | 0.97338 | 0.00131
311.02 | 0.46928 | 0.0048468 | 0.0017876 | 48.4929 | 48.9622 | 1.3431 | 0.026941 | 48.7275 | 0.23464 | 48.6493 | 0.97674 | 0.0047033 | 0.97725 | 0.0047058
311.04 | 0.57356 | 0.0050333 | 0.0022166 | 48.5718 | 49.1454 | 1.2642 | 0.025358 | 48.8586 | 0.28678 | 48.763 | 0.97936 | 0.0057485 | 0.97987 | 0.0057515
311.06 | 1.095 | 0.0050333 | 0.0027886 | 48.5576 | 49.6526 | 1.2784 | 0.025643 | 49.1051 | 0.54749 | 48.9226 | 0.9843 | 0.010974 | 0.98482 | 0.01098
311.08 | 1.4078 | 0.0054061 | 0.0032892 | 48.5676 | 49.9754 | 1.2684 | 0.025443 | 49.2715 | 0.70392 | 49.0369 | 0.98764 | 0.01411 | 0.98816 | 0.014117
311.1 | 1.7728 | 0.0055925 | 0.0035752 | 48.6075 | 50.3803 | 1.23 | 0.0246 | 49.4939 | 0.88641 | 49.1984 | 0.9921 | 0.017768 | 0.99262 | 0.017777
311.12 | 1.9814 | 0.0057789 | 0.0040042 | 48.6027 | 50.5841 | 1.2333 | 0.024739 | 49.5934 | 0.9907 | 49.2632 | 0.99409 | 0.019858 | 0.99461 | 0.019869
311.14 | 2.1378 | 0.0059653 | 0.0045762 | 48.618 | 50.7558 | 1.218 | 0.024432 | 49.6869 | 1.0689 | 49.3306 | 0.99597 | 0.021426 | 0.99649 | 0.021437
311.16 | 2.5028 | 0.0061518 | 0.0047192 | 48.66 | 51.1628 | 1.176 | 0.023589 | 49.9114 | 1.2514 | 49.4943 | 1.0005 | 0.025084 | 1.001 | 0.025097
311.18 | 2.7114 | 0.0061518 | 0.0047907 | 48.6982 | 51.4096 | 1.1378 | 0.022823 | 50.0539 | 1.3557 | 49.602 | 1.0033 | 0.027175 | 1.0038 | 0.027189
311.2 | 2.7374 | 0.0063382 | 0.0050768 | 48.7523 | 51.4897 | 1.0837 | 0.021738 | 50.121 | 1.3687 | 49.6648 | 1.0047 | 0.027436 | 1.0052 | 0.02745
311.22 | 2.8939 | 0.0065246 | 0.0052198 | 48.7986 | 51.6925 | 1.0374 | 0.020809 | 50.2455 | 1.4469 | 49.7632 | 1.0072 | 0.029004 | 1.0077 | 0.029019
311.24 | 3.1024 | 0.006711 | 0.0053628 | 48.801 | 51.9034 | 1.035 | 0.020761 | 50.3522 | 1.5512 | 49.8351 | 1.0093 | 0.031094 | 1.0098 | 0.03111
311.26 | 2.9199 | 0.006711 | 0.0053628 | 48.9054 | 51.8253 | 0.9306 | 0.018667 | 50.3654 | 1.46 | 49.8787 | 1.0096 | 0.029265 | 1.0101 | 0.02928
311.28 | 2.9721 | 0.006711 | 0.0053628 | 48.8812 | 51.8533 | 0.9548 | 0.019152 | 50.3672 | 1.486 | 49.8719 | 1.0096 | 0.029788 | 1.0101 | 0.029803
311.3 | 2.8939 | 0.0068974 | 0.0052198 | 48.9725 | 51.8664 | 0.8635 | 0.017321 | 50.4194 | 1.4469 | 49.9371 | 1.0106 | 0.029004 | 1.0112 | 0.029019
311.32 | 2.6332 | 0.0068974 | 0.0049337 | 49.0551 | 51.6883 | 0.7809 | 0.015664 | 50.3717 | 1.3166 | 49.9328 | 1.0097 | 0.026391 | 1.0102 | 0.026404
311.34 | 2.5028 | 0.0068974 | 0.0049337 | 49.0785 | 51.5813 | 0.7575 | 0.015195 | 50.3299 | 1.2514 | 49.9128 | 1.0089 | 0.025084 | 1.0094 | 0.025097
311.36 | 2.3725 | 0.0068974 | 0.0045762 | 49.108 | 51.4805 | 0.728 | 0.014603 | 50.2942 | 1.1862 | 49.8988 | 1.0081 | 0.023778 | 1.0087 | 0.02379
311.38 | 2.1639 | 0.0068974 | 0.0042902 | 49.1555 | 51.3194 | 0.6805 | 0.01365 | 50.2374 | 1.0819 | 49.8768 | 1.007 | 0.021687 | 1.0075 | 0.021699
311.4 | 1.825 | 0.0068974 | 0.0038612 | 49.2277 | 51.0527 | 0.6083 | 0.012202 | 50.1402 | 0.91248 | 49.836 | 1.0051 | 0.018291 | 1.0056 | 0.0183
311.42 | 1.5643 | 0.0068974 | 0.0035037 | 49.2744 | 50.8387 | 0.5616 | 0.011265 | 50.0565 | 0.78213 | 49.7958 | 1.0034 | 0.015678 | 1.0039 | 0.015686
311.44 | 1.1732 | 0.006711 | 0.0030032 | 49.2996 | 50.4728 | 0.5364 | 0.01076 | 49.8862 | 0.5866 | 49.6907 | 0.99996 | 0.011758 | 1.0005 | 0.011764
311.46 | 0.70392 | 0.006711 | 0.0025026 | 49.4604 | 50.1643 | 0.3756 | 0.0075341 | 49.8124 | 0.35196 | 49.695 | 0.99848 | 0.0070549 | 0.999 | 0.0070586
311.48 | 0.52142 | 0.0065246 | 0.0020021 | 49.4932 | 50.0146 | 0.3428 | 0.0068762 | 49.7539 | 0.26071 | 49.667 | 0.99731 | 0.0052259 | 0.99783 | 0.0052286
311.5 | 0.10428 | 0.0065246 | 0.0015016 | 49.5702 | 49.6745 | 0.2658 | 0.0053316 | 49.6223 | 0.052142 | 49.605 | 0.99467 | 0.0010452 | 0.99519 | 0.0010457
311.52 | -0.46928 | 0.0063382 | 0.00071504 | 49.6891 | 49.2198 | 0.1469 | 0.0029466 | 49.4545 | -0.23464 | 49.5327 | 0.99131 | -0.0047033 | 0.99183 | -0.0047058
311.54 | -0.72999 | 0.0059653 | 0.00042902 | 49.6694 | 48.9394 | 0.1666 | 0.0033418 | 49.3044 | -0.36499 | 49.4261 | 0.9883 | -0.0073162 | 0.98882 | -0.0073201
311.56 | -0.9907 | 0.0059653 | 0.00014301 | 49.6078 | 48.6171 | 0.2282 | 0.0045774 | 49.1125 | -0.49535 | 49.2776 | 0.98445 | -0.0099292 | 0.98497 | -0.0099344
311.58 | -1.486 | 0.0057789 | -0.00050053 | 49.6996 | 48.2136 | 0.1364 | 0.002736 | 48.9566 | -0.74302 | 49.2043 | 0.98133 | -0.014894 | 0.98184 | -0.014902
311.6 | -1.825 | 0.0055925 | -0.0010726 | 49.7138 | 47.8888 | 0.1222 | 0.0024512 | 48.8013 | -0.91248 | 49.1055 | 0.97821 | -0.018291 | 0.97873 | -0.0183
311.62 | -2.0335 | 0.0054061 | -0.0014301 | 49.6294 | 47.5959 | 0.2066 | 0.0041442 | 48.6126 | -1.0168 | 48.9516 | 0.97443 | -0.020381 | 0.97494 | -0.020392
311.64 | -2.2421 | 0.0052197 | -0.0016446 | 49.6462 | 47.4041 | 0.1898 | 0.0038072 | 48.5251 | -1.1211 | 48.8988 | 0.97268 | -0.022471 | 0.97319 | -0.022483
311.66 | -2.6071 | 0.0050333 | -0.0020736 | 49.5757 | 46.9686 | 0.2603 | 0.0052213 | 48.2722 | -1.3035 | 48.7067 | 0.96761 | -0.026129 | 0.96811 | -0.026143
311.68 | -2.6853 | 0.0048468 | -0.0025741 | 49.588 | 46.9027 | 0.248 | 0.0049746 | 48.2453 | -1.3427 | 48.6929 | 0.96707 | -0.026913 | 0.96758 | -0.026927
311.7 | -2.9199 | 0.0046604 | -0.0027171 | 49.5326 | 46.6127 | 0.3034 | 0.0060858 | 48.0726 | -1.46 | 48.5593 | 0.96361 | -0.029265 | 0.96411 | -0.02928
311.72 | -2.7635 | 0.004474 | -0.0028601 | 49.4858 | 46.7223 | 0.3502 | 0.0070246 | 48.104 | -1.3818 | 48.5646 | 0.96424 | -0.027697 | 0.96474 | -0.027712
311.74 | -2.9199 | 0.004474 | -0.0027171 | 49.4377 | 46.5178 | 0.3983 | 0.0079894 | 47.9777 | -1.46 | 48.4644 | 0.96171 | -0.029265 | 0.96221 | -0.02928
311.76 | -2.9199 | 0.004474 | -0.0027171 | 49.3853 | 46.4654 | 0.4507 | 0.0090405 | 47.9253 | -1.46 | 48.412 | 0.96066 | -0.029265 | 0.96116 | -0.02928
311.78 | -2.8157 | 0.0042876 | -0.0027171 | 49.3644 | 46.5487 | 0.4716 | 0.0094597 | 47.9566 | -1.4078 | 48.4258 | 0.96128 | -0.02822 | 0.96178 | -0.028235
311.8 | -2.7635 | 0.0042876 | -0.0027171 | 49.341 | 46.5775 | 0.495 | 0.0099291 | 47.9592 | -1.3818 | 48.4198 | 0.96134 | -0.027697 | 0.96184 | -0.027712
311.82 | -2.7635 | 0.0042876 | -0.0025741 | 49.3236 | 46.5601 | 0.5124 | 0.0103 | 47.9418 | -1.3818 | 48.4024 | 0.96099 | -0.027697 | 0.96149 | -0.027712
311.84 | -2.581 | 0.0042876 | -0.0022881 | 49.2806 | 46.6996 | 0.5554 | 0.011141 | 47.9901 | -1.2905 | 48.4203 | 0.96195 | -0.025868 | 0.96246 | -0.025882
311.86 | -2.3725 | 0.0042876 | -0.0019306 | 49.1863 | 46.8138 | 0.6497 | 0.013032 | 48.0001 | -1.1862 | 48.3955 | 0.96215 | -0.023778 | 0.96266 | -0.02379
311.88 | -2.0596 | 0.0042876 | -0.0013586 | 49.0884 | 47.0288 | 0.7476 | 0.014996 | 48.0586 | -1.0298 | 48.4019 | 0.96333 | -0.020642 | 0.96383 | -0.020653
311.9 | -1.7989 | 0.0042876 | -0.0010011 | 49.0488 | 47.2499 | 0.7872 | 0.01579 | 48.1494 | -0.89945 | 48.4492 | 0.96515 | -0.018029 | 0.96565 | -0.018039
311.92 | -1.3035 | 0.0042876 | -0.00028601 | 48.9601 | 47.6566 | 0.8759 | 0.01757 | 48.3083 | -0.65177 | 48.5256 | 0.96833 | -0.013065 | 0.96884 | -0.013072
311.94 | -0.96463 | 0.004474 | 0 | 48.8965 | 47.9319 | 0.9395 | 0.018845 | 48.4142 | -0.48231 | 48.575 | 0.97045 | -0.0096679 | 0.97096 | -0.0096729
311.96 | -0.83427 | 0.004474 | 0.00042902 | 48.8232 | 47.9889 | 1.0128 | 0.0203 | 48.4061 | -0.41714 | 48.5451 | 0.97029 | -0.0083614 | 0.9708 | -0.0083658
311.98 | -0.39106 | 0.0046604 | 0.000858 | 48.7598 | 48.3687 | 1.0762 | 0.021587 | 48.5643 | -0.19553 | 48.6294 | 0.97346 | -0.0039194 | 0.97397 | -0.0039215
312 | -0.13035 | 0.0048468 | 0.0011441 | 48.7468 | 48.6164 | 1.0892 | 0.0218 | 48.6816 | -0.065177 | 48.7033 | 0.97582 | -0.0013065 | 0.97633 | -0.0013072
312.02 | 0.28678 | 0.0048468 | 0.0017876 | 48.6968 | 48.9836 | 1.1392 | 0.022851 | 48.8402 | 0.14339 | 48.7924 | 0.97899 | 0.0028742 | 0.97951 | 0.0028757
312.04 | 0.75606 | 0.0050333 | 0.0023596 | 48.6216 | 49.3777 | 1.2144 | 0.024359 | 48.9996 | 0.37803 | 48.8736 | 0.98219 | 0.0075775 | 0.9827 | 0.0075815
312.06 | 1.0168 | 0.0052197 | 0.0026456 | 48.634 | 49.6508 | 1.202 | 0.024111 | 49.1424 | 0.50838 | 48.9729 | 0.98505 | 0.01019 | 0.98557 | 0.010196
312.08 | 1.3818 | 0.0055925 | 0.0031462 | 48.6964 | 50.0782 | 1.1396 | 0.022859 | 49.3873 | 0.69088 | 49.157 | 0.98996 | 0.013849 | 0.99048 | 0.013856
312.1 | 1.7989 | 0.0055925 | 0.0037182 | 48.6944 | 50.4933 | 1.1416 | 0.022899 | 49.5938 | 0.89945 | 49.294 | 0.9941 | 0.018029 | 0.99462 | 0.018039
312.12 | 2.3203 | 0.0059653 | 0.0042187 | 48.737 | 51.0573 | 1.099 | 0.022045 | 49.8972 | 1.1602 | 49.5104 | 1.0002 | 0.023255 | 1.0007 | 0.023267
312.14 | 2.4767 | 0.0061518 | 0.0044332 | 48.7505 | 51.2272 | 1.0855 | 0.021774 | 49.9889 | 1.2384 | 49.5761 | 1.002 | 0.024823 | 1.0025 | 0.024836
312.16 | 2.6332 | 0.0061518 | 0.0045762 | 48.7887 | 51.4219 | 1.0473 | 0.021008 | 50.1053 | 1.3166 | 49.6664 | 1.0044 | 0.026391 | 1.0049 | 0.026404
312.18 | 2.6592 | 0.0063382 | 0.0049337 | 48.8614 | 51.5206 | 0.9746 | 0.019549 | 50.191 | 1.3296 | 49.7478 | 1.0061 | 0.026652 | 1.0066 | 0.026666
312.2 | 2.7374 | 0.0065246 | 0.0052198 | 48.9101 | 51.6475 | 0.9259 | 0.018572 | 50.2788 | 1.3687 | 49.8226 | 1.0078 | 0.027436 | 1.0084 | 0.02745
312.22 | 2.9982 | 0.006711 | 0.0052913 | 48.878 | 51.8762 | 0.958 | 0.019216 | 50.3771 | 1.4991 | 49.8774 | 1.0098 | 0.030049 | 1.0103 | 0.030065
312.24 | 2.946 | 0.006711 | 0.0053628 | 48.9464 | 51.8924 | 0.8896 | 0.017844 | 50.4194 | 1.473 | 49.9284 | 1.0106 | 0.029526 | 1.0112 | 0.029542
312.26 | 3.0503 | 0.0068974 | 0.0052198 | 48.9935 | 52.0438 | 0.8425 | 0.0169 | 50.5187 | 1.5252 | 50.0103 | 1.0126 | 0.030571 | 1.0132 | 0.030587
312.28 | 2.8678 | 0.0068974 | 0.0051483 | 49.0662 | 51.934 | 0.7698 | 0.015441 | 50.5001 | 1.4339 | 50.0221 | 1.0123 | 0.028742 | 1.0128 | 0.028757
312.3 | 2.8417 | 0.0068974 | 0.0050768 | 49.1005 | 51.9422 | 0.7355 | 0.014753 | 50.5214 | 1.4209 | 50.0477 | 1.0127 | 0.028481 | 1.0132 | 0.028496
312.32 | 2.8417 | 0.0068974 | 0.0050768 | 49.047 | 51.8887 | 0.789 | 0.015826 | 50.4679 | 1.4209 | 49.9942 | 1.0116 | 0.028481 | 1.0121 | 0.028496
312.34 | 2.7374 | 0.0068974 | 0.0048622 | 49.1211 | 51.8585 | 0.7149 | 0.01434 | 50.4898 | 1.3687 | 50.0336 | 1.0121 | 0.027436 | 1.0126 | 0.02745
312.36 | 2.216 | 0.0068974 | 0.0044332 | 49.1917 | 51.4077 | 0.6443 | 0.012924 | 50.2997 | 1.108 | 49.9304 | 1.0082 | 0.02221 | 1.0088 | 0.022222
312.38 | 1.9814 | 0.0068974 | 0.0040757 | 49.2348 | 51.2162 | 0.6012 | 0.012059 | 50.2255 | 0.9907 | 49.8953 | 1.0068 | 0.019858 | 1.0073 | 0.019869
312.4 | 1.7728 | 0.0068974 | 0.0038612 | 49.3028 | 51.0756 | 0.5332 | 0.010695 | 50.1892 | 0.88641 | 49.8937 | 1.006 | 0.017768 | 1.0066 | 0.017777
312.42 | 1.5643 | 0.0068974 | 0.0035752 | 49.3347 | 50.899 | 0.5013 | 0.010055 | 50.1168 | 0.78213 | 49.8561 | 1.0046 | 0.015678 | 1.0051 | 0.015686
312.44 | 1.1211 | 0.006711 | 0.0030747 | 49.4513 | 50.5724 | 0.3847 | 0.0077166 | 50.0118 | 0.56053 | 49.825 | 1.0025 | 0.011236 | 1.003 | 0.011242
312.46 | 0.70392 | 0.006711 | 0.0026456 | 49.5248 | 50.2287 | 0.3112 | 0.0062423 | 49.8768 | 0.35196 | 49.7594 | 0.99977 | 0.0070549 | 1.0003 | 0.0070586
312.48 | 0.52142 | 0.0065246 | 0.0020736 | 49.5672 | 50.0886 | 0.2688 | 0.0053918 | 49.8279 | 0.26071 | 49.741 | 0.99879 | 0.0052259 | 0.99931 | 0.0052286
312.5 | 0.026071 | 0.0065246 | 0.0015731 | 49.6891 | 49.7152 | 0.1469 | 0.0029466 | 49.7021 | 0.013035 | 49.6978 | 0.99627 | 0.00026129 | 0.99679 | 0.00026143
312.52 | -0.44321 | 0.0061518 | 0.00071504 | 49.7564 | 49.3132 | 0.0796 | 0.0015967 | 49.5348 | -0.2216 | 49.6087 | 0.99292 | -0.004442 | 0.99344 | -0.0044443
312.54 | -0.86034 | 0.0059653 | 0.00042902 | 49.7631 | 48.9028 | 0.0729 | 0.0014623 | 49.3329 | -0.43017 | 49.4763 | 0.98887 | -0.0086227 | 0.98939 | -0.0086272
312.56 | -1.0168 | 0.0055925 | 0 | 49.6603 | 48.6435 | 0.1757 | 0.0035243 | 49.1519 | -0.50838 | 49.3214 | 0.98524 | -0.01019 | 0.98576 | -0.010196
312.58 | -1.486 | 0.0054061 | -0.00078654 | 49.7009 | 48.2149 | 0.1351 | 0.0027099 | 48.9579 | -0.74302 | 49.2056 | 0.98135 | -0.014894 | 0.98187 | -0.014902
312.6 | -1.6425 | 0.0052197 | -0.0010726 | 49.5999 | 47.9574 | 0.2361 | 0.0047359 | 48.7787 | -0.82123 | 49.0524 | 0.97776 | -0.016462 | 0.97827 | -0.01647
312.62 | -2.0335 | 0.0050333 | -0.0015016 | 49.6017 | 47.5682 | 0.2343 | 0.0046998 | 48.5849 | -1.0168 | 48.9239 | 0.97388 | -0.020381 | 0.97439 | -0.020392
312.64 | -2.3203 | 0.0048468 | -0.0019306 | 49.5492 | 47.2289 | 0.2868 | 0.0057529 | 48.389 | -1.1602 | 48.7758 | 0.96995 | -0.023255 | 0.97046 | -0.023267
312.66 | -2.5289 | 0.0046604 | -0.0022166 | 49.548 | 47.0191 | 0.288 | 0.0057769 | 48.2836 | -1.2644 | 48.705 | 0.96784 | -0.025346 | 0.96834 | -0.025359
312.68 | -2.6071 | 0.004474 | -0.0024311 | 49.5636 | 46.9565 | 0.2724 | 0.005464 | 48.2601 | -1.3035 | 48.6946 | 0.96737 | -0.026129 | 0.96787 | -0.026143
312.7 | -2.946 | 0.004474 | -0.0026456 | 49.5302 | 46.5842 | 0.3058 | 0.006134 | 48.0572 | -1.473 | 48.5482 | 0.9633 | -0.029526 | 0.9638 | -0.029542
312.72 | -2.8678 | 0.004474 | -0.0025741 | 49.481 | 46.6132 | 0.355 | 0.0071209 | 48.0471 | -1.4339 | 48.5251 | 0.9631 | -0.028742 | 0.9636 | -0.028757
312.74 | -2.9721 | 0.0042876 | -0.0027171 | 49.466 | 46.4939 | 0.37 | 0.0074218 | 47.98 | -1.486 | 48.4753 | 0.96175 | -0.029788 | 0.96225 | -0.029803
312.76 | -3.0503 | 0.0042876 | -0.0028601 | 49.466 | 46.4157 | 0.37 | 0.0074218 | 47.9408 | -1.5252 | 48.4492 | 0.96097 | -0.030571 | 0.96147 | -0.030587
312.78 | -3.0242 | 0.0042876 | -0.0027886 | 49.4194 | 46.3952 | 0.4166 | 0.00836 | 47.9073 | -1.5121 | 48.4113 | 0.96029 | -0.03031 | 0.9608 | -0.030326
312.8 | -2.8678 | 0.0042876 | -0.0025741 | 49.3951 | 46.5273 | 0.4409 | 0.0088439 | 47.9612 | -1.4339 | 48.4392 | 0.96137 | -0.028742 | 0.96188 | -0.028757
312.82 | -2.7635 | 0.0042876 | -0.0025741 | 49.3467 | 46.5832 | 0.4893 | 0.0098148 | 47.9649 | -1.3818 | 48.4255 | 0.96145 | -0.027697 | 0.96195 | -0.027712
312.84 | -2.581 | 0.0042876 | -0.0020736 | 49.3434 | 46.7624 | 0.4926 | 0.009881 | 48.0529 | -1.2905 | 48.4831 | 0.96321 | -0.025868 | 0.96372 | -0.025882
312.86 | -2.3464 | 0.0042876 | -0.0016446 | 49.2602 | 46.9138 | 0.5758 | 0.01155 | 48.087 | -1.1732 | 48.4781 | 0.9639 | -0.023516 | 0.9644 | -0.023529
312.88 | -1.9553 | 0.004474 | -0.0013586 | 49.153 | 47.1977 | 0.683 | 0.0137 | 48.1753 | -0.97766 | 48.5012 | 0.96567 | -0.019597 | 0.96617 | -0.019607
312.9 | -1.8771 | 0.004474 | -0.00122 | 49.1898 | 47.3127 | 0.6462 | 0.012962 | 48.2512 | -0.93855 | 48.5641 | 0.96719 | -0.018813 | 0.96769 | -0.018823
312.92 | -1.5121 | 0.004474 | -0.00042902 | 49.0704 | 47.5583 | 0.7656 | 0.015357 | 48.3143 | -0.75606 | 48.5664 | 0.96845 | -0.015155 | 0.96896 | -0.015163
312.94 | -1.095 | 0.004474 | 0 | 49.0203 | 47.9253 | 0.8157 | 0.016362 | 48.4728 | -0.54749 | 48.6553 | 0.97163 | -0.010974 | 0.97214 | -0.01098
312.96 | -0.75606 | 0.0046604 | 0.00028601 | 48.9625 | 48.2064 | 0.8735 | 0.017521 | 48.5845 | -0.37803 | 48.7105 | 0.97387 | -0.0075775 | 0.97438 | -0.0075815
312.98 | -0.54749 | 0.0048468 | 0.000572 | 48.9353 | 48.3878 | 0.9007 | 0.018067 | 48.6616 | -0.27374 | 48.7528 | 0.97541 | -0.0054872 | 0.97592 | -0.00549
313 | -0.078213 | 0.0048468 | 0.0013586 | 48.8634 | 48.7852 | 0.9726 | 0.019509 | 48.8243 | -0.039106 | 48.8373 | 0.97868 | -0.000784 | 0.97919 | -0.000784
313.02 | 0.44321 | 0.0052197 | 0.0020736 | 48.7868 | 49.23 | 1.0492 | 0.021046 | 49.0084 | 0.2216 | 48.9345 | 0.98237 | 0.004442 | 0.98288 | 0.0044443
313.04 | 0.91248 | 0.0054061 | 0.0024311 | 48.8043 | 49.7168 | 1.0317 | 0.020695 | 49.2605 | 0.45624 | 49.1085 | 0.98742 | 0.0091453 | 0.98794 | 0.0091501
313.06 | 1.0428 | 0.0054061 | 0.0026456 | 48.9058 | 49.9486 | 0.9302 | 0.018659 | 49.4272 | 0.52142 | 49.2534 | 0.99076 | 0.010452 | 0.99128 | 0.010457
313.08 | 1.3557 | 0.0055925 | 0.0031462 | 48.8535 | 50.2092 | 0.9825 | 0.019708 | 49.5313 | 0.67784 | 49.3054 | 0.99285 | 0.013587 | 0.99337 | 0.013594
313.1 | 1.6946 | 0.0059653 | 0.0037897 | 48.8134 | 50.508 | 1.0226 | 0.020512 | 49.6607 | 0.84731 | 49.3783 | 0.99544 | 0.016984 | 0.99596 | 0.016993
313.12 | 2.0335 | 0.0059653 | 0.0040042 | 48.8505 | 50.884 | 0.9855 | 0.019768 | 49.8673 | 1.0168 | 49.5283 | 0.99958 | 0.020381 | 1.0001 | 0.020392
313.14 | 2.3203 | 0.0061518 | 0.0042902 | 48.8638 | 51.1841 | 0.9722 | 0.019501 | 50.024 | 1.1602 | 49.6372 | 1.0027 | 0.023255 | 1.0032 | 0.023267
313.16 | 2.4767 | 0.0063382 | 0.0045762 | 48.9274 | 51.4041 | 0.9086 | 0.018225 | 50.1658 | 1.2384 | 49.753 | 1.0056 | 0.024823 | 1.0061 | 0.024836
313.18 | 2.7374 | 0.0063382 | 0.0049337 | 48.889 | 51.6264 | 0.947 | 0.018996 | 50.2577 | 1.3687 | 49.8015 | 1.0074 | 0.027436 | 1.0079 | 0.02745
313.2 | 2.9199 | 0.0065246 | 0.0052198 | 48.877 | 51.7969 | 0.959 | 0.019236 | 50.337 | 1.46 | 49.8503 | 1.009 | 0.029265 | 1.0095 | 0.02928
313.22 | 2.9721 | 0.006711 | 0.0053628 | 48.9385 | 51.9106 | 0.8975 | 0.018003 | 50.4245 | 1.486 | 49.9292 | 1.0108 | 0.029788 | 1.0113 | 0.029803
313.24 | 3.0764 | 0.0068974 | 0.0053628 | 48.9151 | 51.9915 | 0.9209 | 0.018472 | 50.4533 | 1.5382 | 49.9406 | 1.0113 | 0.030833 | 1.0119 | 0.030849
313.26 | 3.1546 | 0.0068974 | 0.0052198 | 48.9977 | 52.1523 | 0.8383 | 0.016815 | 50.575 | 1.5773 | 50.0492 | 1.0138 | 0.031617 | 1.0143 | 0.031633
313.28 | 2.9721 | 0.0068974 | 0.0052198 | 49.0779 | 52.05 | 0.7581 | 0.015207 | 50.5639 | 1.486 | 50.0686 | 1.0135 | 0.029788 | 1.0141 | 0.029803
313.3 | 2.6853 | 0.0070838 | 0.0050768 | 49.1443 | 51.8296 | 0.6917 | 0.013875 | 50.487 | 1.3427 | 50.0394 | 1.012 | 0.026913 | 1.0125 | 0.026927
313.32 | 2.7374 | 0.0070838 | 0.0050768 | 49.127 | 51.8644 | 0.709 | 0.014222 | 50.4957 | 1.3687 | 50.0395 | 1.0122 | 0.027436 | 1.0127 | 0.02745
313.34 | 2.4767 | 0.0070838 | 0.0049337 | 49.1617 | 51.6384 | 0.6743 | 0.013526 | 50.4001 | 1.2384 | 49.9873 | 1.0103 | 0.024823 | 1.0108 | 0.024836
313.36 | 2.4507 | 0.0070838 | 0.0046477 | 49.2128 | 51.6635 | 0.6232 | 0.012501 | 50.4381 | 1.2253 | 50.0297 | 1.011 | 0.024562 | 1.0116 | 0.024574
313.38 | 2.0857 | 0.0070838 | 0.0041472 | 49.2897 | 51.3754 | 0.5463 | 0.010958 | 50.3325 | 1.0428 | 49.9849 | 1.0089 | 0.020904 | 1.0094 | 0.020914
313.4 | 1.8771 | 0.0068974 | 0.0038612 | 49.3414 | 51.2185 | 0.4946 | 0.0099211 | 50.28 | 0.93855 | 49.9671 | 1.0079 | 0.018813 | 1.0084 | 0.018823
313.42 | 1.4078 | 0.0068974 | 0.0034322 | 49.4161 | 50.8239 | 0.4199 | 0.0084227 | 50.12 | 0.70392 | 49.8854 | 1.0046 | 0.01411 | 1.0052 | 0.014117
313.44 | 1.2514 | 0.0068974 | 0.0031462 | 48.4557 | 49.7071 | 0.3803 | 0.0076284 | 49.0814 | 0.6257 | 48.8728 | 0.98383 | 0.012542 | 0.98434 | 0.012549
313.46 | 0.78213 | 0.006711 | 0.0025741 | 49.4889 | 50.271 | 0.3471 | 0.0069624 | 49.88 | 0.39106 | 49.7496 | 0.99984 | 0.0078388 | 1.0004 | 0.0078429
313.48 | 0.41714 | 0.0065246 | 0.0020736 | 49.5228 | 49.9399 | 0.3132 | 0.0062824 | 49.7314 | 0.20857 | 49.6618 | 0.99686 | 0.0041807 | 0.99738 | 0.0041829
313.5 | 0.10428 | 0.0063382 | 0.0015016 | 49.5868 | 49.6911 | 0.2492 | 0.0049987 | 49.6389 | 0.052142 | 49.6216 | 0.995 | 0.00105 | 0.99553 | 0.00105
313.52 | -0.39106 | 0.0063382 | 0.0010011 | 49.6472 | 49.2561 | 0.1888 | 0.0037871 | 49.4517 | -0.19553 | 49.5168 | 0.99125 | -0.0039194 | 0.99177 | -0.0039215
313.54 | -0.65177 | 0.0059653 | 0.00057203 | 49.5561 | 48.9043 | 0.2799 | 0.0056145 | 49.2302 | -0.32589 | 49.3388 | 0.98681 | -0.0065324 | 0.98733 | -0.0065358
313.56 | -0.93855 | 0.0054061 | -0.00014301 | 49.5149 | 48.5763 | 0.3211 | 0.0064409 | 49.0456 | -0.46928 | 49.202 | 0.98311 | -0.0094066 | 0.98363 | -0.0094115
313.58 | -1.4339 | 0.0054061 | -0.000787 | 49.4975 | 48.0636 | 0.3385 | 0.0067899 | 48.7805 | -0.71695 | 49.0195 | 0.9778 | -0.014371 | 0.97831 | -0.014379
313.6 | -1.7989 | 0.0052197 | -0.0010726 | 49.4802 | 47.6813 | 0.3558 | 0.0071369 | 48.5808 | -0.89945 | 48.8806 | 0.97379 | -0.018029 | 0.9743 | -0.018039
313.62 | -1.9553 | 0.0050333 | -0.0013586 | 49.4714 | 47.5161 | 0.3646 | 0.0073134 | 48.4937 | -0.97766 | 48.8196 | 0.97205 | -0.019597 | 0.97256 | -0.019607
313.64 | -2.2682 | 0.0048468 | -0.0017876 | 49.4513 | 47.1831 | 0.3847 | 0.0077166 | 48.3172 | -1.1341 | 48.6952 | 0.96851 | -0.022733 | 0.96902 | -0.022744
313.66 | -2.5289 | 0.0048468 | -0.0020736 | 49.4908 | 46.9619 | 0.3452 | 0.0069243 | 48.2264 | -1.2644 | 48.6478 | 0.96669 | -0.025346 | 0.9672 | -0.025359
313.68 | -2.7114 | 0.0046604 | -0.0025026 | 49.5302 | 46.8188 | 0.3058 | 0.006134 | 48.1745 | -1.3557 | 48.6264 | 0.96565 | -0.027175 | 0.96616 | -0.027189
313.7 | -2.8939 | 0.0046604 | -0.0025741 | 49.5234 | 46.6295 | 0.3126 | 0.0062704 | 48.0765 | -1.4469 | 48.5588 | 0.96369 | -0.029004 | 0.96419 | -0.029019
313.72 | -2.946 | 0.0046604 | -0.0027171 | 49.5573 | 46.6113 | 0.2787 | 0.0055904 | 48.0843 | -1.473 | 48.5753 | 0.96384 | -0.029526 | 0.96435 | -0.029542
313.74 | -2.946 | 0.0046604 | -0.0025741 | 49.4825 | 46.5365 | 0.3535 | 0.0070908 | 48.0095 | -1.473 | 48.5005 | 0.96234 | -0.029526 | 0.96285 | -0.029542
313.76 | -3.0503 | 0.004474 | -0.0027171 | 49.4753 | 46.425 | 0.3607 | 0.0072352 | 47.9501 | -1.5252 | 48.4585 | 0.96115 | -0.030571 | 0.96166 | -0.030587
313.78 | -2.9721 | 0.004474 | -0.0025741 | 49.4426 | 46.4705 | 0.3934 | 0.0078911 | 47.9566 | -1.486 | 48.4519 | 0.96128 | -0.029788 | 0.96178 | -0.029803
313.8 | -2.946 | 0.004474 | -0.0025741 | 49.3777 | 46.4317 | 0.4583 | 0.009193 | 47.9047 | -1.473 | 48.3957 | 0.96024 | -0.029526 | 0.96074 | -0.029542
313.82 | -2.6332 | 0.004474 | -0.0024311 | 49.293 | 46.6598 | 0.543 | 0.010892 | 47.9764 | -1.3166 | 48.4153 | 0.96168 | -0.026391 | 0.96218 | -0.026404
313.84 | -2.7635 | 0.004474 | -0.0020021 | 49.2917 | 46.5282 | 0.5443 | 0.010918 | 47.9099 | -1.3818 | 48.3705 | 0.96035 | -0.027697 | 0.96085 | -0.027712
313.86 | -2.19 | 0.004474 | -0.0015016 | 49.1996 | 47.0096 | 0.6364 | 0.012765 | 48.1046 | -1.095 | 48.4696 | 0.96425 | -0.021949 | 0.96475 | -0.02196
313.88 | -2.0857 | 0.004474 | -0.0013586 | 49.1364 | 47.0507 | 0.6996 | 0.014033 | 48.0936 | -1.0428 | 48.4412 | 0.96403 | -0.020904 | 0.96453 | -0.020914
313.9 | -1.8771 | 0.004474 | -0.00107 | 49.0704 | 47.1933 | 0.7656 | 0.015357 | 48.1318 | -0.93855 | 48.4447 | 0.9648 | -0.018813 | 0.9653 | -0.018823
313.92 | -1.5382 | 0.004474 | -0.00057203 | 49.005 | 47.4668 | 0.831 | 0.016669 | 48.2359 | -0.76909 | 48.4923 | 0.96688 | -0.015416 | 0.96739 | -0.015424
313.94 | -1.095 | 0.004474 | 0 | 48.8965 | 47.8015 | 0.9395 | 0.018845 | 48.349 | -0.54749 | 48.5315 | 0.96915 | -0.010974 | 0.96966 | -0.01098
313.96 | -0.70392 | 0.0046604 | 0.00042902 | 48.8295 | 48.1256 | 1.0065 | 0.020189 | 48.4775 | -0.35196 | 48.5949 | 0.97172 | -0.0070549 | 0.97223 | -0.0070586
313.98 | -0.49535 | 0.0046604 | 0.000644 | 48.7893 | 48.294 | 1.0467 | 0.020996 | 48.5416 | -0.24767 | 48.6242 | 0.97301 | -0.0049646 | 0.97352 | -0.0049672
314 | -0.23464 | 0.0048468 | 0.0011441 | 48.7106 | 48.476 | 1.1254 | 0.022574 | 48.5933 | -0.11732 | 48.6324 | 0.97404 | -0.0023516 | 0.97455 | -0.0023529
314.02 | 0.31285 | 0.0050333 | 0.0020736 | 48.5872 | 48.9001 | 1.2488 | 0.025049 | 48.7436 | 0.15643 | 48.6915 | 0.97706 | 0.0031355 | 0.97757 | 0.0031372
314.04 | 0.57356 | 0.0054061 | 0.0023596 | 48.6477 | 49.2213 | 1.1883 | 0.023836 | 48.9345 | 0.28678 | 48.8389 | 0.98088 | 0.0057485 | 0.9814 | 0.0057515
314.06 | 0.91248 | 0.0055925 | 0.0027171 | 48.7061 | 49.6186 | 1.1299 | 0.022664 | 49.1623 | 0.45624 | 49.0103 | 0.98545 | 0.0091453 | 0.98597 | 0.0091501
314.08 | 1.486 | 0.0057789 | 0.0035752 | 48.6877 | 50.1737 | 1.1483 | 0.023034 | 49.4307 | 0.74302 | 49.183 | 0.99083 | 0.014894 | 0.99135 | 0.014902
314.1 | 1.825 | 0.0059653 | 0.0040042 | 48.7327 | 50.5577 | 1.1033 | 0.022131 | 49.6452 | 0.91248 | 49.341 | 0.99513 | 0.018291 | 0.99565 | 0.0183
314.12 | 2.0335 | 0.0061518 | 0.0041472 | 48.739 | 50.7725 | 1.097 | 0.022005 | 49.7558 | 1.0168 | 49.4168 | 0.99735 | 0.020381 | 0.99787 | 0.020392
314.14 | 2.3203 | 0.0061518 | 0.0044332 | 48.7271 | 51.0474 | 1.1089 | 0.022243 | 49.8873 | 1.1602 | 49.5005 | 0.99998 | 0.023255 | 1.0005 | 0.023267
314.16 | 2.5028 | 0.0063382 | 0.0045762 | 48.739 | 51.2418 | 1.097 | 0.022005 | 49.9904 | 1.2514 | 49.5733 | 1.002 | 0.025084 | 1.0026 | 0.025097
314.18 | 2.6071 | 0.0065246 | 0.0049337 | 48.7571 | 51.3642 | 1.0789 | 0.021641 | 50.0606 | 1.3035 | 49.6261 | 1.0035 | 0.026129 | 1.004 | 0.026143
314.2 | 2.7896 | 0.006711 | 0.0052198 | 48.8091 | 51.5987 | 1.0269 | 0.020598 | 50.2039 | 1.3948 | 49.739 | 1.0063 | 0.027958 | 1.0069 | 0.027973
314.22 | 3.0764 | 0.0068974 | 0.0053628 | 48.8313 | 51.9077 | 1.0047 | 0.020153 | 50.3695 | 1.5382 | 49.8568 | 1.0096 | 0.030833 | 1.0102 | 0.030849
314.24 | 2.9721 | 0.0070838 | 0.0052198 | 48.9151 | 51.8872 | 0.9209 | 0.018472 | 50.4011 | 1.486 | 49.9058 | 1.0103 | 0.029788 | 1.0108 | 0.029803
314.26 | 2.8417 | 0.0070838 | 0.0053628 | 48.9927 | 51.8344 | 0.8433 | 0.016916 | 50.4136 | 1.4209 | 49.9399 | 1.0105 | 0.028481 | 1.0111 | 0.028496
314.28 | 2.8157 | 0.0070838 | 0.0053628 | 48.9539 | 51.7696 | 0.8821 | 0.017694 | 50.3617 | 1.4078 | 49.8925 | 1.0095 | 0.02822 | 1.01 | 0.028235
314.3 | 2.6592 | 0.0070838 | 0.0053628 | 49.0068 | 51.666 | 0.8292 | 0.016633 | 50.3364 | 1.3296 | 49.8932 | 1.009 | 0.026652 | 1.0095 | 0.026666
314.32 | 2.6853 | 0.0072702 | 0.0053628 | 49.02 | 51.7053 | 0.816 | 0.016368 | 50.3627 | 1.3427 | 49.9151 | 1.0095 | 0.026913 | 1.01 | 0.026927
314.34 | 2.5289 | 0.0072702 | 0.0050768 | 49.0629 | 51.5918 | 0.7731 | 0.015507 | 50.3273 | 1.2644 | 49.9059 | 1.0088 | 0.025346 | 1.0093 | 0.025359
314.36 | 2.3203 | 0.0072702 | 0.0049337 | 49.0833 | 51.4036 | 0.7527 | 0.015098 | 50.2435 | 1.1602 | 49.8567 | 1.0071 | 0.023255 | 1.0076 | 0.023267
314.38 | 2.0335 | 0.0072702 | 0.0045047 | 49.193 | 51.2265 | 0.643 | 0.012898 | 50.2098 | 1.0168 | 49.8708 | 1.0064 | 0.020381 | 1.007 | 0.020392
314.4 | 1.6946 | 0.0072702 | 0.0040042 | 49.3004 | 50.995 | 0.5356 | 0.010744 | 50.1477 | 0.84731 | 49.8653 | 1.0052 | 0.016984 | 1.0057 | 0.016993
314.42 | 1.486 | 0.0072702 | 0.0035752 | 49.3762 | 50.8622 | 0.4598 | 0.009223 | 50.1192 | 0.74302 | 49.8715 | 1.0046 | 0.014894 | 1.0052 | 0.014902
314.44 | 1.3035 | 0.0070838 | 0.0032892 | 49.402 | 50.7055 | 0.434 | 0.0087055 | 50.0538 | 0.65177 | 49.8365 | 1.0033 | 0.013065 | 1.0038 | 0.013072
314.46 | 0.72999 | 0.0070838 | 0.0025026 | 49.5504 | 50.2804 | 0.2856 | 0.0057288 | 49.9154 | 0.36499 | 49.7937 | 1.0005 | 0.0073162 | 1.0011 | 0.0073201
314.48 | 0.28678 | 0.0068974 | 0.0020736 | 49.6078 | 49.8946 | 0.2282 | 0.0045774 | 49.7512 | 0.14339 | 49.7034 | 0.99725 | 0.0028742 | 0.99778 | 0.0028757
314.5 | -0.23464 | 0.0068974 | 0.0015016 | 49.6868 | 49.4522 | 0.1492 | 0.0029928 | 49.5695 | -0.11732 | 49.6086 | 0.99361 | -0.0023516 | 0.99413 | -0.0023529
314.52 | -0.36499 | 0.006711 | 0.0011441 | 49.7441 | 49.3791 | 0.0919 | 0.0018434 | 49.5616 | -0.1825 | 49.6224 | 0.99345 | -0.0036581 | 0.99397 | -0.00366
314.54 | -0.6257 | 0.0063382 | 0.00057203 | 49.7649 | 49.1392 | 0.0711 | 0.0014262 | 49.452 | -0.31285 | 49.5563 | 0.99126 | -0.0062711 | 0.99178 | -0.0062743
314.56 | -1.1993 | 0.0061518 | 0 | 49.7805 | 48.5812 | 0.0555 | 0.0011133 | 49.1809 | -0.59963 | 49.3807 | 0.98582 | -0.01202 | 0.98634 | -0.012026
314.58 | -1.6425 | 0.0059653 | -0.000429 | 49.749 | 48.1065 | 0.087 | 0.0017451 | 48.9278 | -0.82123 | 49.2015 | 0.98075 | -0.016462 | 0.98126 | -0.01647
314.6 | -1.5121 | 0.0057789 | -0.00092955 | 49.7057 | 48.1936 | 0.1303 | 0.0026137 | 48.9496 | -0.75606 | 49.2017 | 0.98119 | -0.015155 | 0.9817 | -0.015163
314.62 | -2.0075 | 0.0055925 | -0.0012156 | 49.72 | 47.7125 | 0.116 | 0.0023268 | 48.7163 | -1.0037 | 49.0508 | 0.97651 | -0.02012 | 0.97702 | -0.02013
314.64 | -2.2421 | 0.0054061 | -0.0017876 | 49.6843 | 47.4422 | 0.1517 | 0.0030429 | 48.5632 | -1.1211 | 48.9369 | 0.97344 | -0.022471 | 0.97395 | -0.022483
314.66 | -2.7114 | 0.0054061 | -0.0019306 | 49.6595 | 46.9481 | 0.1765 | 0.0035404 | 48.3038 | -1.3557 | 48.7557 | 0.96824 | -0.027175 | 0.96875 | -0.027189
314.68 | -2.581 | 0.0050333 | -0.0020736 | 49.5831 | 47.0021 | 0.2529 | 0.0050729 | 48.2926 | -1.2905 | 48.7228 | 0.96802 | -0.025868 | 0.96852 | -0.025882
314.7 | -2.6853 | 0.0048468 | -0.0024311 | 49.5204 | 46.8351 | 0.3156 | 0.0063306 | 48.1777 | -1.3427 | 48.6253 | 0.96572 | -0.026913 | 0.96622 | -0.026927
314.72 | -2.9982 | 0.0048468 | -0.0027171 | 49.5524 | 46.5542 | 0.2836 | 0.0056887 | 48.0533 | -1.4991 | 48.553 | 0.96322 | -0.030049 | 0.96372 | -0.030065
314.74 | -3.0503 | 0.0046604 | -0.0027171 | 49.502 | 46.4517 | 0.334 | 0.0066996 | 47.9768 | -1.5252 | 48.4852 | 0.96169 | -0.030571 | 0.96219 | -0.030587
314.76 | -2.8678 | 0.0046604 | -0.0027886 | 49.5308 | 46.663 | 0.3052 | 0.006122 | 48.0969 | -1.4339 | 48.5749 | 0.96409 | -0.028742 | 0.9646 | -0.028757
314.78 | -2.8939 | 0.004474 | -0.0027171 | 49.3976 | 46.5037 | 0.4384 | 0.0087938 | 47.9507 | -1.4469 | 48.433 | 0.96116 | -0.029004 | 0.96167 | -0.029019
314.8 | -2.7896 | 0.004474 | -0.0025741 | 49.362 | 46.5724 | 0.474 | 0.0095079 | 47.9672 | -1.3948 | 48.4321 | 0.9615 | -0.027958 | 0.962 | -0.027973
314.82 | -2.7896 | 0.004474 | -0.0025741 | 49.3479 | 46.5583 | 0.4881 | 0.0097907 | 47.9531 | -1.3948 | 48.418 | 0.96121 | -0.027958 | 0.96172 | -0.027973
314.84 | -2.6592 | 0.0042876 | -0.0020736 | 49.3059 | 46.6467 | 0.5301 | 0.010633 | 47.9763 | -1.3296 | 48.4195 | 0.96168 | -0.026652 | 0.96218 | -0.026666
314.86 | -2.216 | 0.0042876 | -0.0016446 | 49.1764 | 46.9604 | 0.6596 | 0.013231 | 48.0684 | -1.108 | 48.4377 | 0.96352 | -0.02221 | 0.96403 | -0.022222
314.88 | -2.2942 | 0.0042876 | -0.0015016 | 49.1431 | 46.8489 | 0.6929 | 0.013899 | 47.996 | -1.1471 | 48.3784 | 0.96207 | -0.022994 | 0.96257 | -0.023006
314.9 | -1.7728 | 0.004474 | -0.00122 | 49.1017 | 47.3289 | 0.7343 | 0.014729 | 48.2153 | -0.88641 | 48.5108 | 0.96647 | -0.017768 | 0.96697 | -0.017777
314.92 | -1.5382 | 0.004474 | -0.00064353 | 49.0496 | 47.5114 | 0.7864 | 0.015774 | 48.2805 | -0.76909 | 48.5369 | 0.96778 | -0.015416 | 0.96828 | -0.015424
314.94 | -1.0689 | 0.0046604 | -0.00014301 | 49.0266 | 47.9577 | 0.8094 | 0.016236 | 48.4921 | -0.53445 | 48.6703 | 0.97202 | -0.010713 | 0.97253 | -0.010719
314.96 | -0.86034 | 0.0048468 | 0.00028601 | 48.9238 | 48.0635 | 0.9122 | 0.018298 | 48.4936 | -0.43017 | 48.637 | 0.97205 | -0.0086227 | 0.97256 | -0.0086272
314.98 | -0.65177 | 0.0050333 | 0.00085804 | 48.8737 | 48.2219 | 0.9623 | 0.019303 | 48.5478 | -0.32589 | 48.6564 | 0.97313 | -0.0065324 | 0.97364 | -0.0065358
315 | 0.23464 | 0.0050333 | 0.0016446 | 48.7584 | 48.993 | 1.0776 | 0.021615 | 48.8757 | 0.11732 | 48.8366 | 0.97971 | 0.00235 | 0.98022 | 0.00235
315.02 | 0.44321 | 0.0054061 | 0.0020736 | 48.8436 | 49.2868 | 0.9924 | 0.019906 | 49.0652 | 0.2216 | 48.9913 | 0.9835 | 0.004442 | 0.98402 | 0.0044443
315.04 | 0.67784 | 0.0055925 | 0.0023596 | 48.8602 | 49.538 | 0.9758 | 0.019573 | 49.1991 | 0.33892 | 49.0861 | 0.98619 | 0.0067936 | 0.9867 | 0.0067972
315.06 | 0.96463 | 0.0057789 | 0.0029316 | 48.8638 | 49.8284 | 0.9722 | 0.019501 | 49.3461 | 0.48231 | 49.1853 | 0.98914 | 0.0096679 | 0.98965 | 0.0096729
315.08 | 1.3035 | 0.0057789 | 0.0035752 | 48.8184 | 50.1219 | 1.0176 | 0.020412 | 49.4702 | 0.65177 | 49.2529 | 0.99162 | 0.013065 | 0.99214 | 0.013072
315.1 | 1.8771 | 0.0061518 | 0.0038612 | 48.825 | 50.7021 | 1.011 | 0.020279 | 49.7636 | 0.93855 | 49.4507 | 0.9975 | 0.018813 | 0.99802 | 0.018823
315.12 | 2.0075 | 0.0061518 | 0.0040042 | 48.9001 | 50.9076 | 0.9359 | 0.018773 | 49.9038 | 1.0037 | 49.5693 | 1.0003 | 0.02012 | 1.0008 | 0.02013
315.14 | 2.2682 | 0.0065246 | 0.0044332 | 48.8799 | 51.1481 | 0.9561 | 0.019178 | 50.014 | 1.1341 | 49.636 | 1.0025 | 0.022733 | 1.003 | 0.022744
315.16 | 2.4767 | 0.0065246 | 0.0048622 | 48.8695 | 51.3462 | 0.9665 | 0.019387 | 50.1079 | 1.2384 | 49.6951 | 1.0044 | 0.024823 | 1.0049 | 0.024836
315.18 | 2.7896 | 0.006711 | 0.0050768 | 48.8793 | 51.6689 | 0.9567 | 0.01919 | 50.2741 | 1.3948 | 49.8092 | 1.0077 | 0.027958 | 1.0083 | 0.027973
315.2 | 2.8157 | 0.006711 | 0.0052198 | 48.9343 | 51.75 | 0.9017 | 0.018087 | 50.3421 | 1.4078 | 49.8729 | 1.0091 | 0.02822 | 1.0096 | 0.028235
315.22 | 3.0242 | 0.0068974 | 0.0052913 | 48.9472 | 51.9714 | 0.8888 | 0.017828 | 50.4593 | 1.5121 | 49.9553 | 1.0114 | 0.03031 | 1.012 | 0.030326
315.24 | 2.8678 | 0.0070838 | 0.0052913 | 49.0347 | 51.9025 | 0.8013 | 0.016073 | 50.4686 | 1.4339 | 49.9906 | 1.0116 | 0.028742 | 1.0122 | 0.028757
315.26 | 2.946 | 0.0072702 | 0.0053628 | 49.0989 | 52.0449 | 0.7371 | 0.014785 | 50.5719 | 1.473 | 50.0809 | 1.0137 | 0.029526 | 1.0142 | 0.029542
315.28 | 2.7635 | 0.0072702 | 0.0055058 | 49.1344 | 51.8979 | 0.7016 | 0.014073 | 50.5162 | 1.3818 | 50.0556 | 1.0126 | 0.027697 | 1.0131 | 0.027712
315.3 | 3.1546 | 0.0074567 | 0.0055058 | 49.1277 | 52.2823 | 0.7083 | 0.0142 | 50.705 | 1.5773 | 50.1792 | 1.0164 | 0.031617 | 1.0169 | 0.031633
315.32 | 2.7114 | 0.0074567 | 0.0053628 | 49.1948 | 51.9062 | 0.6412 | 0.012862 | 50.5505 | 1.3557 | 50.0986 | 1.0133 | 0.027175 | 1.0138 | 0.027189
315.34 | 2.6071 | 0.0074567 | 0.0052198 | 49.2657 | 51.8728 | 0.5703 | 0.0114 | 50.5692 | 1.3035 | 50.1347 | 1.0137 | 0.026129 | 1.0142 | 0.026143
315.36 | 2.0857 | 0.0076431 | 0.0049337 | 49.4174 | 51.5031 | 0.4186 | 0.0083966 | 50.4602 | 1.0428 | 50.1126 | 1.0115 | 0.020904 | 1.012 | 0.020914
315.38 | 2.0596 | 0.0074567 | 0.0044332 | 49.4932 | 51.5528 | 0.3428 | 0.0068762 | 50.523 | 1.0298 | 50.1797 | 1.0127 | 0.020642 | 1.0133 | 0.020653
315.4 | 1.7468 | 0.0074567 | 0.0041472 | 49.5165 | 51.2633 | 0.3195 | 0.0064088 | 50.3899 | 0.87338 | 50.0988 | 1.0101 | 0.017507 | 1.0106 | 0.017516
315.42 | 1.46 | 0.0074567 | 0.0038612 | 49.6495 | 51.1095 | 0.1865 | 0.003741 | 50.3795 | 0.72999 | 50.1362 | 1.0098 | 0.014632 | 1.0104 | 0.01464
315.44 | 1.095 | 0.0074567 | 0.0033607 | 49.707 | 50.802 | 0.129 | 0.0025876 | 50.2545 | 0.54749 | 50.072 | 1.0073 | 0.010974 | 1.0079 | 0.01098
315.46 | 0.70392 | 0.0074567 | 0.0027886 | 49.7883 | 50.4922 | 0.0477 | 0.00095681 | 50.1403 | 0.35196 | 50.0229 | 1.0051 | 0.0070549 | 1.0056 | 0.0070586
315.48 | 0.39106 | 0.0070838 | 0.0023596 | 49.8487 | 50.2398 | -0.0127 | -0.00025475 | 50.0442 | 0.19553 | 49.9791 | 1.0031 | 0.0039194 | 1.0037 | 0.0039215
315.5 | -0.15643 | 0.0070838 | 0.0016446 | 49.9677 | 49.8113 | -0.1317 | -0.0026417 | 49.8895 | -0.078213 | 49.9156 | 1 | -0.00157 | 1.0005 | -0.00157
315.52 | -0.26071 | 0.0070838 | 0.0011441 | 50.0325 | 49.7718 | -0.1965 | -0.0039416 | 49.9021 | -0.13035 | 49.9456 | 1.0003 | -0.0026129 | 1.0008 | -0.0026143
315.54 | -0.6257 | 0.006711 | 0.00057203 | 50.0361 | 49.4104 | -0.2001 | -0.0040138 | 49.7232 | -0.31285 | 49.8275 | 0.99669 | -0.0062711 | 0.99722 | -0.0062743
315.56 | -0.9907 | 0.006711 | 0.00028601 | 50.0064 | 49.0157 | -0.1704 | -0.003418 | 49.5111 | -0.49535 | 49.6762 | 0.99244 | -0.0099292 | 0.99296 | -0.0099344
315.58 | -1.3296 | 0.0063382 | -0.000429 | 50.0644 | 48.7348 | -0.2284 | -0.0045814 | 49.3996 | -0.66481 | 49.6212 | 0.99021 | -0.013326 | 0.99072 | -0.013333
315.6 | -1.9293 | 0.0061518 | -0.0010726 | 50.0589 | 48.1296 | -0.2229 | -0.0044711 | 49.0943 | -0.96463 | 49.4158 | 0.98409 | -0.019336 | 0.9846 | -0.019346
315.62 | -1.9553 | 0.0059653 | -0.0010726 | 49.9788 | 48.0235 | -0.1428 | -0.0028644 | 49.0011 | -0.97766 | 49.327 | 0.98222 | -0.019597 | 0.98273 | -0.019607
315.64 | -2.3203 | 0.0057789 | -0.0015016 | 49.9709 | 47.6506 | -0.1349 | -0.0027059 | 48.8107 | -1.1602 | 49.1975 | 0.9784 | -0.023255 | 0.97892 | -0.023267
315.66 | -2.3985 | 0.0054061 | -0.0017876 | 49.8717 | 47.4732 | -0.0357 | -0.0007161 | 48.6724 | -1.1993 | 49.0722 | 0.97563 | -0.024039 | 0.97614 | -0.024052
315.68 | -2.6592 | 0.0052197 | -0.0021451 | 49.8519 | 47.1927 | -0.0159 | -0.00031894 | 48.5223 | -1.3296 | 48.9655 | 0.97262 | -0.026652 | 0.97313 | -0.026666
315.7 | -2.8678 | 0.0050333 | -0.0024311 | 49.8123 | 46.9445 | 0.0237 | 0.00047539 | 48.3784 | -1.4339 | 48.8564 | 0.96974 | -0.028742 | 0.97024 | -0.028757
315.72 | -2.9199 | 0.0050333 | -0.0025741 | 49.736 | 46.8161 | 0.1 | 0.0020059 | 48.276 | -1.46 | 48.7627 | 0.96769 | -0.029265 | 0.96819 | -0.02928
315.74 | -2.8678 | 0.0048468 | -0.0027171 | 49.6492 | 46.7814 | 0.1868 | 0.003747 | 48.2153 | -1.4339 | 48.6933 | 0.96647 | -0.028742 | 0.96697 | -0.028757
315.76 | -3.0764 | 0.0046604 | -0.0028601 | 49.6108 | 46.5344 | 0.2252 | 0.0045172 | 48.0726 | -1.5382 | 48.5853 | 0.96361 | -0.030833 | 0.96411 | -0.030849
315.78 | -3.0503 | 0.004474 | -0.0027886 | 49.5413 | 46.491 | 0.2947 | 0.0059113 | 48.0161 | -1.5252 | 48.5245 | 0.96248 | -0.030571 | 0.96298 | -0.030587
315.8 | -2.8157 | 0.004474 | -0.0025741 | 49.4476 | 46.6319 | 0.3884 | 0.0077908 | 48.0398 | -1.4078 | 48.509 | 0.96295 | -0.02822 | 0.96345 | -0.028235
315.82 | -2.7896 | 0.0042876 | -0.0024311 | 49.3699 | 46.5803 | 0.4661 | 0.0093494 | 47.9751 | -1.3948 | 48.44 | 0.96165 | -0.027958 | 0.96216 | -0.027973
315.84 | -2.6071 | 0.0042876 | -0.0020736 | 49.347 | 46.7399 | 0.489 | 0.0098088 | 48.0435 | -1.3035 | 48.478 | 0.96302 | -0.026129 | 0.96353 | -0.026143
315.86 | -2.4767 | 0.0042876 | -0.0016446 | 49.2596 | 46.7829 | 0.5764 | 0.011562 | 48.0212 | -1.2384 | 48.434 | 0.96258 | -0.024823 | 0.96308 | -0.024836
315.88 | -2.0335 | 0.0042876 | -0.0013586 | 49.1851 | 47.1516 | 0.6509 | 0.013056 | 48.1683 | -1.0168 | 48.5073 | 0.96553 | -0.020381 | 0.96603 | -0.020392
315.9 | -2.0335 | 0.004474 | -0.0010726 | 49.1419 | 47.1084 | 0.6941 | 0.013923 | 48.1251 | -1.0168 | 48.4641 | 0.96466 | -0.020381 | 0.96517 | -0.020392
315.92 | -1.4339 | 0.004474 | -0.00057203 | 49.0851 | 47.6512 | 0.7509 | 0.015062 | 48.3681 | -0.71695 | 48.6071 | 0.96953 | -0.014371 | 0.97004 | -0.014379
315.94 | -1.1732 | 0.004474 | 0 | 49.0203 | 47.8471 | 0.8157 | 0.016362 | 48.4337 | -0.5866 | 48.6292 | 0.97085 | -0.011758 | 0.97135 | -0.011764
315.96 | -0.41714 | 0.0046604 | 0.00057203 | 48.9046 | 48.4875 | 0.9314 | 0.018683 | 48.696 | -0.20857 | 48.7656 | 0.9761 | -0.0041807 | 0.97661 | -0.0041829
315.98 | -0.46928 | 0.0046604 | 0.000572 | 48.901 | 48.4317 | 0.935 | 0.018755 | 48.6664 | -0.23464 | 48.7446 | 0.97551 | -0.0047033 | 0.97602 | -0.0047058
316 | -0.31285 | 0.0048468 | 0.0011441 | 48.8799 | 48.567 | 0.9561 | 0.019178 | 48.7235 | -0.15643 | 48.7756 | 0.97665 | -0.00314 | 0.97717 | -0.00314
316.02 | 0.28678 | 0.0050333 | 0.0019306 | 48.7505 | 49.0373 | 1.0855 | 0.021774 | 48.8939 | 0.14339 | 48.8461 | 0.98007 | 0.0028742 | 0.98058 | 0.0028757
316.04 | 0.65177 | 0.0054061 | 0.0025026 | 48.7548 | 49.4066 | 1.0812 | 0.021688 | 49.0807 | 0.32589 | 48.9721 | 0.98381 | 0.0065324 | 0.98433 | 0.0065358
316.06 | 1.0689 | 0.0057789 | 0.0027886 | 48.7961 | 49.865 | 1.0399 | 0.020859 | 49.3306 | 0.53445 | 49.1524 | 0.98882 | 0.010713 | 0.98934 | 0.010719
316.08 | 1.2775 | 0.0057789 | 0.0034322 | 48.822 | 50.0995 | 1.014 | 0.02034 | 49.4607 | 0.63874 | 49.2478 | 0.99143 | 0.012803 | 0.99195 | 0.01281
316.1 | 1.825 | 0.0059653 | 0.0038612 | 48.8614 | 50.6864 | 0.9746 | 0.019549 | 49.7739 | 0.91248 | 49.4697 | 0.99771 | 0.018291 | 0.99823 | 0.0183
316.12 | 1.9293 | 0.0061518 | 0.0040042 | 48.9398 | 50.8691 | 0.8962 | 0.017977 | 49.9044 | 0.96463 | 49.5829 | 1.0003 | 0.019336 | 1.0008 | 0.019346
316.14 | 2.2421 | 0.0065246 | 0.0042902 | 48.9349 | 51.177 | 0.9011 | 0.018075 | 50.056 | 1.1211 | 49.6823 | 1.0034 | 0.022471 | 1.0039 | 0.022483
316.16 | 2.5289 | 0.006711 | 0.0048622 | 48.9365 | 51.4654 | 0.8995 | 0.018043 | 50.2009 | 1.2644 | 49.7795 | 1.0063 | 0.025346 | 1.0068 | 0.025359
316.18 | 2.8157 | 0.0068974 | 0.0051483 | 49.0068 | 51.8225 | 0.8292 | 0.016633 | 50.4146 | 1.4078 | 49.9454 | 1.0106 | 0.02822 | 1.0111 | 0.028235
316.2 | 2.8417 | 0.0068974 | 0.0051483 | 49.0833 | 51.925 | 0.7527 | 0.015098 | 50.5042 | 1.4209 | 50.0305 | 1.0123 | 0.028481 | 1.0129 | 0.028496
316.22 | 3.0242 | 0.0070838 | 0.0052198 | 49.0858 | 52.11 | 0.7502 | 0.015048 | 50.5979 | 1.5121 | 50.0939 | 1.0142 | 0.03031 | 1.0148 | 0.030326
316.24 | 2.8157 | 0.0070838 | 0.0053628 | 49.1467 | 51.9624 | 0.6893 | 0.013827 | 50.5545 | 1.4078 | 50.0853 | 1.0134 | 0.02822 | 1.0139 | 0.028235
316.26 | 2.946 | 0.0070838 | 0.0053628 | 49.1146 | 52.0606 | 0.7214 | 0.01447 | 50.5876 | 1.473 | 50.0966 | 1.014 | 0.029526 | 1.0146 | 0.029542
316.28 | 3.0503 | 0.0070838 | 0.0055058 | 49.1091 | 52.1594 | 0.7269 | 0.014581 | 50.6343 | 1.5252 | 50.1259 | 1.015 | 0.030571 | 1.0155 | 0.030587
316.3 | 2.581 | 0.0072702 | 0.0052913 | 49.2029 | 51.7839 | 0.6331 | 0.012699 | 50.4934 | 1.2905 | 50.0632 | 1.0121 | 0.025868 | 1.0127 | 0.025882
316.32 | 2.6853 | 0.0072702 | 0.0053628 | 49.1314 | 51.8167 | 0.7046 | 0.014133 | 50.4741 | 1.3427 | 50.0265 | 1.0117 | 0.026913 | 1.0123 | 0.026927
316.34 | 2.581 | 0.0072702 | 0.0052198 | 49.1972 | 51.7782 | 0.6388 | 0.012814 | 50.4877 | 1.2905 | 50.0575 | 1.012 | 0.025868 | 1.0125 | 0.025882
316.36 | 2.3203 | 0.0072702 | 0.0049337 | 49.2621 | 51.5824 | 0.5739 | 0.011512 | 50.4223 | 1.1602 | 50.0355 | 1.0107 | 0.023255 | 1.0112 | 0.023267
316.38 | 2.0335 | 0.0072702 | 0.0044332 | 49.3632 | 51.3967 | 0.4728 | 0.0094838 | 50.38 | 1.0168 | 50.041 | 1.0099 | 0.020381 | 1.0104 | 0.020392
316.4 | 2.0335 | 0.0072702 | 0.0040042 | 49.3896 | 51.4231 | 0.4464 | 0.0089543 | 50.4064 | 1.0168 | 50.0674 | 1.0104 | 0.020381 | 1.0109 | 0.020392
316.42 | 1.486 | 0.0070838 | 0.0034322 | 49.4825 | 50.9685 | 0.3535 | 0.0070908 | 50.2255 | 0.74302 | 49.9778 | 1.0068 | 0.014894 | 1.0073 | 0.014902
316.44 | 1.1211 | 0.0070838 | 0.0029316 | 49.5678 | 50.6889 | 0.2682 | 0.0053798 | 50.1283 | 0.56053 | 49.9415 | 1.0048 | 0.011236 | 1.0053 | 0.011242
316.46 | 0.59963 | 0.0068974 | 0.0023596 | 49.6843 | 50.2839 | 0.1517 | 0.0030429 | 49.9841 | 0.29982 | 49.8842 | 1.0019 | 0.0060098 | 1.0024 | 0.0060129
316.48 | 0.67784 | 0.006711 | 0.0020736 | 49.6738 | 50.3516 | 0.1622 | 0.0032535 | 50.0127 | 0.33892 | 49.8997 | 1.0025 | 0.0067936 | 1.003 | 0.0067972
316.5 | 0.10428 | 0.006711 | 0.0017876 | 49.7441 | 49.8484 | 0.0919 | 0.0018434 | 49.7962 | 0.052142 | 49.7789 | 0.99816 | 0.00105 | 0.99868 | 0.00105
316.52 | -0.33892 | 0.0063382 | 0.001 | 49.8523 | 49.5134 | -0.0163 | -0.00032696 | 49.6828 | -0.16946 | 49.7393 | 0.99588 | -0.0033968 | 0.99641 | -0.0033986
316.54 | -0.6257 | 0.0061518 | 0.00042902 | 49.8412 | 49.2155 | -0.0052 | -0.00010431 | 49.5283 | -0.31285 | 49.6326 | 0.99279 | -0.0062711 | 0.99331 | -0.0062743
316.56 | -1.095 | 0.0061518 | -7.1504e-05 | 49.8543 | 48.7593 | -0.0183 | -0.00036708 | 49.3068 | -0.54749 | 49.4893 | 0.98835 | -0.010974 | 0.98886 | -0.01098
316.58 | -1.3296 | 0.0059653 | -0.000429 | 49.8075 | 48.4779 | 0.0285 | 0.00057168 | 49.1427 | -0.66481 | 49.3643 | 0.98506 | -0.013326 | 0.98557 | -0.013333
316.6 | -1.7728 | 0.0055925 | -0.0010726 | 49.8093 | 48.0365 | 0.0267 | 0.00053557 | 48.9229 | -0.88641 | 49.2184 | 0.98065 | -0.017768 | 0.98116 | -0.017777
316.62 | -2.1378 | 0.0052197 | -0.0015016 | 49.7594 | 47.6216 | 0.0766 | 0.0015365 | 48.6905 | -1.0689 | 49.0468 | 0.97599 | -0.021426 | 0.9765 | -0.021437
316.64 | -2.1117 | 0.0050333 | -0.0016446 | 49.6173 | 47.5056 | 0.2187 | 0.0043869 | 48.5614 | -1.0559 | 48.9134 | 0.97341 | -0.021165 | 0.97392 | -0.021176
316.66 | -2.6332 | 0.0050333 | -0.0019306 | 49.6904 | 47.0572 | 0.1456 | 0.0029206 | 48.3738 | -1.3166 | 48.8127 | 0.96965 | -0.026391 | 0.97015 | -0.026404
316.68 | -2.6332 | 0.0048468 | -0.0023596 | 49.6528 | 47.0196 | 0.1832 | 0.0036748 | 48.3362 | -1.3166 | 48.7751 | 0.96889 | -0.026391 | 0.9694 | -0.026404
316.7 | -2.9199 | 0.0046604 | -0.0027171 | 49.6024 | 46.6825 | 0.2336 | 0.0046857 | 48.1424 | -1.46 | 48.6291 | 0.96501 | -0.029265 | 0.96551 | -0.02928
316.72 | -3.0242 | 0.004474 | -0.0027171 | 49.5383 | 46.5141 | 0.2977 | 0.0059715 | 48.0262 | -1.5121 | 48.5302 | 0.96268 | -0.03031 | 0.96318 | -0.030326
316.74 | -2.7896 | 0.0042876 | -0.0027171 | 49.4636 | 46.674 | 0.3724 | 0.0074699 | 48.0688 | -1.3948 | 48.5337 | 0.96353 | -0.027958 | 0.96404 | -0.027973
316.76 | -2.9982 | 0.0042876 | -0.0028601 | 49.4197 | 46.4215 | 0.4163 | 0.0083505 | 47.9206 | -1.4991 | 48.4203 | 0.96056 | -0.030049 | 0.96106 | -0.030065
316.78 | -2.7374 | 0.0041012 | -0.0028601 | 49.3533 | 46.6159 | 0.4827 | 0.0096824 | 47.9846 | -1.3687 | 48.4408 | 0.96184 | -0.027436 | 0.96235 | -0.02745
316.8 | -2.8417 | 0.0041012 | -0.0028601 | 49.3392 | 46.4975 | 0.4968 | 0.0099652 | 47.9183 | -1.4209 | 48.392 | 0.96052 | -0.028481 | 0.96102 | -0.028496
316.82 | -2.8678 | 0.0041012 | -0.0027171 | 49.317 | 46.4492 | 0.519 | 0.010411 | 47.8831 | -1.4339 | 48.3611 | 0.95981 | -0.028742 | 0.96031 | -0.028757
316.84 | -2.581 | 0.0041012 | -0.0024311 | 49.2521 | 46.6711 | 0.5839 | 0.011712 | 47.9616 | -1.2905 | 48.3918 | 0.96138 | -0.025868 | 0.96189 | -0.025882
316.86 | -2.3725 | 0.0041012 | -0.0017876 | 49.1839 | 46.8114 | 0.6521 | 0.01308 | 47.9977 | -1.1862 | 48.3931 | 0.96211 | -0.023778 | 0.96261 | -0.02379
316.88 | -2.0075 | 0.0041012 | -0.0015016 | 49.1179 | 47.1104 | 0.7181 | 0.014404 | 48.1142 | -1.0037 | 48.4487 | 0.96444 | -0.02012 | 0.96495 | -0.02013
316.9 | -1.8771 | 0.0041012 | -0.0012156 | 49.0815 | 47.2044 | 0.7545 | 0.015134 | 48.1429 | -0.93855 | 48.4558 | 0.96502 | -0.018813 | 0.96552 | -0.018823
316.92 | -1.486 | 0.0042876 | -0.00057203 | 48.9791 | 47.4931 | 0.8569 | 0.017188 | 48.2361 | -0.74302 | 48.4838 | 0.96688 | -0.014894 | 0.96739 | -0.014902
316.94 | -1.1211 | 0.0042876 | 0 | 48.8917 | 47.7706 | 0.9443 | 0.018942 | 48.3312 | -0.56053 | 48.518 | 0.96879 | -0.011236 | 0.9693 | -0.011242
316.96 | -0.72999 | 0.004474 | 0.00028601 | 48.843 | 48.113 | 0.993 | 0.019918 | 48.478 | -0.36499 | 48.5997 | 0.97173 | -0.0073162 | 0.97224 | -0.0073201
316.98 | -0.39106 | 0.004474 | 0.000858 | 48.799 | 48.4079 | 1.037 | 0.020801 | 48.6035 | -0.19553 | 48.6686 | 0.97425 | -0.0039194 | 0.97476 | -0.0039215
317 | -0.10428 | 0.0048468 | 0.0011441 | 48.7584 | 48.6541 | 1.0776 | 0.0216 | 48.7063 | -0.052142 | 48.7236 | 0.97631 | -0.0010452 | 0.97682 | -0.0010457
317.02 | 0.26071 | 0.0050333 | 0.0019306 | 48.7197 | 48.9804 | 1.1163 | 0.022392 | 48.8501 | 0.13035 | 48.8066 | 0.97919 | 0.0026129 | 0.9797 | 0.0026143
317.04 | 0.78213 | 0.0052197 | 0.0025026 | 48.7075 | 49.4896 | 1.1285 | 0.022636 | 49.0986 | 0.39106 | 48.9682 | 0.98417 | 0.0078388 | 0.98469 | 0.0078429
317.06 | 0.91248 | 0.0054061 | 0.0027886 | 48.7907 | 49.7032 | 1.0453 | 0.020967 | 49.2469 | 0.45624 | 49.0949 | 0.98715 | 0.0091453 | 0.98766 | 0.0091501
317.08 | 1.3296 | 0.0055925 | 0.0032892 | 48.7617 | 50.0913 | 1.0743 | 0.021549 | 49.4265 | 0.66481 | 49.2049 | 0.99075 | 0.013326 | 0.99126 | 0.013333
317.1 | 1.6946 | 0.0057789 | 0.0037182 | 48.7584 | 50.453 | 1.0776 | 0.021615 | 49.6057 | 0.84731 | 49.3233 | 0.99434 | 0.016984 | 0.99486 | 0.016993
317.12 | 2.19 | 0.0059653 | 0.0042902 | 48.7449 | 50.9349 | 1.0911 | 0.021886 | 49.8399 | 1.095 | 49.4749 | 0.99903 | 0.021949 | 0.99955 | 0.02196
317.14 | 2.1378 | 0.0059653 | 0.0044332 | 48.7559 | 50.8937 | 1.0801 | 0.021666 | 49.8248 | 1.0689 | 49.4685 | 0.99873 | 0.021426 | 0.99925 | 0.021437
317.16 | 2.5289 | 0.0061518 | 0.0045762 | 48.777 | 51.3059 | 1.059 | 0.021242 | 50.0414 | 1.2644 | 49.62 | 1.0031 | 0.025346 | 1.0036 | 0.025359
317.18 | 2.6071 | 0.0061518 | 0.0047192 | 48.7802 | 51.3873 | 1.0558 | 0.021178 | 50.0837 | 1.3035 | 49.6492 | 1.0039 | 0.026129 | 1.0044 | 0.026143
317.2 | 2.9199 | 0.0061518 | 0.0049337 | 48.7513 | 51.6712 | 1.0847 | 0.021758 | 50.2113 | 1.46 | 49.7246 | 1.0065 | 0.029265 | 1.007 | 0.02928
317.22 | 2.8939 | 0.0063382 | 0.0052198 | 48.7184 | 51.6123 | 1.1176 | 0.0224 | 50.1653 | 1.4469 | 49.683 | 1.0056 | 0.029004 | 1.0061 | 0.029019
317.24 | 3.0764 | 0.0063382 | 0.0053628 | 48.7394 | 51.8158 | 1.0966 | 0.021997 | 50.2776 | 1.5382 | 49.7649 | 1.0078 | 0.030833 | 1.0083 | 0.030849
317.26 | 2.9721 | 0.0065246 | 0.0052198 | 48.8287 | 51.8008 | 1.0073 | 0.020205 | 50.3147 | 1.486 | 49.8194 | 1.0086 | 0.029788 | 1.0091 | 0.029803
317.28 | 2.8939 | 0.0065246 | 0.0053628 | 48.7802 | 51.6741 | 1.0558 | 0.021178 | 50.2271 | 1.4469 | 49.7448 | 1.0068 | 0.029004 | 1.0073 | 0.029019
317.3 | 2.9199 | 0.0065246 | 0.0053628 | 48.8936 | 51.8135 | 0.9424 | 0.018903 | 50.3536 | 1.46 | 49.8669 | 1.0093 | 0.029265 | 1.0099 | 0.02928
317.32 | 2.8417 | 0.006711 | 0.0050768 | 48.907 | 51.7487 | 0.929 | 0.018635 | 50.3279 | 1.4209 | 49.8542 | 1.0088 | 0.028481 | 1.0093 | 0.028496
317.34 | 2.7114 | 0.006711 | 0.0050053 | 48.9484 | 51.6598 | 0.8876 | 0.017804 | 50.3041 | 1.3557 | 49.8522 | 1.0083 | 0.027175 | 1.0089 | 0.027189
317.36 | 2.0075 | 0.006711 | 0.0044332 | 49.0884 | 51.0959 | 0.7476 | 0.014996 | 50.0921 | 1.0037 | 49.7576 | 1.0041 | 0.02012 | 1.0046 | 0.02013
317.38 | 2.19 | 0.0065246 | 0.0042902 | 49.108 | 51.298 | 0.728 | 0.014603 | 50.203 | 1.095 | 49.838 | 1.0063 | 0.021949 | 1.0068 | 0.02196
317.4 | 1.825 | 0.0065246 | 0.0037182 | 49.1542 | 50.9792 | 0.6818 | 0.013676 | 50.0667 | 0.91248 | 49.7625 | 1.0036 | 0.018291 | 1.0041 | 0.0183
317.42 | 1.46 | 0.0065246 | 0.0032892 | 49.2313 | 50.6913 | 0.6047 | 0.01213 | 49.9613 | 0.72999 | 49.718 | 1.0015 | 0.014632 | 1.002 | 0.01464
317.44 | 1.1211 | 0.0063382 | 0.0027886 | 49.3467 | 50.4678 | 0.4893 | 0.0098148 | 49.9072 | 0.56053 | 49.7204 | 1.0004 | 0.011236 | 1.0009 | 0.011242
317.46 | 0.72999 | 0.0063382 | 0.0023596 | 49.386 | 50.116 | 0.45 | 0.0090265 | 49.751 | 0.36499 | 49.6293 | 0.99725 | 0.0073162 | 0.99777 | 0.0073201
317.48 | 0.20857 | 0.0061518 | 0.0017876 | 49.4876 | 49.6962 | 0.3484 | 0.0069885 | 49.5919 | 0.10428 | 49.5571 | 0.99406 | 0.0020904 | 0.99458 | 0.0020914
317.5 | 0.078213 | 0.0061518 | 0.0015016 | 49.5272 | 49.6054 | 0.3088 | 0.0061942 | 49.5663 | 0.039106 | 49.5533 | 0.99355 | 0.000784 | 0.99407 | 0.000784
317.52 | -0.39106 | 0.0059653 | 0.0010011 | 49.5955 | 49.2044 | 0.2405 | 0.0048241 | 49.4 | -0.19553 | 49.4651 | 0.99021 | -0.0039194 | 0.99073 | -0.0039215
317.54 | -0.72999 | 0.0057789 | 0.00042902 | 49.6362 | 48.9062 | 0.1998 | 0.0040078 | 49.2712 | -0.36499 | 49.3929 | 0.98763 | -0.0073162 | 0.98815 | -0.0073201
317.56 | -1.095 | 0.0057789 | 0 | 49.6946 | 48.5996 | 0.1414 | 0.0028363 | 49.1471 | -0.54749 | 49.3296 | 0.98515 | -0.010974 | 0.98566 | -0.01098
317.58 | -1.3035 | 0.0055925 | -0.000644 | 49.6843 | 48.3808 | 0.1517 | 0.0030429 | 49.0325 | -0.65177 | 49.2498 | 0.98285 | -0.013065 | 0.98336 | -0.013072
317.6 | -1.5643 | 0.0052197 | -0.0010726 | 49.6288 | 48.0645 | 0.2072 | 0.0041562 | 48.8467 | -0.78213 | 49.1074 | 0.97912 | -0.015678 | 0.97964 | -0.015686
317.62 | -2.1639 | 0.0052197 | -0.0013586 | 49.6393 | 47.4754 | 0.1967 | 0.0039456 | 48.5574 | -1.0819 | 48.918 | 0.97332 | -0.021687 | 0.97383 | -0.021699
317.64 | -2.0596 | 0.0050333 | -0.0016446 | 49.6504 | 47.5908 | 0.1856 | 0.0037229 | 48.6206 | -1.0298 | 48.9639 | 0.97459 | -0.020642 | 0.9751 | -0.020653
317.66 | -2.4507 | 0.0048468 | -0.0019306 | 49.6627 | 47.212 | 0.1733 | 0.0034762 | 48.4374 | -1.2253 | 48.8458 | 0.97092 | -0.024562 | 0.97143 | -0.024574
317.68 | -2.6592 | 0.0048468 | -0.0024311 | 49.6362 | 46.977 | 0.1998 | 0.0040078 | 48.3066 | -1.3296 | 48.7498 | 0.9683 | -0.026652 | 0.9688 | -0.026666
317.7 | -2.8417 | 0.0046604 | -0.0027171 | 49.6066 | 46.7649 | 0.2294 | 0.0046015 | 48.1857 | -1.4209 | 48.6594 | 0.96588 | -0.028481 | 0.96638 | -0.028496
317.72 | -2.9199 | 0.0046604 | -0.0027171 | 49.5442 | 46.6243 | 0.2918 | 0.0058532 | 48.0842 | -1.46 | 48.5709 | 0.96384 | -0.029265 | 0.96434 | -0.02928
317.74 | -2.9721 | 0.004474 | -0.0027171 | 49.4734 | 46.5013 | 0.3626 | 0.0072733 | 47.9874 | -1.486 | 48.4827 | 0.9619 | -0.029788 | 0.9624 | -0.029803
317.76 | -2.8157 | 0.004474 | -0.0027171 | 49.4347 | 46.619 | 0.4013 | 0.0080496 | 48.0269 | -1.4078 | 48.4961 | 0.96269 | -0.02822 | 0.96319 | -0.028235
317.78 | -3.0503 | 0.0042876 | -0.0027171 | 49.3996 | 46.3493 | 0.4364 | 0.0087537 | 47.8744 | -1.5252 | 48.3828 | 0.95964 | -0.030571 | 0.96014 | -0.030587
317.8 | -2.946 | 0.0042876 | -0.0025741 | 49.3564 | 46.4104 | 0.4796 | 0.0096202 | 47.8834 | -1.473 | 48.3744 | 0.95982 | -0.029526 | 0.96032 | -0.029542
317.82 | -2.8157 | 0.0042876 | -0.0025741 | 49.2836 | 46.4679 | 0.5524 | 0.01108 | 47.8758 | -1.4078 | 48.345 | 0.95966 | -0.02822 | 0.96016 | -0.028235
317.84 | -2.555 | 0.0042876 | -0.0022166 | 49.2393 | 46.6843 | 0.5967 | 0.011969 | 47.9618 | -1.2775 | 48.3876 | 0.96139 | -0.025607 | 0.96189 | -0.02562
317.86 | -2.3985 | 0.0042876 | -0.0017876 | 49.1517 | 46.7532 | 0.6843 | 0.013726 | 47.9524 | -1.1993 | 48.3522 | 0.9612 | -0.024039 | 0.9617 | -0.024052
317.88 | -2.1117 | 0.0042876 | -0.0013586 | 49.0674 | 46.9557 | 0.7686 | 0.015417 | 48.0115 | -1.0559 | 48.3635 | 0.96238 | -0.021165 | 0.96289 | -0.021176
317.9 | -1.7468 | 0.0042876 | -0.00078654 | 48.9674 | 47.2206 | 0.8686 | 0.017423 | 48.094 | -0.87338 | 48.3851 | 0.96404 | -0.017507 | 0.96454 | -0.017516
317.92 | -1.2514 | 0.004474 | -0.00028601 | 48.8904 | 47.639 | 0.9456 | 0.018968 | 48.2647 | -0.6257 | 48.4733 | 0.96746 | -0.012542 | 0.96796 | -0.012549
317.94 | -1.0428 | 0.0046604 | -0.00014301 | 48.9001 | 47.8573 | 0.9359 | 0.018773 | 48.3787 | -0.52142 | 48.5525 | 0.96974 | -0.010452 | 0.97025 | -0.010457
317.96 | -0.78213 | 0.0046604 | 0.00014301 | 48.8719 | 48.0898 | 0.9641 | 0.019339 | 48.4808 | -0.39106 | 48.6112 | 0.97179 | -0.0078388 | 0.9723 | -0.0078429
317.98 | -0.52142 | 0.0048468 | 0.00057203 | 48.8481 | 48.3267 | 0.9879 | 0.019816 | 48.5874 | -0.26071 | 48.6743 | 0.97393 | -0.0052259 | 0.97444 | -0.0052286
318 | -0.026071 | 0.0050333 | 0.0015016 | 48.7523 | 48.7262 | 1.0837 | 0.021738 | 48.7393 | -0.013035 | 48.7436 | 0.97697 | -0.000261 | 0.97748 | -0.000261
318.02 | 0.41714 | 0.0052197 | 0.0020736 | 48.735 | 49.1521 | 1.101 | 0.022085 | 48.9436 | 0.20857 | 48.874 | 0.98107 | 0.0041807 | 0.98158 | 0.0041829
318.04 | 0.83427 | 0.0054061 | 0.0023596 | 48.7406 | 49.5749 | 1.0954 | 0.021972 | 49.1577 | 0.41714 | 49.0187 | 0.98536 | 0.0083614 | 0.98587 | 0.0083658
318.06 | 1.0428 | 0.0055925 | 0.0027886 | 48.7721 | 49.8149 | 1.0639 | 0.021341 | 49.2935 | 0.52142 | 49.1197 | 0.98808 | 0.010452 | 0.9886 | 0.010457
318.08 | 1.3557 | 0.0057789 | 0.0034322 | 48.737 | 50.0927 | 1.099 | 0.022045 | 49.4148 | 0.67784 | 49.1889 | 0.99051 | 0.013587 | 0.99103 | 0.013594
318.1 | 1.8771 | 0.0059653 | 0.0039327 | 48.7598 | 50.6369 | 1.0762 | 0.021587 | 49.6984 | 0.93855 | 49.3855 | 0.9962 | 0.018813 | 0.99672 | 0.018823
318.12 | 2.1639 | 0.0059653 | 0.0041472 | 48.7617 | 50.9256 | 1.0743 | 0.021549 | 49.8436 | 1.0819 | 49.483 | 0.99911 | 0.021687 | 0.99963 | 0.021699
318.14 | 2.3203 | 0.0061518 | 0.0042902 | 48.8176 | 51.1379 | 1.0184 | 0.020428 | 49.9778 | 1.1602 | 49.591 | 1.0018 | 0.023255 | 1.0023 | 0.023267
318.16 | 2.3464 | 0.0063382 | 0.0045047 | 48.7955 | 51.1419 | 1.0405 | 0.020871 | 49.9687 | 1.1732 | 49.5776 | 1.0016 | 0.023516 | 1.0021 | 0.023529
318.18 | 2.6592 | 0.0068974 | 0.0049337 | 48.7794 | 51.4386 | 1.0566 | 0.021194 | 50.109 | 1.3296 | 49.6658 | 1.0044 | 0.026652 | 1.005 | 0.026666
318.2 | 2.8157 | 0.0068974 | 0.0052198 | 48.801 | 51.6167 | 1.035 | 0.020761 | 50.2088 | 1.4078 | 49.7396 | 1.0064 | 0.02822 | 1.007 | 0.028235
318.22 | 2.946 | 0.0068974 | 0.0053628 | 48.819 | 51.765 | 1.017 | 0.0204 | 50.292 | 1.473 | 49.801 | 1.0081 | 0.029526 | 1.0086 | 0.029542
318.24 | 3.1285 | 0.0068974 | 0.0053628 | 48.8848 | 52.0133 | 0.9512 | 0.01908 | 50.4491 | 1.5643 | 49.9276 | 1.0112 | 0.031355 | 1.0118 | 0.031372
318.26 | 3.0764 | 0.0068974 | 0.0052198 | 48.9199 | 51.9963 | 0.9161 | 0.018376 | 50.4581 | 1.5382 | 49.9454 | 1.0114 | 0.030833 | 1.012 | 0.030849
318.28 | 2.8939 | 0.0070838 | 0.0052913 | 49.0175 | 51.9114 | 0.8185 | 0.016418 | 50.4644 | 1.4469 | 49.9821 | 1.0116 | 0.029004 | 1.0121 | 0.029019
318.3 | 2.9199 | 0.0070838 | 0.0052198 | 48.9927 | 51.9126 | 0.8433 | 0.016916 | 50.4527 | 1.46 | 49.966 | 1.0113 | 0.029265 | 1.0118 | 0.02928
318.32 | 2.7114 | 0.0070838 | 0.0050768 | 48.986 | 51.6974 | 0.85 | 0.01705 | 50.3417 | 1.3557 | 49.8898 | 1.0091 | 0.027175 | 1.0096 | 0.027189
318.34 | 2.4507 | 0.0070838 | 0.0049337 | 49.0223 | 51.473 | 0.8137 | 0.016322 | 50.2476 | 1.2253 | 49.8392 | 1.0072 | 0.024562 | 1.0077 | 0.024574
318.36 | 2.3203 | 0.0070838 | 0.0046477 | 49.0876 | 51.4079 | 0.7484 | 0.015012 | 50.2478 | 1.1602 | 49.861 | 1.0072 | 0.023255 | 1.0077 | 0.023267
318.38 | 2.0335 | 0.0070838 | 0.0042902 | 49.1473 | 51.1808 | 0.6887 | 0.013815 | 50.1641 | 1.0168 | 49.8251 | 1.0055 | 0.020381 | 1.0061 | 0.020392
318.4 | 1.7728 | 0.0070838 | 0.0038612 | 49.2712 | 51.044 | 0.5648 | 0.011329 | 50.1576 | 0.88641 | 49.8621 | 1.0054 | 0.017768 | 1.0059 | 0.017777
318.42 | 1.2775 | 0.0070838 | 0.0034322 | 49.3711 | 50.6486 | 0.4649 | 0.0093253 | 50.0098 | 0.63874 | 49.7969 | 1.0024 | 0.012803 | 1.003 | 0.01281
318.44 | 1.1471 | 0.0070838 | 0.0031462 | 49.381 | 50.5281 | 0.455 | 0.0091268 | 49.9546 | 0.57356 | 49.7634 | 1.0013 | 0.011497 | 1.0019 | 0.011503
318.46 | 0.78213 | 0.0070838 | 0.0026456 | 49.487 | 50.2691 | 0.349 | 0.0070005 | 49.8781 | 0.39106 | 49.7477 | 0.9998 | 0.0078388 | 1.0003 | 0.0078429
318.48 | 0.49535 | 0.0070838 | 0.0020736 | 49.5272 | 50.0225 | 0.3088 | 0.0061942 | 49.7749 | 0.24767 | 49.6923 | 0.99773 | 0.0049646 | 0.99825 | 0.0049672
318.5 | 0.052142 | 0.0068974 | 0.0013586 | 49.7015 | 49.7536 | 0.1345 | 0.0026979 | 49.7276 | 0.026071 | 49.7189 | 0.99678 | 0.000523 | 0.9973 | 0.000523
318.52 | -0.28678 | 0.006711 | 0.0011441 | 49.6651 | 49.3783 | 0.1709 | 0.0034281 | 49.5217 | -0.14339 | 49.5695 | 0.99265 | -0.0028742 | 0.99317 | -0.0028757
318.54 | -0.78213 | 0.0065246 | 0.00057203 | 49.7908 | 49.0087 | 0.0452 | 0.00090666 | 49.3997 | -0.39106 | 49.5301 | 0.99021 | -0.0078388 | 0.99073 | -0.0078429
318.56 | -1.0168 | 0.0063382 | 0 | 49.8291 | 48.8123 | 0.0069 | 0.00013841 | 49.3207 | -0.50838 | 49.4902 | 0.98863 | -0.01019 | 0.98914 | -0.010196
318.58 | -1.3557 | 0.0061518 | -0.000429 | 49.8136 | 48.4579 | 0.0224 | 0.00044932 | 49.1358 | -0.67784 | 49.3617 | 0.98492 | -0.013587 | 0.98543 | -0.013594
318.6 | -1.7468 | 0.0059653 | -0.00078654 | 49.7867 | 48.0399 | 0.0493 | 0.0009889 | 48.9133 | -0.87338 | 49.2044 | 0.98046 | -0.017507 | 0.98097 | -0.017516
318.62 | -2.1117 | 0.0057789 | -0.0012156 | 49.7723 | 47.6606 | 0.0637 | 0.0012777 | 48.7164 | -1.0559 | 49.0684 | 0.97651 | -0.021165 | 0.97702 | -0.021176
318.64 | -2.2682 | 0.0054061 | -0.0016446 | 49.7768 | 47.5086 | 0.0592 | 0.0011875 | 48.6427 | -1.1341 | 49.0207 | 0.97504 | -0.022733 | 0.97555 | -0.022744
318.66 | -2.555 | 0.0054061 | -0.0020736 | 49.7613 | 47.2063 | 0.0747 | 0.0014984 | 48.4838 | -1.2775 | 48.9096 | 0.97185 | -0.025607 | 0.97236 | -0.02562
318.68 | -2.7896 | 0.0054061 | -0.0022166 | 49.7594 | 46.9698 | 0.0766 | 0.0015365 | 48.3646 | -1.3948 | 48.8295 | 0.96946 | -0.027958 | 0.96997 | -0.027973
318.7 | -2.7635 | 0.0052197 | -0.0022166 | 49.645 | 46.8815 | 0.191 | 0.0038312 | 48.2632 | -1.3818 | 48.7238 | 0.96743 | -0.027697 | 0.96793 | -0.027712
318.72 | -2.9199 | 0.0050333 | -0.0025026 | 49.6041 | 46.6842 | 0.2319 | 0.0046516 | 48.1441 | -1.46 | 48.6308 | 0.96504 | -0.029265 | 0.96555 | -0.02928
318.74 | -3.0242 | 0.0048468 | -0.0028601 | 49.6183 | 46.5941 | 0.2177 | 0.0043668 | 48.1062 | -1.5121 | 48.6102 | 0.96428 | -0.03031 | 0.96479 | -0.030326
318.76 | -3.0242 | 0.0046604 | -0.0028601 | 49.5611 | 46.5369 | 0.2749 | 0.0055142 | 48.049 | -1.5121 | 48.553 | 0.96313 | -0.03031 | 0.96364 | -0.030326
318.78 | -2.9982 | 0.0046604 | -0.0027171 | 49.4557 | 46.4575 | 0.3803 | 0.0076284 | 47.9566 | -1.4991 | 48.4563 | 0.96128 | -0.030049 | 0.96179 | -0.030065
318.8 | -2.8417 | 0.004474 | -0.0025741 | 49.3347 | 46.493 | 0.5013 | 0.010055 | 47.9138 | -1.4209 | 48.3875 | 0.96043 | -0.028481 | 0.96093 | -0.028496
318.82 | -2.7635 | 0.004474 | -0.0024311 | 49.3281 | 46.5646 | 0.5079 | 0.010188 | 47.9463 | -1.3818 | 48.4069 | 0.96108 | -0.027697 | 0.96158 | -0.027712
318.84 | -2.6332 | 0.004474 | -0.0022166 | 49.2863 | 46.6531 | 0.5497 | 0.011026 | 47.9697 | -1.3166 | 48.4086 | 0.96155 | -0.026391 | 0.96205 | -0.026404
318.86 | -2.2942 | 0.004474 | -0.0016446 | 49.2257 | 46.9315 | 0.6103 | 0.012242 | 48.0786 | -1.1471 | 48.461 | 0.96373 | -0.022994 | 0.96423 | -0.023006
318.88 | -2.0075 | 0.004474 | -0.0012871 | 49.1344 | 47.1269 | 0.7016 | 0.014073 | 48.1307 | -1.0037 | 48.4652 | 0.96477 | -0.02012 | 0.96528 | -0.02013
318.9 | -1.6425 | 0.0046604 | -0.00092955 | 49.0641 | 47.4216 | 0.7719 | 0.015483 | 48.2429 | -0.82123 | 48.5166 | 0.96702 | -0.016462 | 0.96753 | -0.01647
318.92 | -1.5382 | 0.0046604 | -0.00078654 | 49.0562 | 47.518 | 0.7798 | 0.015642 | 48.2871 | -0.76909 | 48.5435 | 0.96791 | -0.015416 | 0.96841 | -0.015424
318.94 | -1.1471 | 0.0046604 | -0.00014301 | 48.9827 | 47.8356 | 0.8533 | 0.017116 | 48.4091 | -0.57356 | 48.6003 | 0.97035 | -0.011497 | 0.97086 | -0.011503
318.96 | -0.83427 | 0.0046604 | 0.00042902 | 48.8757 | 48.0414 | 0.9603 | 0.019262 | 48.4586 | -0.41714 | 48.5976 | 0.97134 | -0.0083614 | 0.97185 | -0.0083658
318.98 | -0.26071 | 0.0048468 | 0.00107 | 48.7604 | 48.4997 | 1.0756 | 0.021575 | 48.63 | -0.13035 | 48.6735 | 0.97478 | -0.0026129 | 0.97529 | -0.0026143
319 | -0.026071 | 0.0050333 | 0.0016446 | 48.6986 | 48.6725 | 1.1374 | 0.022815 | 48.6856 | -0.013035 | 48.6899 | 0.97589 | -0.00026129 | 0.9764 | -0.00026143
319.02 | 0.49535 | 0.0052197 | 0.0022166 | 48.616 | 49.1113 | 1.22 | 0.024472 | 48.8637 | 0.24767 | 48.7811 | 0.97946 | 0.0049646 | 0.97998 | 0.0049672
319.04 | 0.88641 | 0.0054061 | 0.0023596 | 48.6642 | 49.5506 | 1.1718 | 0.023505 | 49.1074 | 0.44321 | 48.9597 | 0.98435 | 0.008884 | 0.98486 | 0.0088886
319.06 | 0.96463 | 0.0055925 | 0.0027886 | 48.6944 | 49.659 | 1.1416 | 0.022899 | 49.1767 | 0.48231 | 49.0159 | 0.98574 | 0.0096679 | 0.98625 | 0.0096729
319.08 | 1.4339 | 0.0057789 | 0.0034322 | 48.6808 | 50.1147 | 1.1552 | 0.023172 | 49.3978 | 0.71695 | 49.1588 | 0.99017 | 0.014371 | 0.99069 | 0.014379
319.1 | 1.8771 | 0.0059653 | 0.0038612 | 48.6613 | 50.5384 | 1.1747 | 0.023563 | 49.5999 | 0.93855 | 49.287 | 0.99422 | 0.018813 | 0.99474 | 0.018823
319.12 | 2.0857 | 0.0061518 | 0.0041472 | 48.7308 | 50.8165 | 1.1052 | 0.022169 | 49.7736 | 1.0428 | 49.426 | 0.9977 | 0.020904 | 0.99823 | 0.020914
319.14 | 2.1639 | 0.0063382 | 0.0042902 | 48.7943 | 50.9582 | 1.0417 | 0.020895 | 49.8762 | 1.0819 | 49.5156 | 0.99976 | 0.021687 | 1.0003 | 0.021699
319.16 | 2.5289 | 0.0063382 | 0.0046477 | 48.7598 | 51.2887 | 1.0762 | 0.021587 | 50.0242 | 1.2644 | 49.6028 | 1.0027 | 0.025346 | 1.0033 | 0.025359
319.18 | 2.7635 | 0.0065246 | 0.0052198 | 48.7271 | 51.4906 | 1.1089 | 0.022243 | 50.1089 | 1.3818 | 49.6483 | 1.0044 | 0.027697 | 1.0049 | 0.027712
319.2 | 2.8417 | 0.006711 | 0.0052198 | 48.7721 | 51.6138 | 1.0639 | 0.021341 | 50.193 | 1.4209 | 49.7193 | 1.0061 | 0.028481 | 1.0066 | 0.028496
319.22 | 2.9721 | 0.006711 | 0.0053628 | 48.7604 | 51.7325 | 1.0756 | 0.021575 | 50.2464 | 1.486 | 49.7511 | 1.0072 | 0.029788 | 1.0077 | 0.029803
319.24 | 3.0242 | 0.0068974 | 0.0053628 | 48.8614 | 51.8856 | 0.9746 | 0.019549 | 50.3735 | 1.5121 | 49.8695 | 1.0097 | 0.03031 | 1.0103 | 0.030326
319.26 | 2.8417 | 0.0068974 | 0.0052913 | 48.8337 | 51.6754 | 1.0023 | 0.020105 | 50.2546 | 1.4209 | 49.7809 | 1.0073 | 0.028481 | 1.0079 | 0.028496
319.28 | 2.8678 | 0.0068974 | 0.0052198 | 48.9208 | 51.7886 | 0.9152 | 0.018358 | 50.3547 | 1.4339 | 49.8767 | 1.0094 | 0.028742 | 1.0099 | 0.028757
319.3 | 2.9721 | 0.0070838 | 0.0050768 | 48.9175 | 51.8896 | 0.9185 | 0.018424 | 50.4035 | 1.486 | 49.9082 | 1.0103 | 0.029788 | 1.0109 | 0.029803
319.32 | 2.6853 | 0.0070838 | 0.0049337 | 49.0187 | 51.704 | 0.8173 | 0.016394 | 50.3614 | 1.3427 | 49.9138 | 1.0095 | 0.026913 | 1.01 | 0.026927
319.34 | 2.6332 | 0.0070838 | 0.0049337 | 48.9774 | 51.6106 | 0.8586 | 0.017223 | 50.294 | 1.3166 | 49.8551 | 1.0081 | 0.026391 | 1.0087 | 0.026404
319.36 | 2.3985 | 0.0070838 | 0.0047192 | 49.0155 | 51.414 | 0.8205 | 0.016458 | 50.2148 | 1.1993 | 49.815 | 1.0065 | 0.024039 | 1.0071 | 0.024052
319.38 | 2.0596 | 0.0070838 | 0.0041472 | 49.1314 | 51.191 | 0.7046 | 0.014133 | 50.1612 | 1.0298 | 49.8179 | 1.0055 | 0.020642 | 1.006 | 0.020653
319.4 | 1.7207 | 0.0070838 | 0.0038612 | 49.2083 | 50.929 | 0.6277 | 0.012591 | 50.0686 | 0.86034 | 49.7819 | 1.0036 | 0.017245 | 1.0041 | 0.017254
319.42 | 1.4339 | 0.0070838 | 0.0034322 | 49.251 | 50.6849 | 0.585 | 0.011734 | 49.968 | 0.71695 | 49.729 | 1.0016 | 0.014371 | 1.0021 | 0.014379
319.44 | 1.0689 | 0.0070838 | 0.0028601 | 49.3821 | 50.451 | 0.4539 | 0.0091047 | 49.9166 | 0.53445 | 49.7384 | 1.0006 | 0.010713 | 1.0011 | 0.010719
319.46 | 0.8082 | 0.0068974 | 0.0025026 | 49.4581 | 50.2663 | 0.3779 | 0.0075802 | 49.8622 | 0.4041 | 49.7275 | 0.99948 | 0.0081001 | 1 | 0.0081044
319.48 | 0.28678 | 0.0068974 | 0.0019306 | 49.5579 | 49.8447 | 0.2781 | 0.0055784 | 49.7013 | 0.14339 | 49.6535 | 0.99625 | 0.0028742 | 0.99678 | 0.0028757
319.5 | 0.10428 | 0.006711 | 0.0016446 | 49.5955 | 49.6998 | 0.2405 | 0.0048241 | 49.6476 | 0.052142 | 49.6303 | 0.99518 | 0.00105 | 0.9957 | 0.00105
319.52 | -0.39106 | 0.006711 | 0.0010726 | 49.723 | 49.3319 | 0.113 | 0.0022666 | 49.5275 | -0.19553 | 49.5926 | 0.99277 | -0.0039194 | 0.99329 | -0.0039215
319.54 | -0.70392 | 0.0065246 | 0.00057203 | 49.7574 | 49.0535 | 0.0786 | 0.0015766 | 49.4054 | -0.35196 | 49.5228 | 0.99032 | -0.0070549 | 0.99084 | -0.0070586
319.56 | -1.0428 | 0.0063382 | 0 | 49.8036 | 48.7608 | 0.0324 | 0.00064991 | 49.2822 | -0.52142 | 49.456 | 0.98785 | -0.010452 | 0.98837 | -0.010457
319.58 | -1.5903 | 0.0059653 | -0.00057203 | 49.8334 | 48.2431 | 0.0026 | 5.2153e-05 | 49.0382 | -0.79516 | 49.3033 | 0.98296 | -0.015939 | 0.98348 | -0.015947
319.6 | -1.6425 | 0.0057789 | -0.00092955 | 49.7706 | 48.1281 | 0.0654 | 0.0013118 | 48.9494 | -0.82123 | 49.2231 | 0.98118 | -0.016462 | 0.9817 | -0.01647
319.62 | -2.1117 | 0.0055925 | -0.0013586 | 49.7805 | 47.6688 | 0.0555 | 0.0011133 | 48.7246 | -1.0559 | 49.0766 | 0.97668 | -0.021165 | 0.97719 | -0.021176
319.64 | -2.5028 | 0.0054061 | -0.0016446 | 49.7015 | 47.1987 | 0.1345 | 0.0026979 | 48.4501 | -1.2514 | 48.8672 | 0.97117 | -0.025084 | 0.97168 | -0.025097
319.66 | -2.3203 | 0.0050333 | -0.0019306 | 49.5524 | 47.2321 | 0.2836 | 0.0056887 | 48.3922 | -1.1602 | 48.779 | 0.97001 | -0.023255 | 0.97052 | -0.023267
319.68 | -2.555 | 0.0050333 | -0.0022166 | 49.5455 | 46.9905 | 0.2905 | 0.0058271 | 48.268 | -1.2775 | 48.6938 | 0.96752 | -0.025607 | 0.96803 | -0.02562
319.7 | -2.8417 | 0.0046604 | -0.0027171 | 49.5615 | 46.7198 | 0.2745 | 0.0055061 | 48.1406 | -1.4209 | 48.6143 | 0.96497 | -0.028481 | 0.96548 | -0.028496
319.72 | -3.0503 | 0.0046604 | -0.0027171 | 49.4759 | 46.4256 | 0.3601 | 0.0072232 | 47.9507 | -1.5252 | 48.4591 | 0.96117 | -0.030571 | 0.96167 | -0.030587
319.74 | -2.946 | 0.004474 | -0.0027171 | 49.3951 | 46.4491 | 0.4409 | 0.0088439 | 47.9221 | -1.473 | 48.4131 | 0.96059 | -0.029526 | 0.96109 | -0.029542
319.76 | -2.8417 | 0.0042876 | -0.0027886 | 49.33 | 46.4883 | 0.506 | 0.0101 | 47.9091 | -1.4209 | 48.3828 | 0.96033 | -0.028481 | 0.96083 | -0.028496
319.78 | -3.0242 | 0.0042876 | -0.0027886 | 49.2885 | 46.2643 | 0.5475 | 0.010982 | 47.7764 | -1.5121 | 48.2804 | 0.95767 | -0.03031 | 0.95817 | -0.030326
319.8 | -2.6592 | 0.0041012 | -0.0027171 | 49.1517 | 46.4925 | 0.6843 | 0.013726 | 47.8221 | -1.3296 | 48.2653 | 0.95859 | -0.026652 | 0.95909 | -0.026666
319.82 | -2.7896 | 0.0041012 | -0.0027171 | 49.1881 | 46.3985 | 0.6479 | 0.013 | 47.7933 | -1.3948 | 48.2582 | 0.95801 | -0.027958 | 0.95851 | -0.027973
319.84 | -2.5289 | 0.0042876 | -0.0025026 | 49.1356 | 46.6067 | 0.7004 | 0.014049 | 47.8712 | -1.2644 | 48.2926 | 0.95957 | -0.025346 | 0.96007 | -0.025359
319.86 | -2.5028 | 0.0042876 | -0.0019306 | 49.0914 | 46.5886 | 0.7446 | 0.014936 | 47.84 | -1.2514 | 48.2571 | 0.95895 | -0.025084 | 0.95945 | -0.025097
319.88 | -2.0335 | 0.0042876 | -0.0012156 | 48.9755 | 46.942 | 0.8605 | 0.017261 | 47.9587 | -1.0168 | 48.2977 | 0.96133 | -0.020381 | 0.96183 | -0.020392
319.9 | -1.7468 | 0.0042876 | -0.00092955 | 48.8917 | 47.1449 | 0.9443 | 0.018942 | 48.0183 | -0.87338 | 48.3094 | 0.96252 | -0.017507 | 0.96302 | -0.017516
319.92 | -1.46 | 0.004474 | -0.00050053 | 48.8452 | 47.3852 | 0.9908 | 0.019874 | 48.1152 | -0.72999 | 48.3585 | 0.96446 | -0.014632 | 0.96497 | -0.01464
319.94 | -1.1732 | 0.004474 | -7.1504e-05 | 48.7709 | 47.5977 | 1.0651 | 0.021365 | 48.1843 | -0.5866 | 48.3798 | 0.96585 | -0.011758 | 0.96635 | -0.011764
319.96 | -0.54749 | 0.0046604 | 0.00028601 | 48.6778 | 48.1303 | 1.1582 | 0.023232 | 48.4041 | -0.27374 | 48.4953 | 0.97025 | -0.0054872 | 0.97076 | -0.00549
319.98 | -0.54749 | 0.0048468 | 0.00057203 | 48.6613 | 48.1138 | 1.1747 | 0.023563 | 48.3876 | -0.27374 | 48.4788 | 0.96992 | -0.0054872 | 0.97043 | -0.00549
320 | -0.33892 | 0.0050333 | 0.0013586 | 48.6815 | 48.3426 | 1.1545 | 0.023158 | 48.512 | -0.16946 | 48.5685 | 0.97242 | -0.0034 | 0.97292 | -0.0034
320.02 | 0.41714 | 0.0052197 | 0.0020736 | 48.5833 | 49.0004 | 1.2527 | 0.025128 | 48.7919 | 0.20857 | 48.7223 | 0.97803 | 0.0041807 | 0.97854 | 0.0041829
320.04 | 0.75606 | 0.0054061 | 0.0023596 | 48.6642 | 49.4203 | 1.1718 | 0.023505 | 49.0422 | 0.37803 | 48.9162 | 0.98304 | 0.0075775 | 0.98356 | 0.0075815
320.06 | 0.9907 | 0.0055925 | 0.0027171 | 48.6895 | 49.6802 | 1.1465 | 0.022997 | 49.1848 | 0.49535 | 49.0197 | 0.9859 | 0.0099292 | 0.98642 | 0.0099344
320.08 | 1.46 | 0.0055925 | 0.0032892 | 48.6268 | 50.0868 | 1.2092 | 0.024255 | 49.3568 | 0.72999 | 49.1135 | 0.98935 | 0.014632 | 0.98987 | 0.01464
320.1 | 1.7207 | 0.0057789 | 0.0038612 | 48.5718 | 50.2925 | 1.2642 | 0.025358 | 49.4321 | 0.86034 | 49.1454 | 0.99086 | 0.017245 | 0.99138 | 0.017254
320.12 | 1.9814 | 0.0059653 | 0.0041472 | 48.631 | 50.6124 | 1.205 | 0.024171 | 49.6217 | 0.9907 | 49.2915 | 0.99466 | 0.019858 | 0.99518 | 0.019869
320.14 | 2.2682 | 0.0063382 | 0.0044332 | 48.6797 | 50.9479 | 1.1563 | 0.023194 | 49.8138 | 1.1341 | 49.4358 | 0.99851 | 0.022733 | 0.99903 | 0.022744
320.16 | 2.3464 | 0.0065246 | 0.0045762 | 48.7136 | 51.06 | 1.1224 | 0.022514 | 49.8868 | 1.1732 | 49.4957 | 0.99997 | 0.023516 | 1.0005 | 0.023529
320.18 | 2.8939 | 0.0065246 | 0.0052198 | 48.7358 | 51.6297 | 1.1002 | 0.022069 | 50.1827 | 1.4469 | 49.7004 | 1.0059 | 0.029004 | 1.0064 | 0.029019
320.2 | 2.6853 | 0.0068974 | 0.0053628 | 48.8061 | 51.4914 | 1.0299 | 0.020659 | 50.1488 | 1.3427 | 49.7012 | 1.0052 | 0.026913 | 1.0057 | 0.026927
320.22 | 2.9721 | 0.0068974 | 0.0053628 | 48.8469 | 51.819 | 0.9891 | 0.01984 | 50.3329 | 1.486 | 49.8376 | 1.0089 | 0.029788 | 1.0094 | 0.029803
320.24 | 2.8417 | 0.0070838 | 0.0053628 | 48.8793 | 51.721 | 0.9567 | 0.01919 | 50.3002 | 1.4209 | 49.8265 | 1.0083 | 0.028481 | 1.0088 | 0.028496
320.26 | 2.8157 | 0.0072702 | 0.0055058 | 48.9187 | 51.7344 | 0.9173 | 0.0184 | 50.3265 | 1.4078 | 49.8573 | 1.0088 | 0.02822 | 1.0093 | 0.028235
320.28 | 2.9199 | 0.0072702 | 0.0055773 | 48.9398 | 51.8597 | 0.8962 | 0.017977 | 50.3998 | 1.46 | 49.9131 | 1.0103 | 0.029265 | 1.0108 | 0.02928
320.3 | 2.8678 | 0.0074567 | 0.0055058 | 49.008 | 51.8758 | 0.828 | 0.016609 | 50.4419 | 1.4339 | 49.9639 | 1.0111 | 0.028742 | 1.0116 | 0.028757
320.32 | 2.7374 | 0.0074567 | 0.0054343 | 49.0334 | 51.7708 | 0.8026 | 0.016099 | 50.4021 | 1.3687 | 49.9459 | 1.0103 | 0.027436 | 1.0108 | 0.02745
320.34 | 2.6592 | 0.0076431 | 0.0050768 | 49.1314 | 51.7906 | 0.7046 | 0.014133 | 50.461 | 1.3296 | 50.0178 | 1.0115 | 0.026652 | 1.012 | 0.026666
320.36 | 2.3725 | 0.0076431 | 0.0048622 | 49.2083 | 51.5808 | 0.6277 | 0.012591 | 50.3945 | 1.1862 | 49.9991 | 1.0102 | 0.023778 | 1.0107 | 0.02379
320.38 | 2.0596 | 0.0076431 | 0.0042902 | 49.3336 | 51.3932 | 0.5024 | 0.010078 | 50.3634 | 1.0298 | 50.0201 | 1.0095 | 0.020642 | 1.0101 | 0.020653
320.4 | 1.5382 | 0.0076431 | 0.0040042 | 49.3525 | 50.8907 | 0.4835 | 0.0096984 | 50.1216 | 0.76909 | 49.8652 | 1.0047 | 0.015416 | 1.0052 | 0.015424
320.42 | 1.4078 | 0.0074567 | 0.0038612 | 49.4094 | 50.8172 | 0.4266 | 0.0085571 | 50.1133 | 0.70392 | 49.8787 | 1.0045 | 0.01411 | 1.005 | 0.014117
320.44 | 1.0689 | 0.0074567 | 0.0034322 | 49.4932 | 50.5621 | 0.3428 | 0.0068762 | 50.0277 | 0.53445 | 49.8495 | 1.0028 | 0.010713 | 1.0033 | 0.010719
320.46 | 0.6257 | 0.0072702 | 0.0026456 | 49.5845 | 50.2102 | 0.2515 | 0.0050448 | 49.8974 | 0.31285 | 49.7931 | 1.0002 | 0.0062711 | 1.0007 | 0.0062743
320.48 | 0.44321 | 0.0070838 | 0.0022166 | 49.6534 | 50.0966 | 0.1826 | 0.0036627 | 49.875 | 0.2216 | 49.8011 | 0.99974 | 0.004442 | 1.0003 | 0.0044443
320.5 | -0.078213 | 0.0068974 | 0.0016446 | 49.7582 | 49.68 | 0.0778 | 0.0015606 | 49.7191 | -0.039106 | 49.7321 | 0.99661 | -0.000784 | 0.99713 | -0.000784
320.52 | -0.39106 | 0.0068974 | 0.0011441 | 49.7444 | 49.3533 | 0.0916 | 0.0018374 | 49.5489 | -0.19553 | 49.614 | 0.9932 | -0.0039194 | 0.99372 | -0.0039215
320.54 | -0.70392 | 0.0065246 | 0.00071504 | 49.7594 | 49.0555 | 0.0766 | 0.0015365 | 49.4074 | -0.35196 | 49.5248 | 0.99036 | -0.0070549 | 0.99088 | -0.0070586
320.56 | -0.9907 | 0.0063382 | 0.00028601 | 49.7631 | 48.7724 | 0.0729 | 0.0014623 | 49.2678 | -0.49535 | 49.4329 | 0.98756 | -0.0099292 | 0.98808 | -0.0099344
320.58 | -1.4339 | 0.0061518 | -0.00042902 | 49.7891 | 48.3552 | 0.0469 | 0.00094076 | 49.0721 | -0.71695 | 49.3111 | 0.98364 | -0.014371 | 0.98416 | -0.014379
320.6 | -1.7728 | 0.0059653 | -0.00078654 | 49.7219 | 47.9491 | 0.1141 | 0.0022887 | 48.8355 | -0.88641 | 49.131 | 0.9789 | -0.017768 | 0.97941 | -0.017777
320.62 | -1.9814 | 0.0057789 | -0.0012156 | 49.7471 | 47.7657 | 0.0889 | 0.0017832 | 48.7564 | -0.9907 | 49.0866 | 0.97731 | -0.019858 | 0.97783 | -0.019869
320.64 | -2.19 | 0.0057789 | -0.0016446 | 49.7649 | 47.5749 | 0.0711 | 0.0014262 | 48.6699 | -1.095 | 49.0349 | 0.97558 | -0.021949 | 0.97609 | -0.02196
320.66 | -2.5028 | 0.0054061 | -0.0020736 | 49.7243 | 47.2215 | 0.1117 | 0.0022406 | 48.4729 | -1.2514 | 48.89 | 0.97163 | -0.025084 | 0.97214 | -0.025097
320.68 | -2.7635 | 0.0052197 | -0.0022166 | 49.6404 | 46.8769 | 0.1956 | 0.0039235 | 48.2586 | -1.3818 | 48.7192 | 0.96734 | -0.027697 | 0.96784 | -0.027712
320.7 | -2.8678 | 0.0050333 | -0.0022881 | 49.5513 | 46.6835 | 0.2847 | 0.0057107 | 48.1174 | -1.4339 | 48.5954 | 0.96451 | -0.028742 | 0.96501 | -0.028757
320.72 | -2.9199 | 0.0048468 | -0.0027171 | 49.5129 | 46.593 | 0.3231 | 0.006481 | 48.0529 | -1.46 | 48.5396 | 0.96321 | -0.029265 | 0.96372 | -0.02928
320.74 | -2.9199 | 0.0048468 | -0.0027171 | 49.5425 | 46.6226 | 0.2935 | 0.0058873 | 48.0825 | -1.46 | 48.5692 | 0.96381 | -0.029265 | 0.96431 | -0.02928
320.76 | -3.1024 | 0.0046604 | -0.0028601 | 49.5627 | 46.4603 | 0.2733 | 0.0054821 | 48.0115 | -1.5512 | 48.5286 | 0.96238 | -0.031094 | 0.96289 | -0.03111
320.78 | -2.9721 | 0.0046604 | -0.0027171 | 49.502 | 46.5299 | 0.334 | 0.0066996 | 48.016 | -1.486 | 48.5113 | 0.96247 | -0.029788 | 0.96298 | -0.029803
320.8 | -3.0764 | 0.004474 | -0.0025741 | 49.4418 | 46.3654 | 0.3942 | 0.0079072 | 47.9036 | -1.5382 | 48.4163 | 0.96022 | -0.030833 | 0.96072 | -0.030849
320.82 | -2.8157 | 0.004474 | -0.0024311 | 49.4182 | 46.6025 | 0.4178 | 0.0083806 | 48.0104 | -1.4078 | 48.4796 | 0.96236 | -0.02822 | 0.96286 | -0.028235
320.84 | -2.6071 | 0.004474 | -0.0020021 | 49.3248 | 46.7177 | 0.5112 | 0.010254 | 48.0213 | -1.3035 | 48.4558 | 0.96258 | -0.026129 | 0.96308 | -0.026143
320.86 | -2.2942 | 0.004474 | -0.0016446 | 49.2325 | 46.9383 | 0.6035 | 0.012105 | 48.0854 | -1.1471 | 48.4678 | 0.96386 | -0.022994 | 0.96437 | -0.023006
320.88 | -2.0335 | 0.004474 | -0.0012156 | 49.1617 | 47.1282 | 0.6743 | 0.013526 | 48.1449 | -1.0168 | 48.4839 | 0.96506 | -0.020381 | 0.96556 | -0.020392
320.9 | -1.7989 | 0.004474 | -0.0010011 | 49.1807 | 47.3818 | 0.6553 | 0.013145 | 48.2813 | -0.89945 | 48.5811 | 0.96779 | -0.018029 | 0.9683 | -0.018039
320.92 | -1.5382 | 0.004474 | -0.00042902 | 49.0773 | 47.5391 | 0.7587 | 0.0152 | 48.3082 | -0.76909 | 48.5646 | 0.96833 | -0.015416 | 0.96884 | -0.015424
320.94 | -0.96463 | 0.0046604 | 7.1504e-05 | 49.0253 | 48.0607 | 0.8107 | 0.016262 | 48.543 | -0.48231 | 48.7038 | 0.97304 | -0.0096679 | 0.97355 | -0.0096729
320.96 | -0.83427 | 0.0046604 | 0.00028601 | 49.0142 | 48.1799 | 0.8218 | 0.016484 | 48.5971 | -0.41714 | 48.7361 | 0.97412 | -0.0083614 | 0.97463 | -0.0083658
320.98 | -0.44321 | 0.0048468 | 0.00085804 | 48.9398 | 48.4966 | 0.8962 | 0.017977 | 48.7182 | -0.2216 | 48.7921 | 0.97655 | -0.004442 | 0.97706 | -0.0044443
321 | -0.026071 | 0.0048468 | 0.0015016 | 48.8061 | 48.78 | 1.0299 | 0.020659 | 48.7931 | -0.013035 | 48.7974 | 0.97805 | -0.00026129 | 0.97856 | -0.00026143
321.02 | 0.31285 | 0.0050333 | 0.0020021 | 48.758 | 49.0709 | 1.078 | 0.021623 | 48.9144 | 0.15643 | 48.8623 | 0.98048 | 0.0031355 | 0.98099 | 0.0031372
321.04 | 0.72999 | 0.0054061 | 0.0025026 | 48.7412 | 49.4712 | 1.0948 | 0.02196 | 49.1062 | 0.36499 | 48.9845 | 0.98433 | 0.0073162 | 0.98484 | 0.0073201
321.06 | 1.1211 | 0.0055925 | 0.0027886 | 48.7634 | 49.8845 | 1.0726 | 0.021515 | 49.3239 | 0.56053 | 49.1371 | 0.98869 | 0.011236 | 0.98921 | 0.011242
321.08 | 1.2775 | 0.0055925 | 0.0031462 | 48.7444 | 50.0219 | 1.0916 | 0.021896 | 49.3831 | 0.63874 | 49.1702 | 0.98988 | 0.012803 | 0.99039 | 0.01281
321.1 | 1.7989 | 0.0057789 | 0.0038612 | 48.7382 | 50.5371 | 1.0978 | 0.022021 | 49.6376 | 0.89945 | 49.3378 | 0.99498 | 0.018029 | 0.9955 | 0.018039
321.12 | 2.0857 | 0.0061518 | 0.0041472 | 48.819 | 50.9047 | 1.017 | 0.0204 | 49.8618 | 1.0428 | 49.5142 | 0.99947 | 0.020904 | 1 | 0.020914
321.14 | 2.2942 | 0.0061518 | 0.0042902 | 48.9208 | 51.215 | 0.9152 | 0.018358 | 50.0679 | 1.1471 | 49.6855 | 1.0036 | 0.022994 | 1.0041 | 0.023006
321.16 | 2.3725 | 0.0063382 | 0.0045762 | 48.8986 | 51.2711 | 0.9374 | 0.018803 | 50.0848 | 1.1862 | 49.6894 | 1.0039 | 0.023778 | 1.0045 | 0.02379
321.18 | 2.6592 | 0.0065246 | 0.0050768 | 48.918 | 51.5772 | 0.918 | 0.018414 | 50.2476 | 1.3296 | 49.8044 | 1.0072 | 0.026652 | 1.0077 | 0.026666
321.2 | 3.0764 | 0.006711 | 0.0052198 | 48.8947 | 51.9711 | 0.9413 | 0.018881 | 50.4329 | 1.5382 | 49.9202 | 1.0109 | 0.030833 | 1.0114 | 0.030849
321.22 | 2.946 | 0.006711 | 0.0052198 | 48.8836 | 51.8296 | 0.9524 | 0.019104 | 50.3566 | 1.473 | 49.8656 | 1.0094 | 0.029526 | 1.0099 | 0.029542
321.24 | 3.0503 | 0.0068974 | 0.0053628 | 48.9938 | 52.0441 | 0.8422 | 0.016894 | 50.519 | 1.5252 | 50.0106 | 1.0126 | 0.030571 | 1.0132 | 0.030587
321.26 | 3.0242 | 0.0068974 | 0.0052198 | 49.0266 | 52.0508 | 0.8094 | 0.016236 | 50.5387 | 1.5121 | 50.0347 | 1.013 | 0.03031 | 1.0136 | 0.030326
321.28 | 2.9199 | 0.0068974 | 0.0052198 | 49.0328 | 51.9527 | 0.8032 | 0.016111 | 50.4928 | 1.46 | 50.0061 | 1.0121 | 0.029265 | 1.0126 | 0.02928
321.3 | 2.946 | 0.0068974 | 0.0052198 | 49.0155 | 51.9615 | 0.8205 | 0.016458 | 50.4885 | 1.473 | 49.9975 | 1.012 | 0.029526 | 1.0126 | 0.029542
321.32 | 2.7896 | 0.0068974 | 0.0049337 | 49.0356 | 51.8252 | 0.8004 | 0.016055 | 50.4304 | 1.3948 | 49.9655 | 1.0109 | 0.027958 | 1.0114 | 0.027973
321.34 | 2.6071 | 0.0068974 | 0.0047192 | 49.0993 | 51.7064 | 0.7367 | 0.014777 | 50.4028 | 1.3035 | 49.9683 | 1.0103 | 0.026129 | 1.0108 | 0.026143
321.36 | 2.3725 | 0.0068974 | 0.0045762 | 49.1562 | 51.5287 | 0.6798 | 0.013636 | 50.3424 | 1.1862 | 49.947 | 1.0091 | 0.023778 | 1.0096 | 0.02379
321.38 | 1.9293 | 0.0068974 | 0.0041472 | 49.2281 | 51.1574 | 0.6079 | 0.012194 | 50.1927 | 0.96463 | 49.8712 | 1.0061 | 0.019336 | 1.0066 | 0.019346
321.4 | 1.6946 | 0.0068974 | 0.0035752 | 49.3182 | 51.0128 | 0.5178 | 0.010386 | 50.1655 | 0.84731 | 49.8831 | 1.0056 | 0.016984 | 1.0061 | 0.016993
321.42 | 1.5903 | 0.0068974 | 0.0034322 | 49.3853 | 50.9756 | 0.4507 | 0.0090405 | 50.1805 | 0.79516 | 49.9154 | 1.0059 | 0.015939 | 1.0064 | 0.015947
321.44 | 1.1211 | 0.0068974 | 0.0028601 | 49.466 | 50.5871 | 0.37 | 0.0074218 | 50.0265 | 0.56053 | 49.8397 | 1.0028 | 0.011236 | 1.0033 | 0.011242
321.46 | 0.86034 | 0.0068974 | 0.0025026 | 49.5308 | 50.3911 | 0.3052 | 0.00612 | 49.961 | 0.43017 | 49.8176 | 1.0015 | 0.0086227 | 1.002 | 0.0086272
321.48 | 0.39106 | 0.0068974 | 0.0020736 | 49.6417 | 50.0328 | 0.1943 | 0.0038974 | 49.8372 | 0.19553 | 49.7721 | 0.99898 | 0.0039194 | 0.9995 | 0.0039215
321.5 | -0.052142 | 0.0068974 | 0.00164 | 49.7532 | 49.7011 | 0.0828 | 0.0016609 | 49.7271 | -0.026071 | 49.7358 | 0.99677 | -0.00052259 | 0.99729 | -0.00052286
321.52 | -0.49535 | 0.006711 | 0.00092955 | 49.8432 | 49.3479 | -0.0072 | -0.00014442 | 49.5955 | -0.24767 | 49.6781 | 0.99413 | -0.0049646 | 0.99465 | -0.0049672
321.54 | -0.72999 | 0.0063382 | 0.00057203 | 49.839 | 49.109 | -0.003 | -6.0177e-05 | 49.474 | -0.36499 | 49.5957 | 0.9917 | -0.0073162 | 0.99222 | -0.0073201
321.56 | -0.96463 | 0.0063382 | 0 | 49.9024 | 48.9378 | -0.0664 | -0.0013319 | 49.4201 | -0.48231 | 49.5809 | 0.99062 | -0.0096679 | 0.99114 | -0.0096729
321.58 | -1.5643 | 0.0059653 | -0.00057203 | 49.8986 | 48.3343 | -0.0626 | -0.0012557 | 49.1165 | -0.78213 | 49.3772 | 0.98453 | -0.015678 | 0.98505 | -0.015686
321.6 | -1.7728 | 0.0057789 | -0.0010726 | 49.8709 | 48.0981 | -0.0349 | -0.00070005 | 48.9845 | -0.88641 | 49.28 | 0.98189 | -0.017768 | 0.9824 | -0.017777
321.62 | -1.9814 | 0.0055925 | -0.0015016 | 49.8543 | 47.8729 | -0.0183 | -0.00036708 | 48.8636 | -0.9907 | 49.1938 | 0.97946 | -0.019858 | 0.97998 | -0.019869
321.64 | -2.3725 | 0.0054061 | -0.0019306 | 49.8655 | 47.493 | -0.0295 | -0.00059174 | 48.6793 | -1.1862 | 49.0747 | 0.97577 | -0.023778 | 0.97628 | -0.02379
321.66 | -2.555 | 0.0052197 | -0.0020736 | 49.8445 | 47.2895 | -0.0085 | -0.0001705 | 48.567 | -1.2775 | 48.9928 | 0.97352 | -0.025607 | 0.97403 | -0.02562
321.68 | -2.6071 | 0.0050333 | -0.0023596 | 49.7792 | 47.1721 | 0.0568 | 0.0011393 | 48.4757 | -1.3035 | 48.9102 | 0.97169 | -0.026129 | 0.97219 | -0.026143
321.7 | -2.7114 | 0.0048468 | -0.0025741 | 49.712 | 47.0006 | 0.124 | 0.0024873 | 48.3563 | -1.3557 | 48.8082 | 0.96929 | -0.027175 | 0.9698 | -0.027189
321.72 | -3.0242 | 0.0046604 | -0.0028601 | 49.754 | 46.7298 | 0.082 | 0.0016448 | 48.2419 | -1.5121 | 48.7459 | 0.967 | -0.03031 | 0.96751 | -0.030326
321.74 | -2.8939 | 0.0046604 | -0.0027171 | 49.6227 | 46.7288 | 0.2133 | 0.0042785 | 48.1758 | -1.4469 | 48.6581 | 0.96568 | -0.029004 | 0.96618 | -0.029019
321.76 | -2.8157 | 0.0046604 | -0.0028601 | 49.5702 | 46.7545 | 0.2658 | 0.0053316 | 48.1624 | -1.4078 | 48.6316 | 0.96541 | -0.02822 | 0.96591 | -0.028235
321.78 | -2.9982 | 0.004474 | -0.0028601 | 49.5529 | 46.5547 | 0.2831 | 0.0056787 | 48.0538 | -1.4991 | 48.5535 | 0.96323 | -0.030049 | 0.96373 | -0.030065
321.8 | -2.9199 | 0.004474 | -0.0025741 | 49.5289 | 46.609 | 0.3071 | 0.0061601 | 48.0689 | -1.46 | 48.5556 | 0.96353 | -0.029265 | 0.96404 | -0.02928
321.82 | -2.7635 | 0.004474 | -0.0025741 | 49.481 | 46.7175 | 0.355 | 0.0071209 | 48.0992 | -1.3818 | 48.5598 | 0.96414 | -0.027697 | 0.96465 | -0.027712
321.84 | -2.555 | 0.004474 | -0.0020736 | 49.3867 | 46.8317 | 0.4493 | 0.0090124 | 48.1092 | -1.2775 | 48.535 | 0.96434 | -0.025607 | 0.96485 | -0.02562
321.86 | -2.3725 | 0.004474 | -0.0016446 | 49.3125 | 46.94 | 0.5235 | 0.010501 | 48.1263 | -1.1862 | 48.5217 | 0.96468 | -0.023778 | 0.96519 | -0.02379
321.88 | -2.0335 | 0.004474 | -0.0012871 | 49.2281 | 47.1946 | 0.6079 | 0.012194 | 48.2113 | -1.0168 | 48.5503 | 0.96639 | -0.020381 | 0.96689 | -0.020392
321.9 | -1.7468 | 0.0046604 | -0.00092955 | 49.1851 | 47.4383 | 0.6509 | 0.013056 | 48.3117 | -0.87338 | 48.6028 | 0.9684 | -0.017507 | 0.96891 | -0.017516
321.92 | -1.46 | 0.0046604 | -0.00064353 | 49.1344 | 47.6744 | 0.7016 | 0.014073 | 48.4044 | -0.72999 | 48.6477 | 0.97026 | -0.014632 | 0.97077 | -0.01464
321.94 | -1.1471 | 0.0046604 | -0.00014301 | 49.0803 | 47.9332 | 0.7557 | 0.015158 | 48.5067 | -0.57356 | 48.6979 | 0.97231 | -0.011497 | 0.97282 | -0.011503
321.96 | -0.72999 | 0.0048468 | 0.00057203 | 48.9662 | 48.2362 | 0.8698 | 0.017447 | 48.6012 | -0.36499 | 48.7229 | 0.9742 | -0.0073162 | 0.97471 | -0.0073201
321.98 | -0.36499 | 0.0050333 | 0.0010726 | 48.9238 | 48.5588 | 0.9122 | 0.018298 | 48.7413 | -0.1825 | 48.8021 | 0.97701 | -0.0036581 | 0.97752 | -0.00366
322 | 0 | 0.0052197 | 0.0015016 | 48.9278 | 48.9278 | 0.9082 | 0.018217 | 48.9278 | 0 | 48.9278 | 0.98075 | 0 | 0.98126 | 0
322.02 | 0.39106 | 0.0055925 | 0.0017876 | 48.9694 | 49.3605 | 0.8666 | 0.017383 | 49.1649 | 0.19553 | 49.0998 | 0.9855 | 0.0039194 | 0.98602 | 0.0039215
322.04 | 0.49535 | 0.0055925 | 0.0023596 | 49.0001 | 49.4954 | 0.8359 | 0.016767 | 49.2478 | 0.24767 | 49.1652 | 0.98716 | 0.0049646 | 0.98768 | 0.0049672
322.06 | 1.2775 | 0.0059653 | 0.0031462 | 48.9658 | 50.2433 | 0.8702 | 0.017455 | 49.6045 | 0.63874 | 49.3916 | 0.99432 | 0.012803 | 0.99484 | 0.01281
322.08 | 1.5903 | 0.0061518 | 0.0034322 | 48.9662 | 50.5565 | 0.8698 | 0.017447 | 49.7614 | 0.79516 | 49.4963 | 0.99746 | 0.015939 | 0.99798 | 0.015947
322.1 | 1.6946 | 0.0061518 | 0.0037182 | 49.0076 | 50.7022 | 0.8284 | 0.016617 | 49.8549 | 0.84731 | 49.5725 | 0.99933 | 0.016984 | 0.99986 | 0.016993
322.12 | 1.9293 | 0.0063382 | 0.0041472 | 49.0162 | 50.9455 | 0.8198 | 0.016444 | 49.9808 | 0.96463 | 49.6593 | 1.0019 | 0.019336 | 1.0024 | 0.019346
322.14 | 2.3725 | 0.006711 | 0.0045762 | 48.9527 | 51.3252 | 0.8833 | 0.017718 | 50.1389 | 1.1862 | 49.7435 | 1.005 | 0.023778 | 1.0056 | 0.02379
322.16 | 2.5289 | 0.006711 | 0.0049337 | 49.044 | 51.5729 | 0.792 | 0.015887 | 50.3084 | 1.2644 | 49.887 | 1.0084 | 0.025346 | 1.009 | 0.025359
322.18 | 2.7374 | 0.0068974 | 0.0050053 | 49.0483 | 51.7857 | 0.7877 | 0.0158 | 50.417 | 1.3687 | 49.9608 | 1.0106 | 0.027436 | 1.0111 | 0.02745
322.2 | 2.8417 | 0.0068974 | 0.0052198 | 49.0698 | 51.9115 | 0.7662 | 0.015369 | 50.4907 | 1.4209 | 50.017 | 1.0121 | 0.028481 | 1.0126 | 0.028496
322.22 | 2.8678 | 0.0070838 | 0.0053628 | 49.0698 | 51.9376 | 0.7662 | 0.015369 | 50.5037 | 1.4339 | 50.0257 | 1.0123 | 0.028742 | 1.0129 | 0.028757
322.24 | 3.0503 | 0.0070838 | 0.0055058 | 49.0409 | 52.0912 | 0.7951 | 0.015949 | 50.5661 | 1.5252 | 50.0577 | 1.0136 | 0.030571 | 1.0141 | 0.030587
322.26 | 2.9721 | 0.0070838 | 0.0053628 | 49.0593 | 52.0314 | 0.7767 | 0.01558 | 50.5453 | 1.486 | 50.05 | 1.0132 | 0.029788 | 1.0137 | 0.029803
322.28 | 3.0242 | 0.0070838 | 0.0053628 | 49.0353 | 52.0595 | 0.8007 | 0.016061 | 50.5474 | 1.5121 | 50.0434 | 1.0132 | 0.03031 | 1.0137 | 0.030326
322.3 | 2.8157 | 0.0072702 | 0.0054343 | 49.0409 | 51.8566 | 0.7951 | 0.015949 | 50.4487 | 1.4078 | 49.9795 | 1.0112 | 0.02822 | 1.0118 | 0.028235
322.32 | 2.7374 | 0.0072702 | 0.0053628 | 49.1124 | 51.8498 | 0.7236 | 0.014515 | 50.4811 | 1.3687 | 50.0249 | 1.0119 | 0.027436 | 1.0124 | 0.02745
322.34 | 2.5289 | 0.0072702 | 0.0052198 | 49.1728 | 51.7017 | 0.6632 | 0.013303 | 50.4372 | 1.2644 | 50.0158 | 1.011 | 0.025346 | 1.0115 | 0.025359
322.36 | 2.2682 | 0.0072702 | 0.0049337 | 49.2037 | 51.4719 | 0.6323 | 0.012683 | 50.3378 | 1.1341 | 49.9598 | 1.009 | 0.022733 | 1.0095 | 0.022744
322.38 | 2.0596 | 0.0072702 | 0.0044332 | 49.2872 | 51.3468 | 0.5488 | 0.011008 | 50.317 | 1.0298 | 49.9737 | 1.0086 | 0.020642 | 1.0091 | 0.020653
322.4 | 1.6946 | 0.0072702 | 0.0040042 | 49.3687 | 51.0633 | 0.4673 | 0.0093735 | 50.216 | 0.84731 | 49.9336 | 1.0066 | 0.016984 | 1.0071 | 0.016993
322.42 | 1.46 | 0.0072702 | 0.0035752 | 49.4549 | 50.9149 | 0.3811 | 0.0076444 | 50.1849 | 0.72999 | 49.9416 | 1.0059 | 0.014632 | 1.0065 | 0.01464
322.44 | 1.1471 | 0.0070838 | 0.0030032 | 49.5405 | 50.6876 | 0.2955 | 0.0059274 | 50.1141 | 0.57356 | 49.9229 | 1.0045 | 0.011497 | 1.0051 | 0.011503
322.46 | 0.52142 | 0.0068974 | 0.0025026 | 49.5924 | 50.1138 | 0.2436 | 0.0048863 | 49.8531 | 0.26071 | 49.7662 | 0.9993 | 0.0052259 | 0.99982 | 0.0052286
322.48 | 0.33892 | 0.006711 | 0.0020736 | 49.6165 | 49.9554 | 0.2195 | 0.0044029 | 49.786 | 0.16946 | 49.7295 | 0.99795 | 0.0033968 | 0.99847 | 0.0033986
322.5 | -0.026071 | 0.0065246 | 0.00164 | 49.6756 | 49.6495 | 0.1604 | 0.0032174 | 49.6626 | -0.013035 | 49.6669 | 0.99548 | -0.000261 | 0.996 | -0.000261
322.52 | -0.36499 | 0.0063382 | 0.0010011 | 49.7156 | 49.3506 | 0.1204 | 0.0024151 | 49.5331 | -0.1825 | 49.5939 | 0.99288 | -0.0036581 | 0.9934 | -0.00366
322.54 | -0.86034 | 0.0061518 | 0.00042902 | 49.7219 | 48.8616 | 0.1141 | 0.0022887 | 49.2917 | -0.43017 | 49.4351 | 0.98805 | -0.0086227 | 0.98856 | -0.0086272
322.56 | -1.0168 | 0.0057789 | 0.00014301 | 49.6231 | 48.6063 | 0.2129 | 0.0042705 | 49.1147 | -0.50838 | 49.2842 | 0.9845 | -0.01019 | 0.98501 | -0.010196
322.58 | -1.3296 | 0.0057789 | -0.000429 | 49.6564 | 48.3268 | 0.1796 | 0.0036026 | 48.9916 | -0.66481 | 49.2132 | 0.98203 | -0.013326 | 0.98254 | -0.013333
322.6 | -1.851 | 0.0054061 | -0.0012156 | 49.5978 | 47.7468 | 0.2382 | 0.004778 | 48.6723 | -0.92552 | 48.9808 | 0.97563 | -0.018552 | 0.97614 | -0.018562
322.62 | -2.1117 | 0.0052197 | -0.0015016 | 49.5845 | 47.4728 | 0.2515 | 0.0050448 | 48.5286 | -1.0559 | 48.8806 | 0.97275 | -0.021165 | 0.97326 | -0.021176
322.64 | -2.3464 | 0.0050333 | -0.0016446 | 49.5289 | 47.1825 | 0.3071 | 0.0061601 | 48.3557 | -1.1732 | 48.7468 | 0.96928 | -0.023516 | 0.96979 | -0.023529
322.66 | -2.5289 | 0.0048468 | -0.0020736 | 49.5813 | 47.0524 | 0.2547 | 0.005109 | 48.3169 | -1.2644 | 48.7383 | 0.9685 | -0.025346 | 0.96901 | -0.025359
322.68 | -2.7114 | 0.0048468 | -0.0024311 | 49.5598 | 46.8484 | 0.2762 | 0.0055402 | 48.2041 | -1.3557 | 48.656 | 0.96624 | -0.027175 | 0.96675 | -0.027189
322.7 | -2.7896 | 0.0046604 | -0.0027171 | 49.5062 | 46.7166 | 0.3298 | 0.0066154 | 48.1114 | -1.3948 | 48.5763 | 0.96439 | -0.027958 | 0.96489 | -0.027973
322.72 | -2.946 | 0.004474 | -0.0027171 | 49.4525 | 46.5065 | 0.3835 | 0.0076926 | 47.9795 | -1.473 | 48.4705 | 0.96174 | -0.029526 | 0.96224 | -0.029542
322.74 | -2.9982 | 0.0042876 | -0.0027171 | 49.3441 | 46.3459 | 0.4919 | 0.0098669 | 47.845 | -1.4991 | 48.3447 | 0.95905 | -0.030049 | 0.95955 | -0.030065
322.76 | -2.9721 | 0.0042876 | -0.0028601 | 49.3747 | 46.4026 | 0.4613 | 0.0092531 | 47.8887 | -1.486 | 48.384 | 0.95992 | -0.029788 | 0.96042 | -0.029803
322.78 | -3.0242 | 0.0042876 | -0.0028601 | 49.3577 | 46.3335 | 0.4783 | 0.0095941 | 47.8456 | -1.5121 | 48.3496 | 0.95906 | -0.03031 | 0.95956 | -0.030326
322.8 | -2.8157 | 0.0042876 | -0.0027171 | 49.2894 | 46.4737 | 0.5466 | 0.010964 | 47.8816 | -1.4078 | 48.3508 | 0.95978 | -0.02822 | 0.96028 | -0.028235
322.82 | -2.8157 | 0.0042876 | -0.0024311 | 49.2584 | 46.4427 | 0.5776 | 0.011586 | 47.8506 | -1.4078 | 48.3198 | 0.95916 | -0.02822 | 0.95966 | -0.028235
322.84 | -2.5289 | 0.0042876 | -0.0020736 | 49.193 | 46.6641 | 0.643 | 0.012898 | 47.9286 | -1.2644 | 48.35 | 0.96072 | -0.025346 | 0.96122 | -0.025359
322.86 | -2.3203 | 0.0042876 | -0.0016446 | 49.1179 | 46.7976 | 0.7181 | 0.014404 | 47.9577 | -1.1602 | 48.3445 | 0.96131 | -0.023255 | 0.96181 | -0.023267
322.88 | -2.1117 | 0.0042876 | -0.0013586 | 49.0684 | 46.9567 | 0.7676 | 0.015397 | 48.0125 | -1.0559 | 48.3645 | 0.9624 | -0.021165 | 0.96291 | -0.021176
322.9 | -1.851 | 0.0042876 | -0.00092955 | 48.9706 | 47.1196 | 0.8654 | 0.017359 | 48.0451 | -0.92552 | 48.3536 | 0.96306 | -0.018552 | 0.96356 | -0.018562
322.92 | -1.3818 | 0.0042876 | -0.00028601 | 48.8848 | 47.503 | 0.9512 | 0.01908 | 48.1939 | -0.69088 | 48.4242 | 0.96604 | -0.013849 | 0.96654 | -0.013856
322.94 | -1.095 | 0.0042876 | 0 | 48.8034 | 47.7084 | 1.0326 | 0.020713 | 48.2559 | -0.54749 | 48.4384 | 0.96728 | -0.010974 | 0.96779 | -0.01098
322.96 | -0.8082 | 0.004474 | 0.00042902 | 48.7737 | 47.9655 | 1.0623 | 0.021308 | 48.3696 | -0.4041 | 48.5043 | 0.96956 | -0.0081001 | 0.97007 | -0.0081044
322.98 | -0.44321 | 0.004474 | 0.00085804 | 48.7208 | 48.2776 | 1.1152 | 0.02237 | 48.4992 | -0.2216 | 48.5731 | 0.97216 | -0.004442 | 0.97267 | -0.0044443
323 | 0.13035 | 0.0046604 | 0.0013586 | 48.6253 | 48.7557 | 1.2107 | 0.024285 | 48.6905 | 0.065177 | 48.6688 | 0.97599 | 0.00131 | 0.9765 | 0.00131
323.02 | 0.1825 | 0.0048468 | 0.0017876 | 48.5853 | 48.7678 | 1.2507 | 0.025088 | 48.6765 | 0.091248 | 48.6461 | 0.97571 | 0.0018291 | 0.97622 | 0.00183
323.04 | 0.59963 | 0.0050333 | 0.0022881 | 48.5724 | 49.172 | 1.2636 | 0.025346 | 48.8722 | 0.29982 | 48.7723 | 0.97964 | 0.0060098 | 0.98015 | 0.0060129
323.06 | 1.0689 | 0.0052197 | 0.0029316 | 48.491 | 49.5599 | 1.345 | 0.026979 | 49.0255 | 0.53445 | 48.8473 | 0.98271 | 0.010713 | 0.98322 | 0.010719
323.08 | 1.5903 | 0.0055925 | 0.0031462 | 48.6075 | 50.1978 | 1.2285 | 0.024642 | 49.4027 | 0.79516 | 49.1376 | 0.99027 | 0.015939 | 0.99079 | 0.015947
323.1 | 1.3296 | 0.0057789 | 0.0035752 | 48.7097 | 50.0393 | 1.1263 | 0.022592 | 49.3745 | 0.66481 | 49.1529 | 0.9897 | 0.013326 | 0.99022 | 0.013333
323.12 | 2.2421 | 0.0059653 | 0.0041472 | 48.5983 | 50.8404 | 1.2377 | 0.024827 | 49.7194 | 1.1211 | 49.3457 | 0.99662 | 0.022471 | 0.99714 | 0.022483
323.14 | 2.0857 | 0.0061518 | 0.0043617 | 48.6754 | 50.7611 | 1.1606 | 0.02328 | 49.7182 | 1.0428 | 49.3706 | 0.99659 | 0.020904 | 0.99712 | 0.020914
323.16 | 2.4507 | 0.0061518 | 0.0045047 | 48.6808 | 51.1315 | 1.1552 | 0.023172 | 49.9061 | 1.2253 | 49.4977 | 1.0004 | 0.024562 | 1.0009 | 0.024574
323.18 | 2.581 | 0.0063382 | 0.0047192 | 48.7701 | 51.3511 | 1.0659 | 0.021381 | 50.0606 | 1.2905 | 49.6304 | 1.0035 | 0.025868 | 1.004 | 0.025882
323.2 | 2.8678 | 0.0065246 | 0.0052198 | 48.7911 | 51.6589 | 1.0449 | 0.020959 | 50.225 | 1.4339 | 49.747 | 1.0068 | 0.028742 | 1.0073 | 0.028757
323.22 | 2.946 | 0.006711 | 0.0052913 | 48.8923 | 51.8383 | 0.9437 | 0.01893 | 50.3653 | 1.473 | 49.8743 | 1.0096 | 0.029526 | 1.0101 | 0.029542
323.24 | 3.1546 | 0.0068974 | 0.0053628 | 48.9224 | 52.077 | 0.9136 | 0.018326 | 50.4997 | 1.5773 | 49.9739 | 1.0123 | 0.031617 | 1.0128 | 0.031633
323.26 | 2.9721 | 0.0068974 | 0.0052198 | 48.9619 | 51.934 | 0.8741 | 0.017533 | 50.4479 | 1.486 | 49.9526 | 1.0112 | 0.029788 | 1.0117 | 0.029803
323.28 | 3.1285 | 0.0070838 | 0.0052198 | 48.9741 | 52.1026 | 0.8619 | 0.017289 | 50.5384 | 1.5643 | 50.0169 | 1.013 | 0.031355 | 1.0136 | 0.031372
323.3 | 2.8939 | 0.0070838 | 0.0052198 | 49.0125 | 51.9064 | 0.8235 | 0.016518 | 50.4594 | 1.4469 | 49.9771 | 1.0115 | 0.029004 | 1.012 | 0.029019
323.32 | 2.7114 | 0.0070838 | 0.0052198 | 49.0753 | 51.7867 | 0.7607 | 0.015259 | 50.431 | 1.3557 | 49.9791 | 1.0109 | 0.027175 | 1.0114 | 0.027189
323.34 | 2.6332 | 0.0070838 | 0.0050768 | 49.1172 | 51.7504 | 0.7188 | 0.014418 | 50.4338 | 1.3166 | 49.9949 | 1.0109 | 0.026391 | 1.0115 | 0.026404
323.36 | 2.3464 | 0.0070838 | 0.0045762 | 49.1776 | 51.524 | 0.6584 | 0.013207 | 50.3508 | 1.1732 | 49.9597 | 1.0093 | 0.023516 | 1.0098 | 0.023529
323.38 | 2.0857 | 0.0070838 | 0.0042187 | 49.2245 | 51.3102 | 0.6115 | 0.012266 | 50.2673 | 1.0428 | 49.9197 | 1.0076 | 0.020904 | 1.0081 | 0.020914
323.4 | 1.825 | 0.0070838 | 0.0037182 | 49.3041 | 51.1291 | 0.5319 | 0.010669 | 50.2166 | 0.91248 | 49.9124 | 1.0066 | 0.018291 | 1.0071 | 0.0183
323.42 | 1.3296 | 0.0070838 | 0.0032892 | 49.4182 | 50.7478 | 0.4178 | 0.0083806 | 50.083 | 0.66481 | 49.8614 | 1.0039 | 0.013326 | 1.0044 | 0.013333
323.44 | 1.095 | 0.0068974 | 0.0029316 | 49.3915 | 50.4865 | 0.4445 | 0.0089161 | 49.939 | 0.54749 | 49.7565 | 1.001 | 0.010974 | 1.0015 | 0.01098
323.46 | 0.75606 | 0.0068974 | 0.0025026 | 49.5498 | 50.3059 | 0.2862 | 0.0057408 | 49.9278 | 0.37803 | 49.8018 | 1.0008 | 0.0075775 | 1.0013 | 0.0075815
323.48 | 0.44321 | 0.006711 | 0.0020021 | 49.5745 | 50.0177 | 0.2615 | 0.0052454 | 49.7961 | 0.2216 | 49.7222 | 0.99816 | 0.004442 | 0.99868 | 0.0044443
323.5 | 0.026071 | 0.006711 | 0.00164 | 49.7045 | 49.7306 | 0.1315 | 0.0026377 | 49.7175 | 0.013035 | 49.7132 | 0.99658 | 0.000261 | 0.9971 | 0.000261
323.52 | -0.23464 | 0.0065246 | 0.0010011 | 49.733 | 49.4984 | 0.103 | 0.0020661 | 49.6157 | -0.11732 | 49.6548 | 0.99454 | -0.0023516 | 0.99506 | -0.0023529
323.54 | -0.96463 | 0.0065246 | 0.00042902 | 49.8574 | 48.8928 | -0.0214 | -0.00042926 | 49.3751 | -0.48231 | 49.5359 | 0.98972 | -0.0096679 | 0.99023 | -0.0096729
323.56 | -1.2514 | 0.0061518 | -0.00028601 | 49.8883 | 48.6369 | -0.0523 | -0.0010491 | 49.2626 | -0.6257 | 49.4712 | 0.98746 | -0.012542 | 0.98798 | -0.012549
323.58 | -1.5121 | 0.0057789 | -0.00057203 | 49.7834 | 48.2713 | 0.0526 | 0.0010551 | 49.0273 | -0.75606 | 49.2794 | 0.98275 | -0.015155 | 0.98326 | -0.015163
323.6 | -1.7728 | 0.0055925 | -0.00092955 | 49.7379 | 47.9651 | 0.0981 | 0.0019678 | 48.8515 | -0.88641 | 49.147 | 0.97922 | -0.017768 | 0.97973 | -0.017777
323.62 | -2.1117 | 0.0055925 | -0.0013586 | 49.7613 | 47.6496 | 0.0747 | 0.0014984 | 48.7054 | -1.0559 | 49.0574 | 0.97629 | -0.021165 | 0.9768 | -0.021176
323.64 | -2.4507 | 0.0054061 | -0.0016446 | 49.752 | 47.3013 | 0.084 | 0.0016849 | 48.5267 | -1.2253 | 48.9351 | 0.97271 | -0.024562 | 0.97322 | -0.024574
323.66 | -2.581 | 0.0052197 | -0.0019306 | 49.6804 | 47.0994 | 0.1556 | 0.0031212 | 48.3899 | -1.2905 | 48.8201 | 0.96997 | -0.025868 | 0.97047 | -0.025882
323.68 | -2.6592 | 0.0052197 | -0.0020736 | 49.6177 | 46.9585 | 0.2183 | 0.0043788 | 48.2881 | -1.3296 | 48.7313 | 0.96793 | -0.026652 | 0.96843 | -0.026666
323.7 | -2.8678 | 0.0050333 | -0.0024311 | 49.6689 | 46.8011 | 0.1671 | 0.0033518 | 48.235 | -1.4339 | 48.713 | 0.96686 | -0.028742 | 0.96737 | -0.028757
323.72 | -3.0764 | 0.0048468 | -0.0027171 | 49.6843 | 46.6079 | 0.1517 | 0.0030429 | 48.1461 | -1.5382 | 48.6588 | 0.96508 | -0.030833 | 0.96559 | -0.030849
323.74 | -2.8678 | 0.0048468 | -0.0026456 | 49.5987 | 46.7309 | 0.2373 | 0.00476 | 48.1648 | -1.4339 | 48.6428 | 0.96546 | -0.028742 | 0.96596 | -0.028757
323.76 | -2.8678 | 0.0048468 | -0.0027171 | 49.5856 | 46.7178 | 0.2504 | 0.0050227 | 48.1517 | -1.4339 | 48.6297 | 0.96519 | -0.028742 | 0.9657 | -0.028757
323.78 | -2.8939 | 0.0048468 | -0.0027171 | 49.5536 | 46.6597 | 0.2824 | 0.0056646 | 48.1067 | -1.4469 | 48.589 | 0.96429 | -0.029004 | 0.96479 | -0.029019
323.8 | -2.9721 | 0.0046604 | -0.0025741 | 49.4858 | 46.5137 | 0.3502 | 0.0070246 | 47.9998 | -1.486 | 48.4951 | 0.96215 | -0.029788 | 0.96265 | -0.029803
323.82 | -2.8939 | 0.0046604 | -0.0024311 | 49.4636 | 46.5697 | 0.3724 | 0.0074699 | 48.0167 | -1.4469 | 48.499 | 0.96249 | -0.029004 | 0.96299 | -0.029019
323.84 | -2.581 | 0.0046604 | -0.0020736 | 49.3525 | 46.7715 | 0.4835 | 0.0096984 | 48.062 | -1.2905 | 48.4922 | 0.9634 | -0.025868 | 0.9639 | -0.025882
323.86 | -2.3464 | 0.0046604 | -0.0016446 | 49.2842 | 46.9378 | 0.5518 | 0.011068 | 48.111 | -1.1732 | 48.5021 | 0.96438 | -0.023516 | 0.96488 | -0.023529
323.88 | -2.3725 | 0.0046604 | -0.0013586 | 49.1992 | 46.8267 | 0.6368 | 0.012773 | 48.013 | -1.1862 | 48.4084 | 0.96241 | -0.023778 | 0.96292 | -0.02379
323.9 | -1.7468 | 0.004474 | -0.00078654 | 49.0773 | 47.3305 | 0.7587 | 0.015219 | 48.2039 | -0.87338 | 48.495 | 0.96624 | -0.017507 | 0.96675 | -0.017516
323.92 | -1.5382 | 0.0046604 | -0.00035752 | 49.0068 | 47.4686 | 0.8292 | 0.016633 | 48.2377 | -0.76909 | 48.4941 | 0.96692 | -0.015416 | 0.96742 | -0.015424
323.94 | -1.1211 | 0.0046604 | -0.00014301 | 48.965 | 47.8439 | 0.871 | 0.017471 | 48.4045 | -0.56053 | 48.5913 | 0.97026 | -0.011236 | 0.97077 | -0.011242
323.96 | -0.83427 | 0.0048468 | 0.00014301 | 48.8881 | 48.0538 | 0.9479 | 0.019014 | 48.471 | -0.41714 | 48.61 | 0.97159 | -0.0083614 | 0.9721 | -0.0083658
323.98 | -0.49535 | 0.0048468 | 0.00071504 | 48.7887 | 48.2934 | 1.0473 | 0.021008 | 48.541 | -0.24767 | 48.6236 | 0.973 | -0.0049646 | 0.97351 | -0.0049672
324 | 0 | 0.0050333 | 0.0016446 | 48.7055 | 48.7055 | 1.1305 | 0.022676 | 48.7055 | 0 | 48.7055 | 0.97629 | 0 | 0.9768 | 0
324.02 | 0.49535 | 0.0052197 | 0.0020736 | 48.6649 | 49.1602 | 1.1711 | 0.023491 | 48.9126 | 0.24767 | 48.83 | 0.98044 | 0.0049646 | 0.98096 | 0.0049672
324.04 | 0.59963 | 0.0055925 | 0.0023596 | 48.7623 | 49.3619 | 1.0737 | 0.021537 | 49.0621 | 0.29982 | 48.9622 | 0.98344 | 0.0060098 | 0.98396 | 0.0060129
324.06 | 1.1211 | 0.0057789 | 0.0029316 | 48.6833 | 49.8044 | 1.1527 | 0.023122 | 49.2438 | 0.56053 | 49.057 | 0.98708 | 0.011236 | 0.9876 | 0.011242
324.08 | 1.7728 | 0.0059653 | 0.0037182 | 48.6235 | 50.3963 | 1.2125 | 0.024321 | 49.5099 | 0.88641 | 49.2144 | 0.99242 | 0.017768 | 0.99294 | 0.017777
324.1 | 1.7989 | 0.0061518 | 0.0038612 | 48.7412 | 50.5401 | 1.0948 | 0.02196 | 49.6406 | 0.89945 | 49.3408 | 0.99504 | 0.018029 | 0.99556 | 0.018039
324.12 | 1.9032 | 0.0063382 | 0.0041472 | 48.801 | 50.7042 | 1.035 | 0.020761 | 49.7526 | 0.95159 | 49.4354 | 0.99728 | 0.019074 | 0.9978 | 0.019084
324.14 | 2.2942 | 0.0065246 | 0.0045762 | 48.7907 | 51.0849 | 1.0453 | 0.020967 | 49.9378 | 1.1471 | 49.5554 | 1.001 | 0.022994 | 1.0015 | 0.023006
324.16 | 2.555 | 0.006711 | 0.0049337 | 48.8965 | 51.4515 | 0.9395 | 0.018845 | 50.174 | 1.2775 | 49.7482 | 1.0057 | 0.025607 | 1.0063 | 0.02562
324.18 | 2.7635 | 0.0070838 | 0.0050768 | 48.9262 | 51.6897 | 0.9098 | 0.01825 | 50.308 | 1.3818 | 49.8474 | 1.0084 | 0.027697 | 1.0089 | 0.027712
324.2 | 2.7635 | 0.0070838 | 0.0050768 | 48.9847 | 51.7482 | 0.8513 | 0.017076 | 50.3665 | 1.3818 | 49.9059 | 1.0096 | 0.027697 | 1.0101 | 0.027712
324.22 | 2.946 | 0.0070838 | 0.0053628 | 48.9658 | 51.9118 | 0.8702 | 0.017455 | 50.4388 | 1.473 | 49.9478 | 1.011 | 0.029526 | 1.0116 | 0.029542
324.24 | 2.9199 | 0.0072702 | 0.0055058 | 48.9329 | 51.8528 | 0.9031 | 0.018115 | 50.3929 | 1.46 | 49.9062 | 1.0101 | 0.029265 | 1.0106 | 0.02928
324.26 | 2.9199 | 0.0074567 | 0.0057203 | 48.9977 | 51.9176 | 0.8383 | 0.016815 | 50.4577 | 1.46 | 49.971 | 1.0114 | 0.029265 | 1.0119 | 0.02928
324.28 | 2.946 | 0.0074567 | 0.0055773 | 49.084 | 52.03 | 0.752 | 0.015084 | 50.557 | 1.473 | 50.066 | 1.0134 | 0.029526 | 1.0139 | 0.029542
324.3 | 2.9199 | 0.0074567 | 0.0055058 | 49.0538 | 51.9737 | 0.7822 | 0.01569 | 50.5138 | 1.46 | 50.0271 | 1.0125 | 0.029265 | 1.0131 | 0.02928
324.32 | 2.7374 | 0.0074567 | 0.0055058 | 49.1038 | 51.8412 | 0.7322 | 0.014687 | 50.4725 | 1.3687 | 50.0163 | 1.0117 | 0.027436 | 1.0122 | 0.02745
324.34 | 2.581 | 0.0074567 | 0.0051483 | 49.1831 | 51.7641 | 0.6529 | 0.013096 | 50.4736 | 1.2905 | 50.0434 | 1.0117 | 0.025868 | 1.0123 | 0.025882
324.36 | 2.2421 | 0.0074567 | 0.0047907 | 49.2479 | 51.49 | 0.5881 | 0.011797 | 50.369 | 1.1211 | 49.9953 | 1.0096 | 0.022471 | 1.0102 | 0.022483
324.38 | 2.1639 | 0.0074567 | 0.0045762 | 49.1917 | 51.3556 | 0.6443 | 0.012924 | 50.2736 | 1.0819 | 49.913 | 1.0077 | 0.021687 | 1.0083 | 0.021699
324.4 | 1.7207 | 0.0074567 | 0.0040042 | 49.3311 | 51.0518 | 0.5049 | 0.010128 | 50.1914 | 0.86034 | 49.9047 | 1.0061 | 0.017245 | 1.0066 | 0.017254
324.42 | 1.4339 | 0.0074567 | 0.0037182 | 49.4111 | 50.845 | 0.4249 | 0.008523 | 50.1281 | 0.71695 | 49.8891 | 1.0048 | 0.014371 | 1.0053 | 0.014379
324.44 | 1.095 | 0.0072702 | 0.0031462 | 49.5339 | 50.6289 | 0.3021 | 0.0060598 | 50.0814 | 0.54749 | 49.8989 | 1.0039 | 0.010974 | 1.0044 | 0.01098
324.46 | 0.46928 | 0.0070838 | 0.0026456 | 49.6033 | 50.0726 | 0.2327 | 0.0046677 | 49.8379 | 0.23464 | 49.7597 | 0.99899 | 0.0047033 | 0.99952 | 0.0047058
324.48 | 0.31285 | 0.0070838 | 0.0019306 | 49.6979 | 50.0108 | 0.1381 | 0.0027701 | 49.8543 | 0.15643 | 49.8022 | 0.99932 | 0.0031355 | 0.99984 | 0.0031372
324.5 | -0.15643 | 0.006711 | 0.0015016 | 49.712 | 49.5556 | 0.124 | 0.0024873 | 49.6338 | -0.078213 | 49.6599 | 0.9949 | -0.0015678 | 0.99542 | -0.0015686
324.52 | -0.10428 | 0.0065246 | 0.0013586 | 49.6492 | 49.5449 | 0.1868 | 0.003747 | 49.5971 | -0.052142 | 49.6144 | 0.99417 | -0.0010452 | 0.99469 | -0.0010457
324.54 | -0.67784 | 0.0063382 | 0.00042902 | 49.6959 | 49.0181 | 0.1401 | 0.0028102 | 49.357 | -0.33892 | 49.47 | 0.98935 | -0.0067936 | 0.98987 | -0.0067972
324.56 | -1.2253 | 0.0061518 | -0.00014301 | 49.7045 | 48.4792 | 0.1315 | 0.0026377 | 49.0918 | -0.61267 | 49.2961 | 0.98404 | -0.012281 | 0.98455 | -0.012287
324.58 | -1.486 | 0.0059653 | -0.00042902 | 49.6534 | 48.1674 | 0.1826 | 0.0036627 | 48.9104 | -0.74302 | 49.1581 | 0.9804 | -0.014894 | 0.98091 | -0.014902
324.6 | -1.7989 | 0.0057789 | -0.00092955 | 49.6375 | 47.8386 | 0.1985 | 0.0039817 | 48.7381 | -0.89945 | 49.0379 | 0.97695 | -0.018029 | 0.97746 | -0.018039
324.62 | -2.0075 | 0.0055925 | -0.0014301 | 49.6144 | 47.6069 | 0.2216 | 0.004445 | 48.6107 | -1.0037 | 48.9452 | 0.97439 | -0.02012 | 0.9749 | -0.02013
324.64 | -2.4507 | 0.0054061 | -0.0017876 | 49.6033 | 47.1526 | 0.2327 | 0.0046677 | 48.378 | -1.2253 | 48.7864 | 0.96973 | -0.024562 | 0.97024 | -0.024574
324.66 | -2.5028 | 0.0052197 | -0.0019306 | 49.5585 | 47.0557 | 0.2775 | 0.0055663 | 48.3071 | -1.2514 | 48.7242 | 0.96831 | -0.025084 | 0.96881 | -0.025097
324.68 | -2.6592 | 0.0050333 | -0.0022166 | 49.5393 | 46.8801 | 0.2967 | 0.0059515 | 48.2097 | -1.3296 | 48.6529 | 0.96636 | -0.026652 | 0.96686 | -0.026666
324.7 | -2.7896 | 0.0048468 | -0.0025741 | 49.4967 | 46.7071 | 0.3393 | 0.006806 | 48.1019 | -1.3948 | 48.5668 | 0.9642 | -0.027958 | 0.9647 | -0.027973
324.72 | -2.9721 | 0.0046604 | -0.0028601 | 49.4802 | 46.5081 | 0.3558 | 0.0071369 | 47.9942 | -1.486 | 48.4895 | 0.96204 | -0.029788 | 0.96254 | -0.029803
324.74 | -2.9721 | 0.0046604 | -0.0027171 | 49.4347 | 46.4626 | 0.4013 | 0.0080496 | 47.9487 | -1.486 | 48.444 | 0.96112 | -0.029788 | 0.96163 | -0.029803
324.76 | -2.8417 | 0.0046604 | -0.0027171 | 49.3503 | 46.5086 | 0.4857 | 0.0097426 | 47.9294 | -1.4209 | 48.4031 | 0.96074 | -0.028481 | 0.96124 | -0.028496
324.78 | -2.946 | 0.004474 | -0.0025741 | 49.3404 | 46.3944 | 0.4956 | 0.0099412 | 47.8674 | -1.473 | 48.3584 | 0.95949 | -0.029526 | 0.96 | -0.029542
324.8 | -2.8678 | 0.004474 | -0.0025741 | 49.3392 | 46.4714 | 0.4968 | 0.0099652 | 47.9053 | -1.4339 | 48.3833 | 0.96025 | -0.028742 | 0.96076 | -0.028757
324.82 | -2.8939 | 0.004474 | -0.0024311 | 49.2491 | 46.3552 | 0.5869 | 0.011773 | 47.8022 | -1.4469 | 48.2845 | 0.95819 | -0.029004 | 0.95869 | -0.029019
324.84 | -2.4507 | 0.004474 | -0.0019306 | 49.1455 | 46.6948 | 0.6905 | 0.013851 | 47.9202 | -1.2253 | 48.3286 | 0.96055 | -0.024562 | 0.96105 | -0.024574
324.86 | -2.2942 | 0.004474 | -0.0016446 | 49.1043 | 46.8101 | 0.7317 | 0.014677 | 47.9572 | -1.1471 | 48.3396 | 0.96129 | -0.022994 | 0.9618 | -0.023006
324.88 | -2.0857 | 0.004474 | -0.0013586 | 49.0458 | 46.9601 | 0.7902 | 0.01585 | 48.003 | -1.0428 | 48.3506 | 0.96221 | -0.020904 | 0.96271 | -0.020914
324.9 | -1.7207 | 0.004474 | -0.000858 | 48.9521 | 47.2314 | 0.8839 | 0.01773 | 48.0918 | -0.86034 | 48.3785 | 0.96399 | -0.017245 | 0.9645 | -0.017254
324.92 | -1.3557 | 0.0046604 | -0.00042902 | 48.9361 | 47.5804 | 0.8999 | 0.018051 | 48.2583 | -0.67784 | 48.4842 | 0.96733 | -0.013587 | 0.96783 | -0.013594
324.94 | -1.1993 | 0.0046604 | -0.00028601 | 48.8491 | 47.6498 | 0.9869 | 0.019796 | 48.2495 | -0.59963 | 48.4493 | 0.96715 | -0.01202 | 0.96766 | -0.012026
324.96 | -0.88641 | 0.0048468 | 0.00028601 | 48.7961 | 47.9097 | 1.0399 | 0.020859 | 48.3529 | -0.44321 | 48.5006 | 0.96923 | -0.008884 | 0.96973 | -0.0088886
324.98 | -0.28678 | 0.0050333 | 0.00085804 | 48.6982 | 48.4114 | 1.1378 | 0.022823 | 48.5548 | -0.14339 | 48.6026 | 0.97327 | -0.0028742 | 0.97378 | -0.0028757
325 | 0.078213 | 0.0052197 | 0.00164 | 48.6532 | 48.7314 | 1.1828 | 0.023726 | 48.6923 | 0.039106 | 48.6793 | 0.97603 | 0.000784 | 0.97654 | 0.000784
325.02 | 0.31285 | 0.0055925 | 0.0020736 | 48.6785 | 48.9914 | 1.1575 | 0.023218 | 48.8349 | 0.15643 | 48.7828 | 0.97889 | 0.0031355 | 0.9794 | 0.0031372
325.04 | 0.75606 | 0.0057789 | 0.0025026 | 48.6797 | 49.4358 | 1.1563 | 0.023194 | 49.0577 | 0.37803 | 48.9317 | 0.98335 | 0.0075775 | 0.98387 | 0.0075815
325.06 | 1.2775 | 0.0059653 | 0.0030032 | 48.671 | 49.9485 | 1.165 | 0.023369 | 49.3097 | 0.63874 | 49.0968 | 0.98841 | 0.012803 | 0.98892 | 0.01281
325.08 | 1.5382 | 0.0061518 | 0.0034322 | 48.7543 | 50.2925 | 1.0817 | 0.021698 | 49.5234 | 0.76909 | 49.267 | 0.99269 | 0.015416 | 0.99321 | 0.015424
325.1 | 1.6164 | 0.0063382 | 0.0038612 | 48.8079 | 50.4243 | 1.0281 | 0.020622 | 49.6161 | 0.8082 | 49.3467 | 0.99455 | 0.0162 | 0.99507 | 0.016209
325.12 | 1.9814 | 0.0065246 | 0.0042902 | 48.7837 | 50.7651 | 1.0523 | 0.021108 | 49.7744 | 0.9907 | 49.4442 | 0.99772 | 0.019858 | 0.99824 | 0.019869
325.14 | 2.1378 | 0.0068974 | 0.0047192 | 48.8539 | 50.9917 | 0.9821 | 0.0197 | 49.9228 | 1.0689 | 49.5665 | 1.0007 | 0.021426 | 1.0012 | 0.021437
325.16 | 2.6332 | 0.0070838 | 0.0047907 | 48.9373 | 51.5705 | 0.8987 | 0.018027 | 50.2539 | 1.3166 | 49.815 | 1.0073 | 0.026391 | 1.0079 | 0.026404
325.18 | 2.6332 | 0.0070838 | 0.0050768 | 48.8943 | 51.5275 | 0.9417 | 0.018889 | 50.2109 | 1.3166 | 49.772 | 1.0065 | 0.026391 | 1.007 | 0.026404
325.2 | 2.8157 | 0.0070838 | 0.0053628 | 48.8947 | 51.7104 | 0.9413 | 0.018881 | 50.3025 | 1.4078 | 49.8333 | 1.0083 | 0.02822 | 1.0088 | 0.028235
325.22 | 2.8678 | 0.0072702 | 0.0055058 | 48.8965 | 51.7643 | 0.9395 | 0.018845 | 50.3304 | 1.4339 | 49.8524 | 1.0089 | 0.028742 | 1.0094 | 0.028757
325.24 | 3.2067 | 0.0074567 | 0.0056488 | 48.9034 | 52.1101 | 0.9326 | 0.018707 | 50.5068 | 1.6034 | 49.9723 | 1.0124 | 0.032139 | 1.0129 | 0.032156
325.26 | 3.0503 | 0.0074567 | 0.0056488 | 48.9891 | 52.0394 | 0.8469 | 0.016988 | 50.5143 | 1.5252 | 50.0059 | 1.0126 | 0.030571 | 1.0131 | 0.030587
325.28 | 3.1024 | 0.0076431 | 0.0055058 | 49.0236 | 52.126 | 0.8124 | 0.016296 | 50.5748 | 1.5512 | 50.0577 | 1.0138 | 0.031094 | 1.0143 | 0.03111
325.3 | 2.8678 | 0.0076431 | 0.0052198 | 49.1247 | 51.9925 | 0.7113 | 0.014268 | 50.5586 | 1.4339 | 50.0806 | 1.0134 | 0.028742 | 1.014 | 0.028757
325.32 | 2.6853 | 0.0076431 | 0.0052198 | 49.1752 | 51.8605 | 0.6608 | 0.0133 | 50.5179 | 1.3427 | 50.0703 | 1.0126 | 0.026913 | 1.0132 | 0.026927
325.34 | 2.6332 | 0.0078295 | 0.0049337 | 49.2079 | 51.8411 | 0.6281 | 0.012599 | 50.5245 | 1.3166 | 50.0856 | 1.0128 | 0.026391 | 1.0133 | 0.026404
325.36 | 2.2682 | 0.0076431 | 0.0045762 | 49.2836 | 51.5518 | 0.5524 | 0.01108 | 50.4177 | 1.1341 | 50.0397 | 1.0106 | 0.022733 | 1.0111 | 0.022744
325.38 | 2.1378 | 0.0076431 | 0.0042902 | 49.3594 | 51.4972 | 0.4766 | 0.00956 | 50.4283 | 1.0689 | 50.072 | 1.0108 | 0.021426 | 1.0114 | 0.021437
325.4 | 1.5382 | 0.0076431 | 0.0037897 | 49.4648 | 51.003 | 0.3712 | 0.0074458 | 50.2339 | 0.76909 | 49.9775 | 1.0069 | 0.015416 | 1.0075 | 0.015424
325.42 | 1.4078 | 0.0076431 | 0.0036467 | 49.4747 | 50.8825 | 0.3613 | 0.0072473 | 50.1786 | 0.70392 | 49.944 | 1.0058 | 0.01411 | 1.0063 | 0.014117
325.44 | 1.1993 | 0.0076431 | 0.0032892 | 49.4889 | 50.6882 | 0.3471 | 0.0069624 | 50.0885 | 0.59963 | 49.8887 | 1.004 | 0.01202 | 1.0045 | 0.012026
325.46 | 0.72999 | 0.0076431 | 0.0026456 | 49.656 | 50.386 | 0.18 | 0.0036106 | 50.021 | 0.36499 | 49.8993 | 1.0027 | 0.0073162 | 1.0032 | 0.0073201
325.48 | 0.28678 | 0.0074567 | 0.0023596 | 49.6788 | 49.9656 | 0.1572 | 0.0031532 | 49.8222 | 0.14339 | 49.7744 | 0.99868 | 0.0028742 | 0.9992 | 0.0028757
325.5 | 0.052142 | 0.0072702 | 0.0019306 | 49.6879 | 49.74 | 0.1481 | 0.0029707 | 49.714 | 0.026071 | 49.7053 | 0.99651 | 0.000523 | 0.99703 | 0.000523
325.52 | -0.33892 | 0.0072702 | 0.0012156 | 49.84 | 49.5011 | -0.004 | -8.0235e-05 | 49.6705 | -0.16946 | 49.727 | 0.99564 | -0.0033968 | 0.99616 | -0.0033986
325.54 | -0.70392 | 0.0070838 | 0.00057203 | 49.9202 | 49.2163 | -0.0842 | -0.001689 | 49.5682 | -0.35196 | 49.6856 | 0.99359 | -0.0070549 | 0.99411 | -0.0070586
325.56 | -0.88641 | 0.006711 | 0.00028601 | 49.876 | 48.9896 | -0.04 | -0.00080235 | 49.4328 | -0.44321 | 49.5805 | 0.99087 | -0.008884 | 0.99139 | -0.0088886
325.58 | -1.4078 | 0.0065246 | -0.00014301 | 49.8858 | 48.478 | -0.0498 | -0.00099893 | 49.1819 | -0.70392 | 49.4165 | 0.98584 | -0.01411 | 0.98636 | -0.014117
325.6 | -1.7207 | 0.0063382 | -0.00092955 | 49.8937 | 48.173 | -0.0577 | -0.0011574 | 49.0334 | -0.86034 | 49.3201 | 0.98287 | -0.017245 | 0.98338 | -0.017254
325.62 | -2.1639 | 0.0059653 | -0.0013586 | 49.8796 | 47.7157 | -0.0436 | -0.00087456 | 48.7977 | -1.0819 | 49.1583 | 0.97814 | -0.021687 | 0.97865 | -0.021699
325.64 | -2.2682 | 0.0059653 | -0.0014301 | 49.7483 | 47.4801 | 0.0877 | 0.0017592 | 48.6142 | -1.1341 | 48.9922 | 0.97446 | -0.022733 | 0.97497 | -0.022744
325.66 | -2.4767 | 0.0057789 | -0.0017876 | 49.6934 | 47.2167 | 0.1426 | 0.0028604 | 48.455 | -1.2384 | 48.8678 | 0.97127 | -0.024823 | 0.97178 | -0.024836
325.68 | -2.7114 | 0.0054061 | -0.0023596 | 49.7453 | 47.0339 | 0.0907 | 0.0018193 | 48.3896 | -1.3557 | 48.8415 | 0.96996 | -0.027175 | 0.97047 | -0.027189
325.7 | -2.8157 | 0.0054061 | -0.0025741 | 49.6898 | 46.8741 | 0.1462 | 0.0029326 | 48.282 | -1.4078 | 48.7512 | 0.9678 | -0.02822 | 0.96831 | -0.028235
325.72 | -2.9721 | 0.0052197 | -0.0024311 | 49.5702 | 46.5981 | 0.2658 | 0.0053316 | 48.0842 | -1.486 | 48.5795 | 0.96384 | -0.029788 | 0.96434 | -0.029803
325.74 | -2.8939 | 0.0050333 | -0.0025741 | 49.4802 | 46.5863 | 0.3558 | 0.0071369 | 48.0333 | -1.4469 | 48.5156 | 0.96282 | -0.029004 | 0.96332 | -0.029019
325.76 | -2.7635 | 0.0048468 | -0.0027171 | 49.426 | 46.6625 | 0.41 | 0.0082241 | 48.0442 | -1.3818 | 48.5048 | 0.96304 | -0.027697 | 0.96354 | -0.027712
325.78 | -2.8157 | 0.0048468 | -0.0027171 | 49.383 | 46.5673 | 0.453 | 0.0090866 | 47.9752 | -1.4078 | 48.4444 | 0.96165 | -0.02822 | 0.96216 | -0.028235
325.8 | -2.8678 | 0.0046604 | -0.0025741 | 49.3577 | 46.4899 | 0.4783 | 0.0095941 | 47.9238 | -1.4339 | 48.4018 | 0.96063 | -0.028742 | 0.96113 | -0.028757
325.82 | -2.7896 | 0.0046604 | -0.0025026 | 49.2885 | 46.4989 | 0.5475 | 0.010982 | 47.8937 | -1.3948 | 48.3586 | 0.96002 | -0.027958 | 0.96052 | -0.027973
325.84 | -2.555 | 0.0046604 | -0.0022166 | 49.2325 | 46.6775 | 0.6035 | 0.012105 | 47.955 | -1.2775 | 48.3808 | 0.96125 | -0.025607 | 0.96175 | -0.02562
325.86 | -2.3203 | 0.004474 | -0.0019306 | 49.1112 | 46.7909 | 0.7248 | 0.014539 | 47.951 | -1.1602 | 48.3378 | 0.96117 | -0.023255 | 0.96167 | -0.023267
325.88 | -2.0335 | 0.004474 | -0.0013586 | 49.0409 | 47.0074 | 0.7951 | 0.015949 | 48.0241 | -1.0168 | 48.3631 | 0.96264 | -0.020381 | 0.96314 | -0.020392
325.9 | -1.8771 | 0.004474 | -0.00092955 | 48.9885 | 47.1114 | 0.8475 | 0.017 | 48.0499 | -0.93855 | 48.3628 | 0.96315 | -0.018813 | 0.96366 | -0.018823
325.92 | -1.5382 | 0.0046604 | -0.00042902 | 48.9286 | 47.3904 | 0.9074 | 0.018201 | 48.1595 | -0.76909 | 48.4159 | 0.96535 | -0.015416 | 0.96585 | -0.015424
325.94 | -1.1211 | 0.0046604 | -0.00014301 | 48.8547 | 47.7336 | 0.9813 | 0.019684 | 48.2942 | -0.56053 | 48.481 | 0.96805 | -0.011236 | 0.96856 | -0.011242
325.96 | -0.83427 | 0.0046604 | 0.00021451 | 48.7911 | 47.9568 | 1.0449 | 0.020959 | 48.374 | -0.41714 | 48.513 | 0.96965 | -0.0083614 | 0.97016 | -0.0083658
325.98 | -0.49535 | 0.0048468 | 0.00085804 | 48.7085 | 48.2132 | 1.1275 | 0.022616 | 48.4608 | -0.24767 | 48.5434 | 0.97139 | -0.0049646 | 0.9719 | -0.0049672
326 | -0.078213 | 0.0050333 | 0.0016446 | 48.5787 | 48.5005 | 1.2573 | 0.02522 | 48.5396 | -0.039106 | 48.5526 | 0.97297 | -0.000784 | 0.97348 | -0.000784
326.02 | 0.49535 | 0.0054061 | 0.0020736 | 48.5861 | 49.0814 | 1.2499 | 0.025072 | 48.8338 | 0.24767 | 48.7512 | 0.97887 | 0.0049646 | 0.97938 | 0.0049672
326.04 | 0.59963 | 0.0055925 | 0.0023596 | 48.6742 | 49.2738 | 1.1618 | 0.023304 | 48.974 | 0.29982 | 48.8741 | 0.98168 | 0.0060098 | 0.98219 | 0.0060129
326.06 | 1.0168 | 0.0059653 | 0.0030747 | 48.6733 | 49.6901 | 1.1627 | 0.023322 | 49.1817 | 0.50838 | 49.0122 | 0.98584 | 0.01019 | 0.98635 | 0.010196
326.08 | 1.4078 | 0.0059653 | 0.0034322 | 48.6802 | 50.088 | 1.1558 | 0.023184 | 49.3841 | 0.70392 | 49.1495 | 0.9899 | 0.01411 | 0.99041 | 0.014117
326.1 | 1.851 | 0.0061518 | 0.0038612 | 48.722 | 50.573 | 1.114 | 0.022346 | 49.6475 | 0.92552 | 49.339 | 0.99518 | 0.018552 | 0.9957 | 0.018562
326.12 | 1.9814 | 0.0063382 | 0.0040757 | 48.7382 | 50.7196 | 1.0978 | 0.022021 | 49.7289 | 0.9907 | 49.3987 | 0.99681 | 0.019858 | 0.99733 | 0.019869
326.14 | 2.0857 | 0.006711 | 0.0045762 | 48.7667 | 50.8524 | 1.0693 | 0.021449 | 49.8095 | 1.0428 | 49.4619 | 0.99842 | 0.020904 | 0.99895 | 0.020914
326.16 | 2.6332 | 0.0068974 | 0.0048622 | 48.8406 | 51.4738 | 0.9954 | 0.019967 | 50.1572 | 1.3166 | 49.7183 | 1.0054 | 0.026391 | 1.0059 | 0.026404
326.18 | 2.581 | 0.0070838 | 0.0049337 | 48.9145 | 51.4955 | 0.9215 | 0.018484 | 50.205 | 1.2905 | 49.7748 | 1.0064 | 0.025868 | 1.0069 | 0.025882
326.2 | 2.7374 | 0.0072702 | 0.0053628 | 48.9418 | 51.6792 | 0.8942 | 0.017937 | 50.3105 | 1.3687 | 49.8543 | 1.0085 | 0.027436 | 1.009 | 0.02745
326.22 | 3.0503 | 0.0072702 | 0.0056488 | 48.9583 | 52.0086 | 0.8777 | 0.017606 | 50.4835 | 1.5252 | 49.9751 | 1.0119 | 0.030571 | 1.0125 | 0.030587
326.24 | 2.946 | 0.0074567 | 0.0056488 | 49.0373 | 51.9833 | 0.7987 | 0.016021 | 50.5103 | 1.473 | 50.0193 | 1.0125 | 0.029526 | 1.013 | 0.029542
326.26 | 3.0503 | 0.0076431 | 0.0055058 | 49.0641 | 52.1144 | 0.7719 | 0.015483 | 50.5893 | 1.5252 | 50.0809 | 1.0141 | 0.030571 | 1.0146 | 0.030587
326.28 | 2.8678 | 0.0076431 | 0.0053628 | 49.1641 | 52.0319 | 0.6719 | 0.013478 | 50.598 | 1.4339 | 50.12 | 1.0142 | 0.028742 | 1.0148 | 0.028757
326.3 | 2.7896 | 0.0076431 | 0.0053628 | 49.1831 | 51.9727 | 0.6529 | 0.013096 | 50.5779 | 1.3948 | 50.113 | 1.0138 | 0.027958 | 1.0144 | 0.027973
326.32 | 2.8417 | 0.0078295 | 0.0052198 | 49.1776 | 52.0193 | 0.6584 | 0.013207 | 50.5985 | 1.4209 | 50.1248 | 1.0142 | 0.028481 | 1.0148 | 0.028496
326.34 | 2.5289 | 0.0078295 | 0.0050768 | 49.241 | 51.7699 | 0.595 | 0.011935 | 50.5054 | 1.2644 | 50.084 | 1.0124 | 0.025346 | 1.0129 | 0.025359
326.36 | 2.3725 | 0.0078295 | 0.0048622 | 49.2744 | 51.6469 | 0.5616 | 0.011265 | 50.4606 | 1.1862 | 50.0652 | 1.0115 | 0.023778 | 1.012 | 0.02379
326.38 | 1.9814 | 0.0078295 | 0.0042902 | 49.3521 | 51.3335 | 0.4839 | 0.0097065 | 50.3428 | 0.9907 | 50.0126 | 1.0091 | 0.019858 | 1.0096 | 0.019869
326.4 | 1.6685 | 0.0076431 | 0.0038612 | 49.4008 | 51.0693 | 0.4352 | 0.0087296 | 50.2351 | 0.83427 | 49.957 | 1.007 | 0.016723 | 1.0075 | 0.016732
326.42 | 1.486 | 0.0076431 | 0.0037182 | 49.4359 | 50.9219 | 0.4001 | 0.0080255 | 50.1789 | 0.74302 | 49.9312 | 1.0058 | 0.014894 | 1.0064 | 0.014902
326.44 | 1.2253 | 0.0074567 | 0.0032892 | 49.5066 | 50.7319 | 0.3294 | 0.0066074 | 50.1193 | 0.61267 | 49.915 | 1.0046 | 0.012281 | 1.0052 | 0.012287
326.46 | 0.72999 | 0.0074567 | 0.0027886 | 49.5892 | 50.3192 | 0.2468 | 0.0049505 | 49.9542 | 0.36499 | 49.8325 | 1.0013 | 0.0073162 | 1.0018 | 0.0073201
326.48 | 0.44321 | 0.0072702 | 0.0022881 | 49.645 | 50.0882 | 0.191 | 0.0038312 | 49.8666 | 0.2216 | 49.7927 | 0.99957 | 0.004442 | 1.0001 | 0.0044443
326.5 | 0.052142 | 0.0070838 | 0.0016446 | 49.72 | 49.7721 | 0.116 | 0.0023268 | 49.7461 | 0.026071 | 49.7374 | 0.99715 | 0.000523 | 0.99767 | 0.000523
326.52 | -0.39106 | 0.006711 | 0.0010011 | 49.7508 | 49.3597 | 0.0852 | 0.001709 | 49.5553 | -0.19553 | 49.6204 | 0.99333 | -0.0039194 | 0.99385 | -0.0039215
326.54 | -0.67784 | 0.0065246 | 0.00071504 | 49.7441 | 49.0663 | 0.0919 | 0.0018434 | 49.4052 | -0.33892 | 49.5182 | 0.99032 | -0.0067936 | 0.99084 | -0.0067972
326.56 | -1.0428 | 0.0065246 | 0.00014301 | 49.733 | 48.6902 | 0.103 | 0.0020661 | 49.2116 | -0.52142 | 49.3854 | 0.98644 | -0.010452 | 0.98695 | -0.010457
326.58 | -1.46 | 0.0063382 | -0.00050053 | 49.7465 | 48.2865 | 0.0895 | 0.0017953 | 49.0165 | -0.72999 | 49.2598 | 0.98253 | -0.014632 | 0.98304 | -0.01464
326.6 | -1.6685 | 0.0059653 | -0.00092955 | 49.7164 | 48.0479 | 0.1196 | 0.002399 | 48.8821 | -0.83427 | 49.1602 | 0.97983 | -0.016723 | 0.98035 | -0.016732
326.62 | -2.0857 | 0.0057789 | -0.0013586 | 49.6231 | 47.5374 | 0.2129 | 0.0042705 | 48.5803 | -1.0428 | 48.9279 | 0.97378 | -0.020904 | 0.97429 | -0.020914
326.64 | -2.4246 | 0.0055925 | -0.0017876 | 49.6072 | 47.1826 | 0.2288 | 0.0045895 | 48.3949 | -1.2123 | 48.799 | 0.97007 | -0.0243 | 0.97058 | -0.024313
326.66 | -2.6332 | 0.0054061 | -0.0020736 | 49.6165 | 46.9833 | 0.2195 | 0.0044029 | 48.2999 | -1.3166 | 48.7388 | 0.96816 | -0.026391 | 0.96867 | -0.026404
326.68 | -2.6071 | 0.0054061 | -0.0020736 | 49.5636 | 46.9565 | 0.2724 | 0.005464 | 48.2601 | -1.3035 | 48.6946 | 0.96737 | -0.026129 | 0.96787 | -0.026143
326.7 | -2.8939 | 0.0052197 | -0.0022881 | 49.5771 | 46.6832 | 0.2589 | 0.0051932 | 48.1302 | -1.4469 | 48.6125 | 0.96476 | -0.029004 | 0.96527 | -0.029019
326.72 | -2.9199 | 0.0050333 | -0.0024311 | 49.4846 | 46.5647 | 0.3514 | 0.0070487 | 48.0246 | -1.46 | 48.5113 | 0.96265 | -0.029265 | 0.96315 | -0.02928
326.74 | -2.7374 | 0.0048468 | -0.0025741 | 49.426 | 46.6886 | 0.41 | 0.0082241 | 48.0573 | -1.3687 | 48.5135 | 0.9633 | -0.027436 | 0.9638 | -0.02745
326.76 | -3.0242 | 0.0048468 | -0.0028601 | 49.4573 | 46.4331 | 0.3787 | 0.0075963 | 47.9452 | -1.5121 | 48.4492 | 0.96105 | -0.03031 | 0.96156 | -0.030326
326.78 | -2.8939 | 0.0048468 | -0.0025741 | 49.3885 | 46.4946 | 0.4475 | 0.0089763 | 47.9416 | -1.4469 | 48.4239 | 0.96098 | -0.029004 | 0.96148 | -0.029019
326.8 | -2.8678 | 0.0046604 | -0.0027171 | 49.3059 | 46.4381 | 0.5301 | 0.010633 | 47.872 | -1.4339 | 48.35 | 0.95959 | -0.028742 | 0.96009 | -0.028757
326.82 | -2.7896 | 0.0046604 | -0.0024311 | 49.2849 | 46.4953 | 0.5511 | 0.011054 | 47.8901 | -1.3948 | 48.355 | 0.95995 | -0.027958 | 0.96045 | -0.027973
326.84 | -2.6592 | 0.0046604 | -0.0020736 | 49.2557 | 46.5965 | 0.5803 | 0.01164 | 47.9261 | -1.3296 | 48.3693 | 0.96067 | -0.026652 | 0.96117 | -0.026666
326.86 | -2.216 | 0.0046604 | -0.0019306 | 49.2053 | 46.9893 | 0.6307 | 0.012651 | 48.0973 | -1.108 | 48.4666 | 0.9641 | -0.02221 | 0.96461 | -0.022222
326.88 | -2.216 | 0.0048468 | -0.0015016 | 49.151 | 46.935 | 0.685 | 0.01374 | 48.043 | -1.108 | 48.4123 | 0.96301 | -0.02221 | 0.96352 | -0.022222
326.9 | -1.7207 | 0.0048468 | -0.0010726 | 49.058 | 47.3373 | 0.778 | 0.015606 | 48.1977 | -0.86034 | 48.4844 | 0.96611 | -0.017245 | 0.96662 | -0.017254
326.92 | -1.46 | 0.0048468 | -0.00050053 | 48.9638 | 47.5038 | 0.8722 | 0.017495 | 48.2338 | -0.72999 | 48.4771 | 0.96684 | -0.014632 | 0.96734 | -0.01464
326.94 | -0.9907 | 0.0050333 | 0 | 48.8436 | 47.8529 | 0.9924 | 0.019906 | 48.3483 | -0.49535 | 48.5134 | 0.96913 | -0.0099292 | 0.96964 | -0.0099344
326.96 | -0.75606 | 0.0050333 | 0.00057203 | 48.7485 | 47.9924 | 1.0875 | 0.0218 | 48.3705 | -0.37803 | 48.4965 | 0.96958 | -0.0075775 | 0.97009 | -0.0075815
326.98 | -0.26071 | 0.0052197 | 0.0011441 | 48.6742 | 48.4135 | 1.1618 | 0.023304 | 48.5438 | -0.13035 | 48.5873 | 0.97305 | -0.0026129 | 0.97356 | -0.0026143
327 | -0.15643 | 0.0054061 | 0.0013586 | 48.7075 | 48.5511 | 1.1285 | 0.022636 | 48.6293 | -0.078213 | 48.6554 | 0.97477 | -0.0015678 | 0.97528 | -0.0015686
327.02 | 0.1825 | 0.0054061 | 0.0017876 | 48.6766 | 48.8591 | 1.1594 | 0.023256 | 48.7678 | 0.091248 | 48.7374 | 0.97754 | 0.0018291 | 0.97806 | 0.00183
327.04 | 0.70392 | 0.0057789 | 0.0025026 | 48.6328 | 49.3367 | 1.2032 | 0.024135 | 48.9848 | 0.35196 | 48.8674 | 0.98189 | 0.0070549 | 0.98241 | 0.0070586
327.06 | 1.2253 | 0.0059653 | 0.0031462 | 48.5787 | 49.804 | 1.2573 | 0.02522 | 49.1914 | 0.61267 | 48.9871 | 0.98603 | 0.012281 | 0.98655 | 0.012287
327.08 | 1.6946 | 0.0061518 | 0.0034322 | 48.5964 | 50.291 | 1.2396 | 0.024865 | 49.4437 | 0.84731 | 49.1613 | 0.99109 | 0.016984 | 0.99161 | 0.016993
327.1 | 1.7989 | 0.0063382 | 0.0037182 | 48.6797 | 50.4786 | 1.1563 | 0.023194 | 49.5791 | 0.89945 | 49.2793 | 0.99381 | 0.018029 | 0.99433 | 0.018039
327.12 | 1.9553 | 0.0065246 | 0.0042187 | 48.6451 | 50.6004 | 1.1909 | 0.023888 | 49.6228 | 0.97766 | 49.2969 | 0.99468 | 0.019597 | 0.9952 | 0.019607
327.14 | 2.1378 | 0.0065246 | 0.0045762 | 48.6403 | 50.7781 | 1.1957 | 0.023984 | 49.7092 | 1.0689 | 49.3529 | 0.99641 | 0.021426 | 0.99693 | 0.021437
327.16 | 2.3985 | 0.006711 | 0.0049337 | 48.6785 | 51.077 | 1.1575 | 0.023218 | 49.8778 | 1.1993 | 49.478 | 0.99979 | 0.024039 | 1.0003 | 0.024052
327.18 | 2.7374 | 0.0068974 | 0.0050768 | 48.7468 | 51.4842 | 1.0892 | 0.021848 | 50.1155 | 1.3687 | 49.6593 | 1.0046 | 0.027436 | 1.0051 | 0.02745
327.2 | 2.7635 | 0.0070838 | 0.0052198 | 48.7571 | 51.5206 | 1.0789 | 0.021641 | 50.1389 | 1.3818 | 49.6783 | 1.005 | 0.027697 | 1.0056 | 0.027712
327.22 | 2.8417 | 0.0070838 | 0.0053628 | 48.7197 | 51.5614 | 1.1163 | 0.022392 | 50.1406 | 1.4209 | 49.6669 | 1.0051 | 0.028481 | 1.0056 | 0.028496
327.24 | 2.8678 | 0.0072702 | 0.0055058 | 48.8043 | 51.6721 | 1.0317 | 0.020695 | 50.2382 | 1.4339 | 49.7602 | 1.007 | 0.028742 | 1.0075 | 0.028757
327.26 | 2.946 | 0.0074567 | 0.0056488 | 48.8592 | 51.8052 | 0.9768 | 0.019593 | 50.3322 | 1.473 | 49.8412 | 1.0089 | 0.029526 | 1.0094 | 0.029542
327.28 | 2.9199 | 0.0076431 | 0.0056488 | 48.9076 | 51.8275 | 0.9284 | 0.018623 | 50.3676 | 1.46 | 49.8809 | 1.0096 | 0.029265 | 1.0101 | 0.02928
327.3 | 3.1285 | 0.0076431 | 0.0055058 | 48.9373 | 52.0658 | 0.8987 | 0.018027 | 50.5016 | 1.5643 | 49.9801 | 1.0123 | 0.031355 | 1.0128 | 0.031372
327.32 | 2.7374 | 0.0076431 | 0.0050768 | 49.0373 | 51.7747 | 0.7987 | 0.016021 | 50.406 | 1.3687 | 49.9498 | 1.0104 | 0.027436 | 1.0109 | 0.02745
327.34 | 2.5289 | 0.0076431 | 0.0049337 | 49.0665 | 51.5954 | 0.7695 | 0.015435 | 50.3309 | 1.2644 | 49.9095 | 1.0089 | 0.025346 | 1.0094 | 0.025359
327.36 | 2.4246 | 0.0076431 | 0.0045762 | 49.1431 | 51.5677 | 0.6929 | 0.013899 | 50.3554 | 1.2123 | 49.9513 | 1.0094 | 0.0243 | 1.0099 | 0.024313
327.38 | 2.0335 | 0.0076431 | 0.0044332 | 49.241 | 51.2745 | 0.595 | 0.011935 | 50.2578 | 1.0168 | 49.9188 | 1.0074 | 0.020381 | 1.0079 | 0.020392
327.4 | 1.9032 | 0.0076431 | 0.0041472 | 49.2053 | 51.1085 | 0.6307 | 0.012651 | 50.1569 | 0.95159 | 49.8397 | 1.0054 | 0.019074 | 1.0059 | 0.019084
327.42 | 1.3818 | 0.0076431 | 0.0037182 | 49.33 | 50.7118 | 0.506 | 0.01015 | 50.0209 | 0.69088 | 49.7906 | 1.0027 | 0.013849 | 1.0032 | 0.013856
327.44 | 1.1993 | 0.0074567 | 0.0032892 | 49.3489 | 50.5482 | 0.4871 | 0.0097707 | 49.9485 | 0.59963 | 49.7487 | 1.0012 | 0.01202 | 1.0017 | 0.012026
327.46 | 0.83427 | 0.0074567 | 0.0028601 | 49.4119 | 50.2462 | 0.4241 | 0.0085069 | 49.829 | 0.41714 | 49.69 | 0.99882 | 0.0083614 | 0.99934 | 0.0083658
327.48 | 0.36499 | 0.0072702 | 0.0023596 | 49.5371 | 49.9021 | 0.2989 | 0.0059956 | 49.7196 | 0.1825 | 49.6588 | 0.99662 | 0.0036581 | 0.99714 | 0.00366
327.5 | 0.10428 | 0.0070838 | 0.00164 | 49.5975 | 49.7018 | 0.2385 | 0.004784 | 49.6496 | 0.052142 | 49.6323 | 0.99522 | 0.00105 | 0.99574 | 0.00105
327.52 | -0.46928 | 0.0068974 | 0.0011441 | 49.6177 | 49.1484 | 0.2183 | 0.0043788 | 49.3831 | -0.23464 | 49.4613 | 0.98988 | -0.0047033 | 0.99039 | -0.0047058
327.54 | -0.59963 | 0.0065246 | 0.00071504 | 49.5579 | 48.9583 | 0.2781 | 0.0055784 | 49.2581 | -0.29982 | 49.358 | 0.98737 | -0.0060098 | 0.98789 | -0.0060129
327.56 | -1.1471 | 0.0063382 | 0 | 49.5831 | 48.436 | 0.2529 | 0.0050729 | 49.0095 | -0.57356 | 49.2007 | 0.98239 | -0.011497 | 0.9829 | -0.011503
327.58 | -1.5382 | 0.0061518 | -0.00042902 | 49.5648 | 48.0266 | 0.2712 | 0.00544 | 48.7957 | -0.76909 | 49.0521 | 0.9781 | -0.015416 | 0.97861 | -0.015424
327.6 | -1.9032 | 0.0059653 | -0.000787 | 49.5161 | 47.6129 | 0.3199 | 0.0064168 | 48.5645 | -0.95159 | 48.8817 | 0.97347 | -0.019074 | 0.97398 | -0.019084
327.62 | -2.0596 | 0.0055925 | -0.0013586 | 49.514 | 47.4544 | 0.322 | 0.0064589 | 48.4842 | -1.0298 | 48.8275 | 0.97186 | -0.020642 | 0.97237 | -0.020653
327.64 | -2.3725 | 0.0054061 | -0.0017876 | 49.4993 | 47.1268 | 0.3367 | 0.0067538 | 48.3131 | -1.1862 | 48.7085 | 0.96843 | -0.023778 | 0.96893 | -0.02379
327.66 | -2.5028 | 0.0052197 | -0.0019306 | 49.4285 | 46.9257 | 0.4075 | 0.008174 | 48.1771 | -1.2514 | 48.5942 | 0.9657 | -0.025084 | 0.96621 | -0.025097
327.68 | -2.6592 | 0.0052197 | -0.0022166 | 49.4 | 46.7408 | 0.436 | 0.0087456 | 48.0704 | -1.3296 | 48.5136 | 0.96356 | -0.026652 | 0.96407 | -0.026666
327.7 | -2.7896 | 0.0050333 | -0.0023596 | 49.3867 | 46.5971 | 0.4493 | 0.0090124 | 47.9919 | -1.3948 | 48.4568 | 0.96199 | -0.027958 | 0.96249 | -0.027973
327.72 | -2.8939 | 0.0050333 | -0.0025741 | 49.3927 | 46.4988 | 0.4433 | 0.00889 | 47.9458 | -1.4469 | 48.4281 | 0.96107 | -0.029004 | 0.96157 | -0.029019
327.74 | -3.0503 | 0.0048468 | -0.0027171 | 49.3945 | 46.3442 | 0.4415 | 0.00886 | 47.8693 | -1.5252 | 48.3777 | 0.95953 | -0.030571 | 0.96004 | -0.030587
327.76 | -2.8417 | 0.0048468 | -0.0028601 | 49.3632 | 46.5215 | 0.4728 | 0.0094838 | 47.9423 | -1.4209 | 48.416 | 0.961 | -0.028481 | 0.9615 | -0.028496
327.78 | -2.7896 | 0.0046604 | -0.0027886 | 49.3323 | 46.5427 | 0.5037 | 0.010104 | 47.9375 | -1.3948 | 48.4024 | 0.9609 | -0.027958 | 0.9614 | -0.027973
327.8 | -2.8678 | 0.0046604 | -0.0025741 | 49.317 | 46.4492 | 0.519 | 0.010411 | 47.8831 | -1.4339 | 48.3611 | 0.95981 | -0.028742 | 0.96031 | -0.028757
327.82 | -2.7374 | 0.0046604 | -0.0025741 | 49.296 | 46.5586 | 0.54 | 0.010832 | 47.9273 | -1.3687 | 48.3835 | 0.96069 | -0.027436 | 0.9612 | -0.02745
327.84 | -2.6592 | 0.0046604 | -0.0024311 | 49.2468 | 46.5876 | 0.5892 | 0.011819 | 47.9172 | -1.3296 | 48.3604 | 0.96049 | -0.026652 | 0.96099 | -0.026666
327.86 | -2.3464 | 0.0046604 | -0.0019306 | 49.1591 | 46.8127 | 0.6769 | 0.013578 | 47.9859 | -1.1732 | 48.377 | 0.96187 | -0.023516 | 0.96237 | -0.023529
327.88 | -2.0335 | 0.0046604 | -0.0015 | 49.0488 | 47.0153 | 0.7872 | 0.01579 | 48.032 | -1.0168 | 48.371 | 0.96279 | -0.020381 | 0.9633 | -0.020392
327.9 | -1.825 | 0.0046604 | -0.0011441 | 48.9894 | 47.1644 | 0.8466 | 0.016982 | 48.0769 | -0.91248 | 48.3811 | 0.96369 | -0.018291 | 0.9642 | -0.0183
327.92 | -1.4339 | 0.0046604 | -0.00057203 | 48.8904 | 47.4565 | 0.9456 | 0.018968 | 48.1734 | -0.71695 | 48.4124 | 0.96563 | -0.014371 | 0.96613 | -0.014379
327.94 | -1.1211 | 0.0046604 | -7.1504e-05 | 48.8134 | 47.6923 | 1.0226 | 0.020512 | 48.2529 | -0.56053 | 48.4397 | 0.96722 | -0.011236 | 0.96773 | -0.011242
327.96 | -0.78213 | 0.0046604 | 0.00042902 | 48.7481 | 47.966 | 1.0879 | 0.021822 | 48.357 | -0.39106 | 48.4874 | 0.96931 | -0.0078388 | 0.96982 | -0.0078429
327.98 | -0.49535 | 0.0048468 | 0.00071504 | 48.6853 | 48.19 | 1.1507 | 0.023082 | 48.4376 | -0.24767 | 48.5202 | 0.97092 | -0.0049646 | 0.97143 | -0.0049672
328 | -0.026071 | 0.0050333 | 0.0015 | 48.594 | 48.5679 | 1.242 | 0.024913 | 48.581 | -0.013035 | 48.5853 | 0.9738 | -0.00026129 | 0.97431 | -0.00026143
328.02 | 0.26071 | 0.0052197 | 0.0020021 | 48.5273 | 48.788 | 1.3087 | 0.026251 | 48.6577 | 0.13035 | 48.6142 | 0.97534 | 0.0026129 | 0.97585 | 0.0026143
328.04 | 0.72999 | 0.0052197 | 0.0024311 | 48.4841 | 49.2141 | 1.3519 | 0.027118 | 48.8491 | 0.36499 | 48.7274 | 0.97917 | 0.0073162 | 0.97968 | 0.0073201
328.06 | 1.095 | 0.0054061 | 0.0026456 | 48.4997 | 49.5947 | 1.3363 | 0.026805 | 49.0472 | 0.54749 | 48.8647 | 0.98314 | 0.010974 | 0.98366 | 0.01098
328.08 | 1.3296 | 0.0057789 | 0.0032892 | 48.5767 | 49.9063 | 1.2593 | 0.02526 | 49.2415 | 0.66481 | 49.0199 | 0.98704 | 0.013326 | 0.98755 | 0.013333
328.1 | 1.7207 | 0.0061518 | 0.0040042 | 48.5687 | 50.2894 | 1.2673 | 0.025421 | 49.429 | 0.86034 | 49.1423 | 0.9908 | 0.017245 | 0.99132 | 0.017254
328.12 | 2.1117 | 0.0063382 | 0.0040757 | 48.6604 | 50.7721 | 1.1756 | 0.023581 | 49.7163 | 1.0559 | 49.3643 | 0.99655 | 0.021165 | 0.99708 | 0.021176
328.14 | 2.216 | 0.0065246 | 0.0044332 | 48.7253 | 50.9413 | 1.1107 | 0.022279 | 49.8333 | 1.108 | 49.464 | 0.9989 | 0.02221 | 0.99942 | 0.022222
328.16 | 2.581 | 0.0065246 | 0.0047907 | 48.6833 | 51.2643 | 1.1527 | 0.023122 | 49.9738 | 1.2905 | 49.5436 | 1.0017 | 0.025868 | 1.0022 | 0.025882
328.18 | 2.7635 | 0.006711 | 0.0050768 | 48.7018 | 51.4653 | 1.1342 | 0.022751 | 50.0836 | 1.3818 | 49.623 | 1.0039 | 0.027697 | 1.0044 | 0.027712
328.2 | 2.8417 | 0.0068974 | 0.0052198 | 48.7431 | 51.5848 | 1.0929 | 0.021922 | 50.164 | 1.4209 | 49.6903 | 1.0055 | 0.028481 | 1.0061 | 0.028496
328.22 | 3.0503 | 0.0068974 | 0.0052913 | 48.7671 | 51.8174 | 1.0689 | 0.021441 | 50.2923 | 1.5252 | 49.7839 | 1.0081 | 0.030571 | 1.0086 | 0.030587
328.24 | 3.0764 | 0.0070838 | 0.0052198 | 48.8214 | 51.8978 | 1.0146 | 0.020352 | 50.3596 | 1.5382 | 49.8469 | 1.0095 | 0.030833 | 1.01 | 0.030849
328.26 | 2.8678 | 0.0070838 | 0.0052913 | 48.8184 | 51.6862 | 1.0176 | 0.020412 | 50.2523 | 1.4339 | 49.7743 | 1.0073 | 0.028742 | 1.0078 | 0.028757
328.28 | 2.946 | 0.0070838 | 0.0053628 | 48.8196 | 51.7656 | 1.0164 | 0.020388 | 50.2926 | 1.473 | 49.8016 | 1.0081 | 0.029526 | 1.0086 | 0.029542
328.3 | 2.8939 | 0.0070838 | 0.0053628 | 48.8713 | 51.7652 | 0.9647 | 0.019351 | 50.3182 | 1.4469 | 49.8359 | 1.0086 | 0.029004 | 1.0091 | 0.029019
328.32 | 2.7896 | 0.0070838 | 0.0052198 | 48.889 | 51.6786 | 0.947 | 0.018996 | 50.2838 | 1.3948 | 49.8189 | 1.0079 | 0.027958 | 1.0085 | 0.027973
328.34 | 2.581 | 0.0070838 | 0.0050768 | 48.9323 | 51.5133 | 0.9037 | 0.018127 | 50.2228 | 1.2905 | 49.7926 | 1.0067 | 0.025868 | 1.0072 | 0.025882
328.36 | 2.3203 | 0.0070838 | 0.0045047 | 49.0162 | 51.3365 | 0.8198 | 0.016444 | 50.1764 | 1.1602 | 49.7896 | 1.0058 | 0.023255 | 1.0063 | 0.023267
328.38 | 2.0075 | 0.0070838 | 0.0041472 | 49.0432 | 51.0507 | 0.7928 | 0.015903 | 50.0469 | 1.0037 | 49.7124 | 1.0032 | 0.02012 | 1.0037 | 0.02013
328.4 | 1.7728 | 0.0070838 | 0.0037897 | 49.1005 | 50.8733 | 0.7355 | 0.014753 | 49.9869 | 0.88641 | 49.6914 | 1.002 | 0.017768 | 1.0025 | 0.017777
328.42 | 1.5382 | 0.0070838 | 0.0033607 | 49.1782 | 50.7164 | 0.6578 | 0.013195 | 49.9473 | 0.76909 | 49.6909 | 1.0012 | 0.015416 | 1.0017 | 0.015424
328.44 | 1.0689 | 0.0068974 | 0.0029316 | 49.2786 | 50.3475 | 0.5574 | 0.011181 | 49.8131 | 0.53445 | 49.6349 | 0.99849 | 0.010713 | 0.99902 | 0.010719
328.46 | 0.54749 | 0.006711 | 0.0025026 | 49.3248 | 49.8723 | 0.5112 | 0.010254 | 49.5985 | 0.27374 | 49.5073 | 0.9942 | 0.0054872 | 0.99471 | 0.00549
328.48 | 0.36499 | 0.006711 | 0.0020736 | 49.3582 | 49.7232 | 0.4778 | 0.0095841 | 49.5407 | 0.1825 | 49.4799 | 0.99304 | 0.0036581 | 0.99355 | 0.00366
328.5 | 0.052142 | 0.0065246 | 0.0015 | 49.4587 | 49.5108 | 0.3773 | 0.0075682 | 49.4848 | 0.026071 | 49.4761 | 0.99191 | 0.000523 | 0.99243 | 0.000523
328.52 | -0.28678 | 0.0063382 | 0.0010011 | 49.4876 | 49.2008 | 0.3484 | 0.0069885 | 49.3442 | -0.14339 | 49.392 | 0.9891 | -0.0028742 | 0.98961 | -0.0028757
328.54 | -0.8082 | 0.0063382 | 0.00028601 | 49.5648 | 48.7566 | 0.2712 | 0.00544 | 49.1607 | -0.4041 | 49.2954 | 0.98542 | -0.0081001 | 0.98593 | -0.0081044
328.56 | -1.1471 | 0.0057789 | -0.00014301 | 49.4945 | 48.3474 | 0.3415 | 0.0068501 | 48.9209 | -0.57356 | 49.1121 | 0.98061 | -0.011497 | 0.98113 | -0.011503
328.58 | -1.3818 | 0.0055925 | -0.00064353 | 49.45 | 48.0682 | 0.386 | 0.0077427 | 48.7591 | -0.69088 | 48.9894 | 0.97737 | -0.013849 | 0.97788 | -0.013856
328.6 | -1.6685 | 0.0054061 | -0.0012156 | 49.4513 | 47.7828 | 0.3847 | 0.0077166 | 48.617 | -0.83427 | 48.8951 | 0.97452 | -0.016723 | 0.97503 | -0.016732
328.62 | -2.0335 | 0.0054061 | -0.0016446 | 49.4203 | 47.3868 | 0.4157 | 0.0083385 | 48.4035 | -1.0168 | 48.7425 | 0.97024 | -0.020381 | 0.97075 | -0.020392
328.64 | -2.3464 | 0.0052197 | -0.0017876 | 49.426 | 47.0796 | 0.41 | 0.0082241 | 48.2528 | -1.1732 | 48.6439 | 0.96722 | -0.023516 | 0.96773 | -0.023529
328.66 | -2.4507 | 0.0050333 | -0.0020736 | 49.402 | 46.9513 | 0.434 | 0.0087055 | 48.1767 | -1.2253 | 48.5851 | 0.96569 | -0.024562 | 0.9662 | -0.024574
328.68 | -2.7374 | 0.0048468 | -0.0025026 | 49.3964 | 46.659 | 0.4396 | 0.0088179 | 48.0277 | -1.3687 | 48.4839 | 0.96271 | -0.027436 | 0.96321 | -0.02745
328.7 | -2.8939 | 0.0046604 | -0.0027171 | 49.3372 | 46.4433 | 0.4988 | 0.010005 | 47.8903 | -1.4469 | 48.3726 | 0.95995 | -0.029004 | 0.96045 | -0.029019
328.72 | -3.0242 | 0.004474 | -0.0027171 | 49.2966 | 46.2724 | 0.5394 | 0.01082 | 47.7845 | -1.5121 | 48.2885 | 0.95783 | -0.03031 | 0.95833 | -0.030326
328.74 | -2.8939 | 0.004474 | -0.0025741 | 49.1913 | 46.2974 | 0.6447 | 0.012932 | 47.7444 | -1.4469 | 48.2267 | 0.95703 | -0.029004 | 0.95753 | -0.029019
328.76 | -2.8417 | 0.0042876 | -0.0028601 | 49.2004 | 46.3587 | 0.6356 | 0.0127 | 47.7795 | -1.4209 | 48.2532 | 0.95773 | -0.028481 | 0.95823 | -0.028496
328.78 | -2.8939 | 0.0042876 | -0.0027171 | 49.1972 | 46.3033 | 0.6388 | 0.012814 | 47.7503 | -1.4469 | 48.2326 | 0.95715 | -0.029004 | 0.95765 | -0.029019
328.8 | -2.8678 | 0.0042876 | -0.0028601 | 49.1789 | 46.3111 | 0.6571 | 0.013181 | 47.745 | -1.4339 | 48.223 | 0.95704 | -0.028742 | 0.95754 | -0.028757
328.82 | -2.7635 | 0.0042876 | -0.0026456 | 49.1191 | 46.3556 | 0.7169 | 0.01438 | 47.7373 | -1.3818 | 48.1979 | 0.95689 | -0.027697 | 0.95739 | -0.027712
328.84 | -2.8939 | 0.0041012 | -0.0025741 | 49.1308 | 46.2369 | 0.7052 | 0.014145 | 47.6839 | -1.4469 | 48.1662 | 0.95582 | -0.029004 | 0.95632 | -0.029019
328.86 | -2.4767 | 0.0041012 | -0.0020736 | 49.0266 | 46.5499 | 0.8094 | 0.016236 | 47.7882 | -1.2384 | 48.201 | 0.95791 | -0.024823 | 0.95841 | -0.024836
328.88 | -2.1639 | 0.0041012 | -0.00179 | 48.9824 | 46.8185 | 0.8536 | 0.017122 | 47.9005 | -1.0819 | 48.2611 | 0.96016 | -0.021687 | 0.96066 | -0.021699
328.9 | -1.851 | 0.0042876 | -0.0012156 | 48.8923 | 47.0413 | 0.9437 | 0.01893 | 47.9668 | -0.92552 | 48.2753 | 0.96149 | -0.018552 | 0.96199 | -0.018562
328.92 | -1.46 | 0.004474 | -0.00042902 | 48.8176 | 47.3576 | 1.0184 | 0.020428 | 48.0876 | -0.72999 | 48.3309 | 0.96391 | -0.014632 | 0.96441 | -0.01464
328.94 | -1.1732 | 0.004474 | -0.00014301 | 48.7523 | 47.5791 | 1.0837 | 0.021738 | 48.1657 | -0.5866 | 48.3612 | 0.96547 | -0.011758 | 0.96598 | -0.011764
328.96 | -1.0428 | 0.0046604 | 0.00028601 | 48.7067 | 47.6639 | 1.1293 | 0.022652 | 48.1853 | -0.52142 | 48.3591 | 0.96587 | -0.010452 | 0.96637 | -0.010457
328.98 | -0.39106 | 0.0046604 | 0.00057203 | 48.6519 | 48.2608 | 1.1841 | 0.023752 | 48.4564 | -0.19553 | 48.5215 | 0.9713 | -0.0039194 | 0.97181 | -0.0039215
329 | -0.078213 | 0.0048468 | 0.0011441 | 48.6007 | 48.5225 | 1.2353 | 0.024779 | 48.5616 | -0.039106 | 48.5746 | 0.97341 | -0.00078388 | 0.97392 | -0.00078429
329.02 | 0.33892 | 0.0048468 | 0.0018591 | 48.5508 | 48.8897 | 1.2852 | 0.02578 | 48.7203 | 0.16946 | 48.6638 | 0.97659 | 0.0033968 | 0.9771 | 0.0033986
329.04 | 0.9907 | 0.0052197 | 0.0024311 | 48.5249 | 49.5156 | 1.3111 | 0.026299 | 49.0202 | 0.49535 | 48.8551 | 0.9826 | 0.0099292 | 0.98312 | 0.0099344
329.06 | 1.1732 | 0.0055925 | 0.0026456 | 48.6168 | 49.79 | 1.2192 | 0.024456 | 49.2034 | 0.5866 | 49.0079 | 0.98627 | 0.011758 | 0.98679 | 0.011764
329.08 | 1.2514 | 0.0055925 | 0.0032177 | 48.6556 | 49.907 | 1.1804 | 0.023677 | 49.2813 | 0.6257 | 49.0727 | 0.98784 | 0.012542 | 0.98835 | 0.012549
329.1 | 1.6425 | 0.0057789 | 0.0037182 | 48.6346 | 50.2771 | 1.2014 | 0.024099 | 49.4558 | 0.82123 | 49.1821 | 0.99133 | 0.016462 | 0.99185 | 0.01647
329.12 | 2.2421 | 0.0059653 | 0.0041472 | 48.6754 | 50.9175 | 1.1606 | 0.02328 | 49.7965 | 1.1211 | 49.4228 | 0.99816 | 0.022471 | 0.99868 | 0.022483
329.14 | 2.3985 | 0.0061518 | 0.0044332 | 48.7461 | 51.1446 | 1.0899 | 0.021862 | 49.9454 | 1.1993 | 49.5456 | 1.0011 | 0.024039 | 1.0017 | 0.024052
329.16 | 2.1639 | 0.0065246 | 0.0045762 | 48.8228 | 50.9867 | 1.0132 | 0.020324 | 49.9047 | 1.0819 | 49.5441 | 1.0003 | 0.021687 | 1.0009 | 0.021699
329.18 | 2.6853 | 0.006711 | 0.0050768 | 48.7758 | 51.4611 | 1.0602 | 0.021266 | 50.1185 | 1.3427 | 49.6709 | 1.0046 | 0.026913 | 1.0051 | 0.026927
329.2 | 2.9199 | 0.006711 | 0.0050768 | 48.7997 | 51.7196 | 1.0363 | 0.020787 | 50.2597 | 1.46 | 49.773 | 1.0074 | 0.029265 | 1.008 | 0.02928
329.22 | 3.0764 | 0.006711 | 0.0052198 | 48.8163 | 51.8927 | 1.0197 | 0.020454 | 50.3545 | 1.5382 | 49.8418 | 1.0093 | 0.030833 | 1.0099 | 0.030849
329.24 | 3.0242 | 0.0068974 | 0.0052198 | 48.8881 | 51.9123 | 0.9479 | 0.019014 | 50.4002 | 1.5121 | 49.8962 | 1.0103 | 0.03031 | 1.0108 | 0.030326
329.26 | 3.0242 | 0.0068974 | 0.0052198 | 48.8836 | 51.9078 | 0.9524 | 0.019104 | 50.3957 | 1.5121 | 49.8917 | 1.0102 | 0.03031 | 1.0107 | 0.030326
329.28 | 2.7635 | 0.0070838 | 0.0052913 | 48.9054 | 51.6689 | 0.9306 | 0.018667 | 50.2872 | 1.3818 | 49.8266 | 1.008 | 0.027697 | 1.0085 | 0.027712
329.3 | 2.8417 | 0.0070838 | 0.0052198 | 48.9464 | 51.7881 | 0.8896 | 0.017844 | 50.3673 | 1.4209 | 49.8936 | 1.0096 | 0.028481 | 1.0101 | 0.028496
329.32 | 2.7374 | 0.0072702 | 0.0052198 | 49.0044 | 51.7418 | 0.8316 | 0.016681 | 50.3731 | 1.3687 | 49.9169 | 1.0097 | 0.027436 | 1.0102 | 0.02745
329.34 | 2.5028 | 0.0072702 | 0.0050768 | 49.0323 | 51.5351 | 0.8037 | 0.016121 | 50.2837 | 1.2514 | 49.8666 | 1.0079 | 0.025084 | 1.0085 | 0.025097
329.36 | 2.3725 | 0.0072702 | 0.0049337 | 49.0974 | 51.4699 | 0.7386 | 0.014815 | 50.2836 | 1.1862 | 49.8882 | 1.0079 | 0.023778 | 1.0085 | 0.02379
329.38 | 2.0335 | 0.0072702 | 0.0042902 | 49.2277 | 51.2612 | 0.6083 | 0.012202 | 50.2445 | 1.0168 | 49.9055 | 1.0071 | 0.020381 | 1.0077 | 0.020392
329.4 | 1.7468 | 0.0072702 | 0.0040042 | 49.2699 | 51.0167 | 0.5661 | 0.011355 | 50.1433 | 0.87338 | 49.8522 | 1.0051 | 0.017507 | 1.0056 | 0.017516
329.42 | 1.486 | 0.0072702 | 0.0037182 | 49.3059 | 50.7919 | 0.5301 | 0.010633 | 50.0489 | 0.74302 | 49.8012 | 1.0032 | 0.014894 | 1.0037 | 0.014902
329.44 | 1.1471 | 0.0072702 | 0.0031462 | 49.4008 | 50.5479 | 0.4352 | 0.0087296 | 49.9744 | 0.57356 | 49.7832 | 1.0017 | 0.011497 | 1.0023 | 0.011503
329.46 | 0.8082 | 0.0072702 | 0.0025026 | 49.548 | 50.3562 | 0.288 | 0.0057769 | 49.9521 | 0.4041 | 49.8174 | 1.0013 | 0.0081001 | 1.0018 | 0.0081044
329.48 | 0.39106 | 0.0070838 | 0.0019306 | 49.5751 | 49.9662 | 0.2609 | 0.0052333 | 49.7706 | 0.19553 | 49.7055 | 0.99764 | 0.0039194 | 0.99817 | 0.0039215
329.5 | 0.13035 | 0.0068974 | 0.0015016 | 49.6706 | 49.801 | 0.1654 | 0.0033177 | 49.7358 | 0.065177 | 49.7141 | 0.99695 | 0.0013065 | 0.99747 | 0.0013072
329.52 | -0.31285 | 0.006711 | 0.0010011 | 49.6979 | 49.385 | 0.1381 | 0.0027701 | 49.5415 | -0.15643 | 49.5936 | 0.99305 | -0.0031355 | 0.99357 | -0.0031372
329.54 | -0.70392 | 0.0063382 | 0.00064353 | 49.6788 | 48.9749 | 0.1572 | 0.0031532 | 49.3268 | -0.35196 | 49.4442 | 0.98875 | -0.0070549 | 0.98927 | -0.0070586
329.56 | -0.88641 | 0.0061518 | -0.00014301 | 49.7285 | 48.8421 | 0.1075 | 0.0021563 | 49.2853 | -0.44321 | 49.433 | 0.98792 | -0.008884 | 0.98843 | -0.0088886
329.58 | -1.46 | 0.0061518 | -0.00064353 | 49.678 | 48.218 | 0.158 | 0.0031693 | 48.948 | -0.72999 | 49.1913 | 0.98116 | -0.014632 | 0.98167 | -0.01464
329.6 | -1.6164 | 0.0057789 | -0.00078654 | 49.6465 | 48.0301 | 0.1895 | 0.0038011 | 48.8383 | -0.8082 | 49.1077 | 0.97896 | -0.0162 | 0.97947 | -0.016209
329.62 | -1.7989 | 0.0055925 | -0.0012871 | 49.6362 | 47.8373 | 0.1998 | 0.0040078 | 48.7368 | -0.89945 | 49.0366 | 0.97692 | -0.018029 | 0.97743 | -0.018039
329.64 | -2.3985 | 0.0054061 | -0.0017876 | 49.6979 | 47.2994 | 0.1381 | 0.0027701 | 48.4986 | -1.1993 | 48.8984 | 0.97215 | -0.024039 | 0.97266 | -0.024052
329.66 | -2.581 | 0.0054061 | -0.0020736 | 49.6793 | 47.0983 | 0.1567 | 0.0031432 | 48.3888 | -1.2905 | 48.819 | 0.96995 | -0.025868 | 0.97045 | -0.025882
329.68 | -2.6592 | 0.0052197 | -0.0022166 | 49.5561 | 46.8969 | 0.2799 | 0.0056145 | 48.2265 | -1.3296 | 48.6697 | 0.96669 | -0.026652 | 0.9672 | -0.026666
329.7 | -2.8417 | 0.0050333 | -0.0025741 | 49.5672 | 46.7255 | 0.2688 | 0.0053918 | 48.1463 | -1.4209 | 48.62 | 0.96509 | -0.028481 | 0.96559 | -0.028496
329.72 | -2.8417 | 0.0048468 | -0.0027171 | 49.5401 | 46.6984 | 0.2959 | 0.0059354 | 48.1192 | -1.4209 | 48.5929 | 0.96454 | -0.028481 | 0.96505 | -0.028496
329.74 | -2.9721 | 0.0048468 | -0.0028601 | 49.5215 | 46.5494 | 0.3145 | 0.0063085 | 48.0355 | -1.486 | 48.5308 | 0.96286 | -0.029788 | 0.96337 | -0.029803
329.76 | -2.946 | 0.0046604 | -0.0029316 | 49.4963 | 46.5503 | 0.3397 | 0.00681 | 48.0233 | -1.473 | 48.5143 | 0.96262 | -0.029526 | 0.96312 | -0.029542
329.78 | -3.0503 | 0.0046604 | -0.0028601 | 49.4591 | 46.4088 | 0.3769 | 0.0075602 | 47.9339 | -1.5252 | 48.4423 | 0.96083 | -0.030571 | 0.96133 | -0.030587
329.8 | -2.946 | 0.0046604 | -0.0027171 | 49.3958 | 46.4498 | 0.4402 | 0.0088299 | 47.9228 | -1.473 | 48.4138 | 0.9606 | -0.029526 | 0.96111 | -0.029542
329.82 | -2.7374 | 0.0046604 | -0.0024311 | 49.3636 | 46.6262 | 0.4724 | 0.0094758 | 47.9949 | -1.3687 | 48.4511 | 0.96205 | -0.027436 | 0.96255 | -0.02745
329.84 | -2.6071 | 0.0046604 | -0.0020736 | 49.2885 | 46.6814 | 0.5475 | 0.010982 | 47.985 | -1.3035 | 48.4195 | 0.96185 | -0.026129 | 0.96235 | -0.026143
329.86 | -2.3203 | 0.0046604 | -0.0017876 | 49.2059 | 46.8856 | 0.6301 | 0.012639 | 48.0457 | -1.1602 | 48.4325 | 0.96307 | -0.023255 | 0.96357 | -0.023267
329.88 | -2.0596 | 0.0046604 | -0.00157 | 49.1819 | 47.1223 | 0.6541 | 0.01312 | 48.1521 | -1.0298 | 48.4954 | 0.9652 | -0.020642 | 0.96571 | -0.020653
329.9 | -1.825 | 0.0046604 | -0.0010726 | 49.1025 | 47.2775 | 0.7335 | 0.014713 | 48.19 | -0.91248 | 48.4942 | 0.96596 | -0.018291 | 0.96647 | -0.0183
329.92 | -1.5121 | 0.0046604 | -0.00064353 | 49.0136 | 47.5015 | 0.8224 | 0.016496 | 48.2575 | -0.75606 | 48.5096 | 0.96731 | -0.015155 | 0.96782 | -0.015163
329.94 | -1.1732 | 0.0048468 | -0.00014301 | 48.9274 | 47.7542 | 0.9086 | 0.018225 | 48.3408 | -0.5866 | 48.5363 | 0.96898 | -0.011758 | 0.96949 | -0.011764
329.96 | -0.78213 | 0.0050333 | 0.00057203 | 48.8153 | 48.0332 | 1.0207 | 0.020474 | 48.4242 | -0.39106 | 48.5546 | 0.97066 | -0.0078388 | 0.97116 | -0.0078429
329.98 | -0.15643 | 0.0052197 | 0.0011441 | 48.7061 | 48.5497 | 1.1299 | 0.022664 | 48.6279 | -0.078213 | 48.654 | 0.97474 | -0.0015678 | 0.97525 | -0.0015686
330 | -0.078213 | 0.0055925 | 0.00143 | 48.7943 | 48.7161 | 1.0417 | 0.020895 | 48.7552 | -0.039106 | 48.7682 | 0.97729 | -0.000784 | 0.9778 | -0.000784
330.02 | -0.026071 | 0.0057789 | 0.0017876 | 48.8757 | 48.8496 | 0.9603 | 0.019262 | 48.8627 | -0.013035 | 48.867 | 0.97944 | -0.00026129 | 0.97996 | -0.00026143
330.04 | 0.93855 | 0.0059653 | 0.0026456 | 48.7655 | 49.7041 | 1.0705 | 0.021473 | 49.2348 | 0.46928 | 49.0784 | 0.9869 | 0.0094066 | 0.98742 | 0.0094115
330.06 | 1.1993 | 0.0061518 | 0.0030747 | 48.7911 | 49.9904 | 1.0449 | 0.020959 | 49.3907 | 0.59963 | 49.1909 | 0.99003 | 0.01202 | 0.99055 | 0.012026
330.08 | 1.3557 | 0.0063382 | 0.0034322 | 48.8583 | 50.214 | 0.9777 | 0.019612 | 49.5361 | 0.67784 | 49.3102 | 0.99294 | 0.013587 | 0.99346 | 0.013594
330.1 | 1.851 | 0.0065246 | 0.0040042 | 48.8355 | 50.6865 | 1.0005 | 0.020069 | 49.761 | 0.92552 | 49.4525 | 0.99745 | 0.018552 | 0.99797 | 0.018562
330.12 | 2.0596 | 0.006711 | 0.0042902 | 48.8799 | 50.9395 | 0.9561 | 0.019178 | 49.9097 | 1.0298 | 49.5664 | 1.0004 | 0.020642 | 1.001 | 0.020653
330.14 | 2.4246 | 0.0068974 | 0.0045762 | 48.9278 | 51.3524 | 0.9082 | 0.018217 | 50.1401 | 1.2123 | 49.736 | 1.0051 | 0.0243 | 1.0056 | 0.024313
330.16 | 2.4507 | 0.0070838 | 0.0047907 | 48.9583 | 51.409 | 0.8777 | 0.017606 | 50.1836 | 1.2253 | 49.7752 | 1.0059 | 0.024562 | 1.0064 | 0.024574
330.18 | 2.8157 | 0.0072702 | 0.0050768 | 48.968 | 51.7837 | 0.868 | 0.017411 | 50.3758 | 1.4078 | 49.9066 | 1.0098 | 0.02822 | 1.0103 | 0.028235
330.2 | 2.9721 | 0.0072702 | 0.0053628 | 48.9427 | 51.9148 | 0.8933 | 0.017919 | 50.4287 | 1.486 | 49.9334 | 1.0108 | 0.029788 | 1.0114 | 0.029803
330.22 | 3.0764 | 0.0072702 | 0.0055058 | 48.965 | 52.0414 | 0.871 | 0.017471 | 50.5032 | 1.5382 | 49.9905 | 1.0123 | 0.030833 | 1.0129 | 0.030849
330.24 | 2.9721 | 0.0076431 | 0.0055058 | 49.0341 | 52.0062 | 0.8019 | 0.016085 | 50.5201 | 1.486 | 50.0248 | 1.0127 | 0.029788 | 1.0132 | 0.029803
330.26 | 3.0242 | 0.0076431 | 0.0055058 | 49.1128 | 52.137 | 0.7232 | 0.014507 | 50.6249 | 1.5121 | 50.1209 | 1.0148 | 0.03031 | 1.0153 | 0.030326
330.28 | 2.9199 | 0.0078295 | 0.0053628 | 49.2104 | 52.1303 | 0.6256 | 0.012549 | 50.6704 | 1.46 | 50.1837 | 1.0157 | 0.029265 | 1.0162 | 0.02928
330.3 | 2.8939 | 0.0078295 | 0.0054343 | 49.1893 | 52.0832 | 0.6467 | 0.012972 | 50.6362 | 1.4469 | 50.1539 | 1.015 | 0.029004 | 1.0155 | 0.029019
330.32 | 2.6853 | 0.0078295 | 0.0052198 | 49.2479 | 51.9332 | 0.5881 | 0.011797 | 50.5906 | 1.3427 | 50.143 | 1.0141 | 0.026913 | 1.0146 | 0.026927
330.34 | 2.581 | 0.0078295 | 0.0050768 | 49.2663 | 51.8473 | 0.5697 | 0.011428 | 50.5568 | 1.2905 | 50.1266 | 1.0134 | 0.025868 | 1.0139 | 0.025882
330.36 | 2.3464 | 0.0078295 | 0.0047192 | 49.2942 | 51.6406 | 0.5418 | 0.010868 | 50.4674 | 1.1732 | 50.0763 | 1.0116 | 0.023516 | 1.0121 | 0.023529
330.38 | 2.0857 | 0.0078295 | 0.0044332 | 49.3668 | 51.4525 | 0.4692 | 0.0094116 | 50.4096 | 1.0428 | 50.062 | 1.0105 | 0.020904 | 1.011 | 0.020914
330.4 | 1.825 | 0.0078295 | 0.0040042 | 49.3538 | 51.1788 | 0.4822 | 0.0096724 | 50.2663 | 0.91248 | 49.9621 | 1.0076 | 0.018291 | 1.0081 | 0.0183
330.42 | 1.486 | 0.0078295 | 0.0034322 | 49.4587 | 50.9447 | 0.3773 | 0.0075682 | 50.2017 | 0.74302 | 49.954 | 1.0063 | 0.014894 | 1.0068 | 0.014902
330.44 | 1.1471 | 0.0076431 | 0.0031462 | 49.5042 | 50.6513 | 0.3318 | 0.0066555 | 50.0778 | 0.57356 | 49.8866 | 1.0038 | 0.011497 | 1.0043 | 0.011503
330.46 | 0.72999 | 0.0076431 | 0.0027886 | 49.6108 | 50.3408 | 0.2252 | 0.0045172 | 49.9758 | 0.36499 | 49.8541 | 1.0018 | 0.0073162 | 1.0023 | 0.0073201
330.48 | 0.52142 | 0.0072702 | 0.0022166 | 49.6615 | 50.1829 | 0.1745 | 0.0035003 | 49.9222 | 0.26071 | 49.8353 | 1.0007 | 0.0052259 | 1.0012 | 0.0052286
330.5 | 0.078213 | 0.0070838 | 0.0016446 | 49.7177 | 49.7959 | 0.1183 | 0.002373 | 49.7568 | 0.039106 | 49.7438 | 0.99737 | 0.00078388 | 0.99789 | 0.00078429
330.52 | -0.41714 | 0.006711 | 0.00092955 | 49.7152 | 49.2981 | 0.1208 | 0.0024231 | 49.5066 | -0.20857 | 49.5762 | 0.99235 | -0.0041807 | 0.99287 | -0.0041829
330.54 | -0.72999 | 0.0065246 | 0.00042902 | 49.6397 | 48.9097 | 0.1963 | 0.0039375 | 49.2747 | -0.36499 | 49.3964 | 0.9877 | -0.0073162 | 0.98822 | -0.0073201
330.56 | -0.83427 | 0.0063382 | 0 | 49.6689 | 48.8346 | 0.1671 | 0.0033518 | 49.2518 | -0.41714 | 49.3908 | 0.98724 | -0.0083614 | 0.98776 | -0.0083658
330.58 | -1.4339 | 0.0063382 | -0.00064353 | 49.6967 | 48.2628 | 0.1393 | 0.0027942 | 48.9797 | -0.71695 | 49.2187 | 0.98179 | -0.014371 | 0.9823 | -0.014379
330.6 | -1.9032 | 0.0057789 | -0.0010726 | 49.6397 | 47.7365 | 0.1963 | 0.0039375 | 48.6881 | -0.95159 | 49.0053 | 0.97595 | -0.019074 | 0.97646 | -0.019084
330.62 | -2.0075 | 0.0055925 | -0.0012156 | 49.5702 | 47.5627 | 0.2658 | 0.0053316 | 48.5665 | -1.0037 | 48.901 | 0.97351 | -0.02012 | 0.97402 | -0.02013
330.64 | -2.2942 | 0.0055925 | -0.0017876 | 49.5856 | 47.2914 | 0.2504 | 0.0050227 | 48.4385 | -1.1471 | 48.8209 | 0.97094 | -0.022994 | 0.97145 | -0.023006
330.66 | -2.6592 | 0.0054061 | -0.0020736 | 49.5831 | 46.9239 | 0.2529 | 0.0050729 | 48.2535 | -1.3296 | 48.6967 | 0.96723 | -0.026652 | 0.96774 | -0.026666
330.68 | -2.5028 | 0.0054061 | -0.0022166 | 49.5393 | 47.0365 | 0.2967 | 0.0059515 | 48.2879 | -1.2514 | 48.705 | 0.96792 | -0.025084 | 0.96843 | -0.025097
330.7 | -2.946 | 0.0052197 | -0.0022166 | 49.5339 | 46.5879 | 0.3021 | 0.0060598 | 48.0609 | -1.473 | 48.5519 | 0.96337 | -0.029526 | 0.96388 | -0.029542
330.72 | -3.0503 | 0.0050333 | -0.0025026 | 49.4347 | 46.3844 | 0.4013 | 0.0080496 | 47.9095 | -1.5252 | 48.4179 | 0.96034 | -0.030571 | 0.96084 | -0.030587
330.74 | -2.946 | 0.0046604 | -0.0027886 | 49.4272 | 46.4812 | 0.4088 | 0.0082 | 47.9542 | -1.473 | 48.4452 | 0.96123 | -0.029526 | 0.96174 | -0.029542
330.76 | -3.1024 | 0.0046604 | -0.0028601 | 49.3521 | 46.2497 | 0.4839 | 0.0097065 | 47.8009 | -1.5512 | 48.318 | 0.95816 | -0.031094 | 0.95866 | -0.03111
330.78 | -2.9721 | 0.0046604 | -0.0027171 | 49.3304 | 46.3583 | 0.5056 | 0.010142 | 47.8444 | -1.486 | 48.3397 | 0.95903 | -0.029788 | 0.95953 | -0.029803
330.8 | -2.8417 | 0.0046604 | -0.0025741 | 49.2683 | 46.4266 | 0.5677 | 0.011387 | 47.8474 | -1.4209 | 48.3211 | 0.95909 | -0.028481 | 0.9596 | -0.028496
330.82 | -2.7635 | 0.004474 | -0.0024311 | 49.1954 | 46.4319 | 0.6406 | 0.01285 | 47.8136 | -1.3818 | 48.2742 | 0.95842 | -0.027697 | 0.95892 | -0.027712
330.84 | -2.6332 | 0.0046604 | -0.0020736 | 49.1708 | 46.5376 | 0.6652 | 0.013343 | 47.8542 | -1.3166 | 48.2931 | 0.95923 | -0.026391 | 0.95973 | -0.026404
330.86 | -2.1117 | 0.0046604 | -0.0015016 | 49.0753 | 46.9636 | 0.7607 | 0.015259 | 48.0194 | -1.0559 | 48.3714 | 0.96254 | -0.021165 | 0.96305 | -0.021176
330.88 | -1.9814 | 0.0046604 | -0.0015016 | 49.0464 | 47.065 | 0.7896 | 0.015838 | 48.0557 | -0.9907 | 48.3859 | 0.96327 | -0.019858 | 0.96377 | -0.019869
330.9 | -1.851 | 0.0046604 | -0.0012156 | 49.0298 | 47.1788 | 0.8062 | 0.016171 | 48.1043 | -0.92552 | 48.4128 | 0.96424 | -0.018552 | 0.96475 | -0.018562
330.92 | -1.3557 | 0.0048468 | -0.00078654 | 48.9145 | 47.5588 | 0.9215 | 0.018484 | 48.2367 | -0.67784 | 48.4626 | 0.9669 | -0.013587 | 0.9674 | -0.013594
330.94 | -1.1211 | 0.0048468 | -0.00014301 | 48.8626 | 47.7415 | 0.9734 | 0.0195 | 48.3021 | -0.56053 | 48.4889 | 0.96821 | -0.011236 | 0.96871 | -0.011242
330.96 | -0.8082 | 0.0050333 | 0.00057203 | 48.7887 | 47.9805 | 1.0473 | 0.021008 | 48.3846 | -0.4041 | 48.5193 | 0.96986 | -0.0081001 | 0.97037 | -0.0081044
330.98 | -0.23464 | 0.0052197 | 0.0010011 | 48.7106 | 48.476 | 1.1254 | 0.022574 | 48.5933 | -0.11732 | 48.6324 | 0.97404 | -0.0023516 | 0.97455 | -0.0023529
331 | 0.078213 | 0.0054061 | 0.0013586 | 48.7364 | 48.8146 | 1.0996 | 0.022057 | 48.7755 | 0.039106 | 48.7625 | 0.9777 | 0.000784 | 0.97821 | 0.000784
331.02 | 0.1825 | 0.0054061 | 0.0017876 | 48.7204 | 48.9029 | 1.1156 | 0.022378 | 48.8116 | 0.091248 | 48.7812 | 0.97842 | 0.0018291 | 0.97893 | 0.00183
331.04 | 0.88641 | 0.0055925 | 0.0023596 | 48.6403 | 49.5267 | 1.1957 | 0.023984 | 49.0835 | 0.44321 | 48.9358 | 0.98387 | 0.008884 | 0.98439 | 0.0088886
331.06 | 1.1211 | 0.0057789 | 0.0031462 | 48.6895 | 49.8106 | 1.1465 | 0.022997 | 49.25 | 0.56053 | 49.0632 | 0.98721 | 0.011236 | 0.98773 | 0.011242
331.08 | 1.46 | 0.0061518 | 0.0035752 | 48.6691 | 50.1291 | 1.1669 | 0.023407 | 49.3991 | 0.72999 | 49.1558 | 0.9902 | 0.014632 | 0.99071 | 0.01464
331.1 | 1.6685 | 0.0063382 | 0.0038612 | 48.7327 | 50.4012 | 1.1033 | 0.022131 | 49.567 | 0.83427 | 49.2889 | 0.99356 | 0.016723 | 0.99408 | 0.016732
331.12 | 1.9553 | 0.0063382 | 0.0040042 | 48.7485 | 50.7038 | 1.0875 | 0.021814 | 49.7262 | 0.97766 | 49.4003 | 0.99675 | 0.019597 | 0.99727 | 0.019607
331.14 | 2.2421 | 0.0065246 | 0.0045762 | 48.7535 | 50.9956 | 1.0825 | 0.021714 | 49.8746 | 1.1211 | 49.5009 | 0.99973 | 0.022471 | 1.0003 | 0.022483
331.16 | 2.5028 | 0.006711 | 0.0047907 | 48.7592 | 51.262 | 1.0768 | 0.021599 | 50.0106 | 1.2514 | 49.5935 | 1.0025 | 0.025084 | 1.003 | 0.025097
331.18 | 2.8157 | 0.006711 | 0.0050768 | 48.7943 | 51.61 | 1.0417 | 0.020895 | 50.2021 | 1.4078 | 49.7329 | 1.0063 | 0.02822 | 1.0068 | 0.028235
331.2 | 2.9199 | 0.0070838 | 0.0051483 | 48.8481 | 51.768 | 0.9879 | 0.019816 | 50.3081 | 1.46 | 49.8214 | 1.0084 | 0.029265 | 1.0089 | 0.02928
331.22 | 2.7896 | 0.0070838 | 0.0053628 | 48.9046 | 51.6942 | 0.9314 | 0.018683 | 50.2994 | 1.3948 | 49.8345 | 1.0082 | 0.027958 | 1.0088 | 0.027973
331.24 | 2.8939 | 0.0072702 | 0.0053628 | 48.9125 | 51.8064 | 0.9235 | 0.018524 | 50.3594 | 1.4469 | 49.8771 | 1.0094 | 0.029004 | 1.01 | 0.029019
331.26 | 3.0242 | 0.0072702 | 0.0055773 | 48.9157 | 51.9399 | 0.9203 | 0.01846 | 50.4278 | 1.5121 | 49.9238 | 1.0108 | 0.03031 | 1.0113 | 0.030326
331.28 | 3.0764 | 0.0074567 | 0.0055058 | 48.9827 | 52.0591 | 0.8533 | 0.017116 | 50.5209 | 1.5382 | 50.0082 | 1.0127 | 0.030833 | 1.0132 | 0.030849
331.3 | 2.7896 | 0.0074567 | 0.0053628 | 49.0444 | 51.834 | 0.7916 | 0.015879 | 50.4392 | 1.3948 | 49.9743 | 1.011 | 0.027958 | 1.0116 | 0.027973
331.32 | 2.6853 | 0.0074567 | 0.0052198 | 49.1191 | 51.8044 | 0.7169 | 0.0144 | 50.4618 | 1.3427 | 50.0142 | 1.0115 | 0.026913 | 1.012 | 0.026927
331.34 | 2.4767 | 0.0074567 | 0.0050053 | 49.1764 | 51.6531 | 0.6596 | 0.013231 | 50.4148 | 1.2384 | 50.002 | 1.0106 | 0.024823 | 1.0111 | 0.024836
331.36 | 2.2942 | 0.0074567 | 0.0046477 | 49.2393 | 51.5335 | 0.5967 | 0.011969 | 50.3864 | 1.1471 | 50.004 | 1.01 | 0.022994 | 1.0105 | 0.023006
331.38 | 2.0857 | 0.0074567 | 0.0044332 | 49.2566 | 51.3423 | 0.5794 | 0.011622 | 50.2994 | 1.0428 | 49.9518 | 1.0082 | 0.020904 | 1.0088 | 0.020914
331.4 | 1.7207 | 0.0074567 | 0.0041472 | 49.3236 | 51.0443 | 0.5124 | 0.010278 | 50.1839 | 0.86034 | 49.8972 | 1.0059 | 0.017245 | 1.0065 | 0.017254
331.42 | 1.4078 | 0.0074567 | 0.0037182 | 49.423 | 50.8308 | 0.413 | 0.0082843 | 50.1269 | 0.70392 | 49.8923 | 1.0048 | 0.01411 | 1.0053 | 0.014117
331.44 | 1.1732 | 0.0072702 | 0.0031462 | 49.4963 | 50.6695 | 0.3397 | 0.006814 | 50.0829 | 0.5866 | 49.8874 | 1.0039 | 0.011758 | 1.0044 | 0.011764
331.46 | 0.72999 | 0.0072702 | 0.0025026 | 49.5789 | 50.3089 | 0.2571 | 0.0051571 | 49.9439 | 0.36499 | 49.8222 | 1.0011 | 0.0073162 | 1.0016 | 0.0073201
331.48 | 0.44321 | 0.0070838 | 0.0020736 | 49.6868 | 50.13 | 0.1492 | 0.0029928 | 49.9084 | 0.2216 | 49.8345 | 1.0004 | 0.004442 | 1.0009 | 0.0044443
331.5 | 0.078213 | 0.0070838 | 0.0015 | 49.7177 | 49.7959 | 0.1183 | 0.002373 | 49.7568 | 0.039106 | 49.7438 | 0.99737 | 0.00078388 | 0.99789 | 0.00078429
331.52 | -0.54749 | 0.006711 | 0.0011441 | 49.7606 | 49.2131 | 0.0754 | 0.0015124 | 49.4869 | -0.27374 | 49.5781 | 0.99196 | -0.0054872 | 0.99247 | -0.00549
331.54 | -0.6257 | 0.0065246 | 0.00071504 | 49.7639 | 49.1382 | 0.0721 | 0.0014462 | 49.451 | -0.31285 | 49.5553 | 0.99124 | -0.0062711 | 0.99176 | -0.0062743
331.56 | -1.0689 | 0.0063382 | 0 | 49.7697 | 48.7008 | 0.0663 | 0.0013299 | 49.2352 | -0.53445 | 49.4134 | 0.98691 | -0.010713 | 0.98743 | -0.010719
331.58 | -1.5121 | 0.0059653 | -0.00064353 | 49.7164 | 48.2043 | 0.1196 | 0.002399 | 48.9603 | -0.75606 | 49.2124 | 0.9814 | -0.015155 | 0.98192 | -0.015163
331.6 | -1.6946 | 0.0057789 | -0.00092955 | 49.657 | 47.9624 | 0.179 | 0.0035905 | 48.8097 | -0.84731 | 49.0921 | 0.97838 | -0.016984 | 0.97889 | -0.016993
331.62 | -1.9814 | 0.0054061 | -0.0015016 | 49.6134 | 47.632 | 0.2226 | 0.0044651 | 48.6227 | -0.9907 | 48.9529 | 0.97463 | -0.019858 | 0.97514 | -0.019869
331.64 | -2.19 | 0.0052197 | -0.0017876 | 49.5425 | 47.3525 | 0.2935 | 0.0058873 | 48.4475 | -1.095 | 48.8125 | 0.97112 | -0.021949 | 0.97163 | -0.02196
331.66 | -2.555 | 0.0052197 | -0.0020736 | 49.4573 | 46.9023 | 0.3787 | 0.0075963 | 48.1798 | -1.2775 | 48.6056 | 0.96576 | -0.025607 | 0.96626 | -0.02562
331.68 | -2.555 | 0.0050333 | -0.0023596 | 49.4293 | 46.8743 | 0.4067 | 0.0081579 | 48.1518 | -1.2775 | 48.5776 | 0.9652 | -0.025607 | 0.9657 | -0.02562
331.7 | -2.9199 | 0.0046604 | -0.0027886 | 49.4272 | 46.5073 | 0.4088 | 0.0082 | 47.9672 | -1.46 | 48.4539 | 0.9615 | -0.029265 | 0.962 | -0.02928
331.72 | -2.946 | 0.0046604 | -0.0028601 | 49.3941 | 46.4481 | 0.4419 | 0.008864 | 47.9211 | -1.473 | 48.4121 | 0.96057 | -0.029526 | 0.96107 | -0.029542
331.74 | -2.8939 | 0.004474 | -0.0028601 | 49.2972 | 46.4033 | 0.5388 | 0.010808 | 47.8503 | -1.4469 | 48.3326 | 0.95915 | -0.029004 | 0.95965 | -0.029019
331.76 | -2.9721 | 0.004474 | -0.0027171 | 49.2299 | 46.2578 | 0.6061 | 0.012158 | 47.7439 | -1.486 | 48.2392 | 0.95702 | -0.029788 | 0.95752 | -0.029803
331.78 | -2.7374 | 0.004474 | -0.0025741 | 49.1996 | 46.4622 | 0.6364 | 0.012765 | 47.8309 | -1.3687 | 48.2871 | 0.95876 | -0.027436 | 0.95926 | -0.02745
331.8 | -2.8157 | 0.004474 | -0.0027171 | 49.2245 | 46.4088 | 0.6115 | 0.012266 | 47.8167 | -1.4078 | 48.2859 | 0.95848 | -0.02822 | 0.95898 | -0.028235
331.82 | -2.6592 | 0.004474 | -0.0025741 | 49.1843 | 46.5251 | 0.6517 | 0.013072 | 47.8547 | -1.3296 | 48.2979 | 0.95924 | -0.026652 | 0.95974 | -0.026666
331.84 | -2.6071 | 0.0042876 | -0.0024311 | 49.1487 | 46.5416 | 0.6873 | 0.013786 | 47.8452 | -1.3035 | 48.2797 | 0.95905 | -0.026129 | 0.95955 | -0.026143
331.86 | -2.3203 | 0.0042876 | -0.0019306 | 49.1112 | 46.7909 | 0.7248 | 0.014539 | 47.951 | -1.1602 | 48.3378 | 0.96117 | -0.023255 | 0.96167 | -0.023267
331.88 | -2.0596 | 0.0042876 | -0.0013586 | 49.0088 | 46.9492 | 0.8272 | 0.016593 | 47.979 | -1.0298 | 48.3223 | 0.96173 | -0.020642 | 0.96223 | -0.020653
331.9 | -1.6164 | 0.004474 | -0.00078654 | 48.9058 | 47.2894 | 0.9302 | 0.018659 | 48.0976 | -0.8082 | 48.367 | 0.96411 | -0.0162 | 0.96461 | -0.016209
331.92 | -1.46 | 0.004474 | -0.00064353 | 48.901 | 47.441 | 0.935 | 0.018755 | 48.171 | -0.72999 | 48.4143 | 0.96558 | -0.014632 | 0.96609 | -0.01464
331.94 | -1.2253 | 0.004474 | -0.00014301 | 48.9157 | 47.6904 | 0.9203 | 0.01846 | 48.303 | -0.61267 | 48.5073 | 0.96823 | -0.012281 | 0.96873 | -0.012287
331.96 | -0.83427 | 0.0046604 | 0.00021451 | 48.7856 | 47.9513 | 1.0504 | 0.02107 | 48.3685 | -0.41714 | 48.5075 | 0.96954 | -0.0083614 | 0.97005 | -0.0083658
331.98 | -0.52142 | 0.0048468 | 0.00057203 | 48.7997 | 48.2783 | 1.0363 | 0.020787 | 48.539 | -0.26071 | 48.6259 | 0.97296 | -0.0052259 | 0.97347 | -0.0052286
332 | -0.078213 | 0.0048468 | 0.00143 | 48.6262 | 48.548 | 1.2098 | 0.024267 | 48.5871 | -0.039106 | 48.6001 | 0.97392 | -0.000784 | 0.97443 | -0.000784
332.02 | 0.36499 | 0.0050333 | 0.0020736 | 48.5663 | 48.9313 | 1.2697 | 0.025469 | 48.7488 | 0.1825 | 48.688 | 0.97716 | 0.0036581 | 0.97767 | 0.00366
332.04 | 0.72999 | 0.0052197 | 0.0023596 | 48.5787 | 49.3087 | 1.2573 | 0.02522 | 48.9437 | 0.36499 | 48.822 | 0.98107 | 0.0073162 | 0.98158 | 0.0073201
332.06 | 0.9907 | 0.0055925 | 0.0027886 | 48.6964 | 49.6871 | 1.1396 | 0.022859 | 49.1917 | 0.49535 | 49.0266 | 0.98604 | 0.0099292 | 0.98656 | 0.0099344
332.08 | 1.3818 | 0.0057789 | 0.0034322 | 48.6489 | 50.0307 | 1.1871 | 0.023812 | 49.3398 | 0.69088 | 49.1095 | 0.98901 | 0.013849 | 0.98953 | 0.013856
332.1 | 1.7207 | 0.0061518 | 0.0037897 | 48.6391 | 50.3598 | 1.1969 | 0.024008 | 49.4994 | 0.86034 | 49.2127 | 0.99221 | 0.017245 | 0.99273 | 0.017254
332.12 | 2.19 | 0.0061518 | 0.0040042 | 48.7461 | 50.9361 | 1.0899 | 0.021862 | 49.8411 | 1.095 | 49.4761 | 0.99906 | 0.021949 | 0.99958 | 0.02196
332.14 | 2.1378 | 0.0063382 | 0.0042902 | 48.782 | 50.9198 | 1.054 | 0.021142 | 49.8509 | 1.0689 | 49.4946 | 0.99925 | 0.021426 | 0.99978 | 0.021437
332.16 | 2.5028 | 0.0065246 | 0.0047907 | 48.7374 | 51.2402 | 1.0986 | 0.022037 | 49.9888 | 1.2514 | 49.5717 | 1.002 | 0.025084 | 1.0025 | 0.025097
332.18 | 2.6592 | 0.006711 | 0.0051483 | 48.7701 | 51.4293 | 1.0659 | 0.021381 | 50.0997 | 1.3296 | 49.6565 | 1.0042 | 0.026652 | 1.0048 | 0.026666
332.2 | 2.8939 | 0.006711 | 0.0052198 | 48.8065 | 51.7004 | 1.0295 | 0.020651 | 50.2534 | 1.4469 | 49.7711 | 1.0073 | 0.029004 | 1.0078 | 0.029019
332.22 | 3.0764 | 0.0068974 | 0.0052198 | 48.8238 | 51.9002 | 1.0122 | 0.020304 | 50.362 | 1.5382 | 49.8493 | 1.0095 | 0.030833 | 1.01 | 0.030849
332.24 | 3.0503 | 0.0070838 | 0.0052198 | 48.9365 | 51.9868 | 0.8995 | 0.018043 | 50.4617 | 1.5252 | 49.9533 | 1.0115 | 0.030571 | 1.012 | 0.030587
332.26 | 2.8678 | 0.0070838 | 0.0053628 | 48.9761 | 51.8439 | 0.8599 | 0.017249 | 50.41 | 1.4339 | 49.932 | 1.0105 | 0.028742 | 1.011 | 0.028757
332.28 | 2.9982 | 0.0070838 | 0.0053628 | 48.9989 | 51.9971 | 0.8371 | 0.016791 | 50.498 | 1.4991 | 49.9983 | 1.0122 | 0.030049 | 1.0128 | 0.030065
332.3 | 2.8157 | 0.0072702 | 0.0053628 | 49.0334 | 51.8491 | 0.8026 | 0.016099 | 50.4412 | 1.4078 | 49.972 | 1.0111 | 0.02822 | 1.0116 | 0.028235
332.32 | 2.6853 | 0.0072702 | 0.0052198 | 49.0347 | 51.72 | 0.8013 | 0.016073 | 50.3774 | 1.3427 | 49.9298 | 1.0098 | 0.026913 | 1.0103 | 0.026927
332.34 | 2.6071 | 0.0072702 | 0.0050768 | 49.1338 | 51.7409 | 0.7022 | 0.014085 | 50.4373 | 1.3035 | 50.0028 | 1.011 | 0.026129 | 1.0115 | 0.026143
332.36 | 2.3725 | 0.0072702 | 0.0047192 | 49.1863 | 51.5588 | 0.6497 | 0.013032 | 50.3725 | 1.1862 | 49.9771 | 1.0097 | 0.023778 | 1.0102 | 0.02379
332.38 | 2.0335 | 0.0072702 | 0.0042902 | 49.241 | 51.2745 | 0.595 | 0.011935 | 50.2578 | 1.0168 | 49.9188 | 1.0074 | 0.020381 | 1.0079 | 0.020392
332.4 | 1.7468 | 0.0072702 | 0.0039327 | 49.3495 | 51.0963 | 0.4865 | 0.0097586 | 50.2229 | 0.87338 | 49.9318 | 1.0067 | 0.017507 | 1.0072 | 0.017516
332.42 | 1.5121 | 0.0072702 | 0.0036467 | 49.4044 | 50.9165 | 0.4316 | 0.0086574 | 50.1605 | 0.75606 | 49.9084 | 1.0055 | 0.015155 | 1.006 | 0.015163
332.44 | 1.1471 | 0.0070838 | 0.0030032 | 49.4686 | 50.6157 | 0.3674 | 0.0073696 | 50.0422 | 0.57356 | 49.851 | 1.0031 | 0.011497 | 1.0036 | 0.011503
332.46 | 0.57356 | 0.0068974 | 0.0025026 | 49.5561 | 50.1297 | 0.2799 | 0.0056145 | 49.8429 | 0.28678 | 49.7473 | 0.99909 | 0.0057485 | 0.99962 | 0.0057515
332.48 | 0.36499 | 0.006711 | 0.0020736 | 49.5734 | 49.9384 | 0.2626 | 0.0052674 | 49.7559 | 0.1825 | 49.6951 | 0.99735 | 0.0036581 | 0.99787 | 0.00366
332.5 | 0.078213 | 0.006711 | 0.0017876 | 49.6244 | 49.7026 | 0.2116 | 0.0042444 | 49.6635 | 0.039106 | 49.6505 | 0.9955 | 0.000784 | 0.99602 | 0.000784
332.52 | -0.23464 | 0.0063382 | 0.0010011 | 49.6342 | 49.3996 | 0.2018 | 0.0040479 | 49.5169 | -0.11732 | 49.556 | 0.99256 | -0.0023516 | 0.99308 | -0.0023529
332.54 | -0.91248 | 0.0061518 | 0.00014301 | 49.7444 | 48.8319 | 0.0916 | 0.0018374 | 49.2882 | -0.45624 | 49.4402 | 0.98797 | -0.0091453 | 0.98849 | -0.0091501
332.56 | -1.0689 | 0.0059653 | 0 | 49.652 | 48.5831 | 0.184 | 0.0036908 | 49.1175 | -0.53445 | 49.2957 | 0.98455 | -0.010713 | 0.98507 | -0.010719
332.58 | -1.4339 | 0.0057789 | -0.00057203 | 49.6486 | 48.2147 | 0.1874 | 0.003759 | 48.9316 | -0.71695 | 49.1706 | 0.98083 | -0.014371 | 0.98134 | -0.014379
332.6 | -1.7728 | 0.0055925 | -0.0011441 | 49.6564 | 47.8836 | 0.1796 | 0.0036026 | 48.77 | -0.88641 | 49.0655 | 0.97759 | -0.017768 | 0.9781 | -0.017777
332.62 | -2.19 | 0.0054061 | -0.0015016 | 49.6165 | 47.4265 | 0.2195 | 0.0044029 | 48.5215 | -1.095 | 48.8865 | 0.97261 | -0.021949 | 0.97311 | -0.02196
332.64 | -2.1117 | 0.0052197 | -0.0016446 | 49.4975 | 47.3858 | 0.3385 | 0.0067899 | 48.4416 | -1.0559 | 48.7936 | 0.971 | -0.021165 | 0.97151 | -0.021176
332.66 | -2.555 | 0.0050333 | -0.0019306 | 49.4648 | 46.9098 | 0.3712 | 0.0074458 | 48.1873 | -1.2775 | 48.6131 | 0.96591 | -0.025607 | 0.96641 | -0.02562
332.68 | -2.581 | 0.0048468 | -0.0024311 | 49.5042 | 46.9232 | 0.3318 | 0.0066555 | 48.2137 | -1.2905 | 48.6439 | 0.96644 | -0.025868 | 0.96694 | -0.025882
332.7 | -2.8157 | 0.0048468 | -0.0026456 | 49.5636 | 46.7479 | 0.2724 | 0.00546 | 48.1558 | -1.4078 | 48.625 | 0.96527 | -0.02822 | 0.96578 | -0.028235
332.72 | -2.9199 | 0.0046604 | -0.0027171 | 49.4561 | 46.5362 | 0.3799 | 0.0076203 | 47.9961 | -1.46 | 48.4828 | 0.96207 | -0.029265 | 0.96258 | -0.02928
332.74 | -2.8157 | 0.0046604 | -0.0027171 | 49.3971 | 46.5814 | 0.4389 | 0.0088038 | 47.9893 | -1.4078 | 48.4585 | 0.96194 | -0.02822 | 0.96244 | -0.028235
332.76 | -3.0242 | 0.004474 | -0.0028601 | 49.405 | 46.3808 | 0.431 | 0.00865 | 47.8929 | -1.5121 | 48.3969 | 0.96001 | -0.03031 | 0.96051 | -0.030326
332.78 | -2.8939 | 0.004474 | -0.0027171 | 49.3853 | 46.4914 | 0.4507 | 0.0090405 | 47.9384 | -1.4469 | 48.4207 | 0.96092 | -0.029004 | 0.96142 | -0.029019
332.8 | -2.8417 | 0.004474 | -0.0025741 | 49.3453 | 46.5036 | 0.4907 | 0.0098429 | 47.9244 | -1.4209 | 48.3981 | 0.96064 | -0.028481 | 0.96114 | -0.028496
332.82 | -2.7114 | 0.004474 | -0.0024311 | 49.3063 | 46.5949 | 0.5297 | 0.010625 | 47.9506 | -1.3557 | 48.4025 | 0.96116 | -0.027175 | 0.96167 | -0.027189
332.84 | -2.5289 | 0.004474 | -0.0022166 | 49.217 | 46.6881 | 0.619 | 0.012416 | 47.9526 | -1.2644 | 48.374 | 0.9612 | -0.025346 | 0.9617 | -0.025359
332.86 | -2.4246 | 0.004474 | -0.0019306 | 49.1732 | 46.7486 | 0.6628 | 0.013295 | 47.9609 | -1.2123 | 48.365 | 0.96137 | -0.0243 | 0.96187 | -0.024313
332.88 | -2.19 | 0.004474 | -0.0015016 | 49.1074 | 46.9174 | 0.7286 | 0.014615 | 48.0124 | -1.095 | 48.3774 | 0.9624 | -0.021949 | 0.9629 | -0.02196
332.9 | -1.825 | 0.004474 | -0.0011441 | 49.0323 | 47.2073 | 0.8037 | 0.016121 | 48.1198 | -0.91248 | 48.424 | 0.96455 | -0.018291 | 0.96506 | -0.0183
332.92 | -1.486 | 0.004474 | -0.00050053 | 48.9571 | 47.4711 | 0.8789 | 0.01763 | 48.2141 | -0.74302 | 48.4618 | 0.96644 | -0.014894 | 0.96695 | -0.014902
332.94 | -1.1211 | 0.0046604 | 0 | 48.901 | 47.7799 | 0.935 | 0.018755 | 48.3405 | -0.56053 | 48.5273 | 0.96898 | -0.011236 | 0.96948 | -0.011242
332.96 | -0.75606 | 0.0046604 | 0.00028601 | 48.8452 | 48.0891 | 0.9908 | 0.019874 | 48.4672 | -0.37803 | 48.5932 | 0.97152 | -0.0075775 | 0.97202 | -0.0075815
332.98 | -0.57356 | 0.0048468 | 0.00071504 | 48.7584 | 48.1848 | 1.0776 | 0.021615 | 48.4716 | -0.28678 | 48.5672 | 0.97161 | -0.0057485 | 0.97211 | -0.0057515
333 | -0.10428 | 0.0050333 | 0.0015016 | 48.658 | 48.5537 | 1.178 | 0.023629 | 48.6059 | -0.052142 | 48.6232 | 0.9743 | -0.0010452 | 0.97481 | -0.0010457
333.02 | 0.36499 | 0.0052197 | 0.0019306 | 48.6758 | 49.0408 | 1.1602 | 0.023272 | 48.8583 | 0.1825 | 48.7975 | 0.97936 | 0.0036581 | 0.97987 | 0.00366
333.04 | 0.57356 | 0.0055925 | 0.0023596 | 48.7241 | 49.2977 | 1.1119 | 0.022303 | 49.0109 | 0.28678 | 48.9153 | 0.98242 | 0.0057485 | 0.98293 | 0.0057515
333.06 | 0.93855 | 0.0057789 | 0.0027886 | 48.7481 | 49.6867 | 1.0879 | 0.021822 | 49.2174 | 0.46928 | 49.061 | 0.98655 | 0.0094066 | 0.98707 | 0.0094115
333.08 | 1.46 | 0.0059653 | 0.0035752 | 48.734 | 50.194 | 1.102 | 0.022105 | 49.464 | 0.72999 | 49.2207 | 0.9915 | 0.014632 | 0.99202 | 0.01464
333.1 | 1.6946 | 0.0061518 | 0.0038612 | 48.7715 | 50.4661 | 1.0645 | 0.021353 | 49.6188 | 0.84731 | 49.3364 | 0.9946 | 0.016984 | 0.99512 | 0.016993
333.12 | 1.851 | 0.0063382 | 0.0040042 | 48.7935 | 50.6445 | 1.0425 | 0.020911 | 49.719 | 0.92552 | 49.4105 | 0.99661 | 0.018552 | 0.99713 | 0.018562
333.14 | 2.2682 | 0.0065246 | 0.0042902 | 48.758 | 51.0262 | 1.078 | 0.021623 | 49.8921 | 1.1341 | 49.5141 | 1.0001 | 0.022733 | 1.0006 | 0.022744
333.16 | 2.5028 | 0.0065246 | 0.0047192 | 48.7308 | 51.2336 | 1.1052 | 0.022169 | 49.9822 | 1.2514 | 49.5651 | 1.0019 | 0.025084 | 1.0024 | 0.025097
333.18 | 2.6332 | 0.006711 | 0.0050768 | 48.7671 | 51.4003 | 1.0689 | 0.021441 | 50.0837 | 1.3166 | 49.6448 | 1.0039 | 0.026391 | 1.0044 | 0.026404
333.2 | 2.9982 | 0.0068974 | 0.0052198 | 48.803 | 51.8012 | 1.033 | 0.020721 | 50.3021 | 1.4991 | 49.8024 | 1.0083 | 0.030049 | 1.0088 | 0.030065
333.22 | 2.8157 | 0.0068974 | 0.0053628 | 48.889 | 51.7047 | 0.947 | 0.018996 | 50.2968 | 1.4078 | 49.8276 | 1.0082 | 0.02822 | 1.0087 | 0.028235
333.24 | 3.0764 | 0.0070838 | 0.0053628 | 48.8535 | 51.9299 | 0.9825 | 0.019708 | 50.3917 | 1.5382 | 49.879 | 1.0101 | 0.030833 | 1.0106 | 0.030849
333.26 | 2.946 | 0.0070838 | 0.0053628 | 47.8683 | 50.8143 | 0.9677 | 0.0194 | 49.3413 | 1.473 | 48.8503 | 0.98904 | 0.029526 | 0.98956 | 0.029542
333.28 | 2.9721 | 0.0072702 | 0.0053628 | 48.9101 | 51.8822 | 0.9259 | 0.018572 | 50.3961 | 1.486 | 49.9008 | 1.0102 | 0.029788 | 1.0107 | 0.029803
333.3 | 2.8417 | 0.0072702 | 0.0052198 | 48.9026 | 51.7443 | 0.9334 | 0.018723 | 50.3235 | 1.4209 | 49.8498 | 1.0087 | 0.028481 | 1.0093 | 0.028496
333.32 | 2.555 | 0.0072702 | 0.0052198 | 48.965 | 51.52 | 0.871 | 0.017471 | 50.2425 | 1.2775 | 49.8167 | 1.0071 | 0.025607 | 1.0076 | 0.02562
333.34 | 2.6332 | 0.0074567 | 0.0052198 | 49.01 | 51.6432 | 0.826 | 0.016569 | 50.3266 | 1.3166 | 49.8877 | 1.0088 | 0.026391 | 1.0093 | 0.026404
333.36 | 2.3464 | 0.0074567 | 0.0047192 | 49.0989 | 51.4453 | 0.7371 | 0.014785 | 50.2721 | 1.1732 | 49.881 | 1.0077 | 0.023516 | 1.0082 | 0.023529
333.38 | 2.0075 | 0.0074567 | 0.0044332 | 49.1517 | 51.1592 | 0.6843 | 0.013726 | 50.1554 | 1.0037 | 49.8209 | 1.0054 | 0.02012 | 1.0059 | 0.02013
333.4 | 1.6946 | 0.0074567 | 0.0040042 | 49.2325 | 50.9271 | 0.6035 | 0.012105 | 50.0798 | 0.84731 | 49.7974 | 1.0038 | 0.016984 | 1.0044 | 0.016993
333.42 | 1.4078 | 0.0074567 | 0.0037182 | 49.2936 | 50.7014 | 0.5424 | 0.01088 | 49.9975 | 0.70392 | 49.7629 | 1.0022 | 0.01411 | 1.0027 | 0.014117
333.44 | 1.1211 | 0.0072702 | 0.0032177 | 49.3347 | 50.4558 | 0.5013 | 0.010055 | 49.8952 | 0.56053 | 49.7084 | 1.0001 | 0.011236 | 1.0007 | 0.011242
333.46 | 0.96463 | 0.0072702 | 0.0026456 | 49.4074 | 50.372 | 0.4286 | 0.0085972 | 49.8897 | 0.48231 | 49.7289 | 1 | 0.0096679 | 1.0006 | 0.0096729
333.48 | 0.39106 | 0.0070838 | 0.0019306 | 49.5023 | 49.8934 | 0.3337 | 0.0066936 | 49.6978 | 0.19553 | 49.6327 | 0.99619 | 0.0039194 | 0.99671 | 0.0039215
333.5 | 0.026071 | 0.0068974 | 0.00164 | 49.5751 | 49.6012 | 0.2609 | 0.0052333 | 49.5881 | 0.013035 | 49.5838 | 0.99399 | 0.000261 | 0.99451 | 0.000261
333.52 | -0.28678 | 0.0065246 | 0.0011441 | 49.5611 | 49.2743 | 0.2749 | 0.0055142 | 49.4177 | -0.14339 | 49.4655 | 0.99057 | -0.0028742 | 0.99109 | -0.0028757
333.54 | -0.57356 | 0.0065246 | 0.00042902 | 49.6141 | 49.0405 | 0.2219 | 0.0044511 | 49.3273 | -0.28678 | 49.4229 | 0.98876 | -0.0057485 | 0.98928 | -0.0057515
333.56 | -0.96463 | 0.0063382 | 0 | 49.6294 | 48.6648 | 0.2066 | 0.0041442 | 49.1471 | -0.48231 | 49.3079 | 0.98515 | -0.0096679 | 0.98566 | -0.0096729
333.58 | -1.3035 | 0.0061518 | -0.00050053 | 49.5961 | 48.2926 | 0.2399 | 0.0048121 | 48.9443 | -0.65177 | 49.1616 | 0.98108 | -0.013065 | 0.98159 | -0.013072
333.6 | -1.6425 | 0.0057789 | -0.00092955 | 49.5557 | 47.9132 | 0.2803 | 0.0056225 | 48.7345 | -0.82123 | 49.0082 | 0.97687 | -0.016462 | 0.97739 | -0.01647
333.62 | -2.1639 | 0.0055925 | -0.0012156 | 49.5734 | 47.4095 | 0.2626 | 0.0052674 | 48.4915 | -1.0819 | 48.8521 | 0.972 | -0.021687 | 0.97251 | -0.021699
333.64 | -2.2421 | 0.0054061 | -0.0017876 | 49.5856 | 47.3435 | 0.2504 | 0.0050227 | 48.4645 | -1.1211 | 48.8382 | 0.97146 | -0.022471 | 0.97197 | -0.022483
333.66 | -2.4767 | 0.0054061 | -0.0020736 | 49.5604 | 47.0837 | 0.2756 | 0.0055282 | 48.322 | -1.2384 | 48.7348 | 0.96861 | -0.024823 | 0.96911 | -0.024836
333.68 | -2.6592 | 0.0052197 | -0.0022166 | 49.5087 | 46.8495 | 0.3273 | 0.0065653 | 48.1791 | -1.3296 | 48.6223 | 0.96574 | -0.026652 | 0.96625 | -0.026666
333.7 | -2.8678 | 0.0050333 | -0.0025741 | 49.5012 | 46.6334 | 0.3348 | 0.0067157 | 48.0673 | -1.4339 | 48.5453 | 0.9635 | -0.028742 | 0.96401 | -0.028757
333.72 | -3.0242 | 0.0048468 | -0.0028601 | 49.4702 | 46.446 | 0.3658 | 0.0073375 | 47.9581 | -1.5121 | 48.4621 | 0.96131 | -0.03031 | 0.96181 | -0.030326
333.74 | -2.7114 | 0.0046604 | -0.0027171 | 49.3489 | 46.6375 | 0.4871 | 0.0097707 | 47.9932 | -1.3557 | 48.4451 | 0.96202 | -0.027175 | 0.96252 | -0.027189
333.76 | -2.8678 | 0.0046604 | -0.0030032 | 49.3261 | 46.4583 | 0.5099 | 0.010228 | 47.8922 | -1.4339 | 48.3702 | 0.95999 | -0.028742 | 0.96049 | -0.028757
333.78 | -3.1024 | 0.004474 | -0.0028601 | 49.2836 | 46.1812 | 0.5524 | 0.01108 | 47.7324 | -1.5512 | 48.2495 | 0.95679 | -0.031094 | 0.95729 | -0.03111
333.8 | -2.9199 | 0.004474 | -0.0027171 | 49.2092 | 46.2893 | 0.6268 | 0.012573 | 47.7492 | -1.46 | 48.2359 | 0.95713 | -0.029265 | 0.95763 | -0.02928
333.82 | -2.6592 | 0.004474 | -0.0024311 | 49.1506 | 46.4914 | 0.6854 | 0.013748 | 47.821 | -1.3296 | 48.2642 | 0.95856 | -0.026652 | 0.95907 | -0.026666
333.84 | -2.4767 | 0.0042876 | -0.0021451 | 49.031 | 46.5543 | 0.805 | 0.016147 | 47.7926 | -1.2384 | 48.2054 | 0.958 | -0.024823 | 0.9585 | -0.024836
333.86 | -2.3464 | 0.004474 | -0.0019306 | 49.0179 | 46.6715 | 0.8181 | 0.01641 | 47.8447 | -1.1732 | 48.2358 | 0.95904 | -0.023516 | 0.95954 | -0.023529
333.88 | -2.0596 | 0.004474 | -0.0015016 | 48.9484 | 46.8888 | 0.8876 | 0.017804 | 47.9186 | -1.0298 | 48.2619 | 0.96052 | -0.020642 | 0.96102 | -0.020653
333.9 | -1.9032 | 0.004474 | -0.0010726 | 48.8854 | 46.9822 | 0.9506 | 0.019068 | 47.9338 | -0.95159 | 48.251 | 0.96083 | -0.019074 | 0.96133 | -0.019084
333.92 | -1.4339 | 0.004474 | -0.00042902 | 48.7911 | 47.3572 | 1.0449 | 0.020959 | 48.0741 | -0.71695 | 48.3131 | 0.96364 | -0.014371 | 0.96414 | -0.014379
333.94 | -0.9907 | 0.0046604 | -0.00014301 | 48.7746 | 47.7839 | 1.0614 | 0.02129 | 48.2793 | -0.49535 | 48.4444 | 0.96775 | -0.0099292 | 0.96826 | -0.0099344
333.96 | -0.93855 | 0.0048468 | 0.00028601 | 48.6778 | 47.7392 | 1.1582 | 0.023232 | 48.2085 | -0.46928 | 48.3649 | 0.96633 | -0.0094066 | 0.96684 | -0.0094115
333.98 | -0.57356 | 0.0052197 | 0.00085804 | 48.6106 | 48.037 | 1.2254 | 0.02458 | 48.3238 | -0.28678 | 48.4194 | 0.96864 | -0.0057485 | 0.96915 | -0.0057515
334 | -0.052142 | 0.0054061 | 0.00164 | 48.5514 | 48.4993 | 1.2846 | 0.025768 | 48.5253 | -0.026071 | 48.534 | 0.97268 | -0.000523 | 0.97319 | -0.000523
334.02 | 0.36499 | 0.0054061 | 0.0019306 | 48.6093 | 48.9743 | 1.2267 | 0.024606 | 48.7918 | 0.1825 | 48.731 | 0.97802 | 0.0036581 | 0.97854 | 0.00366
334.04 | 0.78213 | 0.0057789 | 0.0023596 | 48.634 | 49.4161 | 1.202 | 0.024111 | 49.0251 | 0.39106 | 48.8947 | 0.9827 | 0.0078388 | 0.98321 | 0.0078429
334.06 | 1.1732 | 0.0057789 | 0.0030747 | 48.6082 | 49.7814 | 1.2278 | 0.024628 | 49.1948 | 0.5866 | 48.9993 | 0.9861 | 0.011758 | 0.98662 | 0.011764
334.08 | 1.46 | 0.0061518 | 0.0035752 | 48.6675 | 50.1275 | 1.1685 | 0.023439 | 49.3975 | 0.72999 | 49.1542 | 0.99016 | 0.014632 | 0.99068 | 0.01464
334.1 | 1.6946 | 0.0065246 | 0.0037182 | 48.7271 | 50.4217 | 1.1089 | 0.022243 | 49.5744 | 0.84731 | 49.292 | 0.99371 | 0.016984 | 0.99423 | 0.016993
334.12 | 2.0335 | 0.0065246 | 0.0042187 | 48.6778 | 50.7113 | 1.1582 | 0.023232 | 49.6946 | 1.0168 | 49.3556 | 0.99612 | 0.020381 | 0.99664 | 0.020392
334.14 | 2.3985 | 0.006711 | 0.0045762 | 48.6724 | 51.0709 | 1.1636 | 0.02334 | 49.8717 | 1.1993 | 49.4719 | 0.99967 | 0.024039 | 1.0002 | 0.024052
334.16 | 2.6592 | 0.0068974 | 0.0047907 | 48.7241 | 51.3833 | 1.1119 | 0.022303 | 50.0537 | 1.3296 | 49.6105 | 1.0033 | 0.026652 | 1.0038 | 0.026666
334.18 | 2.6853 | 0.0068974 | 0.0050053 | 48.7623 | 51.4476 | 1.0737 | 0.021537 | 50.105 | 1.3427 | 49.6574 | 1.0043 | 0.026913 | 1.0049 | 0.026927
334.2 | 2.9721 | 0.0068974 | 0.0052198 | 48.6982 | 51.6703 | 1.1378 | 0.022823 | 50.1842 | 1.486 | 49.6889 | 1.0059 | 0.029788 | 1.0065 | 0.029803
334.22 | 2.9199 | 0.0070838 | 0.0052198 | 48.7753 | 51.6952 | 1.0607 | 0.021276 | 50.2353 | 1.46 | 49.7486 | 1.007 | 0.029265 | 1.0075 | 0.02928
334.24 | 2.9721 | 0.0070838 | 0.0054343 | 48.782 | 51.7541 | 1.054 | 0.021142 | 50.268 | 1.486 | 49.7727 | 1.0076 | 0.029788 | 1.0081 | 0.029803
334.26 | 2.8417 | 0.0072702 | 0.0055058 | 48.8085 | 51.6502 | 1.0275 | 0.02061 | 50.2294 | 1.4209 | 49.7557 | 1.0068 | 0.028481 | 1.0074 | 0.028496
334.28 | 2.946 | 0.0072702 | 0.0055773 | 48.7893 | 51.7353 | 1.0467 | 0.020996 | 50.2623 | 1.473 | 49.7713 | 1.0075 | 0.029526 | 1.008 | 0.029542
334.3 | 2.9199 | 0.0072702 | 0.0055058 | 48.7802 | 51.7001 | 1.0558 | 0.021178 | 50.2402 | 1.46 | 49.7535 | 1.0071 | 0.029265 | 1.0076 | 0.02928
334.32 | 2.8417 | 0.0074567 | 0.0053628 | 48.8832 | 51.7249 | 0.9528 | 0.019112 | 50.3041 | 1.4209 | 49.8304 | 1.0083 | 0.028481 | 1.0089 | 0.028496
334.34 | 2.555 | 0.0074567 | 0.0049337 | 48.9755 | 51.5305 | 0.8605 | 0.017261 | 50.253 | 1.2775 | 49.8272 | 1.0073 | 0.025607 | 1.0078 | 0.02562
334.36 | 2.4246 | 0.0074567 | 0.0047907 | 48.967 | 51.3916 | 0.869 | 0.017431 | 50.1793 | 1.2123 | 49.7752 | 1.0058 | 0.0243 | 1.0064 | 0.024313
334.38 | 1.9553 | 0.0074567 | 0.0044332 | 49.1191 | 51.0744 | 0.7169 | 0.01438 | 50.0968 | 0.97766 | 49.7709 | 1.0042 | 0.019597 | 1.0047 | 0.019607
334.4 | 1.7728 | 0.0074567 | 0.0040757 | 49.1542 | 50.927 | 0.6818 | 0.013676 | 50.0406 | 0.88641 | 49.7451 | 1.0031 | 0.017768 | 1.0036 | 0.017777
334.42 | 1.4339 | 0.0074567 | 0.0035752 | 49.2245 | 50.6584 | 0.6115 | 0.012266 | 49.9415 | 0.71695 | 49.7025 | 1.0011 | 0.014371 | 1.0016 | 0.014379
334.44 | 1.1471 | 0.0074567 | 0.0032892 | 49.3145 | 50.4616 | 0.5215 | 0.010461 | 49.8881 | 0.57356 | 49.6969 | 1 | 0.011497 | 1.0005 | 0.011503
334.46 | 0.88641 | 0.0072702 | 0.0026456 | 49.4087 | 50.2951 | 0.4273 | 0.0085711 | 49.8519 | 0.44321 | 49.7042 | 0.99927 | 0.008884 | 0.9998 | 0.0088886
334.48 | 0.1825 | 0.0070838 | 0.0022166 | 49.4963 | 49.6788 | 0.3397 | 0.006814 | 49.5875 | 0.091248 | 49.5571 | 0.99397 | 0.0018291 | 0.99449 | 0.00183
334.5 | -0.052142 | 0.0070838 | 0.0015016 | 49.6189 | 49.5668 | 0.2171 | 0.0043548 | 49.5928 | -0.026071 | 49.6015 | 0.99408 | -0.000523 | 0.9946 | -0.000523
334.52 | -0.20857 | 0.0068974 | 0.0010726 | 49.6442 | 49.4356 | 0.1918 | 0.0038473 | 49.5399 | -0.10428 | 49.5747 | 0.99302 | -0.0020904 | 0.99354 | -0.0020914
334.54 | -0.75606 | 0.006711 | 0.00071504 | 49.7009 | 48.9448 | 0.1351 | 0.0027099 | 49.3229 | -0.37803 | 49.4489 | 0.98867 | -0.0075775 | 0.98919 | -0.0075815
334.56 | -1.095 | 0.0065246 | 0.00014301 | 49.7275 | 48.6325 | 0.1085 | 0.0021764 | 49.18 | -0.54749 | 49.3625 | 0.98581 | -0.010974 | 0.98632 | -0.01098
334.58 | -1.3296 | 0.0063382 | -0.00042902 | 49.7681 | 48.4385 | 0.0679 | 0.001362 | 49.1033 | -0.66481 | 49.3249 | 0.98427 | -0.013326 | 0.98478 | -0.013333
334.6 | -1.851 | 0.0059653 | -0.00092955 | 49.6508 | 47.7998 | 0.1852 | 0.0037149 | 48.7253 | -0.92552 | 49.0338 | 0.97669 | -0.018552 | 0.9772 | -0.018562
334.62 | -1.9293 | 0.0059653 | -0.0012156 | 49.6033 | 47.674 | 0.2327 | 0.0046677 | 48.6387 | -0.96463 | 48.9602 | 0.97495 | -0.019336 | 0.97546 | -0.019346
334.64 | -2.2421 | 0.0055925 | -0.0016446 | 49.5948 | 47.3527 | 0.2412 | 0.0048382 | 48.4737 | -1.1211 | 48.8474 | 0.97165 | -0.022471 | 0.97216 | -0.022483
334.66 | -2.581 | 0.0054061 | -0.0020736 | 49.606 | 47.025 | 0.23 | 0.0046135 | 48.3155 | -1.2905 | 48.7457 | 0.96848 | -0.025868 | 0.96898 | -0.025882
334.68 | -2.7635 | 0.0052197 | -0.0023596 | 49.5727 | 46.8092 | 0.2633 | 0.0052815 | 48.1909 | -1.3818 | 48.6515 | 0.96598 | -0.027697 | 0.96648 | -0.027712
334.7 | -2.6853 | 0.0050333 | -0.0025026 | 49.4581 | 46.7728 | 0.3779 | 0.0075802 | 48.1154 | -1.3427 | 48.563 | 0.96447 | -0.026913 | 0.96497 | -0.026927
334.72 | -2.8678 | 0.0048468 | -0.0027171 | 49.4363 | 46.5685 | 0.3997 | 0.0080175 | 48.0024 | -1.4339 | 48.4804 | 0.9622 | -0.028742 | 0.9627 | -0.028757
334.74 | -3.0764 | 0.0048468 | -0.0030032 | 49.439 | 46.3626 | 0.397 | 0.0079634 | 47.9008 | -1.5382 | 48.4135 | 0.96016 | -0.030833 | 0.96067 | -0.030849
334.76 | -2.9721 | 0.0046604 | -0.0029316 | 49.3459 | 46.3738 | 0.4901 | 0.0098308 | 47.8599 | -1.486 | 48.3552 | 0.95934 | -0.029788 | 0.95984 | -0.029803
334.78 | -2.8678 | 0.0046604 | -0.0027886 | 49.3356 | 46.4678 | 0.5004 | 0.010037 | 47.9017 | -1.4339 | 48.3797 | 0.96018 | -0.028742 | 0.96068 | -0.028757
334.8 | -2.7374 | 0.0046604 | -0.0025741 | 49.2683 | 46.5309 | 0.5677 | 0.011387 | 47.8996 | -1.3687 | 48.3558 | 0.96014 | -0.027436 | 0.96064 | -0.02745
334.82 | -2.6592 | 0.0046604 | -0.0025741 | 49.2542 | 46.595 | 0.5818 | 0.01167 | 47.9246 | -1.3296 | 48.3678 | 0.96064 | -0.026652 | 0.96114 | -0.026666
334.84 | -2.6592 | 0.0046604 | -0.0022166 | 49.2422 | 46.583 | 0.5938 | 0.011911 | 47.9126 | -1.3296 | 48.3558 | 0.9604 | -0.026652 | 0.9609 | -0.026666
334.86 | -2.3985 | 0.0046604 | -0.0015016 | 49.129 | 46.7305 | 0.707 | 0.014182 | 47.9297 | -1.1993 | 48.3295 | 0.96074 | -0.024039 | 0.96125 | -0.024052
334.88 | -2.1117 | 0.0046604 | -0.0012156 | 49.0617 | 46.95 | 0.7743 | 0.015532 | 48.0058 | -1.0559 | 48.3578 | 0.96227 | -0.021165 | 0.96277 | -0.021176
334.9 | -1.3818 | 0.0046604 | -0.00064353 | 49.0068 | 47.625 | 0.8292 | 0.016633 | 48.3159 | -0.69088 | 48.5462 | 0.96849 | -0.013849 | 0.96899 | -0.013856
334.92 | -1.4339 | 0.0046604 | -0.00064353 | 48.9947 | 47.5608 | 0.8413 | 0.016875 | 48.2777 | -0.71695 | 48.5167 | 0.96772 | -0.014371 | 0.96823 | -0.014379
334.94 | -1.2775 | 0.0046604 | -0.00035752 | 48.9706 | 47.6931 | 0.8654 | 0.017359 | 48.3319 | -0.63874 | 48.5448 | 0.9688 | -0.012803 | 0.96931 | -0.01281
334.96 | -0.72999 | 0.0046604 | 0.00028601 | 48.8448 | 48.1148 | 0.9912 | 0.019882 | 48.4798 | -0.36499 | 48.6015 | 0.97177 | -0.0073162 | 0.97228 | -0.0073201
334.98 | -0.41714 | 0.0048468 | 0.00092955 | 48.7308 | 48.3137 | 1.1052 | 0.022169 | 48.5222 | -0.20857 | 48.5918 | 0.97262 | -0.0041807 | 0.97313 | -0.0041829
335 | -0.10428 | 0.0050333 | 0.00164 | 48.6328 | 48.5285 | 1.2032 | 0.024135 | 48.5807 | -0.052142 | 48.598 | 0.97379 | -0.0010452 | 0.9743 | -0.0010457
335.02 | 0.33892 | 0.0054061 | 0.0021451 | 48.6271 | 48.966 | 1.2089 | 0.024249 | 48.7966 | 0.16946 | 48.7401 | 0.97812 | 0.0033968 | 0.97863 | 0.0033986
335.04 | 0.57356 | 0.0054061 | 0.0023596 | 48.6808 | 49.2544 | 1.1552 | 0.023172 | 48.9676 | 0.28678 | 48.872 | 0.98155 | 0.0057485 | 0.98206 | 0.0057515
335.06 | 0.91248 | 0.0057789 | 0.0029316 | 48.6568 | 49.5693 | 1.1792 | 0.023653 | 49.113 | 0.45624 | 48.961 | 0.98446 | 0.0091453 | 0.98498 | 0.0091501
335.08 | 1.46 | 0.0059653 | 0.0035752 | 48.6635 | 50.1235 | 1.1725 | 0.023519 | 49.3935 | 0.72999 | 49.1502 | 0.99008 | 0.014632 | 0.9906 | 0.01464
335.1 | 1.825 | 0.0063382 | 0.0038612 | 48.7535 | 50.5785 | 1.0825 | 0.021714 | 49.666 | 0.91248 | 49.3618 | 0.99555 | 0.018291 | 0.99607 | 0.0183
335.12 | 1.9032 | 0.0063382 | 0.0041472 | 48.7412 | 50.6444 | 1.0948 | 0.02196 | 49.6928 | 0.95159 | 49.3756 | 0.99608 | 0.019074 | 0.99661 | 0.019084
335.14 | 2.2682 | 0.0063382 | 0.0044332 | 48.7604 | 51.0286 | 1.0756 | 0.021575 | 49.8945 | 1.1341 | 49.5165 | 1.0001 | 0.022733 | 1.0007 | 0.022744
335.16 | 2.6592 | 0.0065246 | 0.0049337 | 48.6889 | 51.3481 | 1.1471 | 0.023009 | 50.0185 | 1.3296 | 49.5753 | 1.0026 | 0.026652 | 1.0031 | 0.026666
335.18 | 2.7374 | 0.006711 | 0.0050768 | 48.7085 | 51.4459 | 1.1275 | 0.022616 | 50.0772 | 1.3687 | 49.621 | 1.0038 | 0.027436 | 1.0043 | 0.02745
335.2 | 2.9199 | 0.0068974 | 0.0052198 | 48.7571 | 51.677 | 1.0789 | 0.021641 | 50.2171 | 1.46 | 49.7304 | 1.0066 | 0.029265 | 1.0071 | 0.02928
335.22 | 2.946 | 0.0070838 | 0.0052198 | 48.8257 | 51.7717 | 1.0103 | 0.020265 | 50.2987 | 1.473 | 49.8077 | 1.0082 | 0.029526 | 1.0088 | 0.029542
335.24 | 2.946 | 0.0070838 | 0.0053628 | 48.9151 | 51.8611 | 0.9209 | 0.018472 | 50.3881 | 1.473 | 49.8971 | 1.01 | 0.029526 | 1.0105 | 0.029542
335.26 | 2.9982 | 0.0070838 | 0.0053628 | 48.8848 | 51.883 | 0.9512 | 0.01908 | 50.3839 | 1.4991 | 49.8842 | 1.0099 | 0.030049 | 1.0105 | 0.030065
335.28 | 2.6332 | 0.0072702 | 0.0052913 | 48.9262 | 51.5594 | 0.9098 | 0.01825 | 50.2428 | 1.3166 | 49.8039 | 1.0071 | 0.026391 | 1.0076 | 0.026404
335.3 | 2.7635 | 0.0072702 | 0.0052913 | 48.9208 | 51.6843 | 0.9152 | 0.018358 | 50.3026 | 1.3818 | 49.842 | 1.0083 | 0.027697 | 1.0088 | 0.027712
335.32 | 2.6592 | 0.0072702 | 0.0052198 | 48.9054 | 51.5646 | 0.9306 | 0.018667 | 50.235 | 1.3296 | 49.7918 | 1.007 | 0.026652 | 1.0075 | 0.026666
335.34 | 2.6332 | 0.0072702 | 0.0052198 | 48.9298 | 51.563 | 0.9062 | 0.018177 | 50.2464 | 1.3166 | 49.8075 | 1.0072 | 0.026391 | 1.0077 | 0.026404
335.36 | 2.3985 | 0.0072702 | 0.0050053 | 48.9791 | 51.3776 | 0.8569 | 0.017188 | 50.1784 | 1.1993 | 49.7786 | 1.0058 | 0.024039 | 1.0063 | 0.024052
335.38 | 2.0335 | 0.0072702 | 0.0044332 | 49.0918 | 51.1253 | 0.7442 | 0.014928 | 50.1086 | 1.0168 | 49.7696 | 1.0044 | 0.020381 | 1.0049 | 0.020392
335.4 | 1.7989 | 0.0072702 | 0.0040042 | 49.217 | 51.0159 | 0.619 | 0.012416 | 50.1164 | 0.89945 | 49.8166 | 1.0046 | 0.018029 | 1.0051 | 0.018039
335.42 | 1.486 | 0.0072702 | 0.0035752 | 49.2819 | 50.7679 | 0.5541 | 0.011115 | 50.0249 | 0.74302 | 49.7772 | 1.0027 | 0.014894 | 1.0033 | 0.014902
335.44 | 1.1471 | 0.0072702 | 0.0030032 | 49.3723 | 50.5194 | 0.4637 | 0.0093013 | 49.9459 | 0.57356 | 49.7547 | 1.0012 | 0.011497 | 1.0017 | 0.011503
335.46 | 0.91248 | 0.0070838 | 0.0025026 | 49.421 | 50.3335 | 0.415 | 0.0083244 | 49.8772 | 0.45624 | 49.7252 | 0.99978 | 0.0091453 | 1.0003 | 0.0091501
335.48 | 0.26071 | 0.0068974 | 0.0019306 | 49.5007 | 49.7614 | 0.3353 | 0.0067257 | 49.6311 | 0.13035 | 49.5876 | 0.99485 | 0.0026129 | 0.99537 | 0.0026143
335.5 | 0.078213 | 0.0068974 | 0.0016446 | 49.5579 | 49.6361 | 0.2781 | 0.0055784 | 49.597 | 0.039106 | 49.584 | 0.99416 | 0.000784 | 0.99468 | 0.000784
335.52 | -0.44321 | 0.006711 | 0.0011441 | 49.5999 | 49.1567 | 0.2361 | 0.0047359 | 49.3783 | -0.2216 | 49.4522 | 0.98978 | -0.004442 | 0.9903 | -0.0044443
335.54 | -0.65177 | 0.0065246 | 0.00057203 | 49.6429 | 48.9911 | 0.1931 | 0.0038734 | 49.317 | -0.32589 | 49.4256 | 0.98855 | -0.0065324 | 0.98907 | -0.0065358
335.56 | -0.91248 | 0.0063382 | 0 | 49.667 | 48.7545 | 0.169 | 0.0033899 | 49.2108 | -0.45624 | 49.3628 | 0.98642 | -0.0091453 | 0.98694 | -0.0091501
335.58 | -1.3296 | 0.0061518 | -0.00057203 | 49.6942 | 48.3646 | 0.1418 | 0.0028443 | 49.0294 | -0.66481 | 49.251 | 0.98279 | -0.013326 | 0.9833 | -0.013333
335.6 | -1.8771 | 0.0059653 | -0.00092955 | 49.6263 | 47.7492 | 0.2097 | 0.0042063 | 48.6877 | -0.93855 | 49.0006 | 0.97594 | -0.018813 | 0.97645 | -0.018823
335.62 | -1.851 | 0.0057789 | -0.0012156 | 49.6197 | 47.7687 | 0.2163 | 0.0043387 | 48.6942 | -0.92552 | 49.0027 | 0.97607 | -0.018552 | 0.97658 | -0.018562
335.64 | -2.2942 | 0.0055925 | -0.0017876 | 49.5942 | 47.3 | 0.2418 | 0.0048502 | 48.4471 | -1.1471 | 48.8295 | 0.97111 | -0.022994 | 0.97162 | -0.023006
335.66 | -2.5289 | 0.0054061 | -0.0020736 | 49.5987 | 47.0698 | 0.2373 | 0.00476 | 48.3343 | -1.2644 | 48.7557 | 0.96885 | -0.025346 | 0.96936 | -0.025359
335.68 | -2.7635 | 0.0052197 | -0.0022166 | 49.5326 | 46.7691 | 0.3034 | 0.0060858 | 48.1508 | -1.3818 | 48.6114 | 0.96518 | -0.027697 | 0.96568 | -0.027712
335.7 | -2.7635 | 0.0052197 | -0.0024311 | 49.4999 | 46.7364 | 0.3361 | 0.0067418 | 48.1181 | -1.3818 | 48.5787 | 0.96452 | -0.027697 | 0.96502 | -0.027712
335.72 | -2.8939 | 0.0050333 | -0.0026456 | 49.5007 | 46.6068 | 0.3353 | 0.0067257 | 48.0538 | -1.4469 | 48.5361 | 0.96323 | -0.029004 | 0.96373 | -0.029019
335.74 | -2.9982 | 0.0048468 | -0.0028601 | 49.4438 | 46.4456 | 0.3922 | 0.0078671 | 47.9447 | -1.4991 | 48.4444 | 0.96104 | -0.030049 | 0.96155 | -0.030065
335.76 | -3.1024 | 0.0048468 | -0.0028601 | 49.4802 | 46.3778 | 0.3558 | 0.0071369 | 47.929 | -1.5512 | 48.4461 | 0.96073 | -0.031094 | 0.96123 | -0.03111
335.78 | -3.0503 | 0.0048468 | -0.0027171 | 49.3876 | 46.3373 | 0.4484 | 0.0089944 | 47.8624 | -1.5252 | 48.3708 | 0.9594 | -0.030571 | 0.9599 | -0.030587
335.8 | -2.9199 | 0.0046604 | -0.0027171 | 49.3453 | 46.4254 | 0.4907 | 0.0098429 | 47.8853 | -1.46 | 48.372 | 0.95985 | -0.029265 | 0.96036 | -0.02928
335.82 | -2.8157 | 0.0046604 | -0.0024311 | 49.3028 | 46.4871 | 0.5332 | 0.010695 | 47.895 | -1.4078 | 48.3642 | 0.96005 | -0.02822 | 0.96055 | -0.028235
335.84 | -2.6592 | 0.0046604 | -0.0020736 | 49.2689 | 46.6097 | 0.5671 | 0.011375 | 47.9393 | -1.3296 | 48.3825 | 0.96094 | -0.026652 | 0.96144 | -0.026666
335.86 | -2.3203 | 0.0046604 | -0.0015731 | 49.1376 | 46.8173 | 0.6984 | 0.014009 | 47.9774 | -1.1602 | 48.3642 | 0.9617 | -0.023255 | 0.9622 | -0.023267
335.88 | -2.0335 | 0.0046604 | -0.0013586 | 49.0765 | 47.043 | 0.7595 | 0.015235 | 48.0597 | -1.0168 | 48.3987 | 0.96335 | -0.020381 | 0.96385 | -0.020392
335.9 | -1.8771 | 0.0046604 | -0.0012156 | 49.0328 | 47.1557 | 0.8032 | 0.016111 | 48.0942 | -0.93855 | 48.4071 | 0.96404 | -0.018813 | 0.96455 | -0.018823
335.92 | -1.5643 | 0.0046604 | -0.00064353 | 48.9736 | 47.4093 | 0.8624 | 0.017299 | 48.1915 | -0.78213 | 48.4522 | 0.96599 | -0.015678 | 0.9665 | -0.015686
335.94 | -1.1471 | 0.0048468 | -0.00014301 | 48.8848 | 47.7377 | 0.9512 | 0.01908 | 48.3112 | -0.57356 | 48.5024 | 0.96839 | -0.011497 | 0.9689 | -0.011503
335.96 | -0.83427 | 0.0050333 | 0.00042902 | 48.7887 | 47.9544 | 1.0473 | 0.021008 | 48.3716 | -0.41714 | 48.5106 | 0.9696 | -0.0083614 | 0.97011 | -0.0083658
335.98 | -0.52142 | 0.0052197 | 0.0011441 | 48.7031 | 48.1817 | 1.1329 | 0.022725 | 48.4424 | -0.26071 | 48.5293 | 0.97102 | -0.0052259 | 0.97153 | -0.0052286
336 | 0 | 0.0054061 | 0.0015 | 48.6797 | 48.6797 | 1.1563 | 0.023194 | 48.6797 | 0 | 48.6797 | 0.97578 | 0 | 0.97629 | 0
336.02 | 0.23464 | 0.0055925 | 0.0019306 | 48.6901 | 48.9247 | 1.1459 | 0.022985 | 48.8074 | 0.11732 | 48.7683 | 0.97834 | 0.0023516 | 0.97885 | 0.0023529
336.04 | 0.70392 | 0.0059653 | 0.0025741 | 48.6778 | 49.3817 | 1.1582 | 0.023232 | 49.0298 | 0.35196 | 48.9124 | 0.98279 | 0.0070549 | 0.98331 | 0.0070586
336.06 | 1.0689 | 0.0059653 | 0.0032892 | 48.7075 | 49.7764 | 1.1285 | 0.022636 | 49.242 | 0.53445 | 49.0638 | 0.98705 | 0.010713 | 0.98756 | 0.010719
336.08 | 1.4339 | 0.0063382 | 0.0034322 | 48.7568 | 50.1907 | 1.0792 | 0.021647 | 49.4738 | 0.71695 | 49.2348 | 0.99169 | 0.014371 | 0.99221 | 0.014379
336.1 | 1.486 | 0.0065246 | 0.0037897 | 48.779 | 50.265 | 1.057 | 0.021202 | 49.522 | 0.74302 | 49.2743 | 0.99266 | 0.014894 | 0.99318 | 0.014902
336.12 | 2.1378 | 0.006711 | 0.0044332 | 48.737 | 50.8748 | 1.099 | 0.022045 | 49.8059 | 1.0689 | 49.4496 | 0.99835 | 0.021426 | 0.99887 | 0.021437
336.14 | 2.0596 | 0.0068974 | 0.0046477 | 48.7893 | 50.8489 | 1.0467 | 0.020996 | 49.8191 | 1.0298 | 49.4758 | 0.99862 | 0.020642 | 0.99914 | 0.020653
336.16 | 2.4767 | 0.0070838 | 0.0049337 | 48.8419 | 51.3186 | 0.9941 | 0.01994 | 50.0803 | 1.2384 | 49.6675 | 1.0039 | 0.024823 | 1.0044 | 0.024836
336.18 | 2.6071 | 0.0072702 | 0.0050768 | 48.9307 | 51.5378 | 0.9053 | 0.018159 | 50.2342 | 1.3035 | 49.7997 | 1.0069 | 0.026129 | 1.0075 | 0.026143
336.2 | 2.9199 | 0.0074567 | 0.0055058 | 48.9448 | 51.8647 | 0.8912 | 0.017876 | 50.4048 | 1.46 | 49.9181 | 1.0104 | 0.029265 | 1.0109 | 0.02928
336.22 | 3.1807 | 0.0076431 | 0.0055058 | 49.0076 | 52.1883 | 0.8284 | 0.016617 | 50.5979 | 1.5903 | 50.0678 | 1.0142 | 0.031878 | 1.0148 | 0.031895
336.24 | 2.8939 | 0.0076431 | 0.0055058 | 49.0483 | 51.9422 | 0.7877 | 0.0158 | 50.4952 | 1.4469 | 50.0129 | 1.0122 | 0.029004 | 1.0127 | 0.029019
336.26 | 2.9721 | 0.0076431 | 0.0054343 | 49.0253 | 51.9974 | 0.8107 | 0.016262 | 50.5113 | 1.486 | 50.016 | 1.0125 | 0.029788 | 1.013 | 0.029803
336.28 | 2.7635 | 0.0078295 | 0.0055058 | 49.044 | 51.8075 | 0.792 | 0.015887 | 50.4258 | 1.3818 | 49.9652 | 1.0108 | 0.027697 | 1.0113 | 0.027712
336.3 | 2.8678 | 0.0078295 | 0.0055058 | 49.0605 | 51.9283 | 0.7755 | 0.015556 | 50.4944 | 1.4339 | 50.0164 | 1.0122 | 0.028742 | 1.0127 | 0.028757
336.32 | 2.6853 | 0.0078295 | 0.0053628 | 49.1038 | 51.7891 | 0.7322 | 0.014687 | 50.4465 | 1.3427 | 49.9989 | 1.0112 | 0.026913 | 1.0117 | 0.026927
336.34 | 2.581 | 0.0078295 | 0.0051483 | 49.1277 | 51.7087 | 0.7083 | 0.014208 | 50.4182 | 1.2905 | 49.988 | 1.0106 | 0.025868 | 1.0112 | 0.025882
336.36 | 2.3725 | 0.0078295 | 0.0049337 | 49.2079 | 51.5804 | 0.6281 | 0.012599 | 50.3941 | 1.1862 | 49.9987 | 1.0101 | 0.023778 | 1.0107 | 0.02379
336.38 | 2.0596 | 0.0078295 | 0.0044332 | 49.2992 | 51.3588 | 0.5368 | 0.010768 | 50.329 | 1.0298 | 49.9857 | 1.0088 | 0.020642 | 1.0094 | 0.020653
336.4 | 1.7989 | 0.0078295 | 0.0040757 | 49.3644 | 51.1633 | 0.4716 | 0.0094597 | 50.2638 | 0.89945 | 49.964 | 1.0075 | 0.018029 | 1.0081 | 0.018039
336.42 | 1.4339 | 0.0078295 | 0.0035752 | 49.4414 | 50.8753 | 0.3946 | 0.0079152 | 50.1584 | 0.71695 | 49.9194 | 1.0054 | 0.014371 | 1.0059 | 0.014379
336.44 | 1.2253 | 0.0078295 | 0.0031462 | 49.487 | 50.7123 | 0.349 | 0.007 | 50.0997 | 0.61267 | 49.8954 | 1.0042 | 0.012281 | 1.0048 | 0.012287
336.46 | 0.67784 | 0.0076431 | 0.0026456 | 49.5825 | 50.2603 | 0.2535 | 0.0050849 | 49.9214 | 0.33892 | 49.8084 | 1.0007 | 0.0067936 | 1.0012 | 0.0067972
336.48 | 0.1825 | 0.0076431 | 0.0022166 | 49.6486 | 49.8311 | 0.1874 | 0.003759 | 49.7398 | 0.091248 | 49.7094 | 0.99703 | 0.0018291 | 0.99755 | 0.00183
336.5 | 0 | 0.0074567 | 0.0019306 | 49.6651 | 49.6651 | 0.1709 | 0.0034281 | 49.6651 | 0 | 49.6651 | 0.99553 | 0 | 0.99605 | 0
336.52 | -0.31285 | 0.0072702 | 0.0013586 | 49.7138 | 49.4009 | 0.1222 | 0.0024512 | 49.5574 | -0.15643 | 49.6095 | 0.99337 | -0.0031355 | 0.99389 | -0.0031372
336.54 | -0.75606 | 0.0070838 | 0.00071504 | 49.8075 | 49.0514 | 0.0285 | 0.00057168 | 49.4295 | -0.37803 | 49.5555 | 0.99081 | -0.0075775 | 0.99132 | -0.0075815
336.56 | -1.0428 | 0.006711 | 0.00014301 | 49.787 | 48.7442 | 0.049 | 0.00098288 | 49.2656 | -0.52142 | 49.4394 | 0.98752 | -0.010452 | 0.98804 | -0.010457
336.58 | -1.2253 | 0.0065246 | -0.00014301 | 49.7385 | 48.5132 | 0.0975 | 0.0019557 | 49.1258 | -0.61267 | 49.3301 | 0.98472 | -0.012281 | 0.98523 | -0.012287
336.6 | -1.5643 | 0.0065246 | -0.00064353 | 49.712 | 48.1477 | 0.124 | 0.0024873 | 48.9299 | -0.78213 | 49.1906 | 0.98079 | -0.015678 | 0.9813 | -0.015686
336.62 | -2.0075 | 0.0061518 | -0.0012156 | 49.7661 | 47.7586 | 0.0699 | 0.0014021 | 48.7624 | -1.0037 | 49.0969 | 0.97743 | -0.02012 | 0.97795 | -0.02013
336.64 | -2.3985 | 0.0059653 | -0.0016446 | 49.6904 | 47.2919 | 0.1456 | 0.0029206 | 48.4911 | -1.1993 | 48.8909 | 0.972 | -0.024039 | 0.97251 | -0.024052
336.66 | -2.4767 | 0.0059653 | -0.0016446 | 49.5892 | 47.1125 | 0.2468 | 0.0049505 | 48.3508 | -1.2384 | 48.7636 | 0.96918 | -0.024823 | 0.96969 | -0.024836
336.68 | -2.7114 | 0.0057789 | -0.0020021 | 49.6615 | 46.9501 | 0.1745 | 0.0035003 | 48.3058 | -1.3557 | 48.7577 | 0.96828 | -0.027175 | 0.96879 | -0.027189
336.7 | -2.9982 | 0.0057789 | -0.0022166 | 49.6078 | 46.6096 | 0.2282 | 0.0045774 | 48.1087 | -1.4991 | 48.6084 | 0.96433 | -0.030049 | 0.96484 | -0.030065
336.72 | -3.0242 | 0.0055925 | -0.0025741 | 49.5831 | 46.5589 | 0.2529 | 0.0050729 | 48.071 | -1.5121 | 48.575 | 0.96358 | -0.03031 | 0.96408 | -0.030326
336.74 | -3.1546 | 0.0054061 | -0.0025741 | 49.5801 | 46.4255 | 0.2559 | 0.0051331 | 48.0028 | -1.5773 | 48.5286 | 0.96221 | -0.031617 | 0.96271 | -0.031633
336.76 | -2.9199 | 0.0052197 | -0.0025741 | 49.5198 | 46.5999 | 0.3162 | 0.0063426 | 48.0598 | -1.46 | 48.5465 | 0.96335 | -0.029265 | 0.96386 | -0.02928
336.78 | -3.0242 | 0.0052197 | -0.0025741 | 49.4616 | 46.4374 | 0.3744 | 0.00751 | 47.9495 | -1.5121 | 48.4535 | 0.96114 | -0.03031 | 0.96164 | -0.030326
336.8 | -2.8157 | 0.0052197 | -0.0024311 | 49.3513 | 46.5356 | 0.4847 | 0.0097225 | 47.9435 | -1.4078 | 48.4127 | 0.96102 | -0.02822 | 0.96152 | -0.028235
336.82 | -2.7635 | 0.0052197 | -0.0021451 | 50.3802 | 47.6167 | 0.4558 | 0.0091428 | 48.9984 | -1.3818 | 49.459 | 0.98217 | -0.027697 | 0.98268 | -0.027712
336.84 | -2.555 | 0.0052197 | -0.0018591 | 49.3323 | 46.7773 | 0.5037 | 0.010104 | 48.0548 | -1.2775 | 48.4806 | 0.96325 | -0.025607 | 0.96376 | -0.02562
336.86 | -2.19 | 0.0052197 | -0.0014301 | 50.2401 | 48.0501 | 0.5959 | 0.011953 | 49.1451 | -1.095 | 49.5101 | 0.98511 | -0.021949 | 0.98562 | -0.02196
336.88 | -2.0596 | 0.0052197 | -0.0012156 | 49.2128 | 47.1532 | 0.6232 | 0.012501 | 48.183 | -1.0298 | 48.5263 | 0.96582 | -0.020642 | 0.96633 | -0.020653
336.9 | -1.851 | 0.0052197 | -0.00078654 | 49.1782 | 47.3272 | 0.6578 | 0.013195 | 48.2527 | -0.92552 | 48.5612 | 0.96722 | -0.018552 | 0.96772 | -0.018562
336.92 | -1.46 | 0.0052197 | -0.00014301 | 49.0894 | 47.6294 | 0.7466 | 0.014976 | 48.3594 | -0.72999 | 48.6027 | 0.96936 | -0.014632 | 0.96986 | -0.01464
336.94 | -1.1471 | 0.0054061 | 0 | 49.0464 | 47.8993 | 0.7896 | 0.015838 | 48.4728 | -0.57356 | 48.664 | 0.97163 | -0.011497 | 0.97214 | -0.011503
336.96 | -0.86034 | 0.0055925 | 0.00050053 | 48.9965 | 48.1362 | 0.8395 | 0.016839 | 48.5663 | -0.43017 | 48.7097 | 0.9735 | -0.0086227 | 0.97401 | -0.0086272
336.98 | -0.52142 | 0.0057789 | 0.0011441 | 48.9064 | 48.385 | 0.9296 | 0.018647 | 48.6457 | -0.26071 | 48.7326 | 0.9751 | -0.0052259 | 0.97561 | -0.0052286
337 | 0 | 0.0059653 | 0.0017876 | 48.803 | 48.803 | 1.033 | 0.020721 | 48.803 | 0 | 48.803 | 0.97825 | 0 | 0.97876 | 0
337.02 | 0.36499 | 0.0061518 | 0.0022166 | 48.8776 | 49.2426 | 0.9584 | 0.019224 | 49.0601 | 0.1825 | 48.9993 | 0.9834 | 0.0036581 | 0.98392 | 0.00366
337.04 | 0.59963 | 0.0063382 | 0.0025026 | 48.904 | 49.5036 | 0.932 | 0.018695 | 49.2038 | 0.29982 | 49.1039 | 0.98628 | 0.0060098 | 0.9868 | 0.0060129
337.06 | 0.75606 | 0.0063382 | 0.0031462 | 48.8469 | 49.603 | 0.9891 | 0.01984 | 49.2249 | 0.37803 | 49.0989 | 0.98671 | 0.0075775 | 0.98722 | 0.0075815
337.08 | 1.46 | 0.006711 | 0.0037182 | 48.8257 | 50.2857 | 1.0103 | 0.020265 | 49.5557 | 0.72999 | 49.3124 | 0.99334 | 0.014632 | 0.99386 | 0.01464
337.1 | 1.851 | 0.0068974 | 0.0040042 | 48.8824 | 50.7334 | 0.9536 | 0.019128 | 49.8079 | 0.92552 | 49.4994 | 0.99839 | 0.018552 | 0.99891 | 0.018562
337.12 | 1.9032 | 0.0070838 | 0.0042187 | 48.9894 | 50.8926 | 0.8466 | 0.016982 | 49.941 | 0.95159 | 49.6238 | 1.0011 | 0.019074 | 1.0016 | 0.019084
337.14 | 2.2942 | 0.0072702 | 0.0047907 | 48.8701 | 51.1643 | 0.9659 | 0.019375 | 50.0172 | 1.1471 | 49.6348 | 1.0026 | 0.022994 | 1.0031 | 0.023006
337.16 | 2.6592 | 0.0074567 | 0.0052198 | 48.9244 | 51.5836 | 0.9116 | 0.018286 | 50.254 | 1.3296 | 49.8108 | 1.0073 | 0.026652 | 1.0079 | 0.026666
337.18 | 2.6853 | 0.0074567 | 0.0052198 | 48.9706 | 51.6559 | 0.8654 | 0.017359 | 50.3133 | 1.3427 | 49.8657 | 1.0085 | 0.026913 | 1.009 | 0.026927
337.2 | 2.7635 | 0.0076431 | 0.0052198 | 48.9816 | 51.7451 | 0.8544 | 0.017138 | 50.3634 | 1.3818 | 49.9028 | 1.0095 | 0.027697 | 1.0101 | 0.027712
337.22 | 2.8939 | 0.0078295 | 0.0055058 | 49.0347 | 51.9286 | 0.8013 | 0.016073 | 50.4816 | 1.4469 | 49.9993 | 1.0119 | 0.029004 | 1.0124 | 0.029019
337.24 | 2.9982 | 0.0078295 | 0.0056488 | 49.0334 | 52.0316 | 0.8026 | 0.016099 | 50.5325 | 1.4991 | 50.0328 | 1.0129 | 0.030049 | 1.0134 | 0.030065
337.26 | 3.0503 | 0.0078295 | 0.0056488 | 49.0496 | 52.0999 | 0.7864 | 0.015774 | 50.5748 | 1.5252 | 50.0664 | 1.0138 | 0.030571 | 1.0143 | 0.030587
337.28 | 2.8678 | 0.0080159 | 0.0057203 | 49.0815 | 51.9493 | 0.7545 | 0.015134 | 50.5154 | 1.4339 | 50.0374 | 1.0126 | 0.028742 | 1.0131 | 0.028757
337.3 | 2.8678 | 0.0080159 | 0.0057203 | 49.1116 | 51.9794 | 0.7244 | 0.014531 | 50.5455 | 1.4339 | 50.0675 | 1.0132 | 0.028742 | 1.0137 | 0.028757
337.32 | 2.6853 | 0.0080159 | 0.0055058 | 49.1282 | 51.8135 | 0.7078 | 0.014198 | 50.4709 | 1.3427 | 50.0233 | 1.0117 | 0.026913 | 1.0122 | 0.026927
337.34 | 2.6071 | 0.0080159 | 0.0053628 | 49.1491 | 51.7562 | 0.6869 | 0.0138 | 50.4526 | 1.3035 | 50.0181 | 1.0113 | 0.026129 | 1.0118 | 0.026143
337.36 | 2.3725 | 0.0080159 | 0.0049337 | 49.2083 | 51.5808 | 0.6277 | 0.012591 | 50.3945 | 1.1862 | 49.9991 | 1.0102 | 0.023778 | 1.0107 | 0.02379
337.38 | 2.0335 | 0.0080159 | 0.0045762 | 49.2751 | 51.3086 | 0.5609 | 0.011251 | 50.2919 | 1.0168 | 49.9529 | 1.0081 | 0.020381 | 1.0086 | 0.020392
337.4 | 1.825 | 0.0080159 | 0.0042902 | 49.3489 | 51.1739 | 0.4871 | 0.0097707 | 50.2614 | 0.91248 | 49.9572 | 1.0075 | 0.018291 | 1.008 | 0.0183
337.42 | 1.4078 | 0.0080159 | 0.0037182 | 49.4672 | 50.875 | 0.3688 | 0.0073977 | 50.1711 | 0.70392 | 49.9365 | 1.0057 | 0.01411 | 1.0062 | 0.014117
337.44 | 1.1993 | 0.0078295 | 0.0032892 | 49.5345 | 50.7338 | 0.3015 | 0.0060477 | 50.1341 | 0.59963 | 49.9343 | 1.0049 | 0.01202 | 1.0055 | 0.012026
337.46 | 0.6257 | 0.0076431 | 0.0026456 | 49.6615 | 50.2872 | 0.1745 | 0.0035003 | 49.9744 | 0.31285 | 49.8701 | 1.0017 | 0.0062711 | 1.0023 | 0.0062743
337.48 | 0.44321 | 0.0074567 | 0.0023596 | 49.6312 | 50.0744 | 0.2048 | 0.004108 | 49.8528 | 0.2216 | 49.7789 | 0.99929 | 0.004442 | 0.99981 | 0.0044443
337.5 | 0.052142 | 0.0072702 | 0.00179 | 49.6801 | 49.7322 | 0.1559 | 0.0031272 | 49.7062 | 0.026071 | 49.6975 | 0.99635 | 0.00052259 | 0.99687 | 0.00052286
337.52 | -0.36499 | 0.0070838 | 0.0010011 | 49.7243 | 49.3593 | 0.1117 | 0.0022406 | 49.5418 | -0.1825 | 49.6026 | 0.99306 | -0.0036581 | 0.99358 | -0.00366
337.54 | -0.70392 | 0.0068974 | 0.00057203 | 49.7156 | 49.0117 | 0.1204 | 0.0024151 | 49.3636 | -0.35196 | 49.481 | 0.98949 | -0.0070549 | 0.99 | -0.0070586
337.56 | -1.0428 | 0.006711 | 0.00028601 | 49.6108 | 48.568 | 0.2252 | 0.0045172 | 49.0894 | -0.52142 | 49.2632 | 0.98399 | -0.010452 | 0.9845 | -0.010457
337.58 | -1.486 | 0.0065246 | -0.00028601 | 49.6859 | 48.1999 | 0.1501 | 0.0030108 | 48.9429 | -0.74302 | 49.1906 | 0.98105 | -0.014894 | 0.98157 | -0.014902
337.6 | -1.6685 | 0.0063382 | -0.00085804 | 49.673 | 48.0045 | 0.163 | 0.0032696 | 48.8387 | -0.83427 | 49.1168 | 0.97896 | -0.016723 | 0.97948 | -0.016732
337.62 | -2.1117 | 0.0061518 | -0.0013586 | 49.6829 | 47.5712 | 0.1531 | 0.003071 | 48.627 | -1.0559 | 48.979 | 0.97472 | -0.021165 | 0.97523 | -0.021176
337.64 | -2.3725 | 0.0059653 | -0.0013586 | 49.5924 | 47.2199 | 0.2436 | 0.0048863 | 48.4062 | -1.1862 | 48.8016 | 0.97029 | -0.023778 | 0.9708 | -0.02379
337.66 | -2.3985 | 0.0057789 | -0.0016446 | 49.5771 | 47.1786 | 0.2589 | 0.0051932 | 48.3778 | -1.1993 | 48.7776 | 0.96973 | -0.024039 | 0.97023 | -0.024052
337.68 | -2.9982 | 0.0057789 | -0.0020736 | 49.5648 | 46.5666 | 0.2712 | 0.00544 | 48.0657 | -1.4991 | 48.5654 | 0.96347 | -0.030049 | 0.96397 | -0.030065
337.7 | -2.9721 | 0.0054061 | -0.0023596 | 49.5579 | 46.5858 | 0.2781 | 0.0055784 | 48.0719 | -1.486 | 48.5672 | 0.96359 | -0.029788 | 0.9641 | -0.029803
337.72 | -3.0503 | 0.0054061 | -0.0024311 | 49.5012 | 46.4509 | 0.3348 | 0.0067157 | 47.976 | -1.5252 | 48.4844 | 0.96167 | -0.030571 | 0.96218 | -0.030587
337.74 | -2.946 | 0.0052197 | -0.0024311 | 49.4363 | 46.4903 | 0.3997 | 0.0080175 | 47.9633 | -1.473 | 48.4543 | 0.96142 | -0.029526 | 0.96192 | -0.029542
337.76 | -3.0242 | 0.0052197 | -0.0025741 | 49.3162 | 46.292 | 0.5198 | 0.010427 | 47.8041 | -1.5121 | 48.3081 | 0.95823 | -0.03031 | 0.95873 | -0.030326
337.78 | -3.1024 | 0.0052197 | -0.0025741 | 49.3336 | 46.2312 | 0.5024 | 0.010078 | 47.7824 | -1.5512 | 48.2995 | 0.95779 | -0.031094 | 0.95829 | -0.03111
337.8 | -2.9982 | 0.0052197 | -0.0022166 | 49.317 | 46.3188 | 0.519 | 0.010411 | 47.8179 | -1.4991 | 48.3176 | 0.9585 | -0.030049 | 0.959 | -0.030065
337.82 | -2.8417 | 0.0052197 | -0.0019306 | 49.2534 | 46.4117 | 0.5826 | 0.011686 | 47.8325 | -1.4209 | 48.3062 | 0.9588 | -0.028481 | 0.9593 | -0.028496
337.84 | -2.3985 | 0.0050333 | -0.0016446 | 49.2289 | 46.8304 | 0.6071 | 0.012178 | 48.0296 | -1.1993 | 48.4294 | 0.96275 | -0.024039 | 0.96325 | -0.024052
337.86 | -2.2942 | 0.0050333 | -0.0016446 | 49.1542 | 46.86 | 0.6818 | 0.013676 | 48.0071 | -1.1471 | 48.3895 | 0.96229 | -0.022994 | 0.9628 | -0.023006
337.88 | -2.2421 | 0.0050333 | -0.0013586 | 49.0851 | 46.843 | 0.7509 | 0.015062 | 47.964 | -1.1211 | 48.3377 | 0.96143 | -0.022471 | 0.96193 | -0.022483
337.9 | -1.9032 | 0.0050333 | -0.00092955 | 49.0483 | 47.1451 | 0.7877 | 0.0158 | 48.0967 | -0.95159 | 48.4139 | 0.96409 | -0.019074 | 0.9646 | -0.019084
337.92 | -1.5121 | 0.0050333 | -0.00042902 | 48.9551 | 47.443 | 0.8809 | 0.01767 | 48.199 | -0.75606 | 48.4511 | 0.96614 | -0.015155 | 0.96665 | -0.015163
337.94 | -1.1211 | 0.0052197 | 0.00014301 | 48.8406 | 47.7195 | 0.9954 | 0.019967 | 48.2801 | -0.56053 | 48.4669 | 0.96777 | -0.011236 | 0.96827 | -0.011242
337.96 | -0.78213 | 0.0052197 | 0.00057203 | 48.782 | 47.9999 | 1.054 | 0.021142 | 48.3909 | -0.39106 | 48.5213 | 0.96999 | -0.0078388 | 0.9705 | -0.0078429
337.98 | -0.44321 | 0.0052197 | 0.0011441 | 48.6514 | 48.2082 | 1.1846 | 0.023762 | 48.4298 | -0.2216 | 48.5037 | 0.97077 | -0.004442 | 0.97128 | -0.0044443
338 | -0.20857 | 0.0055925 | 0.0015016 | 48.6469 | 48.4383 | 1.1891 | 0.0239 | 48.5426 | -0.10428 | 48.5774 | 0.97303 | -0.00209 | 0.97354 | -0.00209
338.02 | 0.23464 | 0.0057789 | 0.0022166 | 48.5625 | 48.7971 | 1.2735 | 0.025545 | 48.6798 | 0.11732 | 48.6407 | 0.97578 | 0.0023516 | 0.97629 | 0.0023529
338.04 | 0.70392 | 0.0059653 | 0.0027886 | 48.5287 | 49.2326 | 1.3073 | 0.026223 | 48.8807 | 0.35196 | 48.7633 | 0.97981 | 0.0070549 | 0.98032 | 0.0070586
338.06 | 0.91248 | 0.0063382 | 0.0029316 | 48.6427 | 49.5552 | 1.1933 | 0.023936 | 49.0989 | 0.45624 | 48.9469 | 0.98418 | 0.0091453 | 0.9847 | 0.0091501
338.08 | 1.3818 | 0.0065246 | 0.0034322 | 48.6043 | 49.9861 | 1.2317 | 0.024706 | 49.2952 | 0.69088 | 49.0649 | 0.98811 | 0.013849 | 0.98863 | 0.013856
338.1 | 1.851 | 0.006711 | 0.0041472 | 48.5667 | 50.4177 | 1.2693 | 0.025461 | 49.4922 | 0.92552 | 49.1837 | 0.99206 | 0.018552 | 0.99258 | 0.018562
338.12 | 1.8771 | 0.0068974 | 0.0044332 | 48.6833 | 50.5604 | 1.1527 | 0.023122 | 49.6219 | 0.93855 | 49.309 | 0.99466 | 0.018813 | 0.99518 | 0.018823
338.14 | 2.3464 | 0.0070838 | 0.0045762 | 48.7142 | 51.0606 | 1.1218 | 0.022502 | 49.8874 | 1.1732 | 49.4963 | 0.99998 | 0.023516 | 1.0005 | 0.023529
338.16 | 2.3725 | 0.0070838 | 0.0047192 | 48.7505 | 51.123 | 1.0855 | 0.021774 | 49.9367 | 1.1862 | 49.5413 | 1.001 | 0.023778 | 1.0015 | 0.02379
338.18 | 2.6332 | 0.0072702 | 0.0051483 | 48.695 | 51.3282 | 1.141 | 0.022887 | 50.0116 | 1.3166 | 49.5727 | 1.0025 | 0.026391 | 1.003 | 0.026404
338.2 | 3.0764 | 0.0074567 | 0.0053628 | 48.7031 | 51.7795 | 1.1329 | 0.0227 | 50.2413 | 1.5382 | 49.7286 | 1.0071 | 0.030833 | 1.0076 | 0.030849
338.22 | 3.0242 | 0.0076431 | 0.0055058 | 48.7753 | 51.7995 | 1.0607 | 0.021276 | 50.2874 | 1.5121 | 49.7834 | 1.008 | 0.03031 | 1.0085 | 0.030326
338.24 | 3.0764 | 0.0076431 | 0.0056488 | 48.8923 | 51.9687 | 0.9437 | 0.01893 | 50.4305 | 1.5382 | 49.9178 | 1.0109 | 0.030833 | 1.0114 | 0.030849
338.26 | 2.8417 | 0.0078295 | 0.0056488 | 48.9238 | 51.7655 | 0.9122 | 0.018298 | 50.3447 | 1.4209 | 49.871 | 1.0092 | 0.028481 | 1.0097 | 0.028496
338.28 | 2.8939 | 0.0078295 | 0.0055058 | 48.9058 | 51.7997 | 0.9302 | 0.0187 | 50.3527 | 1.4469 | 49.8704 | 1.0093 | 0.029004 | 1.0098 | 0.029019
338.3 | 2.8157 | 0.0078295 | 0.0055058 | 48.8824 | 51.6981 | 0.9536 | 0.019128 | 50.2902 | 1.4078 | 49.821 | 1.0081 | 0.02822 | 1.0086 | 0.028235
338.32 | 2.6071 | 0.0080159 | 0.0055058 | 48.9803 | 51.5874 | 0.8557 | 0.017164 | 50.2838 | 1.3035 | 49.8493 | 1.0079 | 0.026129 | 1.0085 | 0.026143
338.34 | 2.4767 | 0.0080159 | 0.0052198 | 49.0242 | 51.5009 | 0.8118 | 0.016284 | 50.2626 | 1.2384 | 49.8498 | 1.0075 | 0.024823 | 1.008 | 0.024836
338.36 | 2.555 | 0.0080159 | 0.0050768 | 49.0409 | 51.5959 | 0.7951 | 0.015949 | 50.3184 | 1.2775 | 49.8926 | 1.0086 | 0.025607 | 1.0092 | 0.02562
338.38 | 1.9293 | 0.0080159 | 0.0044332 | 49.1653 | 51.0946 | 0.6707 | 0.013453 | 50.1299 | 0.96463 | 49.8084 | 1.0048 | 0.019336 | 1.0054 | 0.019346
338.4 | 1.7728 | 0.0080159 | 0.0042902 | 49.2305 | 51.0033 | 0.6055 | 0.012146 | 50.1169 | 0.88641 | 49.8214 | 1.0046 | 0.017768 | 1.0051 | 0.017777
338.42 | 1.4339 | 0.0080159 | 0.0038612 | 49.2712 | 50.7051 | 0.5648 | 0.011329 | 49.9882 | 0.71695 | 49.7492 | 1.002 | 0.014371 | 1.0025 | 0.014379
338.44 | 1.1993 | 0.0080159 | 0.0035752 | 49.3503 | 50.5496 | 0.4857 | 0.0097426 | 49.9499 | 0.59963 | 49.7501 | 1.0012 | 0.01202 | 1.0018 | 0.012026
338.46 | 0.67784 | 0.0080159 | 0.0029316 | 49.4636 | 50.1414 | 0.3724 | 0.0074699 | 49.8025 | 0.33892 | 49.6895 | 0.99828 | 0.0067936 | 0.99881 | 0.0067972
338.48 | 0.6257 | 0.0078295 | 0.0025026 | 49.4993 | 50.125 | 0.3367 | 0.0067538 | 49.8122 | 0.31285 | 49.7079 | 0.99848 | 0.0062711 | 0.999 | 0.0062743
338.5 | 0.10428 | 0.0078295 | 0.0019306 | 49.6153 | 49.7196 | 0.2207 | 0.004427 | 49.6674 | 0.052142 | 49.6501 | 0.99558 | 0.00105 | 0.9961 | 0.00105
338.52 | -0.36499 | 0.0076431 | 0.0015016 | 49.63 | 49.265 | 0.206 | 0.0041321 | 49.4475 | -0.1825 | 49.5083 | 0.99117 | -0.0036581 | 0.99169 | -0.00366
338.54 | -0.86034 | 0.0074567 | 0.0010011 | 49.7515 | 48.8912 | 0.0845 | 0.001695 | 49.3213 | -0.43017 | 49.4647 | 0.98864 | -0.0086227 | 0.98916 | -0.0086272
338.56 | -1.1471 | 0.0070838 | 0.00042902 | 49.7706 | 48.6235 | 0.0654 | 0.0013118 | 49.197 | -0.57356 | 49.3882 | 0.98615 | -0.011497 | 0.98666 | -0.011503
338.58 | -1.4078 | 0.0068974 | -0.00014301 | 49.7574 | 48.3496 | 0.0786 | 0.0015766 | 49.0535 | -0.70392 | 49.2881 | 0.98327 | -0.01411 | 0.98378 | -0.014117
338.6 | -1.6425 | 0.006711 | -0.00064353 | 49.731 | 48.0885 | 0.105 | 0.0021062 | 48.9098 | -0.82123 | 49.1835 | 0.98039 | -0.016462 | 0.9809 | -0.01647
338.62 | -1.9814 | 0.006711 | -0.00092955 | 49.6619 | 47.6805 | 0.1741 | 0.0034922 | 48.6712 | -0.9907 | 49.0014 | 0.97561 | -0.019858 | 0.97612 | -0.019869
338.64 | -2.3203 | 0.0065246 | -0.0012156 | 49.6534 | 47.3331 | 0.1826 | 0.0036627 | 48.4932 | -1.1602 | 48.88 | 0.97204 | -0.023255 | 0.97255 | -0.023267
338.66 | -2.5028 | 0.0063382 | -0.0017876 | 49.6462 | 47.1434 | 0.1898 | 0.0038072 | 48.3948 | -1.2514 | 48.8119 | 0.97007 | -0.025084 | 0.97057 | -0.025097
338.68 | -2.8417 | 0.0059653 | -0.0020736 | 49.6979 | 46.8562 | 0.1381 | 0.0027701 | 48.277 | -1.4209 | 48.7507 | 0.96771 | -0.028481 | 0.96821 | -0.028496
338.7 | -2.8157 | 0.0057789 | -0.0019306 | 49.5648 | 46.7491 | 0.2712 | 0.00544 | 48.157 | -1.4078 | 48.6262 | 0.9653 | -0.02822 | 0.9658 | -0.028235
338.72 | -2.9721 | 0.0057789 | -0.0022166 | 49.5722 | 46.6001 | 0.2638 | 0.0052915 | 48.0862 | -1.486 | 48.5815 | 0.96388 | -0.029788 | 0.96438 | -0.029803
338.74 | -2.9199 | 0.0057789 | -0.0023596 | 49.5598 | 46.6399 | 0.2762 | 0.0055402 | 48.0998 | -1.46 | 48.5865 | 0.96415 | -0.029265 | 0.96466 | -0.02928
338.76 | -3.2589 | 0.0057789 | -0.0025741 | 49.5579 | 46.299 | 0.2781 | 0.0055784 | 47.9285 | -1.6294 | 48.4716 | 0.96072 | -0.032662 | 0.96122 | -0.032679
338.78 | -2.8939 | 0.0055925 | -0.0024311 | 49.5204 | 46.6265 | 0.3156 | 0.0063306 | 48.0735 | -1.4469 | 48.5558 | 0.96363 | -0.029004 | 0.96413 | -0.029019
338.8 | -2.7896 | 0.0055925 | -0.0024311 | 49.5054 | 46.7158 | 0.3306 | 0.0066314 | 48.1106 | -1.3948 | 48.5755 | 0.96437 | -0.027958 | 0.96487 | -0.027973
338.82 | -2.7114 | 0.0054061 | -0.0024311 | 49.4315 | 46.7201 | 0.4045 | 0.0081138 | 48.0758 | -1.3557 | 48.5277 | 0.96367 | -0.027175 | 0.96418 | -0.027189
338.84 | -2.6853 | 0.0054061 | -0.0020736 | 49.3821 | 46.6968 | 0.4539 | 0.0091047 | 48.0394 | -1.3427 | 48.487 | 0.96294 | -0.026913 | 0.96345 | -0.026927
338.86 | -2.4507 | 0.0054061 | -0.0015016 | 49.2842 | 46.8335 | 0.5518 | 0.011068 | 48.0589 | -1.2253 | 48.4673 | 0.96333 | -0.024562 | 0.96384 | -0.024574
338.88 | -2.0075 | 0.0054061 | -0.0012156 | 49.2178 | 47.2103 | 0.6182 | 0.0124 | 48.2141 | -1.0037 | 48.5486 | 0.96644 | -0.02012 | 0.96695 | -0.02013
338.9 | -1.8771 | 0.0054061 | -0.00092955 | 49.1981 | 47.321 | 0.6379 | 0.012796 | 48.2595 | -0.93855 | 48.5724 | 0.96736 | -0.018813 | 0.96786 | -0.018823
338.92 | -1.46 | 0.0054061 | -0.00042902 | 49.1061 | 47.6461 | 0.7299 | 0.014641 | 48.3761 | -0.72999 | 48.6194 | 0.96969 | -0.014632 | 0.9702 | -0.01464
338.94 | -1.1471 | 0.0055925 | 0.00014301 | 48.9854 | 47.8383 | 0.8506 | 0.017062 | 48.4118 | -0.57356 | 48.603 | 0.97041 | -0.011497 | 0.97092 | -0.011503
338.96 | -0.70392 | 0.0055925 | 0.00085804 | 48.8911 | 48.1872 | 0.9449 | 0.018954 | 48.5391 | -0.35196 | 48.6565 | 0.97296 | -0.0070549 | 0.97347 | -0.0070586
338.98 | -0.41714 | 0.0057789 | 0.0013586 | 48.7923 | 48.3752 | 1.0437 | 0.020935 | 48.5837 | -0.20857 | 48.6533 | 0.97385 | -0.0041807 | 0.97436 | -0.0041829
339 | 0 | 0.0059653 | 0.0019306 | 48.7604 | 48.7604 | 1.0756 | 0.021575 | 48.7604 | 0 | 48.7604 | 0.97739 | 0 | 0.97791 | 0
339.02 | 0.28678 | 0.0063382 | 0.0020736 | 48.7535 | 49.0403 | 1.0825 | 0.021714 | 48.8969 | 0.14339 | 48.8491 | 0.98013 | 0.0028742 | 0.98064 | 0.0028757
339.04 | 0.65177 | 0.0065246 | 0.0026456 | 48.779 | 49.4308 | 1.057 | 0.021202 | 49.1049 | 0.32589 | 48.9963 | 0.9843 | 0.0065324 | 0.98481 | 0.0065358
339.06 | 1.095 | 0.006711 | 0.0032892 | 48.8085 | 49.9035 | 1.0275 | 0.02061 | 49.356 | 0.54749 | 49.1735 | 0.98933 | 0.010974 | 0.98985 | 0.01098
339.08 | 1.4339 | 0.0068974 | 0.0035752 | 48.8733 | 50.3072 | 0.9627 | 0.019311 | 49.5903 | 0.71695 | 49.3513 | 0.99403 | 0.014371 | 0.99455 | 0.014379
339.1 | 1.7728 | 0.0070838 | 0.0041472 | 48.8436 | 50.6164 | 0.9924 | 0.019906 | 49.73 | 0.88641 | 49.4345 | 0.99683 | 0.017768 | 0.99735 | 0.017777
339.12 | 2.0075 | 0.0072702 | 0.0044332 | 48.7766 | 50.7841 | 1.0594 | 0.02125 | 49.7803 | 1.0037 | 49.4458 | 0.99784 | 0.02012 | 0.99836 | 0.02013
339.14 | 2.3203 | 0.0072702 | 0.0049337 | 48.7481 | 51.0684 | 1.0879 | 0.021822 | 49.9083 | 1.1602 | 49.5215 | 1.0004 | 0.023255 | 1.0009 | 0.023267
339.16 | 2.5028 | 0.0074567 | 0.0050768 | 48.7911 | 51.2939 | 1.0449 | 0.020959 | 50.0425 | 1.2514 | 49.6254 | 1.0031 | 0.025084 | 1.0036 | 0.025097
339.18 | 2.8157 | 0.0076431 | 0.0052198 | 48.8373 | 51.653 | 0.9987 | 0.020033 | 50.2451 | 1.4078 | 49.7759 | 1.0072 | 0.02822 | 1.0077 | 0.028235
339.2 | 2.7374 | 0.0078295 | 0.0052913 | 48.9175 | 51.6549 | 0.9185 | 0.018424 | 50.2862 | 1.3687 | 49.83 | 1.008 | 0.027436 | 1.0085 | 0.02745
339.22 | 2.946 | 0.0078295 | 0.0055058 | 48.8406 | 51.7866 | 0.9954 | 0.019967 | 50.3136 | 1.473 | 49.8226 | 1.0085 | 0.029526 | 1.0091 | 0.029542
339.24 | 2.9199 | 0.0080159 | 0.0056488 | 48.8929 | 51.8128 | 0.9431 | 0.018917 | 50.3529 | 1.46 | 49.8662 | 1.0093 | 0.029265 | 1.0098 | 0.02928
339.26 | 3.0764 | 0.0080159 | 0.0057918 | 48.9816 | 52.058 | 0.8544 | 0.017138 | 50.5198 | 1.5382 | 50.0071 | 1.0127 | 0.030833 | 1.0132 | 0.030849
339.28 | 2.9982 | 0.0082023 | 0.0056488 | 49.0323 | 52.0305 | 0.8037 | 0.016121 | 50.5314 | 1.4991 | 50.0317 | 1.0129 | 0.030049 | 1.0134 | 0.030065
339.3 | 2.8157 | 0.0082023 | 0.0055058 | 49.0649 | 51.8806 | 0.7711 | 0.015467 | 50.4727 | 1.4078 | 50.0035 | 1.0117 | 0.02822 | 1.0122 | 0.028235
339.32 | 2.7896 | 0.0082023 | 0.0055058 | 49.1061 | 51.8957 | 0.7299 | 0.014641 | 50.5009 | 1.3948 | 50.036 | 1.0123 | 0.027958 | 1.0128 | 0.027973
339.34 | 2.555 | 0.0082023 | 0.0053628 | 49.1473 | 51.7023 | 0.6887 | 0.013815 | 50.4248 | 1.2775 | 49.999 | 1.0108 | 0.025607 | 1.0113 | 0.02562
339.36 | 2.4246 | 0.0082023 | 0.0051483 | 49.1936 | 51.6182 | 0.6424 | 0.012886 | 50.4059 | 1.2123 | 50.0018 | 1.0104 | 0.0243 | 1.0109 | 0.024313
339.38 | 1.9814 | 0.0082023 | 0.0047192 | 49.293 | 51.2744 | 0.543 | 0.010892 | 50.2837 | 0.9907 | 49.9535 | 1.0079 | 0.019858 | 1.0085 | 0.019869
339.4 | 1.851 | 0.0082023 | 0.0044332 | 49.3157 | 51.1667 | 0.5203 | 0.010437 | 50.2412 | 0.92552 | 49.9327 | 1.0071 | 0.018552 | 1.0076 | 0.018562
339.42 | 1.3035 | 0.0082023 | 0.0040042 | 49.4265 | 50.73 | 0.4095 | 0.0082141 | 50.0783 | 0.65177 | 49.861 | 1.0038 | 0.013065 | 1.0043 | 0.013072
339.44 | 1.1211 | 0.0080159 | 0.0034322 | 49.5251 | 50.6462 | 0.3109 | 0.0062363 | 50.0856 | 0.56053 | 49.8988 | 1.004 | 0.011236 | 1.0045 | 0.011242
339.46 | 0.8082 | 0.0080159 | 0.0028601 | 49.5727 | 50.3809 | 0.2633 | 0.0052815 | 49.9768 | 0.4041 | 49.8421 | 1.0018 | 0.0081001 | 1.0023 | 0.0081044
339.48 | 0.44321 | 0.0078295 | 0.0022166 | 49.6657 | 50.1089 | 0.1703 | 0.003416 | 49.8873 | 0.2216 | 49.8134 | 0.99998 | 0.004442 | 1.0005 | 0.0044443
339.5 | -0.052142 | 0.0076431 | 0.00179 | 49.7421 | 49.69 | 0.0939 | 0.0018835 | 49.716 | -0.026071 | 49.7247 | 0.99655 | -0.000523 | 0.99707 | -0.000523
339.52 | -0.36499 | 0.0074567 | 0.0015016 | 49.7675 | 49.4025 | 0.0685 | 0.001374 | 49.585 | -0.1825 | 49.6458 | 0.99392 | -0.0036581 | 0.99444 | -0.00366
339.54 | -0.78213 | 0.0072702 | 0.00085804 | 49.7902 | 49.0081 | 0.0458 | 0.00091869 | 49.3991 | -0.39106 | 49.5295 | 0.9902 | -0.0078388 | 0.99072 | -0.0078429
339.56 | -1.0689 | 0.0070838 | 0.00014301 | 49.7828 | 48.7139 | 0.0532 | 0.0010671 | 49.2483 | -0.53445 | 49.4265 | 0.98718 | -0.010713 | 0.98769 | -0.010719
339.58 | -1.5382 | 0.006711 | -0.00028601 | 49.8181 | 48.2799 | 0.0179 | 0.00035905 | 49.049 | -0.76909 | 49.3054 | 0.98318 | -0.015416 | 0.98369 | -0.015424
339.6 | -1.6425 | 0.006711 | -0.00064353 | 49.7275 | 48.085 | 0.1085 | 0.0021764 | 48.9063 | -0.82123 | 49.18 | 0.98032 | -0.016462 | 0.98083 | -0.01647
339.62 | -2.0335 | 0.0063382 | -0.0010726 | 49.6979 | 47.6644 | 0.1381 | 0.0027701 | 48.6811 | -1.0168 | 49.0201 | 0.97581 | -0.020381 | 0.97632 | -0.020392
339.64 | -2.4767 | 0.0061518 | -0.0016446 | 49.6868 | 47.2101 | 0.1492 | 0.0029928 | 48.4484 | -1.2384 | 48.8612 | 0.97114 | -0.024823 | 0.97165 | -0.024836
339.66 | -2.5289 | 0.0059653 | -0.0017876 | 49.5948 | 47.0659 | 0.2412 | 0.0048382 | 48.3304 | -1.2644 | 48.7518 | 0.96877 | -0.025346 | 0.96928 | -0.025359
339.68 | -2.7114 | 0.0057789 | -0.0019306 | 49.5615 | 46.8501 | 0.2745 | 0.0055061 | 48.2058 | -1.3557 | 48.6577 | 0.96628 | -0.027175 | 0.96678 | -0.027189
339.7 | -2.9982 | 0.0057789 | -0.0022166 | 49.5425 | 46.5443 | 0.2935 | 0.0058873 | 48.0434 | -1.4991 | 48.5431 | 0.96302 | -0.030049 | 0.96353 | -0.030065
339.72 | -2.8939 | 0.0055925 | -0.0024311 | 49.5371 | 46.6432 | 0.2989 | 0.0059956 | 48.0902 | -1.4469 | 48.5725 | 0.96396 | -0.029004 | 0.96446 | -0.029019
339.74 | -2.946 | 0.0055925 | -0.0025741 | 49.5549 | 46.6089 | 0.2811 | 0.0056385 | 48.0819 | -1.473 | 48.5729 | 0.96379 | -0.029526 | 0.9643 | -0.029542
339.76 | -3.0242 | 0.0054061 | -0.0025741 | 49.5087 | 46.4845 | 0.3273 | 0.0065653 | 47.9966 | -1.5121 | 48.5006 | 0.96208 | -0.03031 | 0.96259 | -0.030326
339.78 | -2.9982 | 0.0054061 | -0.0024311 | 49.4711 | 46.4729 | 0.3649 | 0.0073195 | 47.972 | -1.4991 | 48.4717 | 0.96159 | -0.030049 | 0.96209 | -0.030065
339.8 | -3.0764 | 0.0052197 | -0.0024311 | 49.4702 | 46.3938 | 0.3658 | 0.0073375 | 47.932 | -1.5382 | 48.4447 | 0.96079 | -0.030833 | 0.96129 | -0.030849
339.82 | -2.8417 | 0.0052197 | -0.0022166 | 49.3846 | 46.5429 | 0.4514 | 0.0090546 | 47.9637 | -1.4209 | 48.4374 | 0.96143 | -0.028481 | 0.96193 | -0.028496
339.84 | -2.7635 | 0.0052197 | -0.0019306 | 49.33 | 46.5665 | 0.506 | 0.01015 | 47.9482 | -1.3818 | 48.4088 | 0.96111 | -0.027697 | 0.96162 | -0.027712
339.86 | -2.3464 | 0.0052197 | -0.0013586 | 49.2277 | 46.8813 | 0.6083 | 0.012202 | 48.0545 | -1.1732 | 48.4456 | 0.96325 | -0.023516 | 0.96375 | -0.023529
339.88 | -2.1117 | 0.0052197 | -0.0010726 | 49.2004 | 47.0887 | 0.6356 | 0.012749 | 48.1445 | -1.0559 | 48.4965 | 0.96505 | -0.021165 | 0.96555 | -0.021176
339.9 | -1.7989 | 0.0054061 | -0.00064353 | 49.0914 | 47.2925 | 0.7446 | 0.014936 | 48.192 | -0.89945 | 48.4918 | 0.966 | -0.018029 | 0.96651 | -0.018039
339.92 | -1.4078 | 0.0054061 | -0.00028601 | 49.044 | 47.6362 | 0.792 | 0.015887 | 48.3401 | -0.70392 | 48.5747 | 0.96897 | -0.01411 | 0.96948 | -0.014117
339.94 | -1.1993 | 0.0054061 | -0.00014301 | 48.9761 | 47.7768 | 0.8599 | 0.017249 | 48.3765 | -0.59963 | 48.5763 | 0.9697 | -0.01202 | 0.97021 | -0.012026
339.96 | -0.96463 | 0.0055925 | 0.00057203 | 48.941 | 47.9764 | 0.895 | 0.017953 | 48.4587 | -0.48231 | 48.6195 | 0.97135 | -0.0096679 | 0.97185 | -0.0096729
339.98 | -0.39106 | 0.0057789 | 0.0012156 | 48.8749 | 48.4838 | 0.9611 | 0.019279 | 48.6794 | -0.19553 | 48.7445 | 0.97577 | -0.0039194 | 0.97628 | -0.0039215
340 | -0.026071 | 0.0059653 | 0.0019306 | 48.7535 | 48.7274 | 1.0825 | 0.021714 | 48.7405 | -0.013035 | 48.7448 | 0.97699 | -0.000261 | 0.97751 | -0.000261
340.02 | 0.33892 | 0.0059653 | 0.0022166 | 48.7327 | 49.0716 | 1.1033 | 0.022131 | 48.9022 | 0.16946 | 48.8457 | 0.98024 | 0.0033968 | 0.98075 | 0.0033986
340.04 | 0.52142 | 0.0061518 | 0.0024311 | 48.7424 | 49.2638 | 1.0936 | 0.021936 | 49.0031 | 0.26071 | 48.9162 | 0.98226 | 0.0052259 | 0.98277 | 0.0052286
340.06 | 1.0168 | 0.0063382 | 0.0029316 | 48.6986 | 49.7154 | 1.1374 | 0.022815 | 49.207 | 0.50838 | 49.0375 | 0.98635 | 0.01019 | 0.98686 | 0.010196
340.08 | 1.4078 | 0.0065246 | 0.0035752 | 48.6815 | 50.0893 | 1.1545 | 0.023158 | 49.3854 | 0.70392 | 49.1508 | 0.98992 | 0.01411 | 0.99044 | 0.014117
340.1 | 1.7989 | 0.006711 | 0.0040042 | 48.7117 | 50.5106 | 1.1243 | 0.022552 | 49.6111 | 0.89945 | 49.3113 | 0.99445 | 0.018029 | 0.99497 | 0.018039
340.12 | 2.0335 | 0.0068974 | 0.0042902 | 48.7234 | 50.7569 | 1.1126 | 0.022317 | 49.7402 | 1.0168 | 49.4012 | 0.99703 | 0.020381 | 0.99756 | 0.020392
340.14 | 2.3725 | 0.0070838 | 0.0045762 | 48.6895 | 51.062 | 1.1465 | 0.022997 | 49.8757 | 1.1862 | 49.4803 | 0.99975 | 0.023778 | 1.0003 | 0.02379
340.16 | 2.4246 | 0.0070838 | 0.0048622 | 48.7598 | 51.1844 | 1.0762 | 0.021587 | 49.9721 | 1.2123 | 49.568 | 1.0017 | 0.0243 | 1.0022 | 0.024313
340.18 | 2.6332 | 0.0070838 | 0.0051483 | 48.7634 | 51.3966 | 1.0726 | 0.021515 | 50.08 | 1.3166 | 49.6411 | 1.0038 | 0.026391 | 1.0044 | 0.026404
340.2 | 3.0242 | 0.0072702 | 0.0055058 | 48.7308 | 51.755 | 1.1052 | 0.022169 | 50.2429 | 1.5121 | 49.7389 | 1.0071 | 0.03031 | 1.0076 | 0.030326
340.22 | 3.0764 | 0.0074567 | 0.0056488 | 48.7737 | 51.8501 | 1.0623 | 0.021308 | 50.3119 | 1.5382 | 49.7992 | 1.0085 | 0.030833 | 1.009 | 0.030849
340.24 | 2.7635 | 0.0076431 | 0.0055058 | 48.8497 | 51.6132 | 0.9863 | 0.019784 | 50.2315 | 1.3818 | 49.7709 | 1.0069 | 0.027697 | 1.0074 | 0.027712
340.26 | 3.0764 | 0.0076431 | 0.0055058 | 48.9274 | 52.0038 | 0.9086 | 0.018225 | 50.4656 | 1.5382 | 49.9529 | 1.0116 | 0.030833 | 1.0121 | 0.030849
340.28 | 2.9982 | 0.0078295 | 0.0053628 | 48.9533 | 51.9515 | 0.8827 | 0.017706 | 50.4524 | 1.4991 | 49.9527 | 1.0113 | 0.030049 | 1.0118 | 0.030065
340.3 | 2.8678 | 0.0078295 | 0.0054343 | 48.9601 | 51.8279 | 0.8759 | 0.01757 | 50.394 | 1.4339 | 49.916 | 1.0101 | 0.028742 | 1.0107 | 0.028757
340.32 | 2.7374 | 0.0078295 | 0.0053628 | 49.0217 | 51.7591 | 0.8143 | 0.016334 | 50.3904 | 1.3687 | 49.9342 | 1.0101 | 0.027436 | 1.0106 | 0.02745
340.34 | 2.555 | 0.0078295 | 0.0051483 | 49.0932 | 51.6482 | 0.7428 | 0.0149 | 50.3707 | 1.2775 | 49.9449 | 1.0097 | 0.025607 | 1.0102 | 0.02562
340.36 | 2.3464 | 0.0080159 | 0.0049337 | 49.1005 | 51.4469 | 0.7355 | 0.014753 | 50.2737 | 1.1732 | 49.8826 | 1.0077 | 0.023516 | 1.0083 | 0.023529
340.38 | 2.3464 | 0.0080159 | 0.0047907 | 49.1948 | 51.5412 | 0.6412 | 0.012862 | 50.368 | 1.1732 | 49.9769 | 1.0096 | 0.023516 | 1.0101 | 0.023529
340.4 | 1.851 | 0.0080159 | 0.0042902 | 49.3347 | 51.1857 | 0.5013 | 0.010055 | 50.2602 | 0.92552 | 49.9517 | 1.0075 | 0.018552 | 1.008 | 0.018562
340.42 | 1.4339 | 0.0080159 | 0.0037182 | 49.3711 | 50.805 | 0.4649 | 0.0093253 | 50.0881 | 0.71695 | 49.8491 | 1.004 | 0.014371 | 1.0045 | 0.014379
340.44 | 1.1993 | 0.0078295 | 0.0034322 | 49.3743 | 50.5736 | 0.4617 | 0.0092612 | 49.9739 | 0.59963 | 49.7741 | 1.0017 | 0.01202 | 1.0022 | 0.012026
340.46 | 0.70392 | 0.0078295 | 0.0027886 | 49.5363 | 50.2402 | 0.2997 | 0.0060116 | 49.8883 | 0.35196 | 49.7709 | 1 | 0.0070549 | 1.0005 | 0.0070586
340.48 | 0.39106 | 0.0076431 | 0.0022166 | 49.6201 | 50.0112 | 0.2159 | 0.0043307 | 49.8156 | 0.19553 | 49.7505 | 0.99855 | 0.0039194 | 0.99907 | 0.0039215
340.5 | 0.10428 | 0.0074567 | 0.0019306 | 49.6606 | 49.7649 | 0.1754 | 0.0035183 | 49.7127 | 0.052142 | 49.6954 | 0.99648 | 0.0010452 | 0.99701 | 0.0010457
340.52 | -0.6257 | 0.0072702 | 0.0013586 | 49.7459 | 49.1202 | 0.0901 | 0.0018073 | 49.433 | -0.31285 | 49.5373 | 0.99088 | -0.0062711 | 0.9914 | -0.0062743
340.54 | -0.67784 | 0.0072702 | 0.00078654 | 49.7916 | 49.1138 | 0.0444 | 0.00089061 | 49.4527 | -0.33892 | 49.5657 | 0.99127 | -0.0067936 | 0.99179 | -0.0067972
340.56 | -1.0428 | 0.0070838 | 0.00014301 | 49.7834 | 48.7406 | 0.0526 | 0.0010551 | 49.262 | -0.52142 | 49.4358 | 0.98745 | -0.010452 | 0.98797 | -0.010457
340.58 | -1.5382 | 0.006711 | -0.00028601 | 49.754 | 48.2158 | 0.082 | 0.0016448 | 48.9849 | -0.76909 | 49.2413 | 0.98189 | -0.015416 | 0.98241 | -0.015424
340.6 | -1.7728 | 0.0065246 | -0.00078654 | 49.7291 | 47.9563 | 0.1069 | 0.0021443 | 48.8427 | -0.88641 | 49.1382 | 0.97904 | -0.017768 | 0.97956 | -0.017777
340.62 | -2.0075 | 0.0063382 | -0.0012156 | 49.7015 | 47.694 | 0.1345 | 0.0026979 | 48.6978 | -1.0037 | 49.0323 | 0.97614 | -0.02012 | 0.97665 | -0.02013
340.64 | -2.3985 | 0.0061518 | -0.0015016 | 49.7156 | 47.3171 | 0.1204 | 0.0024151 | 48.5163 | -1.1993 | 48.9161 | 0.9725 | -0.024039 | 0.97301 | -0.024052
340.66 | -2.5289 | 0.0059653 | -0.0016446 | 49.6227 | 47.0938 | 0.2133 | 0.0042785 | 48.3583 | -1.2644 | 48.7797 | 0.96933 | -0.025346 | 0.96984 | -0.025359
340.68 | -2.7114 | 0.0057789 | -0.0019306 | 49.5524 | 46.841 | 0.2836 | 0.0056887 | 48.1967 | -1.3557 | 48.6486 | 0.9661 | -0.027175 | 0.9666 | -0.027189
340.7 | -2.7896 | 0.0055925 | -0.0022166 | 49.5357 | 46.7461 | 0.3003 | 0.0060237 | 48.1409 | -1.3948 | 48.6058 | 0.96498 | -0.027958 | 0.96548 | -0.027973
340.72 | -2.9199 | 0.0054061 | -0.0025026 | 49.5425 | 46.6226 | 0.2935 | 0.0058873 | 48.0825 | -1.46 | 48.5692 | 0.96381 | -0.029265 | 0.96431 | -0.02928
340.74 | -3.1024 | 0.0054061 | -0.0025741 | 49.502 | 46.3996 | 0.334 | 0.0066996 | 47.9508 | -1.5512 | 48.4679 | 0.96117 | -0.031094 | 0.96167 | -0.03111
340.76 | -2.9982 | 0.0054061 | -0.0025741 | 49.4293 | 46.4311 | 0.4067 | 0.0081579 | 47.9302 | -1.4991 | 48.4299 | 0.96075 | -0.030049 | 0.96126 | -0.030065
340.78 | -2.8678 | 0.0052197 | -0.0025741 | 49.4315 | 46.5637 | 0.4045 | 0.0081138 | 47.9976 | -1.4339 | 48.4756 | 0.9621 | -0.028742 | 0.96261 | -0.028757
340.8 | -2.9199 | 0.0052197 | -0.0024311 | 49.4174 | 46.4975 | 0.4186 | 0.0083966 | 47.9574 | -1.46 | 48.4441 | 0.9613 | -0.029265 | 0.9618 | -0.02928
340.82 | -2.7374 | 0.0052197 | -0.0022166 | 49.3657 | 46.6283 | 0.4703 | 0.00943 | 47.997 | -1.3687 | 48.4532 | 0.96209 | -0.027436 | 0.96259 | -0.02745
340.84 | -2.6071 | 0.0052197 | -0.0019306 | 49.323 | 46.7159 | 0.513 | 0.01029 | 48.0195 | -1.3035 | 48.454 | 0.96254 | -0.026129 | 0.96305 | -0.026143
340.86 | -2.2942 | 0.0052197 | -0.0015016 | 49.2473 | 46.9531 | 0.5887 | 0.011809 | 48.1002 | -1.1471 | 48.4826 | 0.96416 | -0.022994 | 0.96466 | -0.023006
340.88 | -2.0596 | 0.0054061 | -0.0010726 | 49.1782 | 47.1186 | 0.6578 | 0.013195 | 48.1484 | -1.0298 | 48.4917 | 0.96513 | -0.020642 | 0.96563 | -0.020653
340.9 | -1.825 | 0.0054061 | -0.00092955 | 49.1364 | 47.3114 | 0.6996 | 0.014033 | 48.2239 | -0.91248 | 48.5281 | 0.96664 | -0.018291 | 0.96715 | -0.0183
340.92 | -1.5121 | 0.0054061 | -0.00057203 | 49.0779 | 47.5658 | 0.7581 | 0.015207 | 48.3218 | -0.75606 | 48.5739 | 0.9686 | -0.015155 | 0.96911 | -0.015163
340.94 | -1.095 | 0.0055925 | 0.00028601 | 48.9959 | 47.9009 | 0.8401 | 0.016851 | 48.4484 | -0.54749 | 48.6309 | 0.97114 | -0.010974 | 0.97165 | -0.01098
340.96 | -0.6257 | 0.0057789 | 0.00078654 | 48.9157 | 48.29 | 0.9203 | 0.01846 | 48.6028 | -0.31285 | 48.7071 | 0.97424 | -0.0062711 | 0.97475 | -0.0062743
340.98 | -0.46928 | 0.0057789 | 0.0013586 | 48.8034 | 48.3341 | 1.0326 | 0.020713 | 48.5688 | -0.23464 | 48.647 | 0.97355 | -0.0047033 | 0.97406 | -0.0047058
341 | -0.026071 | 0.0059653 | 0.00193 | 48.7868 | 48.7607 | 1.0492 | 0.021046 | 48.7738 | -0.013035 | 48.7781 | 0.97766 | -0.000261 | 0.97817 | -0.000261
341.02 | 0.33892 | 0.0063382 | 0.0020736 | 48.7932 | 49.1321 | 1.0428 | 0.020917 | 48.9627 | 0.16946 | 48.9062 | 0.98145 | 0.0033968 | 0.98196 | 0.0033986
341.04 | 0.72999 | 0.0063382 | 0.0026456 | 48.8472 | 49.5772 | 0.9888 | 0.019834 | 49.2122 | 0.36499 | 49.0905 | 0.98645 | 0.0073162 | 0.98697 | 0.0073201
341.06 | 1.1211 | 0.0065246 | 0.0032892 | 48.8287 | 49.9498 | 1.0073 | 0.020205 | 49.3892 | 0.56053 | 49.2024 | 0.99 | 0.011236 | 0.99052 | 0.011242
341.08 | 1.3818 | 0.0068974 | 0.0037182 | 48.8373 | 50.2191 | 0.9987 | 0.020033 | 49.5282 | 0.69088 | 49.2979 | 0.99278 | 0.013849 | 0.9933 | 0.013856
341.1 | 1.8771 | 0.0068974 | 0.0040042 | 48.819 | 50.6961 | 1.017 | 0.0204 | 49.7576 | 0.93855 | 49.4447 | 0.99738 | 0.018813 | 0.9979 | 0.018823
341.12 | 1.7989 | 0.0070838 | 0.0042187 | 48.8917 | 50.6906 | 0.9443 | 0.018942 | 49.7911 | 0.89945 | 49.4913 | 0.99806 | 0.018029 | 0.99858 | 0.018039
341.14 | 2.216 | 0.0072702 | 0.0047192 | 48.8614 | 51.0774 | 0.9746 | 0.019549 | 49.9694 | 1.108 | 49.6001 | 1.0016 | 0.02221 | 1.0022 | 0.022222
341.16 | 2.6332 | 0.0072702 | 0.0052198 | 48.7875 | 51.4207 | 1.0485 | 0.021032 | 50.1041 | 1.3166 | 49.6652 | 1.0043 | 0.026391 | 1.0049 | 0.026404
341.18 | 2.7635 | 0.0074567 | 0.0053628 | 48.8523 | 51.6158 | 0.9837 | 0.019732 | 50.2341 | 1.3818 | 49.7735 | 1.0069 | 0.027697 | 1.0075 | 0.027712
341.2 | 3.0242 | 0.0076431 | 0.0054343 | 48.9151 | 51.9393 | 0.9209 | 0.018472 | 50.4272 | 1.5121 | 49.9232 | 1.0108 | 0.03031 | 1.0113 | 0.030326
341.22 | 2.9982 | 0.0076431 | 0.0055058 | 48.9496 | 51.9478 | 0.8864 | 0.01778 | 50.4487 | 1.4991 | 49.949 | 1.0112 | 0.030049 | 1.0118 | 0.030065
341.24 | 3.0242 | 0.0076431 | 0.0055058 | 48.9484 | 51.9726 | 0.8876 | 0.017804 | 50.4605 | 1.5121 | 49.9565 | 1.0115 | 0.03031 | 1.012 | 0.030326
341.26 | 2.946 | 0.0078295 | 0.0056488 | 49.0191 | 51.9651 | 0.8169 | 0.016386 | 50.4921 | 1.473 | 50.0011 | 1.0121 | 0.029526 | 1.0126 | 0.029542
341.28 | 2.8157 | 0.0078295 | 0.0056488 | 49.0617 | 51.8774 | 0.7743 | 0.015532 | 50.4695 | 1.4078 | 50.0003 | 1.0117 | 0.02822 | 1.0122 | 0.028235
341.3 | 2.8157 | 0.0080159 | 0.0056488 | 49.0662 | 51.8819 | 0.7698 | 0.015441 | 50.474 | 1.4078 | 50.0048 | 1.0117 | 0.02822 | 1.0123 | 0.028235
341.32 | 2.7374 | 0.0080159 | 0.0056488 | 49.0989 | 51.8363 | 0.7371 | 0.014785 | 50.4676 | 1.3687 | 50.0114 | 1.0116 | 0.027436 | 1.0121 | 0.02745
341.34 | 2.6332 | 0.0080159 | 0.0053628 | 49.1302 | 51.7634 | 0.7058 | 0.0142 | 50.4468 | 1.3166 | 50.0079 | 1.0112 | 0.026391 | 1.0117 | 0.026404
341.36 | 2.4246 | 0.0080159 | 0.0050768 | 49.1562 | 51.5808 | 0.6798 | 0.013636 | 50.3685 | 1.2123 | 49.9644 | 1.0096 | 0.0243 | 1.0102 | 0.024313
341.38 | 1.9814 | 0.0080159 | 0.0045762 | 49.2699 | 51.2513 | 0.5661 | 0.011355 | 50.2606 | 0.9907 | 49.9304 | 1.0075 | 0.019858 | 1.008 | 0.019869
341.4 | 1.7728 | 0.0080159 | 0.0042902 | 49.3404 | 51.1132 | 0.4956 | 0.0099412 | 50.2268 | 0.88641 | 49.9313 | 1.0068 | 0.017768 | 1.0073 | 0.017777
341.42 | 1.3818 | 0.0080159 | 0.0037182 | 49.4293 | 50.8111 | 0.4067 | 0.0081579 | 50.1202 | 0.69088 | 49.8899 | 1.0047 | 0.013849 | 1.0052 | 0.013856
341.44 | 1.1471 | 0.0080159 | 0.0032892 | 49.5198 | 50.6669 | 0.3162 | 0.0063426 | 50.0934 | 0.57356 | 49.9022 | 1.0041 | 0.011497 | 1.0046 | 0.011503
341.46 | 0.86034 | 0.0078295 | 0.0029316 | 49.5591 | 50.4194 | 0.2769 | 0.0055543 | 49.9893 | 0.43017 | 49.8459 | 1.002 | 0.0086227 | 1.0026 | 0.0086272
341.48 | 0.44321 | 0.0078295 | 0.0022881 | 49.6627 | 50.1059 | 0.1733 | 0.0034762 | 49.8843 | 0.2216 | 49.8104 | 0.99992 | 0.004442 | 1.0004 | 0.0044443
341.5 | -0.078213 | 0.0076431 | 0.00179 | 49.7544 | 49.6762 | 0.0816 | 0.0016368 | 49.7153 | -0.039106 | 49.7283 | 0.99654 | -0.000784 | 0.99706 | -0.000784
341.52 | -0.28678 | 0.0074567 | 0.0015016 | 49.731 | 49.4442 | 0.105 | 0.0021062 | 49.5876 | -0.14339 | 49.6354 | 0.99398 | -0.0028742 | 0.9945 | -0.0028757
341.54 | -0.65177 | 0.0070838 | 0.00085804 | 49.7938 | 49.142 | 0.0422 | 0.00084648 | 49.4679 | -0.32589 | 49.5765 | 0.99158 | -0.0065324 | 0.9921 | -0.0065358
341.56 | -1.1732 | 0.0068974 | 0.00014301 | 49.7742 | 48.601 | 0.0618 | 0.0012396 | 49.1876 | -0.5866 | 49.3831 | 0.98596 | -0.011758 | 0.98647 | -0.011764
341.58 | -1.4339 | 0.006711 | -0.00014301 | 49.7441 | 48.3102 | 0.0919 | 0.0018434 | 49.0271 | -0.71695 | 49.2661 | 0.98274 | -0.014371 | 0.98326 | -0.014379
341.6 | -1.6685 | 0.0065246 | -0.00064353 | 49.6804 | 48.0119 | 0.1556 | 0.0031212 | 48.8461 | -0.83427 | 49.1242 | 0.97911 | -0.016723 | 0.97962 | -0.016732
341.62 | -2.0596 | 0.0063382 | -0.0012156 | 49.7243 | 47.6647 | 0.1117 | 0.0022406 | 48.6945 | -1.0298 | 49.0378 | 0.97607 | -0.020642 | 0.97658 | -0.020653
341.64 | -2.2942 | 0.0061518 | -0.0015016 | 49.6504 | 47.3562 | 0.1856 | 0.0037229 | 48.5033 | -1.1471 | 48.8857 | 0.97224 | -0.022994 | 0.97275 | -0.023006
341.66 | -2.555 | 0.0059653 | -0.0016446 | 49.5888 | 47.0338 | 0.2472 | 0.0049585 | 48.3113 | -1.2775 | 48.7371 | 0.96839 | -0.025607 | 0.9689 | -0.02562
341.68 | -2.6332 | 0.0057789 | -0.0019306 | 49.5417 | 46.9085 | 0.2943 | 0.0059033 | 48.2251 | -1.3166 | 48.664 | 0.96666 | -0.026391 | 0.96717 | -0.026404
341.7 | -2.8678 | 0.0055925 | -0.0022166 | 49.5393 | 46.6715 | 0.2967 | 0.0059515 | 48.1054 | -1.4339 | 48.5834 | 0.96427 | -0.028742 | 0.96477 | -0.028757
341.72 | -2.9721 | 0.0055925 | -0.0025741 | 49.4537 | 46.4816 | 0.3823 | 0.0076685 | 47.9677 | -1.486 | 48.463 | 0.9615 | -0.029788 | 0.96201 | -0.029803
341.74 | -3.0242 | 0.0054061 | -0.0025741 | 49.4686 | 46.4444 | 0.3674 | 0.0073696 | 47.9565 | -1.5121 | 48.4605 | 0.96128 | -0.03031 | 0.96178 | -0.030326
341.76 | -3.2589 | 0.0052197 | -0.0025741 | 49.3987 | 46.1398 | 0.4373 | 0.0087717 | 47.7693 | -1.6294 | 48.3124 | 0.95753 | -0.032662 | 0.95803 | -0.032679
341.78 | -2.8939 | 0.0052197 | -0.0023596 | 49.2498 | 46.3559 | 0.5862 | 0.0118 | 47.8029 | -1.4469 | 48.2852 | 0.9582 | -0.029004 | 0.9587 | -0.029019
341.8 | -2.7114 | 0.0052197 | -0.0022166 | 49.2485 | 46.5371 | 0.5875 | 0.011785 | 47.8928 | -1.3557 | 48.3447 | 0.96 | -0.027175 | 0.96051 | -0.027189
341.82 | -2.8157 | 0.0052197 | -0.0020736 | 49.2293 | 46.4136 | 0.6067 | 0.01217 | 47.8215 | -1.4078 | 48.2907 | 0.95857 | -0.02822 | 0.95908 | -0.028235
341.84 | -2.581 | 0.0052197 | -0.0019306 | 49.1696 | 46.5886 | 0.6664 | 0.013367 | 47.8791 | -1.2905 | 48.3093 | 0.95973 | -0.025868 | 0.96023 | -0.025882
341.86 | -2.555 | 0.0052197 | -0.0015016 | 49.151 | 46.596 | 0.685 | 0.01374 | 47.8735 | -1.2775 | 48.2993 | 0.95962 | -0.025607 | 0.96012 | -0.02562
341.88 | -2.1117 | 0.0052197 | -0.0010011 | 49.0148 | 46.9031 | 0.8212 | 0.016472 | 47.9589 | -1.0559 | 48.3109 | 0.96133 | -0.021165 | 0.96183 | -0.021176
341.9 | -1.7728 | 0.0052197 | -0.00050053 | 48.9894 | 47.2166 | 0.8466 | 0.016982 | 48.103 | -0.88641 | 48.3985 | 0.96422 | -0.017768 | 0.96472 | -0.017777
341.92 | -1.3296 | 0.0054061 | -0.00014301 | 48.8848 | 47.5552 | 0.9512 | 0.01908 | 48.22 | -0.66481 | 48.4416 | 0.96656 | -0.013326 | 0.96707 | -0.013333
341.94 | -1.1471 | 0.0054061 | 0.00014301 | 48.8793 | 47.7322 | 0.9567 | 0.01919 | 48.3057 | -0.57356 | 48.4969 | 0.96828 | -0.011497 | 0.96879 | -0.011503
341.96 | -0.83427 | 0.0057789 | 0.00071504 | 48.8097 | 47.9754 | 1.0263 | 0.020586 | 48.3926 | -0.41714 | 48.5316 | 0.97002 | -0.0083614 | 0.97053 | -0.0083658
341.98 | -0.52142 | 0.0057789 | 0.0015016 | 48.6588 | 48.1374 | 1.1772 | 0.023613 | 48.3981 | -0.26071 | 48.485 | 0.97013 | -0.0052259 | 0.97064 | -0.0052286
342 | 0.078213 | 0.0061518 | 0.0017876 | 48.695 | 48.7732 | 1.141 | 0.022887 | 48.7341 | 0.039106 | 48.7211 | 0.97687 | 0.00078388 | 0.97738 | 0.00078429
342.02 | 0.28678 | 0.0063382 | 0.0022166 | 48.7623 | 49.0491 | 1.0737 | 0.021537 | 48.9057 | 0.14339 | 48.8579 | 0.98031 | 0.0028742 | 0.98082 | 0.0028757
342.04 | 0.72999 | 0.0065246 | 0.0027886 | 48.7382 | 49.4682 | 1.0978 | 0.022021 | 49.1032 | 0.36499 | 48.9815 | 0.98427 | 0.0073162 | 0.98478 | 0.0073201
342.06 | 1.1732 | 0.006711 | 0.0034322 | 48.6746 | 49.8478 | 1.1614 | 0.023296 | 49.2612 | 0.5866 | 49.0657 | 0.98743 | 0.011758 | 0.98795 | 0.011764
342.08 | 1.6685 | 0.0068974 | 0.0038612 | 48.6883 | 50.3568 | 1.1477 | 0.023022 | 49.5226 | 0.83427 | 49.2445 | 0.99267 | 0.016723 | 0.99319 | 0.016732
342.1 | 1.6685 | 0.0070838 | 0.0040042 | 48.7523 | 50.4208 | 1.0837 | 0.021738 | 49.5866 | 0.83427 | 49.3085 | 0.99396 | 0.016723 | 0.99447 | 0.016732
342.12 | 1.8771 | 0.0072702 | 0.0044332 | 48.7604 | 50.6375 | 1.0756 | 0.021575 | 49.699 | 0.93855 | 49.3861 | 0.99621 | 0.018813 | 0.99673 | 0.018823
342.14 | 2.4246 | 0.0074567 | 0.0049337 | 48.7461 | 51.1707 | 1.0899 | 0.021862 | 49.9584 | 1.2123 | 49.5543 | 1.0014 | 0.0243 | 1.0019 | 0.024313
342.16 | 2.7114 | 0.0076431 | 0.0052198 | 48.7935 | 51.5049 | 1.0425 | 0.020911 | 50.1492 | 1.3557 | 49.6973 | 1.0052 | 0.027175 | 1.0058 | 0.027189
342.18 | 2.7114 | 0.0076431 | 0.0052198 | 48.7671 | 51.4785 | 1.0689 | 0.021441 | 50.1228 | 1.3557 | 49.6709 | 1.0047 | 0.027175 | 1.0052 | 0.027189
342.2 | 2.9982 | 0.0078295 | 0.0053628 | 48.7868 | 51.785 | 1.0492 | 0.021046 | 50.2859 | 1.4991 | 49.7862 | 1.008 | 0.030049 | 1.0085 | 0.030065
342.22 | 2.8939 | 0.0078295 | 0.0057203 | 48.7449 | 51.6388 | 1.0911 | 0.0219 | 50.1918 | 1.4469 | 49.7095 | 1.0061 | 0.029004 | 1.0066 | 0.029019
342.24 | 3.0764 | 0.0078295 | 0.0057918 | 48.7701 | 51.8465 | 1.0659 | 0.021381 | 50.3083 | 1.5382 | 49.7956 | 1.0084 | 0.030833 | 1.0089 | 0.030849
342.26 | 2.9199 | 0.0080159 | 0.0057918 | 48.7097 | 51.6296 | 1.1263 | 0.022592 | 50.1697 | 1.46 | 49.683 | 1.0056 | 0.029265 | 1.0062 | 0.02928
342.28 | 2.946 | 0.0080159 | 0.0057918 | 48.7875 | 51.7335 | 1.0485 | 0.021032 | 50.2605 | 1.473 | 49.7695 | 1.0075 | 0.029526 | 1.008 | 0.029542
342.3 | 2.7896 | 0.0082023 | 0.0057918 | 48.8006 | 51.5902 | 1.0354 | 0.020769 | 50.1954 | 1.3948 | 49.7305 | 1.0062 | 0.027958 | 1.0067 | 0.027973
342.32 | 2.6592 | 0.0082023 | 0.0055773 | 48.8683 | 51.5275 | 0.9677 | 0.019411 | 50.1979 | 1.3296 | 49.7547 | 1.0062 | 0.026652 | 1.0067 | 0.026666
342.34 | 2.581 | 0.0082023 | 0.0055058 | 48.9034 | 51.4844 | 0.9326 | 0.018707 | 50.1939 | 1.2905 | 49.7637 | 1.0061 | 0.025868 | 1.0067 | 0.025882
342.36 | 2.3464 | 0.0082023 | 0.0050768 | 48.9803 | 51.3267 | 0.8557 | 0.017164 | 50.1535 | 1.1732 | 49.7624 | 1.0053 | 0.023516 | 1.0058 | 0.023529
342.38 | 2.1117 | 0.0082023 | 0.0047907 | 49.0179 | 51.1296 | 0.8181 | 0.01641 | 50.0738 | 1.0559 | 49.7218 | 1.0037 | 0.021165 | 1.0042 | 0.021176
342.4 | 1.7468 | 0.0082023 | 0.0042902 | 49.1215 | 50.8683 | 0.7145 | 0.014332 | 49.9949 | 0.87338 | 49.7038 | 1.0021 | 0.017507 | 1.0027 | 0.017516
342.42 | 1.3818 | 0.0082023 | 0.0040042 | 49.1906 | 50.5724 | 0.6454 | 0.012946 | 49.8815 | 0.69088 | 49.6512 | 0.99987 | 0.013849 | 1.0004 | 0.013856
342.44 | 1.1471 | 0.0082023 | 0.0035752 | 49.2368 | 50.3839 | 0.5992 | 0.012019 | 49.8104 | 0.57356 | 49.6192 | 0.99844 | 0.011497 | 0.99896 | 0.011503
342.46 | 0.78213 | 0.0080159 | 0.0031462 | 49.3588 | 50.1409 | 0.4772 | 0.0095721 | 49.7499 | 0.39106 | 49.6195 | 0.99723 | 0.0078388 | 0.99775 | 0.0078429
342.48 | 0.33892 | 0.0080159 | 0.0025026 | 49.4185 | 49.7574 | 0.4175 | 0.0083746 | 49.588 | 0.16946 | 49.5315 | 0.99398 | 0.0033968 | 0.9945 | 0.0033986
342.5 | 0.13035 | 0.0078295 | 0.0019306 | 49.5074 | 49.6378 | 0.3286 | 0.0065913 | 49.5726 | 0.065177 | 49.5509 | 0.99367 | 0.0013065 | 0.99419 | 0.0013072
342.52 | -0.46928 | 0.0074567 | 0.0013586 | 49.5624 | 49.0931 | 0.2736 | 0.0054881 | 49.3278 | -0.23464 | 49.406 | 0.98877 | -0.0047033 | 0.98928 | -0.0047058
342.54 | -0.70392 | 0.0070838 | 0.00085804 | 49.5029 | 48.799 | 0.3331 | 0.0066816 | 49.1509 | -0.35196 | 49.2683 | 0.98522 | -0.0070549 | 0.98574 | -0.0070586
342.56 | -1.2514 | 0.0070838 | 0.00028601 | 49.5351 | 48.2837 | 0.3009 | 0.0060357 | 48.9094 | -0.6257 | 49.118 | 0.98038 | -0.012542 | 0.98089 | -0.012549
342.58 | -1.5382 | 0.0068974 | -0.00028601 | 49.5222 | 47.984 | 0.3138 | 0.0062945 | 48.7531 | -0.76909 | 49.0095 | 0.97725 | -0.015416 | 0.97776 | -0.015424
342.6 | -1.851 | 0.006711 | -0.00057203 | 49.4648 | 47.6138 | 0.3712 | 0.0074458 | 48.5393 | -0.92552 | 48.8478 | 0.97296 | -0.018552 | 0.97347 | -0.018562
342.62 | -1.9814 | 0.0065246 | -0.00092955 | 49.4506 | 47.4692 | 0.3854 | 0.0077307 | 48.4599 | -0.9907 | 48.7901 | 0.97137 | -0.019858 | 0.97188 | -0.019869
342.64 | -2.2421 | 0.0063382 | -0.0012156 | 49.5062 | 47.2641 | 0.3298 | 0.0066154 | 48.3851 | -1.1211 | 48.7588 | 0.96987 | -0.022471 | 0.97038 | -0.022483
342.66 | -2.5028 | 0.0063382 | -0.0015016 | 49.502 | 46.9992 | 0.334 | 0.0066996 | 48.2506 | -1.2514 | 48.6677 | 0.96718 | -0.025084 | 0.96768 | -0.025097
342.68 | -2.7114 | 0.0061518 | -0.0019306 | 49.5383 | 46.8269 | 0.2977 | 0.0059715 | 48.1826 | -1.3557 | 48.6345 | 0.96581 | -0.027175 | 0.96632 | -0.027189
342.7 | -2.8157 | 0.0059653 | -0.0020736 | 49.4753 | 46.6596 | 0.3607 | 0.0072352 | 48.0675 | -1.4078 | 48.5367 | 0.9635 | -0.02822 | 0.96401 | -0.028235
342.72 | -2.9982 | 0.0057789 | -0.0022166 | 49.3762 | 46.378 | 0.4598 | 0.009223 | 47.8771 | -1.4991 | 48.3768 | 0.95969 | -0.030049 | 0.96019 | -0.030065
342.74 | -3.0242 | 0.0057789 | -0.0023596 | 49.4056 | 46.3814 | 0.4304 | 0.0086333 | 47.8935 | -1.5121 | 48.3975 | 0.96002 | -0.03031 | 0.96052 | -0.030326
342.76 | -2.9199 | 0.0055925 | -0.0024311 | 49.3521 | 46.4322 | 0.4839 | 0.0097065 | 47.8921 | -1.46 | 48.3788 | 0.95999 | -0.029265 | 0.96049 | -0.02928
342.78 | -3.0503 | 0.0054061 | -0.0025026 | 49.2917 | 46.2414 | 0.5443 | 0.010918 | 47.7665 | -1.5252 | 48.2749 | 0.95747 | -0.030571 | 0.95797 | -0.030587
342.8 | -2.8157 | 0.0054061 | -0.0024311 | 49.2233 | 46.4076 | 0.6127 | 0.01229 | 47.8155 | -1.4078 | 48.2847 | 0.95845 | -0.02822 | 0.95895 | -0.028235
342.82 | -2.6592 | 0.0054061 | -0.0022166 | 49.1678 | 46.5086 | 0.6682 | 0.013403 | 47.8382 | -1.3296 | 48.2814 | 0.95891 | -0.026652 | 0.95941 | -0.026666
342.84 | -2.4507 | 0.0052197 | -0.0017876 | 49.0906 | 46.6399 | 0.7454 | 0.014952 | 47.8653 | -1.2253 | 48.2737 | 0.95945 | -0.024562 | 0.95995 | -0.024574
342.86 | -2.3203 | 0.0052197 | -0.0017161 | 49.0587 | 46.7384 | 0.7773 | 0.015592 | 47.8985 | -1.1602 | 48.2853 | 0.96012 | -0.023255 | 0.96062 | -0.023267
342.88 | -2.0075 | 0.0054061 | -0.0012156 | 48.991 | 46.9835 | 0.845 | 0.01695 | 47.9873 | -1.0037 | 48.3218 | 0.9619 | -0.02012 | 0.9624 | -0.02013
342.9 | -1.7728 | 0.0054061 | -0.00042902 | 48.8638 | 47.091 | 0.9722 | 0.019501 | 47.9774 | -0.88641 | 48.2729 | 0.9617 | -0.017768 | 0.9622 | -0.017777
342.92 | -1.2514 | 0.0054061 | -0.00014301 | 48.8349 | 47.5835 | 1.0011 | 0.020081 | 48.2092 | -0.6257 | 48.4178 | 0.96635 | -0.012542 | 0.96685 | -0.012549
342.94 | -1.2253 | 0.0054061 | 0 | 48.8508 | 47.6255 | 0.9852 | 0.019762 | 48.2381 | -0.61267 | 48.4424 | 0.96693 | -0.012281 | 0.96743 | -0.012287
342.96 | -0.86034 | 0.0055925 | 0.00057203 | 48.6857 | 47.8254 | 1.1503 | 0.023074 | 48.2555 | -0.43017 | 48.3989 | 0.96727 | -0.0086227 | 0.96778 | -0.0086272
342.98 | -0.46928 | 0.0057789 | 0.0013586 | 48.6235 | 48.1542 | 1.2125 | 0.024321 | 48.3889 | -0.23464 | 48.4671 | 0.96995 | -0.0047033 | 0.97045 | -0.0047058
343 | 0 | 0.0061518 | 0.00186 | 48.5754 | 48.5754 | 1.2606 | 0.025286 | 48.5754 | 0 | 48.5754 | 0.97369 | 0 | 0.9742 | 0
343.02 | 0.23464 | 0.0063382 | 0.0022166 | 48.6285 | 48.8631 | 1.2075 | 0.024221 | 48.7458 | 0.11732 | 48.7067 | 0.9771 | 0.0023516 | 0.97761 | 0.0023529
343.04 | 0.75606 | 0.0065246 | 0.0026456 | 48.6235 | 49.3796 | 1.2125 | 0.024321 | 49.0015 | 0.37803 | 48.8755 | 0.98223 | 0.0075775 | 0.98274 | 0.0075815
343.06 | 1.095 | 0.006711 | 0.0034322 | 48.6346 | 49.7296 | 1.2014 | 0.024099 | 49.1821 | 0.54749 | 48.9996 | 0.98585 | 0.010974 | 0.98636 | 0.01098
343.08 | 1.5903 | 0.0068974 | 0.0037182 | 48.658 | 50.2483 | 1.178 | 0.023629 | 49.4532 | 0.79516 | 49.1881 | 0.99128 | 0.015939 | 0.9918 | 0.015947
343.1 | 1.6164 | 0.0070838 | 0.0041472 | 48.7543 | 50.3707 | 1.0817 | 0.021698 | 49.5625 | 0.8082 | 49.2931 | 0.99347 | 0.0162 | 0.99399 | 0.016209
343.12 | 2.1378 | 0.0074567 | 0.0046477 | 48.7247 | 50.8625 | 1.1113 | 0.022291 | 49.7936 | 1.0689 | 49.4373 | 0.99811 | 0.021426 | 0.99863 | 0.021437
343.14 | 2.4767 | 0.0078295 | 0.0049337 | 48.7911 | 51.2678 | 1.0449 | 0.020959 | 50.0295 | 1.2384 | 49.6167 | 1.0028 | 0.024823 | 1.0034 | 0.024836
343.16 | 2.4246 | 0.0078295 | 0.0050768 | 48.8129 | 51.2375 | 1.0231 | 0.020522 | 50.0252 | 1.2123 | 49.6211 | 1.0027 | 0.0243 | 1.0033 | 0.024313
343.18 | 2.6332 | 0.0078295 | 0.0053628 | 48.8006 | 51.4338 | 1.0354 | 0.020769 | 50.1172 | 1.3166 | 49.6783 | 1.0046 | 0.026391 | 1.0051 | 0.026404
343.2 | 2.7896 | 0.0080159 | 0.0056488 | 48.8153 | 51.6049 | 1.0207 | 0.020474 | 50.2101 | 1.3948 | 49.7452 | 1.0065 | 0.027958 | 1.007 | 0.027973
343.22 | 3.1024 | 0.0080159 | 0.0059348 | 48.8264 | 51.9288 | 1.0096 | 0.020251 | 50.3776 | 1.5512 | 49.8605 | 1.0098 | 0.031094 | 1.0103 | 0.03111
343.24 | 2.8417 | 0.0083888 | 0.0057918 | 48.9448 | 51.7865 | 0.8912 | 0.017876 | 50.3657 | 1.4209 | 49.892 | 1.0096 | 0.028481 | 1.0101 | 0.028496
343.26 | 3.1024 | 0.0085752 | 0.0057918 | 48.991 | 52.0934 | 0.845 | 0.01695 | 50.5422 | 1.5512 | 50.0251 | 1.0131 | 0.031094 | 1.0136 | 0.03111
343.28 | 2.8417 | 0.0085752 | 0.0057918 | 49.074 | 51.9157 | 0.762 | 0.015285 | 50.4949 | 1.4209 | 50.0212 | 1.0122 | 0.028481 | 1.0127 | 0.028496
343.3 | 2.9199 | 0.0085752 | 0.0057918 | 49.0587 | 51.9786 | 0.7773 | 0.015592 | 50.5187 | 1.46 | 50.032 | 1.0126 | 0.029265 | 1.0132 | 0.02928
343.32 | 2.7114 | 0.0085752 | 0.0055058 | 49.1314 | 51.8428 | 0.7046 | 0.014133 | 50.4871 | 1.3557 | 50.0352 | 1.012 | 0.027175 | 1.0125 | 0.027189
343.34 | 2.581 | 0.0085752 | 0.0053628 | 49.1827 | 51.7637 | 0.6533 | 0.013104 | 50.4732 | 1.2905 | 50.043 | 1.0117 | 0.025868 | 1.0123 | 0.025882
343.36 | 2.3725 | 0.0085752 | 0.0050768 | 49.2344 | 51.6069 | 0.6016 | 0.012067 | 50.4206 | 1.1862 | 50.0252 | 1.0107 | 0.023778 | 1.0112 | 0.02379
343.38 | 2.0596 | 0.0085752 | 0.0045762 | 49.2798 | 51.3394 | 0.5562 | 0.011157 | 50.3096 | 1.0298 | 49.9663 | 1.0084 | 0.020642 | 1.009 | 0.020653
343.4 | 1.7728 | 0.0085752 | 0.0044332 | 49.2885 | 51.0613 | 0.5475 | 0.010982 | 50.1749 | 0.88641 | 49.8794 | 1.0057 | 0.017768 | 1.0063 | 0.017777
343.42 | 1.486 | 0.0085752 | 0.0038612 | 49.3876 | 50.8736 | 0.4484 | 0.0089944 | 50.1306 | 0.74302 | 49.8829 | 1.0049 | 0.014894 | 1.0054 | 0.014902
343.44 | 1.1471 | 0.0085752 | 0.0034322 | 49.4723 | 50.6194 | 0.3637 | 0.0072954 | 50.0459 | 0.57356 | 49.8547 | 1.0032 | 0.011497 | 1.0037 | 0.011503
343.46 | 0.91248 | 0.0083888 | 0.0029316 | 49.5438 | 50.4563 | 0.2922 | 0.0058612 | 50 | 0.45624 | 49.848 | 1.0022 | 0.0091453 | 1.0028 | 0.0091501
343.48 | 0.49535 | 0.0083888 | 0.0026456 | 49.5401 | 50.0354 | 0.2959 | 0.0059354 | 49.7878 | 0.24767 | 49.7052 | 0.99799 | 0.0049646 | 0.99851 | 0.0049672
343.5 | 0.052142 | 0.0082023 | 0.00207 | 49.6318 | 49.6839 | 0.2042 | 0.004096 | 49.6579 | 0.026071 | 49.6492 | 0.99538 | 0.00052259 | 0.9959 | 0.00052286
343.52 | -0.39106 | 0.0080159 | 0.0015731 | 49.7206 | 49.3295 | 0.1154 | 0.0023148 | 49.5251 | -0.19553 | 49.5902 | 0.99272 | -0.0039194 | 0.99324 | -0.0039215
343.54 | -0.65177 | 0.0078295 | 0.00085804 | 49.7465 | 49.0947 | 0.0895 | 0.0017953 | 49.4206 | -0.32589 | 49.5292 | 0.99063 | -0.0065324 | 0.99115 | -0.0065358
343.56 | -1.0168 | 0.0076431 | 0.00050053 | 49.7354 | 48.7186 | 0.1006 | 0.0020179 | 49.227 | -0.50838 | 49.3965 | 0.98675 | -0.01019 | 0.98726 | -0.010196
343.58 | -1.46 | 0.0074567 | 0 | 49.7164 | 48.2564 | 0.1196 | 0.002399 | 48.9864 | -0.72999 | 49.2297 | 0.98192 | -0.014632 | 0.98244 | -0.01464
343.6 | -1.6164 | 0.0070838 | -0.00050053 | 49.6967 | 48.0803 | 0.1393 | 0.0027942 | 48.8885 | -0.8082 | 49.1579 | 0.97996 | -0.0162 | 0.98047 | -0.016209
343.62 | -2.1639 | 0.0070838 | -0.0010726 | 49.6942 | 47.5303 | 0.1418 | 0.0028443 | 48.6123 | -1.0819 | 48.9729 | 0.97443 | -0.021687 | 0.97493 | -0.021699
343.64 | -2.1117 | 0.006711 | -0.0013586 | 49.6756 | 47.5639 | 0.1604 | 0.0032174 | 48.6197 | -1.0559 | 48.9717 | 0.97457 | -0.021165 | 0.97508 | -0.021176
343.66 | -2.5028 | 0.006711 | -0.0015016 | 49.5961 | 47.0933 | 0.2399 | 0.0048121 | 48.3447 | -1.2514 | 48.7618 | 0.96906 | -0.025084 | 0.96957 | -0.025097
343.68 | -2.4767 | 0.0065246 | -0.0019306 | 49.5474 | 47.0707 | 0.2886 | 0.005789 | 48.309 | -1.2384 | 48.7218 | 0.96835 | -0.024823 | 0.96885 | -0.024836
343.7 | -2.8678 | 0.0061518 | -0.0022166 | 49.5302 | 46.6624 | 0.3058 | 0.006134 | 48.0963 | -1.4339 | 48.5743 | 0.96408 | -0.028742 | 0.96459 | -0.028757
343.72 | -3.1024 | 0.0061518 | -0.0024311 | 49.5185 | 46.4161 | 0.3175 | 0.0063687 | 47.9673 | -1.5512 | 48.4844 | 0.9615 | -0.031094 | 0.962 | -0.03111
343.74 | -3.1546 | 0.0061518 | -0.0022166 | 49.4723 | 46.3177 | 0.3637 | 0.0072954 | 47.895 | -1.5773 | 48.4208 | 0.96005 | -0.031617 | 0.96055 | -0.031633
343.76 | -2.9721 | 0.0061518 | -0.0022166 | 49.4493 | 46.4772 | 0.3867 | 0.0077567 | 47.9633 | -1.486 | 48.4586 | 0.96142 | -0.029788 | 0.96192 | -0.029803
343.78 | -2.9199 | 0.0061518 | -0.0020736 | 49.381 | 46.4611 | 0.455 | 0.0091268 | 47.921 | -1.46 | 48.4077 | 0.96057 | -0.029265 | 0.96107 | -0.02928
343.8 | -2.8678 | 0.0059653 | -0.0019306 | 49.3489 | 46.4811 | 0.4871 | 0.0097707 | 47.915 | -1.4339 | 48.393 | 0.96045 | -0.028742 | 0.96095 | -0.028757
343.82 | -2.7896 | 0.0059653 | -0.0017876 | 49.3538 | 46.5642 | 0.4822 | 0.0096724 | 47.959 | -1.3948 | 48.4239 | 0.96133 | -0.027958 | 0.96183 | -0.027973
343.84 | -2.5289 | 0.0059653 | -0.0015016 | 49.2905 | 46.7616 | 0.5455 | 0.010942 | 48.0261 | -1.2644 | 48.4475 | 0.96267 | -0.025346 | 0.96318 | -0.025359
343.86 | -2.3464 | 0.0059653 | -0.0012156 | 49.2336 | 46.8872 | 0.6024 | 0.012083 | 48.0604 | -1.1732 | 48.4515 | 0.96336 | -0.023516 | 0.96387 | -0.023529
343.88 | -1.9553 | 0.0059653 | -0.00092955 | 49.1389 | 47.1836 | 0.6971 | 0.013983 | 48.1612 | -0.97766 | 48.4871 | 0.96538 | -0.019597 | 0.96589 | -0.019607
343.9 | -1.9032 | 0.0059653 | -0.00042902 | 49.0993 | 47.1961 | 0.7367 | 0.014777 | 48.1477 | -0.95159 | 48.4649 | 0.96511 | -0.019074 | 0.96562 | -0.019084
343.92 | -1.5903 | 0.0059653 | 0 | 49.0395 | 47.4492 | 0.7965 | 0.015977 | 48.2443 | -0.79516 | 48.5094 | 0.96705 | -0.015939 | 0.96756 | -0.015947
343.94 | -0.93855 | 0.0061518 | 0.00042902 | 48.9539 | 48.0153 | 0.8821 | 0.017694 | 48.4846 | -0.46928 | 48.641 | 0.97187 | -0.0094066 | 0.97237 | -0.0094115
343.96 | -0.75606 | 0.0061518 | 0.00071504 | 48.9343 | 48.1782 | 0.9017 | 0.018087 | 48.5563 | -0.37803 | 48.6823 | 0.9733 | -0.0075775 | 0.97381 | -0.0075815
343.98 | -0.39106 | 0.0063382 | 0.0014301 | 48.8085 | 48.4174 | 1.0275 | 0.02061 | 48.613 | -0.19553 | 48.6781 | 0.97444 | -0.0039194 | 0.97495 | -0.0039215
344 | 0.052142 | 0.006711 | 0.00207 | 48.7734 | 48.8255 | 1.0626 | 0.021315 | 48.7995 | 0.026071 | 48.7908 | 0.97818 | 0.00052259 | 0.97869 | 0.00052286
344.02 | 0.39106 | 0.0068974 | 0.0025026 | 48.803 | 49.1941 | 1.033 | 0.020721 | 48.9985 | 0.19553 | 48.9334 | 0.98217 | 0.0039194 | 0.98268 | 0.0039215
344.04 | 0.65177 | 0.0070838 | 0.0027886 | 48.8109 | 49.4627 | 1.0251 | 0.020562 | 49.1368 | 0.32589 | 49.0282 | 0.98494 | 0.0065324 | 0.98545 | 0.0065358
344.06 | 1.0168 | 0.0072702 | 0.0034322 | 48.7856 | 49.8024 | 1.0504 | 0.02107 | 49.294 | 0.50838 | 49.1245 | 0.98809 | 0.01019 | 0.98861 | 0.010196
344.08 | 1.3818 | 0.0074567 | 0.0040042 | 48.8228 | 50.2046 | 1.0132 | 0.020324 | 49.5137 | 0.69088 | 49.2834 | 0.99249 | 0.013849 | 0.99301 | 0.013856
344.1 | 1.9814 | 0.0076431 | 0.0042902 | 48.8153 | 50.7967 | 1.0207 | 0.020474 | 49.806 | 0.9907 | 49.4758 | 0.99835 | 0.019858 | 0.99888 | 0.019869
344.12 | 1.9814 | 0.0078295 | 0.0044332 | 48.8719 | 50.8533 | 0.9641 | 0.019339 | 49.8626 | 0.9907 | 49.5324 | 0.99949 | 0.019858 | 1 | 0.019869
344.14 | 2.1117 | 0.0078295 | 0.0047192 | 48.8676 | 50.9793 | 0.9684 | 0.019425 | 49.9235 | 1.0559 | 49.5715 | 1.0007 | 0.021165 | 1.0012 | 0.021176
344.16 | 2.6071 | 0.0078295 | 0.0052198 | 48.7856 | 51.3927 | 1.0504 | 0.02107 | 50.0891 | 1.3035 | 49.6546 | 1.004 | 0.026129 | 1.0046 | 0.026143
344.18 | 2.8157 | 0.0080159 | 0.0055773 | 48.7659 | 51.5816 | 1.0701 | 0.021465 | 50.1737 | 1.4078 | 49.7045 | 1.0057 | 0.02822 | 1.0063 | 0.028235
344.2 | 2.7114 | 0.0080159 | 0.0057918 | 48.8129 | 51.5243 | 1.0231 | 0.020522 | 50.1686 | 1.3557 | 49.7167 | 1.0056 | 0.027175 | 1.0061 | 0.027189
344.22 | 2.8678 | 0.0082023 | 0.0057918 | 48.8989 | 51.7667 | 0.9371 | 0.018797 | 50.3328 | 1.4339 | 49.8548 | 1.0089 | 0.028742 | 1.0094 | 0.028757
344.24 | 2.946 | 0.0083888 | 0.0057918 | 48.9658 | 51.9118 | 0.8702 | 0.017455 | 50.4388 | 1.473 | 49.9478 | 1.011 | 0.029526 | 1.0116 | 0.029542
344.26 | 2.946 | 0.0083888 | 0.0057203 | 48.9927 | 51.9387 | 0.8433 | 0.016916 | 50.4657 | 1.473 | 49.9747 | 1.0116 | 0.029526 | 1.0121 | 0.029542
344.28 | 2.8417 | 0.0083888 | 0.0056488 | 49.0142 | 51.8559 | 0.8218 | 0.016484 | 50.4351 | 1.4209 | 49.9614 | 1.011 | 0.028481 | 1.0115 | 0.028496
344.3 | 2.8678 | 0.0083888 | 0.0056488 | 49.0179 | 51.8857 | 0.8181 | 0.01641 | 50.4518 | 1.4339 | 49.9738 | 1.0113 | 0.028742 | 1.0118 | 0.028757
344.32 | 2.6853 | 0.0083888 | 0.0055058 | 49.0328 | 51.7181 | 0.8032 | 0.016111 | 50.3755 | 1.3427 | 49.9279 | 1.0098 | 0.026913 | 1.0103 | 0.026927
344.34 | 2.5289 | 0.0083888 | 0.0052198 | 49.1104 | 51.6393 | 0.7256 | 0.014555 | 50.3748 | 1.2644 | 49.9534 | 1.0098 | 0.025346 | 1.0103 | 0.025359
344.36 | 2.1639 | 0.0083888 | 0.0048622 | 49.2134 | 51.3773 | 0.6226 | 0.012489 | 50.2953 | 1.0819 | 49.9347 | 1.0082 | 0.021687 | 1.0087 | 0.021699
344.38 | 2.1378 | 0.0083888 | 0.0045047 | 49.2202 | 51.358 | 0.6158 | 0.012352 | 50.2891 | 1.0689 | 49.9328 | 1.008 | 0.021426 | 1.0086 | 0.021437
344.4 | 1.7207 | 0.0083888 | 0.0042902 | 49.3077 | 51.0284 | 0.5283 | 0.010597 | 50.168 | 0.86034 | 49.8813 | 1.0056 | 0.017245 | 1.0061 | 0.017254
344.42 | 1.5121 | 0.0083888 | 0.0038612 | 49.3648 | 50.8769 | 0.4712 | 0.0094517 | 50.1209 | 0.75606 | 49.8688 | 1.0047 | 0.015155 | 1.0052 | 0.015163
344.44 | 1.0168 | 0.0083888 | 0.0034322 | 49.4666 | 50.4834 | 0.3694 | 0.0074097 | 49.975 | 0.50838 | 49.8055 | 1.0017 | 0.01019 | 1.0023 | 0.010196
344.46 | 0.65177 | 0.0083888 | 0.0028601 | 49.5339 | 50.1857 | 0.3021 | 0.0060598 | 49.8598 | 0.32589 | 49.7512 | 0.99943 | 0.0065324 | 0.99995 | 0.0065358
344.48 | 0.28678 | 0.0082023 | 0.0025026 | 49.6276 | 49.9144 | 0.2084 | 0.0041803 | 49.771 | 0.14339 | 49.7232 | 0.99765 | 0.0028742 | 0.99817 | 0.0028757
344.5 | -0.33892 | 0.0082023 | 0.00207 | 49.712 | 49.3731 | 0.124 | 0.0024873 | 49.5425 | -0.16946 | 49.599 | 0.99307 | -0.0034 | 0.99359 | -0.0034
344.52 | -0.26071 | 0.0078295 | 0.0015016 | 49.7582 | 49.4975 | 0.0778 | 0.0015606 | 49.6278 | -0.13035 | 49.6713 | 0.99478 | -0.0026129 | 0.9953 | -0.0026143
344.54 | -0.65177 | 0.0078295 | 0.00071504 | 49.8181 | 49.1663 | 0.0179 | 0.00035905 | 49.4922 | -0.32589 | 49.6008 | 0.99206 | -0.0065324 | 0.99258 | -0.0065358
344.56 | -1.1732 | 0.0074567 | 0.00042902 | 49.7982 | 48.625 | 0.0378 | 0.00075822 | 49.2116 | -0.5866 | 49.4071 | 0.98644 | -0.011758 | 0.98695 | -0.011764
344.58 | -1.3296 | 0.0072702 | -7.1504e-05 | 49.7922 | 48.4626 | 0.0438 | 0.00087858 | 49.1274 | -0.66481 | 49.349 | 0.98475 | -0.013326 | 0.98527 | -0.013333
344.6 | -1.7989 | 0.0070838 | -0.00064353 | 49.8231 | 48.0242 | 0.0129 | 0.00025876 | 48.9237 | -0.89945 | 49.2235 | 0.98067 | -0.018029 | 0.98118 | -0.018039
344.62 | -1.9293 | 0.0070838 | -0.0012156 | 49.8246 | 47.8953 | 0.0114 | 0.00022867 | 48.86 | -0.96463 | 49.1815 | 0.97939 | -0.019336 | 0.9799 | -0.019346
344.64 | -2.4507 | 0.006711 | -0.0015016 | 49.8049 | 47.3542 | 0.0311 | 0.00062383 | 48.5796 | -1.2253 | 48.988 | 0.97377 | -0.024562 | 0.97428 | -0.024574
344.66 | -2.4246 | 0.0065246 | -0.0016446 | 49.6946 | 47.27 | 0.1414 | 0.0028363 | 48.4823 | -1.2123 | 48.8864 | 0.97182 | -0.0243 | 0.97233 | -0.024313
344.68 | -2.7896 | 0.0063382 | -0.0020736 | 49.6694 | 46.8798 | 0.1666 | 0.0033418 | 48.2746 | -1.3948 | 48.7395 | 0.96766 | -0.027958 | 0.96816 | -0.027973
344.7 | -2.9721 | 0.0059653 | -0.0021451 | 49.678 | 46.7059 | 0.158 | 0.0031693 | 48.192 | -1.486 | 48.6873 | 0.966 | -0.029788 | 0.96651 | -0.029803
344.72 | -2.8939 | 0.0059653 | -0.0023596 | 50.5936 | 47.6997 | 0.2424 | 0.0048623 | 49.1467 | -1.4469 | 49.629 | 0.98514 | -0.029004 | 0.98565 | -0.029019
344.74 | -2.9721 | 0.0059653 | -0.0022166 | 50.588 | 47.6159 | 0.248 | 0.0049746 | 49.102 | -1.486 | 49.5973 | 0.98424 | -0.029788 | 0.98476 | -0.029803
344.76 | -2.8417 | 0.0057789 | -0.0024311 | 50.6134 | 47.7717 | 0.2226 | 0.0044651 | 49.1925 | -1.4209 | 49.6662 | 0.98606 | -0.028481 | 0.98657 | -0.028496
344.78 | -2.7114 | 0.0055925 | -0.0022881 | 49.5425 | 46.8311 | 0.2935 | 0.0058873 | 48.1868 | -1.3557 | 48.6387 | 0.9659 | -0.027175 | 0.9664 | -0.027189
344.8 | -2.7374 | 0.0055925 | -0.0024311 | 49.5339 | 46.7965 | 0.3021 | 0.0060598 | 48.1652 | -1.3687 | 48.6214 | 0.96546 | -0.027436 | 0.96597 | -0.02745
344.82 | -2.7374 | 0.0054061 | -0.0024311 | 49.4642 | 46.7268 | 0.3718 | 0.0074579 | 48.0955 | -1.3687 | 48.5517 | 0.96407 | -0.027436 | 0.96457 | -0.02745
344.84 | -2.5289 | 0.0054061 | -0.0020736 | 49.3896 | 46.8607 | 0.4464 | 0.0089543 | 48.1252 | -1.2644 | 48.5466 | 0.96466 | -0.025346 | 0.96517 | -0.025359
344.86 | -2.4507 | 0.0054061 | -0.0017161 | 49.3588 | 46.9081 | 0.4772 | 0.0095721 | 48.1335 | -1.2253 | 48.5419 | 0.96483 | -0.024562 | 0.96533 | -0.024574
344.88 | -2.0075 | 0.0054061 | -0.0012156 | 49.2645 | 47.257 | 0.5715 | 0.011464 | 48.2608 | -1.0037 | 48.5953 | 0.96738 | -0.02012 | 0.96789 | -0.02013
344.9 | -1.7728 | 0.0054061 | -0.00092955 | 49.2128 | 47.44 | 0.6232 | 0.012501 | 48.3264 | -0.88641 | 48.6219 | 0.96869 | -0.017768 | 0.9692 | -0.017777
344.92 | -1.5382 | 0.0054061 | -0.00057203 | 49.1356 | 47.5974 | 0.7004 | 0.014049 | 48.3665 | -0.76909 | 48.6229 | 0.9695 | -0.015416 | 0.97001 | -0.015424
344.94 | -1.1471 | 0.0052197 | 0.00014301 | 48.9662 | 47.8191 | 0.8698 | 0.017447 | 48.3926 | -0.57356 | 48.5838 | 0.97002 | -0.011497 | 0.97053 | -0.011503
344.96 | -0.65177 | 0.0054061 | 0.00050053 | 48.9329 | 48.2811 | 0.9031 | 0.018115 | 48.607 | -0.32589 | 48.7156 | 0.97432 | -0.0065324 | 0.97483 | -0.0065358
344.98 | -0.52142 | 0.0054061 | 0.00071504 | 48.8943 | 48.3729 | 0.9417 | 0.018889 | 48.6336 | -0.26071 | 48.7205 | 0.97485 | -0.0052259 | 0.97536 | -0.0052286
345 | -0.078213 | 0.0055925 | 0.0015016 | 48.7832 | 48.705 | 1.0528 | 0.021118 | 48.7441 | -0.039106 | 48.7571 | 0.97707 | -0.000784 | 0.97758 | -0.000784
345.02 | 0.36499 | 0.0059653 | 0.0022166 | 48.6716 | 49.0366 | 1.1644 | 0.023356 | 48.8541 | 0.1825 | 48.7933 | 0.97927 | 0.0036581 | 0.97978 | 0.00366
345.04 | 0.93855 | 0.0063382 | 0.0026456 | 48.6778 | 49.6164 | 1.1582 | 0.023232 | 49.1471 | 0.46928 | 48.9907 | 0.98515 | 0.0094066 | 0.98566 | 0.0094115
345.06 | 0.9907 | 0.0063382 | 0.0029316 | 48.7907 | 49.7814 | 1.0453 | 0.020967 | 49.286 | 0.49535 | 49.1209 | 0.98793 | 0.0099292 | 0.98845 | 0.0099344
345.08 | 1.3296 | 0.006711 | 0.0035752 | 48.7559 | 50.0855 | 1.0801 | 0.021666 | 49.4207 | 0.66481 | 49.1991 | 0.99063 | 0.013326 | 0.99115 | 0.013333
345.1 | 1.8771 | 0.006711 | 0.0040757 | 48.7204 | 50.5975 | 1.1156 | 0.022378 | 49.659 | 0.93855 | 49.3461 | 0.99541 | 0.018813 | 0.99593 | 0.018823
345.12 | 2.0857 | 0.0070838 | 0.0042902 | 48.8658 | 50.9515 | 0.9702 | 0.019461 | 49.9086 | 1.0428 | 49.561 | 1.0004 | 0.020904 | 1.0009 | 0.020914
345.14 | 2.0596 | 0.0072702 | 0.0047192 | 48.8757 | 50.9353 | 0.9603 | 0.019262 | 49.9055 | 1.0298 | 49.5622 | 1.0003 | 0.020642 | 1.0009 | 0.020653
345.16 | 2.6332 | 0.0074567 | 0.0050768 | 48.8163 | 51.4495 | 1.0197 | 0.020454 | 50.1329 | 1.3166 | 49.694 | 1.0049 | 0.026391 | 1.0054 | 0.026404
345.18 | 2.6853 | 0.0074567 | 0.0052198 | 48.8713 | 51.5566 | 0.9647 | 0.019351 | 50.214 | 1.3427 | 49.7664 | 1.0065 | 0.026913 | 1.0071 | 0.026927
345.2 | 2.7114 | 0.0076431 | 0.0055058 | 48.8733 | 51.5847 | 0.9627 | 0.019311 | 50.229 | 1.3557 | 49.7771 | 1.0068 | 0.027175 | 1.0074 | 0.027189
345.22 | 3.0503 | 0.0076431 | 0.0055058 | 48.8701 | 51.9204 | 0.9659 | 0.019375 | 50.3953 | 1.5252 | 49.8869 | 1.0102 | 0.030571 | 1.0107 | 0.030587
345.24 | 3.0242 | 0.0076431 | 0.0055058 | 48.9169 | 51.9411 | 0.9191 | 0.018436 | 50.429 | 1.5121 | 49.925 | 1.0108 | 0.03031 | 1.0114 | 0.030326
345.26 | 3.1024 | 0.0076431 | 0.0055058 | 48.9163 | 52.0187 | 0.9197 | 0.018448 | 50.4675 | 1.5512 | 49.9504 | 1.0116 | 0.031094 | 1.0121 | 0.03111
345.28 | 2.946 | 0.0078295 | 0.0055058 | 48.9294 | 51.8754 | 0.9066 | 0.018185 | 50.4024 | 1.473 | 49.9114 | 1.0103 | 0.029526 | 1.0108 | 0.029542
345.3 | 2.8939 | 0.0078295 | 0.0055058 | 48.9977 | 51.8916 | 0.8383 | 0.016815 | 50.4446 | 1.4469 | 49.9623 | 1.0112 | 0.029004 | 1.0117 | 0.029019
345.32 | 2.6853 | 0.0078295 | 0.0053628 | 49.0476 | 51.7329 | 0.7884 | 0.015814 | 50.3903 | 1.3427 | 49.9427 | 1.0101 | 0.026913 | 1.0106 | 0.026927
345.34 | 2.581 | 0.0078295 | 0.0050768 | 49.053 | 51.634 | 0.783 | 0.0157 | 50.3435 | 1.2905 | 49.9133 | 1.0091 | 0.025868 | 1.0097 | 0.025882
345.36 | 2.2942 | 0.0078295 | 0.0047192 | 49.1104 | 51.4046 | 0.7256 | 0.014555 | 50.2575 | 1.1471 | 49.8751 | 1.0074 | 0.022994 | 1.0079 | 0.023006
345.38 | 2.0075 | 0.0078295 | 0.0044332 | 49.1819 | 51.1894 | 0.6541 | 0.01312 | 50.1856 | 1.0037 | 49.8511 | 1.006 | 0.02012 | 1.0065 | 0.02013
345.4 | 1.9032 | 0.0078295 | 0.0041472 | 49.1776 | 51.0808 | 0.6584 | 0.013207 | 50.1292 | 0.95159 | 49.812 | 1.0048 | 0.019074 | 1.0054 | 0.019084
345.42 | 1.46 | 0.0078295 | 0.0037182 | 49.251 | 50.711 | 0.585 | 0.011734 | 49.981 | 0.72999 | 49.7377 | 1.0019 | 0.014632 | 1.0024 | 0.01464
345.44 | 1.0168 | 0.0076431 | 0.0030032 | 49.3657 | 50.3825 | 0.4703 | 0.0094337 | 49.8741 | 0.50838 | 49.7046 | 0.99972 | 0.01019 | 1.0002 | 0.010196
345.46 | 0.75606 | 0.0076431 | 0.0027886 | 49.4203 | 50.1764 | 0.4157 | 0.0083385 | 49.7983 | 0.37803 | 49.6723 | 0.9982 | 0.0075775 | 0.99872 | 0.0075815
345.48 | 0.33892 | 0.0074567 | 0.0022166 | 49.5442 | 49.8831 | 0.2918 | 0.0058532 | 49.7137 | 0.16946 | 49.6572 | 0.9965 | 0.0033968 | 0.99702 | 0.0033986
345.5 | 0 | 0.0072702 | 0.0017876 | 49.5153 | 49.5153 | 0.3207 | 0.0064329 | 49.5153 | 0 | 49.5153 | 0.99253 | 0 | 0.99305 | 0
345.52 | -0.31285 | 0.0070838 | 0.0011441 | 49.6153 | 49.3024 | 0.2207 | 0.004427 | 49.4589 | -0.15643 | 49.511 | 0.9914 | -0.0031355 | 0.99191 | -0.0031372
345.54 | -0.78213 | 0.006711 | 0.00042902 | 49.5856 | 48.8035 | 0.2504 | 0.0050227 | 49.1945 | -0.39106 | 49.3249 | 0.9861 | -0.0078388 | 0.98661 | -0.0078429
345.56 | -1.0428 | 0.0065246 | 0.00014301 | 49.5801 | 48.5373 | 0.2559 | 0.0051331 | 49.0587 | -0.52142 | 49.2325 | 0.98337 | -0.010452 | 0.98389 | -0.010457
345.58 | -1.5121 | 0.0063382 | -0.00042902 | 49.6046 | 48.0925 | 0.2314 | 0.0046416 | 48.8485 | -0.75606 | 49.1006 | 0.97916 | -0.015155 | 0.97967 | -0.015163
345.6 | -1.9293 | 0.0061518 | -0.0010726 | 49.6197 | 47.6904 | 0.2163 | 0.0043387 | 48.6551 | -0.96463 | 48.9766 | 0.97528 | -0.019336 | 0.97579 | -0.019346
345.62 | -2.0075 | 0.0061518 | -0.0012156 | 49.5074 | 47.4999 | 0.3286 | 0.0065913 | 48.5037 | -1.0037 | 48.8382 | 0.97225 | -0.02012 | 0.97276 | -0.02013
345.64 | -2.0857 | 0.0057789 | -0.0015016 | 49.5129 | 47.4272 | 0.3231 | 0.006481 | 48.4701 | -1.0428 | 48.8177 | 0.97157 | -0.020904 | 0.97208 | -0.020914
345.66 | -2.3725 | 0.0055925 | -0.0017876 | 49.511 | 47.1385 | 0.325 | 0.0065191 | 48.3248 | -1.1862 | 48.7202 | 0.96866 | -0.023778 | 0.96917 | -0.02379
345.68 | -2.6071 | 0.0054061 | -0.0024311 | 49.5636 | 46.9565 | 0.2724 | 0.005464 | 48.2601 | -1.3035 | 48.6946 | 0.96737 | -0.026129 | 0.96787 | -0.026143
345.7 | -3.1807 | 0.0054061 | -0.0025741 | 49.5371 | 46.3564 | 0.2989 | 0.0059956 | 47.9468 | -1.5903 | 48.4769 | 0.96109 | -0.031878 | 0.96159 | -0.031895
345.72 | -2.9721 | 0.0052197 | -0.0025741 | 49.4777 | 46.5056 | 0.3583 | 0.0071871 | 47.9917 | -1.486 | 48.487 | 0.96199 | -0.029788 | 0.96249 | -0.029803
345.74 | -2.9982 | 0.0050333 | -0.0027171 | 49.4834 | 46.4852 | 0.3526 | 0.0070727 | 47.9843 | -1.4991 | 48.484 | 0.96184 | -0.030049 | 0.96234 | -0.030065
345.76 | -3.0503 | 0.0048468 | -0.0028601 | 49.4297 | 46.3794 | 0.4063 | 0.0081499 | 47.9045 | -1.5252 | 48.4129 | 0.96024 | -0.030571 | 0.96074 | -0.030587
345.78 | -2.7896 | 0.0048468 | -0.0027171 | 49.3699 | 46.5803 | 0.4661 | 0.0093494 | 47.9751 | -1.3948 | 48.44 | 0.96165 | -0.027958 | 0.96216 | -0.027973
345.8 | -2.7896 | 0.0046604 | -0.0027886 | 49.2953 | 46.5057 | 0.5407 | 0.010846 | 47.9005 | -1.3948 | 48.3654 | 0.96016 | -0.027958 | 0.96066 | -0.027973
345.82 | -2.8678 | 0.0046604 | -0.0025741 | 49.3016 | 46.4338 | 0.5344 | 0.010719 | 47.8677 | -1.4339 | 48.3457 | 0.9595 | -0.028742 | 0.96 | -0.028757
345.84 | -2.8939 | 0.004474 | -0.0022881 | 49.2067 | 46.3128 | 0.6293 | 0.012623 | 47.7598 | -1.4469 | 48.2421 | 0.95734 | -0.029004 | 0.95784 | -0.029019
345.86 | -2.4246 | 0.004474 | -0.0018591 | 49.1158 | 46.6912 | 0.7202 | 0.014446 | 47.9035 | -1.2123 | 48.3076 | 0.96022 | -0.0243 | 0.96072 | -0.024313
345.88 | -1.9553 | 0.0046604 | -0.0013586 | 48.9894 | 47.0341 | 0.8466 | 0.016982 | 48.0117 | -0.97766 | 48.3376 | 0.96239 | -0.019597 | 0.96289 | -0.019607
345.9 | -1.7468 | 0.0046604 | -0.0012156 | 48.9847 | 47.2379 | 0.8513 | 0.017076 | 48.1113 | -0.87338 | 48.4024 | 0.96438 | -0.017507 | 0.96489 | -0.017516
345.92 | -1.5903 | 0.0046604 | -0.00092955 | 48.9502 | 47.3599 | 0.8858 | 0.017768 | 48.155 | -0.79516 | 48.4201 | 0.96526 | -0.015939 | 0.96576 | -0.015947
345.94 | -1.1732 | 0.0046604 | -0.00028601 | 48.8436 | 47.6704 | 0.9924 | 0.019906 | 48.257 | -0.5866 | 48.4525 | 0.9673 | -0.011758 | 0.96781 | -0.011764
345.96 | -0.83427 | 0.0048468 | 0.00014301 | 48.7308 | 47.8965 | 1.1052 | 0.022169 | 48.3137 | -0.41714 | 48.4527 | 0.96844 | -0.0083614 | 0.96895 | -0.0083658
345.98 | -0.1825 | 0.0048468 | 0.00085804 | 48.6815 | 48.499 | 1.1545 | 0.023158 | 48.5903 | -0.091248 | 48.6207 | 0.97398 | -0.0018291 | 0.97449 | -0.00183
346 | 0.052142 | 0.0050333 | 0.00164 | 48.6031 | 48.6552 | 1.2329 | 0.024731 | 48.6292 | 0.026071 | 48.6205 | 0.97476 | 0.00052259 | 0.97527 | 0.00052286
346.02 | 0.28678 | 0.0054061 | 0.0017876 | 48.6532 | 48.94 | 1.1828 | 0.023726 | 48.7966 | 0.14339 | 48.7488 | 0.97812 | 0.0028742 | 0.97863 | 0.0028757
346.04 | 0.78213 | 0.0055925 | 0.0022166 | 48.6157 | 49.3978 | 1.2203 | 0.024478 | 49.0068 | 0.39106 | 48.8764 | 0.98233 | 0.0078388 | 0.98285 | 0.0078429
346.06 | 0.9907 | 0.0057789 | 0.0029316 | 48.6253 | 49.616 | 1.2107 | 0.024285 | 49.1206 | 0.49535 | 48.9555 | 0.98462 | 0.0099292 | 0.98513 | 0.0099344
346.08 | 1.46 | 0.0059653 | 0.0035037 | 48.6623 | 50.1223 | 1.1737 | 0.023543 | 49.3923 | 0.72999 | 49.149 | 0.99006 | 0.014632 | 0.99058 | 0.01464
346.1 | 1.851 | 0.0061518 | 0.0038612 | 48.6853 | 50.5363 | 1.1507 | 0.023082 | 49.6108 | 0.92552 | 49.3023 | 0.99444 | 0.018552 | 0.99496 | 0.018562
346.12 | 1.9814 | 0.0063382 | 0.0040042 | 48.7592 | 50.7406 | 1.0768 | 0.021599 | 49.7499 | 0.9907 | 49.4197 | 0.99723 | 0.019858 | 0.99775 | 0.019869
346.14 | 2.2421 | 0.006711 | 0.0044332 | 48.7431 | 50.9852 | 1.0929 | 0.021922 | 49.8642 | 1.1211 | 49.4905 | 0.99952 | 0.022471 | 1 | 0.022483
346.16 | 2.6332 | 0.0068974 | 0.0049337 | 48.7142 | 51.3474 | 1.1218 | 0.022502 | 50.0308 | 1.3166 | 49.5919 | 1.0029 | 0.026391 | 1.0034 | 0.026404
346.18 | 2.8157 | 0.0068974 | 0.0050768 | 48.8153 | 51.631 | 1.0207 | 0.020474 | 50.2231 | 1.4078 | 49.7539 | 1.0067 | 0.02822 | 1.0072 | 0.028235
346.2 | 2.8157 | 0.0070838 | 0.0050768 | 48.8676 | 51.6833 | 0.9684 | 0.019425 | 50.2754 | 1.4078 | 49.8062 | 1.0078 | 0.02822 | 1.0083 | 0.028235
346.22 | 2.946 | 0.0070838 | 0.0053628 | 48.8947 | 51.8407 | 0.9413 | 0.018881 | 50.3677 | 1.473 | 49.8767 | 1.0096 | 0.029526 | 1.0101 | 0.029542
346.24 | 3.1024 | 0.0072702 | 0.0055058 | 48.9625 | 52.0649 | 0.8735 | 0.017521 | 50.5137 | 1.5512 | 49.9966 | 1.0125 | 0.031094 | 1.0131 | 0.03111
346.26 | 2.9982 | 0.0074567 | 0.0054343 | 49.0334 | 52.0316 | 0.8026 | 0.016099 | 50.5325 | 1.4991 | 50.0328 | 1.0129 | 0.030049 | 1.0134 | 0.030065
346.28 | 2.8939 | 0.0074567 | 0.0053628 | 49.0753 | 51.9692 | 0.7607 | 0.015259 | 50.5222 | 1.4469 | 50.0399 | 1.0127 | 0.029004 | 1.0132 | 0.029019
346.3 | 2.8417 | 0.0074567 | 0.0053628 | 49.1116 | 51.9533 | 0.7244 | 0.014531 | 50.5325 | 1.4209 | 50.0588 | 1.0129 | 0.028481 | 1.0134 | 0.028496
346.32 | 2.8678 | 0.0074567 | 0.0052198 | 49.1166 | 51.9844 | 0.7194 | 0.01443 | 50.5505 | 1.4339 | 50.0725 | 1.0133 | 0.028742 | 1.0138 | 0.028757
346.34 | 2.4767 | 0.0074567 | 0.0049337 | 49.1591 | 51.6358 | 0.6769 | 0.013578 | 50.3975 | 1.2384 | 49.9847 | 1.0102 | 0.024823 | 1.0107 | 0.024836
346.36 | 2.3985 | 0.0074567 | 0.0047192 | 49.174 | 51.5725 | 0.662 | 0.013279 | 50.3733 | 1.1993 | 49.9735 | 1.0097 | 0.024039 | 1.0103 | 0.024052
346.38 | 2.0335 | 0.0074567 | 0.0044332 | 49.2072 | 51.2407 | 0.6288 | 0.012613 | 50.224 | 1.0168 | 49.885 | 1.0067 | 0.020381 | 1.0073 | 0.020392
346.4 | 1.7989 | 0.0074567 | 0.0040757 | 49.2794 | 51.0783 | 0.5566 | 0.011165 | 50.1788 | 0.89945 | 49.879 | 1.0058 | 0.018029 | 1.0064 | 0.018039
346.42 | 1.486 | 0.0074567 | 0.0035752 | 49.2996 | 50.7856 | 0.5364 | 0.01076 | 50.0426 | 0.74302 | 49.7949 | 1.0031 | 0.014894 | 1.0036 | 0.014902
346.44 | 1.1732 | 0.0072702 | 0.0030032 | 49.4955 | 50.6687 | 0.3405 | 0.00683 | 50.0821 | 0.5866 | 49.8866 | 1.0039 | 0.011758 | 1.0044 | 0.011764
346.46 | 0.67784 | 0.0072702 | 0.0025026 | 49.5314 | 50.2092 | 0.3046 | 0.0061099 | 49.8703 | 0.33892 | 49.7573 | 0.99964 | 0.0067936 | 1.0002 | 0.0067972
346.48 | 0.49535 | 0.0070838 | 0.0019306 | 49.5999 | 50.0952 | 0.2361 | 0.0047359 | 49.8476 | 0.24767 | 49.765 | 0.99919 | 0.0049646 | 0.99971 | 0.0049672
346.5 | -0.078213 | 0.0068974 | 0.0013586 | 49.6793 | 49.6011 | 0.1567 | 0.0031432 | 49.6402 | -0.039106 | 49.6532 | 0.99503 | -0.000784 | 0.99555 | -0.000784
346.52 | -0.65177 | 0.006711 | 0.00085804 | 49.7564 | 49.1046 | 0.0796 | 0.0015967 | 49.4305 | -0.32589 | 49.5391 | 0.99083 | -0.0065324 | 0.99134 | -0.0065358
346.54 | -0.6257 | 0.0065246 | 0.00057203 | 49.7168 | 49.0911 | 0.1192 | 0.002391 | 49.4039 | -0.31285 | 49.5082 | 0.99029 | -0.0062711 | 0.99081 | -0.0062743
346.56 | -0.9907 | 0.0063382 | 0 | 49.7453 | 48.7546 | 0.0907 | 0.0018193 | 49.25 | -0.49535 | 49.4151 | 0.98721 | -0.0099292 | 0.98772 | -0.0099344
346.58 | -1.4339 | 0.0063382 | -0.00078654 | 49.6959 | 48.262 | 0.1401 | 0.0028102 | 48.9789 | -0.71695 | 49.2179 | 0.98178 | -0.014371 | 0.98229 | -0.014379
346.6 | -1.7989 | 0.0059653 | -0.00092955 | 49.6098 | 47.8109 | 0.2262 | 0.0045373 | 48.7104 | -0.89945 | 49.0102 | 0.97639 | -0.018029 | 0.9769 | -0.018039
346.62 | -1.9553 | 0.0057789 | -0.0013586 | 49.6244 | 47.6691 | 0.2116 | 0.0042444 | 48.6467 | -0.97766 | 48.9726 | 0.97512 | -0.019597 | 0.97563 | -0.019607
346.64 | -2.19 | 0.0055925 | -0.0016446 | 49.6011 | 47.4111 | 0.2349 | 0.0047118 | 48.5061 | -1.095 | 48.8711 | 0.9723 | -0.021949 | 0.97281 | -0.02196
346.66 | -2.581 | 0.0055925 | -0.0022166 | 49.6541 | 47.0731 | 0.1819 | 0.0036487 | 48.3636 | -1.2905 | 48.7938 | 0.96944 | -0.025868 | 0.96995 | -0.025882
346.68 | -2.6592 | 0.0054061 | -0.0024311 | 49.5825 | 46.9233 | 0.2535 | 0.0050849 | 48.2529 | -1.3296 | 48.6961 | 0.96722 | -0.026652 | 0.96773 | -0.026666
346.7 | -2.8939 | 0.0052197 | -0.0024311 | 49.5455 | 46.6516 | 0.2905 | 0.0058271 | 48.0986 | -1.4469 | 48.5809 | 0.96413 | -0.029004 | 0.96463 | -0.029019
346.72 | -2.8157 | 0.0052197 | -0.0024311 | 49.4825 | 46.6668 | 0.3535 | 0.0070908 | 48.0747 | -1.4078 | 48.5439 | 0.96365 | -0.02822 | 0.96415 | -0.028235
346.74 | -2.9199 | 0.0050333 | -0.0027171 | 49.4834 | 46.5635 | 0.3526 | 0.0070727 | 48.0234 | -1.46 | 48.5101 | 0.96262 | -0.029265 | 0.96313 | -0.02928
346.76 | -3.1546 | 0.0050333 | -0.0027171 | 49.4822 | 46.3276 | 0.3538 | 0.0070968 | 47.9049 | -1.5773 | 48.4307 | 0.96025 | -0.031617 | 0.96075 | -0.031633
346.78 | -3.1024 | 0.0050333 | -0.0025741 | 49.424 | 46.3216 | 0.412 | 0.0082642 | 47.8728 | -1.5512 | 48.3899 | 0.9596 | -0.031094 | 0.9601 | -0.03111
346.8 | -2.7635 | 0.0048468 | -0.0025741 | 49.4056 | 46.6421 | 0.4304 | 0.0086333 | 48.0238 | -1.3818 | 48.4844 | 0.96263 | -0.027697 | 0.96313 | -0.027712
346.82 | -2.7374 | 0.0048468 | -0.0025741 | 49.3636 | 46.6262 | 0.4724 | 0.0094758 | 47.9949 | -1.3687 | 48.4511 | 0.96205 | -0.027436 | 0.96255 | -0.02745
346.84 | -2.6332 | 0.0048468 | -0.0024311 | 49.3336 | 46.7004 | 0.5024 | 0.010078 | 48.017 | -1.3166 | 48.4559 | 0.96249 | -0.026391 | 0.963 | -0.026404
346.86 | -2.4767 | 0.0048468 | -0.0020021 | 49.2305 | 46.7538 | 0.6055 | 0.012146 | 47.9921 | -1.2384 | 48.4049 | 0.96199 | -0.024823 | 0.9625 | -0.024836
346.88 | -2.1378 | 0.0048468 | -0.0015016 | 49.193 | 47.0552 | 0.643 | 0.012898 | 48.1241 | -1.0689 | 48.4804 | 0.96464 | -0.021426 | 0.96514 | -0.021437
346.9 | -1.7468 | 0.0048468 | -0.0010011 | 49.0605 | 47.3137 | 0.7755 | 0.015556 | 48.1871 | -0.87338 | 48.4782 | 0.9659 | -0.017507 | 0.96641 | -0.017516
346.92 | -1.46 | 0.0048468 | -0.00050053 | 48.9927 | 47.5327 | 0.8433 | 0.016916 | 48.2627 | -0.72999 | 48.506 | 0.96742 | -0.014632 | 0.96792 | -0.01464
346.94 | -1.095 | 0.0050333 | -0.00014301 | 48.878 | 47.783 | 0.958 | 0.019216 | 48.3305 | -0.54749 | 48.513 | 0.96878 | -0.010974 | 0.96928 | -0.01098
346.96 | -0.72999 | 0.0050333 | 0.00071504 | 48.7604 | 48.0304 | 1.0756 | 0.021575 | 48.3954 | -0.36499 | 48.5171 | 0.97008 | -0.0073162 | 0.97059 | -0.0073201
346.98 | -0.33892 | 0.0052197 | 0.0011441 | 48.7106 | 48.3717 | 1.1254 | 0.022574 | 48.5411 | -0.16946 | 48.5976 | 0.973 | -0.0033968 | 0.97351 | -0.0033986
347 | -0.078213 | 0.0055925 | 0.00136 | 48.6964 | 48.6182 | 1.1396 | 0.022859 | 48.6573 | -0.039106 | 48.6703 | 0.97533 | -0.000784 | 0.97584 | -0.000784
347.02 | 0.31285 | 0.0055925 | 0.0017876 | 48.6808 | 48.9937 | 1.1552 | 0.023172 | 48.8372 | 0.15643 | 48.7851 | 0.97893 | 0.0031355 | 0.97945 | 0.0031372
347.04 | 0.83427 | 0.0059653 | 0.0025741 | 48.6724 | 49.5067 | 1.1636 | 0.02334 | 49.0895 | 0.41714 | 48.9505 | 0.98399 | 0.0083614 | 0.98451 | 0.0083658
347.06 | 1.1732 | 0.0061518 | 0.0029316 | 48.7061 | 49.8793 | 1.1299 | 0.022664 | 49.2927 | 0.5866 | 49.0972 | 0.98806 | 0.011758 | 0.98858 | 0.011764
347.08 | 1.3296 | 0.0063382 | 0.0032892 | 48.7444 | 50.074 | 1.0916 | 0.021896 | 49.4092 | 0.66481 | 49.1876 | 0.9904 | 0.013326 | 0.99092 | 0.013333
347.1 | 1.7728 | 0.0065246 | 0.0040042 | 48.6844 | 50.4572 | 1.1516 | 0.0231 | 49.5708 | 0.88641 | 49.2753 | 0.99364 | 0.017768 | 0.99416 | 0.017777
347.12 | 2.0596 | 0.0068974 | 0.0044332 | 48.7192 | 50.7788 | 1.1168 | 0.022402 | 49.749 | 1.0298 | 49.4057 | 0.99721 | 0.020642 | 0.99773 | 0.020653
347.14 | 2.3464 | 0.0070838 | 0.0045762 | 48.7766 | 51.123 | 1.0594 | 0.02125 | 49.9498 | 1.1732 | 49.5587 | 1.0012 | 0.023516 | 1.0018 | 0.023529
347.16 | 2.3725 | 0.0070838 | 0.0047192 | 48.8121 | 51.1846 | 1.0239 | 0.020538 | 49.9983 | 1.1862 | 49.6029 | 1.0022 | 0.023778 | 1.0027 | 0.02379
347.18 | 2.6853 | 0.0072702 | 0.0052198 | 48.8208 | 51.5061 | 1.0152 | 0.020364 | 50.1635 | 1.3427 | 49.7159 | 1.0055 | 0.026913 | 1.006 | 0.026927
347.2 | 2.9199 | 0.0074567 | 0.0053628 | 48.856 | 51.7759 | 0.98 | 0.019658 | 50.316 | 1.46 | 49.8293 | 1.0086 | 0.029265 | 1.0091 | 0.02928
347.22 | 3.2067 | 0.0076431 | 0.0055058 | 48.9175 | 52.1242 | 0.9185 | 0.018424 | 50.5209 | 1.6034 | 49.9864 | 1.0127 | 0.032139 | 1.0132 | 0.032156
347.24 | 3.0503 | 0.0078295 | 0.0055058 | 48.9625 | 52.0128 | 0.8735 | 0.017521 | 50.4877 | 1.5252 | 49.9793 | 1.012 | 0.030571 | 1.0125 | 0.030587
347.26 | 2.9721 | 0.0080159 | 0.0055058 | 49.047 | 52.0191 | 0.789 | 0.015826 | 50.533 | 1.486 | 50.0377 | 1.0129 | 0.029788 | 1.0135 | 0.029803
347.28 | 2.9199 | 0.0080159 | 0.0055773 | 49.1578 | 52.0777 | 0.6782 | 0.013604 | 50.6178 | 1.46 | 50.1311 | 1.0146 | 0.029265 | 1.0152 | 0.02928
347.3 | 2.8678 | 0.0080159 | 0.0056488 | 49.132 | 51.9998 | 0.704 | 0.0141 | 50.5659 | 1.4339 | 50.0879 | 1.0136 | 0.028742 | 1.0141 | 0.028757
347.32 | 2.8157 | 0.0080159 | 0.0055058 | 49.1555 | 51.9712 | 0.6805 | 0.0137 | 50.5633 | 1.4078 | 50.0941 | 1.0135 | 0.02822 | 1.0141 | 0.028235
347.34 | 2.4246 | 0.0080159 | 0.0050768 | 49.2305 | 51.6551 | 0.6055 | 0.012146 | 50.4428 | 1.2123 | 50.0387 | 1.0111 | 0.0243 | 1.0116 | 0.024313
347.36 | 2.3203 | 0.0080159 | 0.0049337 | 49.2689 | 51.5892 | 0.5671 | 0.011375 | 50.4291 | 1.1602 | 50.0423 | 1.0108 | 0.023255 | 1.0114 | 0.023267
347.38 | 2.0596 | 0.0080159 | 0.0045762 | 49.3281 | 51.3877 | 0.5079 | 0.010188 | 50.3579 | 1.0298 | 50.0146 | 1.0094 | 0.020642 | 1.0099 | 0.020653
347.4 | 1.6425 | 0.0080159 | 0.0041472 | 49.4032 | 51.0457 | 0.4328 | 0.0086815 | 50.2244 | 0.82123 | 49.9507 | 1.0067 | 0.016462 | 1.0073 | 0.01647
347.42 | 1.486 | 0.0078295 | 0.0037182 | 49.4939 | 50.9799 | 0.3421 | 0.0068621 | 50.2369 | 0.74302 | 49.9892 | 1.007 | 0.014894 | 1.0075 | 0.014902
347.44 | 1.0168 | 0.0078295 | 0.0031462 | 49.5474 | 50.5642 | 0.2886 | 0.005789 | 50.0558 | 0.50838 | 49.8863 | 1.0034 | 0.01019 | 1.0039 | 0.010196
347.46 | 0.75606 | 0.0074567 | 0.0027886 | 49.6011 | 50.3572 | 0.2349 | 0.0047118 | 49.9791 | 0.37803 | 49.8531 | 1.0018 | 0.0075775 | 1.0023 | 0.0075815
347.48 | 0.44321 | 0.0072702 | 0.0023596 | 49.6108 | 50.054 | 0.2252 | 0.0045172 | 49.8324 | 0.2216 | 49.7585 | 0.99888 | 0.004442 | 0.99941 | 0.0044443
347.5 | -0.078213 | 0.0072702 | 0.0017876 | 49.7089 | 49.6307 | 0.1271 | 0.0025495 | 49.6698 | -0.039106 | 49.6828 | 0.99562 | -0.00078388 | 0.99614 | -0.00078429
347.52 | -0.23464 | 0.0070838 | 0.0013586 | 49.6991 | 49.4645 | 0.1369 | 0.0027461 | 49.5818 | -0.11732 | 49.6209 | 0.99386 | -0.0023516 | 0.99438 | -0.0023529
347.54 | -0.88641 | 0.0068974 | 0.00042902 | 49.7459 | 48.8595 | 0.0901 | 0.0018073 | 49.3027 | -0.44321 | 49.4504 | 0.98826 | -0.008884 | 0.98878 | -0.0088886
347.56 | -1.0168 | 0.006711 | 0.00014301 | 49.6682 | 48.6514 | 0.1678 | 0.0033659 | 49.1598 | -0.50838 | 49.3293 | 0.9854 | -0.01019 | 0.98592 | -0.010196
347.58 | -1.486 | 0.0065246 | -0.00028601 | 49.6676 | 48.1816 | 0.1684 | 0.0033779 | 48.9246 | -0.74302 | 49.1723 | 0.98069 | -0.014894 | 0.9812 | -0.014902
347.6 | -1.7728 | 0.0063382 | -0.00092955 | 49.7102 | 47.9374 | 0.1258 | 0.0025234 | 48.8238 | -0.88641 | 49.1193 | 0.97867 | -0.017768 | 0.97918 | -0.017777
347.62 | -2.19 | 0.0059653 | -0.0013586 | 49.6627 | 47.4727 | 0.1733 | 0.0034762 | 48.5677 | -1.095 | 48.9327 | 0.97353 | -0.021949 | 0.97404 | -0.02196
347.64 | -2.4246 | 0.0059653 | -0.0015016 | 49.6121 | 47.1875 | 0.2239 | 0.0044912 | 48.3998 | -1.2123 | 48.8039 | 0.97017 | -0.0243 | 0.97067 | -0.024313
347.66 | -2.5028 | 0.0057789 | -0.0017876 | 49.5405 | 47.0377 | 0.2955 | 0.0059274 | 48.2891 | -1.2514 | 48.7062 | 0.96795 | -0.025084 | 0.96845 | -0.025097
347.68 | -2.8678 | 0.0055925 | -0.0024311 | 49.5375 | 46.6697 | 0.2985 | 0.0059876 | 48.1036 | -1.4339 | 48.5816 | 0.96423 | -0.028742 | 0.96473 | -0.028757
347.7 | -2.8939 | 0.0054061 | -0.0025741 | 49.5474 | 46.6535 | 0.2886 | 0.005789 | 48.1005 | -1.4469 | 48.5828 | 0.96417 | -0.029004 | 0.96467 | -0.029019
347.72 | -2.946 | 0.0052197 | -0.0025741 | 49.4846 | 46.5386 | 0.3514 | 0.0070487 | 48.0116 | -1.473 | 48.5026 | 0.96238 | -0.029526 | 0.96289 | -0.029542
347.74 | -3.1285 | 0.0052197 | -0.0025741 | 49.4711 | 46.3426 | 0.3649 | 0.0073195 | 47.9068 | -1.5643 | 48.4283 | 0.96029 | -0.031355 | 0.96079 | -0.031372
347.76 | -2.946 | 0.0052197 | -0.0025741 | 49.4482 | 46.5022 | 0.3878 | 0.0077788 | 47.9752 | -1.473 | 48.4662 | 0.96166 | -0.029526 | 0.96216 | -0.029542
347.78 | -2.8939 | 0.0050333 | -0.0025741 | 49.4149 | 46.521 | 0.4211 | 0.0084468 | 47.968 | -1.4469 | 48.4503 | 0.96151 | -0.029004 | 0.96201 | -0.029019
347.8 | -2.8678 | 0.0050333 | -0.0025741 | 49.3711 | 46.5033 | 0.4649 | 0.00933 | 47.9372 | -1.4339 | 48.4152 | 0.96089 | -0.028742 | 0.9614 | -0.028757
347.82 | -2.8157 | 0.0050333 | -0.0022166 | 49.2842 | 46.4685 | 0.5518 | 0.011068 | 47.8764 | -1.4078 | 48.3456 | 0.95967 | -0.02822 | 0.96018 | -0.028235
347.84 | -2.7635 | 0.0050333 | -0.0020736 | 49.2293 | 46.4658 | 0.6067 | 0.01217 | 47.8475 | -1.3818 | 48.3081 | 0.9591 | -0.027697 | 0.9596 | -0.027712
347.86 | -2.4767 | 0.0050333 | -0.0015016 | 49.1764 | 46.6997 | 0.6596 | 0.013231 | 47.938 | -1.2384 | 48.3508 | 0.96091 | -0.024823 | 0.96141 | -0.024836
347.88 | -1.9814 | 0.0050333 | -0.0010726 | 49.0795 | 47.0981 | 0.7565 | 0.015174 | 48.0888 | -0.9907 | 48.419 | 0.96393 | -0.019858 | 0.96444 | -0.019869
347.9 | -1.7468 | 0.0050333 | -0.00092955 | 49.0373 | 47.2905 | 0.7987 | 0.016021 | 48.1639 | -0.87338 | 48.455 | 0.96544 | -0.017507 | 0.96594 | -0.017516
347.92 | -1.5121 | 0.0050333 | -0.00042902 | 48.9694 | 47.4573 | 0.8666 | 0.017383 | 48.2133 | -0.75606 | 48.4654 | 0.96643 | -0.015155 | 0.96693 | -0.015163
347.94 | -1.3035 | 0.0052197 | 7.1504e-05 | 48.8793 | 47.5758 | 0.9567 | 0.01919 | 48.2275 | -0.65177 | 48.4448 | 0.96671 | -0.013065 | 0.96722 | -0.013072
347.96 | -0.8082 | 0.0054061 | 0.00050053 | 48.8065 | 47.9983 | 1.0295 | 0.020651 | 48.4024 | -0.4041 | 48.5371 | 0.97022 | -0.0081001 | 0.97073 | -0.0081044
347.98 | -0.44321 | 0.0054061 | 0.00071504 | 48.779 | 48.3358 | 1.057 | 0.021202 | 48.5574 | -0.2216 | 48.6313 | 0.97333 | -0.004442 | 0.97383 | -0.0044443
348 | -0.10428 | 0.0055925 | 0.0013586 | 48.7006 | 48.5963 | 1.1354 | 0.022775 | 48.6485 | -0.052142 | 48.6658 | 0.97515 | -0.0010452 | 0.97566 | -0.0010457
348.02 | 0.26071 | 0.0057789 | 0.0019306 | 48.6197 | 48.8804 | 1.2163 | 0.024398 | 48.7501 | 0.13035 | 48.7066 | 0.97719 | 0.0026129 | 0.9777 | 0.0026143
348.04 | 0.78213 | 0.0059653 | 0.0025741 | 48.5952 | 49.3773 | 1.2408 | 0.024889 | 48.9863 | 0.39106 | 48.8559 | 0.98192 | 0.0078388 | 0.98244 | 0.0078429
348.06 | 1.095 | 0.0061518 | 0.0028601 | 48.6532 | 49.7482 | 1.1828 | 0.023726 | 49.2007 | 0.54749 | 49.0182 | 0.98622 | 0.010974 | 0.98674 | 0.01098
348.08 | 1.2775 | 0.0065246 | 0.0032892 | 48.6733 | 49.9508 | 1.1627 | 0.0233 | 49.312 | 0.63874 | 49.0991 | 0.98845 | 0.012803 | 0.98897 | 0.01281
348.1 | 1.7207 | 0.0065246 | 0.0038612 | 48.6994 | 50.4201 | 1.1366 | 0.022799 | 49.5597 | 0.86034 | 49.273 | 0.99342 | 0.017245 | 0.99394 | 0.017254
348.12 | 2.0075 | 0.006711 | 0.0041472 | 48.6883 | 50.6958 | 1.1477 | 0.023 | 49.692 | 1.0037 | 49.3575 | 0.99607 | 0.02012 | 0.99659 | 0.02013
348.14 | 2.4246 | 0.0068974 | 0.0044332 | 48.7794 | 51.204 | 1.0566 | 0.021194 | 49.9917 | 1.2123 | 49.5876 | 1.0021 | 0.0243 | 1.0026 | 0.024313
348.16 | 2.3725 | 0.0070838 | 0.0045762 | 48.8061 | 51.1786 | 1.0299 | 0.020659 | 49.9923 | 1.1862 | 49.5969 | 1.0021 | 0.023778 | 1.0026 | 0.02379
348.18 | 2.7114 | 0.0072702 | 0.0052198 | 48.814 | 51.5254 | 1.022 | 0.0205 | 50.1697 | 1.3557 | 49.7178 | 1.0056 | 0.027175 | 1.0062 | 0.027189
348.2 | 3.0242 | 0.0074567 | 0.0055058 | 48.7709 | 51.7951 | 1.0651 | 0.021365 | 50.283 | 1.5121 | 49.779 | 1.0079 | 0.03031 | 1.0084 | 0.030326
348.22 | 3.0503 | 0.0074567 | 0.0055773 | 48.8491 | 51.8994 | 0.9869 | 0.019796 | 50.3743 | 1.5252 | 49.8659 | 1.0097 | 0.030571 | 1.0103 | 0.030587
348.24 | 2.9982 | 0.0076431 | 0.0055058 | 48.9208 | 51.919 | 0.9152 | 0.018358 | 50.4199 | 1.4991 | 49.9202 | 1.0107 | 0.030049 | 1.0112 | 0.030065
348.26 | 3.1285 | 0.0078295 | 0.0055058 | 48.9619 | 52.0904 | 0.8741 | 0.017533 | 50.5262 | 1.5643 | 50.0047 | 1.0128 | 0.031355 | 1.0133 | 0.031372
348.28 | 2.8678 | 0.0078295 | 0.0055058 | 49.0377 | 51.9055 | 0.7983 | 0.016013 | 50.4716 | 1.4339 | 49.9936 | 1.0117 | 0.028742 | 1.0122 | 0.028757
348.3 | 2.8678 | 0.0078295 | 0.0054343 | 49.047 | 51.9148 | 0.789 | 0.015826 | 50.4809 | 1.4339 | 50.0029 | 1.0119 | 0.028742 | 1.0124 | 0.028757
348.32 | 2.7114 | 0.0078295 | 0.0052913 | 49.074 | 51.7854 | 0.762 | 0.015285 | 50.4297 | 1.3557 | 49.9778 | 1.0109 | 0.027175 | 1.0114 | 0.027189
348.34 | 2.5028 | 0.0078295 | 0.0049337 | 49.1146 | 51.6174 | 0.7214 | 0.0145 | 50.366 | 1.2514 | 49.9489 | 1.0096 | 0.025084 | 1.0101 | 0.025097
348.36 | 2.2682 | 0.0078295 | 0.0045762 | 49.1881 | 51.4563 | 0.6479 | 0.012996 | 50.3222 | 1.1341 | 49.9442 | 1.0087 | 0.022733 | 1.0092 | 0.022744
348.38 | 2.1117 | 0.0078295 | 0.0044332 | 49.2183 | 51.33 | 0.6177 | 0.01239 | 50.2742 | 1.0559 | 49.9222 | 1.0077 | 0.021165 | 1.0083 | 0.021176
348.4 | 1.7728 | 0.0078295 | 0.0040042 | 49.2473 | 51.0201 | 0.5887 | 0.011809 | 50.1337 | 0.88641 | 49.8382 | 1.0049 | 0.017768 | 1.0054 | 0.017777
348.42 | 1.5121 | 0.0078295 | 0.0035752 | 49.3162 | 50.8283 | 0.5198 | 0.010427 | 50.0723 | 0.75606 | 49.8202 | 1.0037 | 0.015155 | 1.0042 | 0.015163
348.44 | 1.0689 | 0.0078295 | 0.0031462 | 49.4302 | 50.4991 | 0.4058 | 0.0081399 | 49.9647 | 0.53445 | 49.7865 | 1.0015 | 0.010713 | 1.0021 | 0.010719
348.46 | 0.86034 | 0.0078295 | 0.0026456 | 49.5289 | 50.3892 | 0.3071 | 0.0061601 | 49.9591 | 0.43017 | 49.8157 | 1.0014 | 0.0086227 | 1.0019 | 0.0086272
348.48 | 0.31285 | 0.0076431 | 0.0020736 | 49.5751 | 49.888 | 0.2609 | 0.0052333 | 49.7315 | 0.15643 | 49.6794 | 0.99686 | 0.0031355 | 0.99738 | 0.0031372
348.5 | 0.026071 | 0.0074567 | 0.0017876 | 49.5813 | 49.6074 | 0.2547 | 0.005109 | 49.5943 | 0.013035 | 49.59 | 0.99411 | 0.000261 | 0.99463 | 0.000261
348.52 | -0.36499 | 0.0074567 | 0.0013586 | 49.6213 | 49.2563 | 0.2147 | 0.0043066 | 49.4388 | -0.1825 | 49.4996 | 0.99099 | -0.0036581 | 0.99151 | -0.00366
348.54 | -0.57356 | 0.0070838 | 0.00071504 | 49.6627 | 49.0891 | 0.1733 | 0.0034762 | 49.3759 | -0.28678 | 49.4715 | 0.98973 | -0.0057485 | 0.99025 | -0.0057515
348.56 | -1.1993 | 0.0068974 | 0 | 49.7213 | 48.522 | 0.1147 | 0.0023007 | 49.1217 | -0.59963 | 49.3215 | 0.98464 | -0.01202 | 0.98515 | -0.012026
348.58 | -1.5121 | 0.006711 | -0.00028601 | 49.6288 | 48.1167 | 0.2072 | 0.0041562 | 48.8727 | -0.75606 | 49.1248 | 0.97965 | -0.015155 | 0.98016 | -0.015163
348.6 | -1.6946 | 0.0065246 | -0.00078654 | 49.6417 | 47.9471 | 0.1943 | 0.0038974 | 48.7944 | -0.84731 | 49.0768 | 0.97808 | -0.016984 | 0.97859 | -0.016993
348.62 | -2.1117 | 0.0063382 | -0.0013586 | 49.6066 | 47.4949 | 0.2294 | 0.0046015 | 48.5507 | -1.0559 | 48.9027 | 0.97319 | -0.021165 | 0.9737 | -0.021176
348.64 | -2.4507 | 0.0061518 | -0.0015731 | 49.5627 | 47.112 | 0.2733 | 0.0054821 | 48.3374 | -1.2253 | 48.7458 | 0.96891 | -0.024562 | 0.96942 | -0.024574
348.66 | -2.555 | 0.0059653 | -0.0017876 | 49.5209 | 46.9659 | 0.3151 | 0.0063205 | 48.2434 | -1.2775 | 48.6692 | 0.96703 | -0.025607 | 0.96754 | -0.02562
348.68 | -2.6592 | 0.0059653 | -0.0019306 | 49.5215 | 46.8623 | 0.3145 | 0.0063085 | 48.1919 | -1.3296 | 48.6351 | 0.966 | -0.026652 | 0.9665 | -0.026666
348.7 | -2.7635 | 0.0057789 | -0.0022166 | 49.5098 | 46.7463 | 0.3262 | 0.0065432 | 48.128 | -1.3818 | 48.5886 | 0.96472 | -0.027697 | 0.96522 | -0.027712
348.72 | -2.6071 | 0.0055925 | -0.0024311 | 49.5012 | 46.8941 | 0.3348 | 0.0067157 | 48.1977 | -1.3035 | 48.6322 | 0.96611 | -0.026129 | 0.96662 | -0.026143
348.74 | -2.8417 | 0.0054061 | -0.0027171 | 49.4723 | 46.6306 | 0.3637 | 0.0072954 | 48.0514 | -1.4209 | 48.5251 | 0.96318 | -0.028481 | 0.96369 | -0.028496
348.76 | -3.1285 | 0.0054061 | -0.0028601 | 49.421 | 46.2925 | 0.415 | 0.0083244 | 47.8567 | -1.5643 | 48.3782 | 0.95928 | -0.031355 | 0.95978 | -0.031372
348.78 | -3.0242 | 0.0052197 | -0.0025741 | 49.3648 | 46.3406 | 0.4712 | 0.0094517 | 47.8527 | -1.5121 | 48.3567 | 0.9592 | -0.03031 | 0.9597 | -0.030326
348.8 | -2.8678 | 0.0052197 | -0.0024311 | 49.2455 | 46.3777 | 0.5905 | 0.011845 | 47.8116 | -1.4339 | 48.2896 | 0.95838 | -0.028742 | 0.95888 | -0.028757
348.82 | -2.6853 | 0.0052197 | -0.0020736 | 49.204 | 46.5187 | 0.632 | 0.0127 | 47.8613 | -1.3427 | 48.3089 | 0.95937 | -0.026913 | 0.95987 | -0.026927
348.84 | -2.4246 | 0.0052197 | -0.0017161 | 49.1158 | 46.6912 | 0.7202 | 0.014446 | 47.9035 | -1.2123 | 48.3076 | 0.96022 | -0.0243 | 0.96072 | -0.024313
348.86 | -2.3464 | 0.0052197 | -0.0013586 | 49.1013 | 46.7549 | 0.7347 | 0.014737 | 47.9281 | -1.1732 | 48.3192 | 0.96071 | -0.023516 | 0.96121 | -0.023529
348.88 | -2.0335 | 0.0052197 | -0.0012156 | 49.0377 | 47.0042 | 0.7983 | 0.016 | 48.0209 | -1.0168 | 48.3599 | 0.96257 | -0.020381 | 0.96308 | -0.020392
348.9 | -1.7468 | 0.0052197 | -0.00078654 | 48.9803 | 47.2335 | 0.8557 | 0.017164 | 48.1069 | -0.87338 | 48.398 | 0.9643 | -0.017507 | 0.9648 | -0.017516
348.92 | -1.46 | 0.0052197 | -0.00028601 | 48.8989 | 47.4389 | 0.9371 | 0.018797 | 48.1689 | -0.72999 | 48.4122 | 0.96554 | -0.014632 | 0.96604 | -0.01464
348.94 | -0.93855 | 0.0054061 | 0.00028601 | 48.8079 | 47.8693 | 1.0281 | 0.020622 | 48.3386 | -0.46928 | 48.495 | 0.96894 | -0.0094066 | 0.96945 | -0.0094115
348.96 | -0.8082 | 0.0055925 | 0.00042902 | 48.7659 | 47.9577 | 1.0701 | 0.021465 | 48.3618 | -0.4041 | 48.4965 | 0.9694 | -0.0081001 | 0.96991 | -0.0081044
348.98 | -0.52142 | 0.0057789 | 0.00107 | 48.6895 | 48.1681 | 1.1465 | 0.022997 | 48.4288 | -0.26071 | 48.5157 | 0.97075 | -0.0052259 | 0.97126 | -0.0052286
349 | 0.078213 | 0.0059653 | 0.0018591 | 48.592 | 48.6702 | 1.244 | 0.024953 | 48.6311 | 0.039106 | 48.6181 | 0.9748 | 0.000784 | 0.97531 | 0.000784
349.02 | 0.41714 | 0.0061518 | 0.0022166 | 48.6883 | 49.1054 | 1.1477 | 0.023022 | 48.8969 | 0.20857 | 48.8273 | 0.98013 | 0.0041807 | 0.98064 | 0.0041829
349.04 | 0.78213 | 0.0065246 | 0.0025026 | 48.7217 | 49.5038 | 1.1143 | 0.022352 | 49.1128 | 0.39106 | 48.9824 | 0.98446 | 0.0078388 | 0.98497 | 0.0078429
349.06 | 1.4339 | 0.006711 | 0.0032892 | 48.6525 | 50.0864 | 1.1835 | 0.02374 | 49.3695 | 0.71695 | 49.1305 | 0.9896 | 0.014371 | 0.99012 | 0.014379
349.08 | 1.486 | 0.0068974 | 0.0036467 | 48.7584 | 50.2444 | 1.0776 | 0.0216 | 49.5014 | 0.74302 | 49.2537 | 0.99225 | 0.014894 | 0.99277 | 0.014902
349.1 | 1.6685 | 0.0068974 | 0.0038612 | 48.7271 | 50.3956 | 1.1089 | 0.022243 | 49.5614 | 0.83427 | 49.2833 | 0.99345 | 0.016723 | 0.99397 | 0.016732
349.12 | 2.0075 | 0.0070838 | 0.0042902 | 48.7039 | 50.7114 | 1.1321 | 0.022709 | 49.7076 | 1.0037 | 49.3731 | 0.99638 | 0.02012 | 0.9969 | 0.02013
349.14 | 2.3203 | 0.0070838 | 0.0047192 | 48.6895 | 51.0098 | 1.1465 | 0.022997 | 49.8497 | 1.1602 | 49.4629 | 0.99923 | 0.023255 | 0.99975 | 0.023267
349.16 | 2.4507 | 0.0072702 | 0.0050768 | 48.6742 | 51.1249 | 1.1618 | 0.023304 | 49.8995 | 1.2253 | 49.4911 | 1.0002 | 0.024562 | 1.0008 | 0.024574
349.18 | 2.7374 | 0.0074567 | 0.0053628 | 48.7241 | 51.4615 | 1.1119 | 0.022303 | 50.0928 | 1.3687 | 49.6366 | 1.0041 | 0.027436 | 1.0046 | 0.02745
349.2 | 2.9721 | 0.0076431 | 0.0053628 | 48.7671 | 51.7392 | 1.0689 | 0.021441 | 50.2531 | 1.486 | 49.7578 | 1.0073 | 0.029788 | 1.0078 | 0.029803
349.22 | 2.8939 | 0.0076431 | 0.0053628 | 48.7968 | 51.6907 | 1.0392 | 0.020845 | 50.2437 | 1.4469 | 49.7614 | 1.0071 | 0.029004 | 1.0077 | 0.029019
349.24 | 2.9721 | 0.0078295 | 0.0055058 | 48.8282 | 51.8003 | 1.0078 | 0.020215 | 50.3142 | 1.486 | 49.8189 | 1.0085 | 0.029788 | 1.0091 | 0.029803
349.26 | 2.9721 | 0.0078295 | 0.0056488 | 48.907 | 51.8791 | 0.929 | 0.018635 | 50.393 | 1.486 | 49.8977 | 1.0101 | 0.029788 | 1.0106 | 0.029803
349.28 | 2.6332 | 0.0080159 | 0.0056488 | 48.9642 | 51.5974 | 0.8718 | 0.017487 | 50.2808 | 1.3166 | 49.8419 | 1.0079 | 0.026391 | 1.0084 | 0.026404
349.3 | 2.8417 | 0.0080159 | 0.0055058 | 48.9706 | 51.8123 | 0.8654 | 0.017359 | 50.3915 | 1.4209 | 49.9178 | 1.0101 | 0.028481 | 1.0106 | 0.028496
349.32 | 2.8678 | 0.0080159 | 0.0054343 | 49.0187 | 51.8865 | 0.8173 | 0.0164 | 50.4526 | 1.4339 | 49.9746 | 1.0113 | 0.028742 | 1.0118 | 0.028757
349.34 | 2.8157 | 0.0082023 | 0.0053628 | 49.0488 | 51.8645 | 0.7872 | 0.01579 | 50.4566 | 1.4078 | 49.9874 | 1.0114 | 0.02822 | 1.0119 | 0.028235
349.36 | 2.3464 | 0.0080159 | 0.0047907 | 49.1827 | 51.5291 | 0.6533 | 0.013104 | 50.3559 | 1.1732 | 49.9648 | 1.0094 | 0.023516 | 1.0099 | 0.023529
349.38 | 2.0335 | 0.0080159 | 0.0044332 | 49.2037 | 51.2372 | 0.6323 | 0.012683 | 50.2205 | 1.0168 | 49.8815 | 1.0067 | 0.020381 | 1.0072 | 0.020392
349.4 | 1.5382 | 0.0078295 | 0.0040042 | 49.3151 | 50.8533 | 0.5209 | 0.010449 | 50.0842 | 0.76909 | 49.8278 | 1.0039 | 0.015416 | 1.0045 | 0.015424
349.42 | 1.46 | 0.0078295 | 0.0037182 | 49.3612 | 50.8212 | 0.4748 | 0.0095239 | 50.0912 | 0.72999 | 49.8479 | 1.0041 | 0.014632 | 1.0046 | 0.01464
349.44 | 1.0689 | 0.0078295 | 0.0031462 | 49.405 | 50.4739 | 0.431 | 0.0086454 | 49.9395 | 0.53445 | 49.7613 | 1.001 | 0.010713 | 1.0016 | 0.010719
349.46 | 0.75606 | 0.0076431 | 0.0026456 | 49.4759 | 50.232 | 0.3601 | 0.0072232 | 49.8539 | 0.37803 | 49.7279 | 0.99931 | 0.0075775 | 0.99984 | 0.0075815
349.48 | 0.39106 | 0.0074567 | 0.0023596 | 49.5189 | 49.91 | 0.3171 | 0.0063607 | 49.7144 | 0.19553 | 49.6493 | 0.99652 | 0.0039194 | 0.99704 | 0.0039215
349.5 | 0.13035 | 0.0072702 | 0.0017876 | 49.5516 | 49.682 | 0.2844 | 0.0057047 | 49.6168 | 0.065177 | 49.5951 | 0.99456 | 0.00131 | 0.99508 | 0.00131
349.52 | -0.36499 | 0.0068974 | 0.0010011 | 49.5751 | 49.2101 | 0.2609 | 0.0052333 | 49.3926 | -0.1825 | 49.4534 | 0.99007 | -0.0036581 | 0.99058 | -0.00366
349.54 | -0.54749 | 0.0068974 | 0.00042902 | 49.5264 | 48.9789 | 0.3096 | 0.0062102 | 49.2527 | -0.27374 | 49.3439 | 0.98726 | -0.0054872 | 0.98778 | -0.00549
349.56 | -0.93855 | 0.0065246 | 0.00014301 | 49.4999 | 48.5613 | 0.3361 | 0.0067418 | 49.0306 | -0.46928 | 49.187 | 0.98281 | -0.0094066 | 0.98333 | -0.0094115
349.58 | -1.3818 | 0.0065246 | -0.00042902 | 49.5615 | 48.1797 | 0.2745 | 0.0055061 | 48.8706 | -0.69088 | 49.1009 | 0.9796 | -0.013849 | 0.98012 | -0.013856
349.6 | -1.7728 | 0.0061518 | -0.0010011 | 49.4825 | 47.7097 | 0.3535 | 0.0070908 | 48.5961 | -0.88641 | 48.8916 | 0.9741 | -0.017768 | 0.97461 | -0.017777
349.62 | -2.0857 | 0.0059653 | -0.0012156 | 49.5339 | 47.4482 | 0.3021 | 0.0060598 | 48.4911 | -1.0428 | 48.8387 | 0.972 | -0.020904 | 0.9725 | -0.020914
349.64 | -2.2421 | 0.0057789 | -0.0016446 | 49.4384 | 47.1963 | 0.3976 | 0.0079754 | 48.3173 | -1.1211 | 48.691 | 0.96851 | -0.022471 | 0.96902 | -0.022483
349.66 | -2.4767 | 0.0055925 | -0.0020736 | 49.4489 | 46.9722 | 0.3871 | 0.0077648 | 48.2105 | -1.2384 | 48.6233 | 0.96637 | -0.024823 | 0.96688 | -0.024836
349.68 | -2.9721 | 0.0054061 | -0.0024311 | 49.5314 | 46.5593 | 0.3046 | 0.0061099 | 48.0454 | -1.486 | 48.5407 | 0.96306 | -0.029788 | 0.96357 | -0.029803
349.7 | -2.946 | 0.0052197 | -0.0024311 | 49.407 | 46.461 | 0.429 | 0.0086052 | 47.934 | -1.473 | 48.425 | 0.96083 | -0.029526 | 0.96133 | -0.029542
349.72 | -2.9721 | 0.0052197 | -0.0025741 | 49.3551 | 46.383 | 0.4809 | 0.0096463 | 47.8691 | -1.486 | 48.3644 | 0.95953 | -0.029788 | 0.96003 | -0.029803
349.74 | -2.9199 | 0.0050333 | -0.0026456 | 49.3404 | 46.4205 | 0.4956 | 0.0099412 | 47.8804 | -1.46 | 48.3671 | 0.95976 | -0.029265 | 0.96026 | -0.02928
349.76 | -3.0503 | 0.0050333 | -0.0027171 | 49.357 | 46.3067 | 0.479 | 0.0096082 | 47.8318 | -1.5252 | 48.3402 | 0.95878 | -0.030571 | 0.95928 | -0.030587
349.78 | -2.9199 | 0.0050333 | -0.0026456 | 49.2867 | 46.3668 | 0.5493 | 0.011018 | 47.8267 | -1.46 | 48.3134 | 0.95868 | -0.029265 | 0.95918 | -0.02928
349.8 | -2.8417 | 0.0048468 | -0.0025741 | 49.2849 | 46.4432 | 0.5511 | 0.011054 | 47.864 | -1.4209 | 48.3377 | 0.95943 | -0.028481 | 0.95993 | -0.028496
349.82 | -2.6332 | 0.0048468 | -0.0024311 | 49.2498 | 46.6166 | 0.5862 | 0.0118 | 47.9332 | -1.3166 | 48.3721 | 0.96081 | -0.026391 | 0.96132 | -0.026404
349.84 | -2.6071 | 0.0048468 | -0.0024311 | 49.2336 | 46.6265 | 0.6024 | 0.012083 | 47.9301 | -1.3035 | 48.3646 | 0.96075 | -0.026129 | 0.96125 | -0.026143
349.86 | -2.4246 | 0.0048468 | -0.0020736 | 49.1831 | 46.7585 | 0.6529 | 0.013096 | 47.9708 | -1.2123 | 48.3749 | 0.96157 | -0.0243 | 0.96207 | -0.024313
349.88 | -2.2942 | 0.0048468 | -0.0017876 | 49.1211 | 46.8269 | 0.7149 | 0.01434 | 47.974 | -1.1471 | 48.3564 | 0.96163 | -0.022994 | 0.96213 | -0.023006
349.9 | -1.825 | 0.0048468 | -0.0010011 | 49.0068 | 47.1818 | 0.8292 | 0.016633 | 48.0943 | -0.91248 | 48.3985 | 0.96404 | -0.018291 | 0.96455 | -0.0183
349.92 | -1.5382 | 0.0048468 | -0.00057203 | 48.9175 | 47.3793 | 0.9185 | 0.018424 | 48.1484 | -0.76909 | 48.4048 | 0.96513 | -0.015416 | 0.96563 | -0.015424
349.94 | -1.1471 | 0.0050333 | 0.00014301 | 48.8275 | 47.6804 | 1.0085 | 0.020229 | 48.2539 | -0.57356 | 48.4451 | 0.96724 | -0.011497 | 0.96775 | -0.011503
349.96 | -0.67784 | 0.0052197 | 0.00057203 | 48.735 | 48.0572 | 1.101 | 0.022085 | 48.3961 | -0.33892 | 48.5091 | 0.97009 | -0.0067936 | 0.9706 | -0.0067972
349.98 | -0.57356 | 0.0054061 | 0.000858 | 48.7031 | 48.1295 | 1.1329 | 0.022725 | 48.4163 | -0.28678 | 48.5119 | 0.9705 | -0.0057485 | 0.971 | -0.0057515
350 | -0.1825 | 0.0055925 | 0.0012156 | 48.7679 | 48.5854 | 1.0681 | 0.021425 | 48.6767 | -0.091248 | 48.7071 | 0.97572 | -0.0018291 | 0.97623 | -0.00183
350.02 | 0.36499 | 0.0057789 | 0.0020736 | 48.7295 | 49.0945 | 1.1065 | 0.022195 | 48.912 | 0.1825 | 48.8512 | 0.98043 | 0.0036581 | 0.98095 | 0.00366
350.04 | 0.8082 | 0.0061518 | 0.0026456 | 48.7197 | 49.5279 | 1.1163 | 0.022392 | 49.1238 | 0.4041 | 48.9891 | 0.98468 | 0.0081001 | 0.98519 | 0.0081044
350.06 | 1.1732 | 0.0063382 | 0.0029316 | 48.7753 | 49.9485 | 1.0607 | 0.021276 | 49.3619 | 0.5866 | 49.1664 | 0.98945 | 0.011758 | 0.98997 | 0.011764
350.08 | 1.3296 | 0.0063382 | 0.0033607 | 48.7734 | 50.103 | 1.0626 | 0.021315 | 49.4382 | 0.66481 | 49.2166 | 0.99098 | 0.013326 | 0.9915 | 0.013333
350.1 | 1.825 | 0.0065246 | 0.0040042 | 48.7178 | 50.5428 | 1.1182 | 0.02243 | 49.6303 | 0.91248 | 49.3261 | 0.99483 | 0.018291 | 0.99535 | 0.0183
350.12 | 2.0075 | 0.006711 | 0.0042902 | 48.7887 | 50.7962 | 1.0473 | 0.021008 | 49.7924 | 1.0037 | 49.4579 | 0.99808 | 0.02012 | 0.9986 | 0.02013
350.14 | 2.19 | 0.0068974 | 0.0045047 | 48.7911 | 50.9811 | 1.0449 | 0.020959 | 49.8861 | 1.095 | 49.5211 | 0.99996 | 0.021949 | 1.0005 | 0.02196
350.16 | 2.581 | 0.0070838 | 0.0047192 | 48.7856 | 51.3666 | 1.0504 | 0.02107 | 50.0761 | 1.2905 | 49.6459 | 1.0038 | 0.025868 | 1.0043 | 0.025882
350.18 | 2.6853 | 0.0070838 | 0.0049337 | 48.8055 | 51.4908 | 1.0305 | 0.020671 | 50.1482 | 1.3427 | 49.7006 | 1.0052 | 0.026913 | 1.0057 | 0.026927
350.2 | 2.8157 | 0.0072702 | 0.0052913 | 48.7701 | 51.5858 | 1.0659 | 0.021381 | 50.1779 | 1.4078 | 49.7087 | 1.0058 | 0.02822 | 1.0063 | 0.028235
350.22 | 3.1285 | 0.0074567 | 0.0055058 | 48.8129 | 51.9414 | 1.0231 | 0.020522 | 50.3772 | 1.5643 | 49.8557 | 1.0098 | 0.031355 | 1.0103 | 0.031372
350.24 | 2.9721 | 0.0074567 | 0.0055058 | 48.878 | 51.8501 | 0.958 | 0.019216 | 50.364 | 1.486 | 49.8687 | 1.0095 | 0.029788 | 1.0101 | 0.029803
350.26 | 3.0503 | 0.0074567 | 0.0055058 | 48.9774 | 52.0277 | 0.8586 | 0.017223 | 50.5026 | 1.5252 | 49.9942 | 1.0123 | 0.030571 | 1.0128 | 0.030587
350.28 | 2.7635 | 0.0076431 | 0.0053628 | 48.9509 | 51.7144 | 0.8851 | 0.017754 | 50.3327 | 1.3818 | 49.8721 | 1.0089 | 0.027697 | 1.0094 | 0.027712
350.3 | 2.9721 | 0.0076431 | 0.0052198 | 48.9878 | 51.9599 | 0.8482 | 0.017014 | 50.4738 | 1.486 | 49.9785 | 1.0117 | 0.029788 | 1.0123 | 0.029803
350.32 | 2.7114 | 0.0076431 | 0.0050768 | 49.0248 | 51.7362 | 0.8112 | 0.016272 | 50.3805 | 1.3557 | 49.9286 | 1.0099 | 0.027175 | 1.0104 | 0.027189
350.34 | 2.4246 | 0.0076431 | 0.0047192 | 49.1124 | 51.537 | 0.7236 | 0.014515 | 50.3247 | 1.2123 | 49.9206 | 1.0088 | 0.0243 | 1.0093 | 0.024313
350.36 | 2.19 | 0.0076431 | 0.0044332 | 49.1443 | 51.3343 | 0.6917 | 0.013875 | 50.2393 | 1.095 | 49.8743 | 1.007 | 0.021949 | 1.0076 | 0.02196
350.38 | 2.216 | 0.0076431 | 0.0042902 | 49.1795 | 51.3955 | 0.6565 | 0.013169 | 50.2875 | 1.108 | 49.9182 | 1.008 | 0.02221 | 1.0085 | 0.022222
350.4 | 1.851 | 0.0076431 | 0.0038612 | 49.2344 | 51.0854 | 0.6016 | 0.012067 | 50.1599 | 0.92552 | 49.8514 | 1.0054 | 0.018552 | 1.006 | 0.018562
350.42 | 1.3557 | 0.0076431 | 0.0034322 | 49.3853 | 50.741 | 0.4507 | 0.0090405 | 50.0631 | 0.67784 | 49.8372 | 1.0035 | 0.013587 | 1.004 | 0.013594
350.44 | 1.1211 | 0.0074567 | 0.0031462 | 49.3594 | 50.4805 | 0.4766 | 0.00956 | 49.9199 | 0.56053 | 49.7331 | 1.0006 | 0.011236 | 1.0012 | 0.011242
350.46 | 0.75606 | 0.0074567 | 0.0026456 | 49.4285 | 50.1846 | 0.4075 | 0.008174 | 49.8065 | 0.37803 | 49.6805 | 0.99836 | 0.0075775 | 0.99889 | 0.0075815
350.48 | 0.39106 | 0.0072702 | 0.0022166 | 49.5228 | 49.9139 | 0.3132 | 0.0062824 | 49.7183 | 0.19553 | 49.6532 | 0.9966 | 0.0039194 | 0.99712 | 0.0039215
350.5 | -0.052142 | 0.0070838 | 0.00157 | 49.6239 | 49.5718 | 0.2121 | 0.0042545 | 49.5978 | -0.026071 | 49.6065 | 0.99418 | -0.00052259 | 0.9947 | -0.00052286
350.52 | -0.46928 | 0.0070838 | 0.0010011 | 49.7065 | 49.2372 | 0.1295 | 0.0025976 | 49.4719 | -0.23464 | 49.5501 | 0.99166 | -0.0047033 | 0.99217 | -0.0047058
350.54 | -0.91248 | 0.0068974 | 0.00042902 | 49.7717 | 48.8592 | 0.0643 | 0.0012898 | 49.3155 | -0.45624 | 49.4675 | 0.98852 | -0.0091453 | 0.98904 | -0.0091501
350.56 | -1.1211 | 0.006711 | 0.00014301 | 49.7342 | 48.6131 | 0.1018 | 0.002042 | 49.1737 | -0.56053 | 49.3605 | 0.98568 | -0.011236 | 0.98619 | -0.011242
350.58 | -1.2775 | 0.0065246 | -0.00028601 | 49.7354 | 48.4579 | 0.1006 | 0.0020179 | 49.0967 | -0.63874 | 49.3096 | 0.98413 | -0.012803 | 0.98465 | -0.01281
350.6 | -1.7468 | 0.0063382 | -0.00092955 | 49.7619 | 48.0151 | 0.0741 | 0.0014864 | 48.8885 | -0.87338 | 49.1796 | 0.97996 | -0.017507 | 0.98048 | -0.017516
350.62 | -2.1378 | 0.0059653 | -0.0015016 | 49.7152 | 47.5774 | 0.1208 | 0.0024231 | 48.6463 | -1.0689 | 49.0026 | 0.97511 | -0.021426 | 0.97562 | -0.021437
350.64 | -2.1639 | 0.0057789 | -0.0015016 | 49.5987 | 47.4348 | 0.2373 | 0.00476 | 48.5168 | -1.0819 | 48.8774 | 0.97251 | -0.021687 | 0.97302 | -0.021699
350.66 | -2.555 | 0.0057789 | -0.0019306 | 49.5727 | 47.0177 | 0.2633 | 0.0052815 | 48.2952 | -1.2775 | 48.721 | 0.96807 | -0.025607 | 0.96858 | -0.02562
350.68 | -2.7374 | 0.0055925 | -0.0023596 | 49.588 | 46.8506 | 0.248 | 0.0049746 | 48.2193 | -1.3687 | 48.6755 | 0.96655 | -0.027436 | 0.96705 | -0.02745
350.7 | -2.946 | 0.0054061 | -0.0025741 | 49.6108 | 46.6648 | 0.2252 | 0.0045172 | 48.1378 | -1.473 | 48.6288 | 0.96491 | -0.029526 | 0.96542 | -0.029542
350.72 | -2.8157 | 0.0052197 | -0.0025741 | 49.5209 | 46.7052 | 0.3151 | 0.0063205 | 48.1131 | -1.4078 | 48.5823 | 0.96442 | -0.02822 | 0.96492 | -0.028235
350.74 | -2.7896 | 0.0050333 | -0.0025741 | 49.4 | 46.6104 | 0.436 | 0.0087456 | 48.0052 | -1.3948 | 48.4701 | 0.96226 | -0.027958 | 0.96276 | -0.027973
350.76 | -2.946 | 0.0050333 | -0.0027171 | 49.3687 | 46.4227 | 0.4673 | 0.0093735 | 47.8957 | -1.473 | 48.3867 | 0.96006 | -0.029526 | 0.96056 | -0.029542
350.78 | -3.2328 | 0.0050333 | -0.0027171 | 49.3268 | 46.094 | 0.5092 | 0.010214 | 47.7104 | -1.6164 | 48.2492 | 0.95635 | -0.0324 | 0.95685 | -0.032417
350.8 | -2.8939 | 0.0048468 | -0.0027171 | 49.2822 | 46.3883 | 0.5538 | 0.011109 | 47.8353 | -1.4469 | 48.3176 | 0.95885 | -0.029004 | 0.95935 | -0.029019
350.82 | -2.8157 | 0.0048468 | -0.0025741 | 49.2498 | 46.4341 | 0.5862 | 0.0118 | 47.842 | -1.4078 | 48.3112 | 0.95898 | -0.02822 | 0.95949 | -0.028235
350.84 | -2.6332 | 0.0048468 | -0.0024311 | 49.2206 | 46.5874 | 0.6154 | 0.012344 | 47.904 | -1.3166 | 48.3429 | 0.96023 | -0.026391 | 0.96073 | -0.026404
350.86 | -2.555 | 0.0046604 | -0.0020736 | 49.1074 | 46.5524 | 0.7286 | 0.014615 | 47.8299 | -1.2775 | 48.2557 | 0.95874 | -0.025607 | 0.95924 | -0.02562
350.88 | -2.0075 | 0.0046604 | -0.0015016 | 48.9791 | 46.9716 | 0.8569 | 0.017188 | 47.9754 | -1.0037 | 48.3099 | 0.96166 | -0.02012 | 0.96216 | -0.02013
350.9 | -1.9032 | 0.0046604 | -0.0012156 | 48.9377 | 47.0345 | 0.8983 | 0.018019 | 47.9861 | -0.95159 | 48.3033 | 0.96187 | -0.019074 | 0.96238 | -0.019084
350.92 | -1.4078 | 0.0048468 | -0.00071504 | 48.8331 | 47.4253 | 1.0029 | 0.020117 | 48.1292 | -0.70392 | 48.3638 | 0.96474 | -0.01411 | 0.96525 | -0.014117
350.94 | -1.1732 | 0.0048468 | -0.00028601 | 48.7868 | 47.6136 | 1.0492 | 0.021046 | 48.2002 | -0.5866 | 48.3957 | 0.96617 | -0.011758 | 0.96667 | -0.011764
350.96 | -0.72999 | 0.0050333 | 0.00028601 | 48.6435 | 47.9135 | 1.1925 | 0.02392 | 48.2785 | -0.36499 | 48.4002 | 0.96774 | -0.0073162 | 0.96824 | -0.0073201
350.98 | -0.31285 | 0.0052197 | 0.000858 | 48.5667 | 48.2538 | 1.2693 | 0.025461 | 48.4103 | -0.15643 | 48.4624 | 0.97038 | -0.0031355 | 0.97088 | -0.0031372
351 | 0.052142 | 0.0054061 | 0.0013586 | 48.596 | 48.6481 | 1.24 | 0.024873 | 48.6221 | 0.026071 | 48.6134 | 0.97462 | 0.000523 | 0.97513 | 0.000523
351.02 | 0.31285 | 0.0055925 | 0.0017876 | 48.5619 | 48.8748 | 1.2741 | 0.025557 | 48.7183 | 0.15643 | 48.6662 | 0.97655 | 0.0031355 | 0.97706 | 0.0031372
351.04 | 0.65177 | 0.0059653 | 0.0025026 | 48.5833 | 49.2351 | 1.2527 | 0.025128 | 48.9092 | 0.32589 | 48.8006 | 0.98038 | 0.0065324 | 0.98089 | 0.0065358
351.06 | 1.2514 | 0.0061518 | 0.0030032 | 48.6151 | 49.8665 | 1.2209 | 0.02449 | 49.2408 | 0.6257 | 49.0322 | 0.98702 | 0.012542 | 0.98754 | 0.012549
351.08 | 1.3296 | 0.0065246 | 0.0032892 | 48.6766 | 50.0062 | 1.1594 | 0.023256 | 49.3414 | 0.66481 | 49.1198 | 0.98904 | 0.013326 | 0.98956 | 0.013333
351.1 | 1.7989 | 0.0065246 | 0.0040042 | 48.6982 | 50.4971 | 1.1378 | 0.022823 | 49.5976 | 0.89945 | 49.2978 | 0.99418 | 0.018029 | 0.9947 | 0.018039
351.12 | 2.0075 | 0.006711 | 0.0042902 | 48.6766 | 50.6841 | 1.1594 | 0.023256 | 49.6803 | 1.0037 | 49.3458 | 0.99583 | 0.02012 | 0.99636 | 0.02013
351.14 | 2.216 | 0.0068974 | 0.0044332 | 48.7332 | 50.9492 | 1.1028 | 0.022121 | 49.8412 | 1.108 | 49.4719 | 0.99906 | 0.02221 | 0.99958 | 0.022222
351.16 | 2.3985 | 0.0070838 | 0.0047192 | 48.7812 | 51.1797 | 1.0548 | 0.021158 | 49.9805 | 1.1993 | 49.5807 | 1.0019 | 0.024039 | 1.0024 | 0.024052
351.18 | 2.7896 | 0.0072702 | 0.0050768 | 48.7776 | 51.5672 | 1.0584 | 0.02123 | 50.1724 | 1.3948 | 49.7075 | 1.0057 | 0.027958 | 1.0062 | 0.027973
351.2 | 2.9199 | 0.0074567 | 0.0053628 | 48.7997 | 51.7196 | 1.0363 | 0.020787 | 50.2597 | 1.46 | 49.773 | 1.0074 | 0.029265 | 1.008 | 0.02928
351.22 | 3.1285 | 0.0074567 | 0.0055058 | 48.8196 | 51.9481 | 1.0164 | 0.020388 | 50.3839 | 1.5643 | 49.8624 | 1.0099 | 0.031355 | 1.0105 | 0.031372
351.24 | 3.1285 | 0.0076431 | 0.0055058 | 48.8745 | 52.003 | 0.9615 | 0.019287 | 50.4388 | 1.5643 | 49.9173 | 1.011 | 0.031355 | 1.0116 | 0.031372
351.26 | 3.0242 | 0.0076431 | 0.0053628 | 48.9121 | 51.9363 | 0.9239 | 0.018532 | 50.4242 | 1.5121 | 49.9202 | 1.0107 | 0.03031 | 1.0113 | 0.030326
351.28 | 2.8678 | 0.0076431 | 0.0053628 | 48.9547 | 51.8225 | 0.8813 | 0.017678 | 50.3886 | 1.4339 | 49.9106 | 1.01 | 0.028742 | 1.0106 | 0.028757
351.3 | 2.8157 | 0.0078295 | 0.0052198 | 48.9533 | 51.769 | 0.8827 | 0.017706 | 50.3611 | 1.4078 | 49.8919 | 1.0095 | 0.02822 | 1.01 | 0.028235
351.32 | 2.7114 | 0.0078295 | 0.0052198 | 48.9706 | 51.682 | 0.8654 | 0.017359 | 50.3263 | 1.3557 | 49.8744 | 1.0088 | 0.027175 | 1.0093 | 0.027189
351.34 | 2.6853 | 0.0078295 | 0.0049337 | 49.0229 | 51.7082 | 0.8131 | 0.01631 | 50.3656 | 1.3427 | 49.918 | 1.0096 | 0.026913 | 1.0101 | 0.026927
351.36 | 2.3203 | 0.0078295 | 0.0045762 | 49.0819 | 51.4022 | 0.7541 | 0.015126 | 50.2421 | 1.1602 | 49.8553 | 1.0071 | 0.023255 | 1.0076 | 0.023267
351.38 | 1.9814 | 0.0076431 | 0.0041472 | 49.1296 | 51.111 | 0.7064 | 0.01417 | 50.1203 | 0.9907 | 49.7901 | 1.0047 | 0.019858 | 1.0052 | 0.019869
351.4 | 1.7989 | 0.0076431 | 0.0040757 | 48.1517 | 49.9506 | 0.6843 | 0.013726 | 49.0511 | 0.89945 | 48.7513 | 0.98322 | 0.018029 | 0.98374 | 0.018039
351.42 | 1.6164 | 0.0076431 | 0.0035752 | 49.2017 | 50.8181 | 0.6343 | 0.012723 | 50.0099 | 0.8082 | 49.7405 | 1.0024 | 0.0162 | 1.003 | 0.016209
351.44 | 1.095 | 0.0076431 | 0.0032177 | 49.2992 | 50.3942 | 0.5368 | 0.010768 | 49.8467 | 0.54749 | 49.6642 | 0.99917 | 0.010974 | 0.99969 | 0.01098
351.46 | 0.83427 | 0.0076431 | 0.0026456 | 49.3735 | 50.2078 | 0.4625 | 0.0092772 | 49.7906 | 0.41714 | 49.6516 | 0.99805 | 0.0083614 | 0.99857 | 0.0083658
351.48 | 0.36499 | 0.0074567 | 0.0022166 | 49.4747 | 49.8397 | 0.3613 | 0.0072473 | 49.6572 | 0.1825 | 49.5964 | 0.99537 | 0.0036581 | 0.99589 | 0.00366
351.5 | 0.026071 | 0.0074567 | 0.0017876 | 49.5098 | 49.5359 | 0.3262 | 0.0065432 | 49.5228 | 0.013035 | 49.5185 | 0.99268 | 0.00026129 | 0.9932 | 0.00026143
351.52 | -0.26071 | 0.0072702 | 0.0011441 | 49.606 | 49.3453 | 0.23 | 0.0046135 | 49.4756 | -0.13035 | 49.5191 | 0.99173 | -0.0026129 | 0.99225 | -0.0026143
351.54 | -0.86034 | 0.0070838 | 0.00057203 | 49.7077 | 48.8474 | 0.1283 | 0.0025735 | 49.2775 | -0.43017 | 49.4209 | 0.98776 | -0.0086227 | 0.98828 | -0.0086272
351.56 | -1.1732 | 0.0068974 | 0 | 49.7693 | 48.5961 | 0.0667 | 0.0013379 | 49.1827 | -0.5866 | 49.3782 | 0.98586 | -0.011758 | 0.98638 | -0.011764
351.58 | -1.4078 | 0.0068974 | -0.00042902 | 49.787 | 48.3792 | 0.049 | 0.00098288 | 49.0831 | -0.70392 | 49.3177 | 0.98386 | -0.01411 | 0.98438 | -0.014117
351.6 | -1.7207 | 0.006711 | -0.00078654 | 49.7275 | 48.0068 | 0.1085 | 0.0021764 | 48.8672 | -0.86034 | 49.1539 | 0.97953 | -0.017245 | 0.98005 | -0.017254
351.62 | -2.0335 | 0.0063382 | -0.0012156 | 49.733 | 47.6995 | 0.103 | 0.0020661 | 48.7162 | -1.0168 | 49.0552 | 0.97651 | -0.020381 | 0.97702 | -0.020392
351.64 | -2.19 | 0.0063382 | -0.0016446 | 49.6837 | 47.4937 | 0.1523 | 0.003055 | 48.5887 | -1.095 | 48.9537 | 0.97395 | -0.021949 | 0.97446 | -0.02196
351.66 | -2.5289 | 0.0061518 | -0.0017876 | 50.7065 | 48.1776 | 0.1295 | 0.0025976 | 49.4421 | -1.2644 | 49.8635 | 0.99106 | -0.025346 | 0.99158 | -0.025359
351.68 | -2.7374 | 0.0059653 | -0.0019306 | 49.6326 | 46.8952 | 0.2034 | 0.00408 | 48.2639 | -1.3687 | 48.7201 | 0.96744 | -0.027436 | 0.96795 | -0.02745
351.7 | -2.7896 | 0.0059653 | -0.0022166 | 49.6404 | 46.8508 | 0.1956 | 0.0039235 | 48.2456 | -1.3948 | 48.7105 | 0.96708 | -0.027958 | 0.96758 | -0.027973
351.72 | -2.8939 | 0.0057789 | -0.0025741 | 49.6255 | 46.7316 | 0.2105 | 0.0042224 | 48.1786 | -1.4469 | 48.6609 | 0.96573 | -0.029004 | 0.96624 | -0.029019
351.74 | -2.9199 | 0.0055925 | -0.0025741 | 49.6639 | 46.744 | 0.1721 | 0.0034521 | 48.2039 | -1.46 | 48.6906 | 0.96624 | -0.029265 | 0.96675 | -0.02928
351.76 | -3.0242 | 0.0055925 | -0.0025741 | 49.5966 | 46.5724 | 0.2394 | 0.0048021 | 48.0845 | -1.5121 | 48.5885 | 0.96385 | -0.03031 | 0.96435 | -0.030326
351.78 | -2.9982 | 0.0054061 | -0.0025741 | 49.5462 | 46.548 | 0.2898 | 0.00581 | 48.0471 | -1.4991 | 48.5468 | 0.9631 | -0.030049 | 0.9636 | -0.030065
351.8 | -2.9199 | 0.0052197 | -0.0025741 | 49.4384 | 46.5185 | 0.3976 | 0.0079754 | 47.9784 | -1.46 | 48.4651 | 0.96172 | -0.029265 | 0.96222 | -0.02928
351.82 | -2.8417 | 0.0052197 | -0.0024311 | 49.4056 | 46.5639 | 0.4304 | 0.0086333 | 47.9847 | -1.4209 | 48.4584 | 0.96185 | -0.028481 | 0.96235 | -0.028496
351.84 | -2.6071 | 0.0052197 | -0.0020021 | 49.3467 | 46.7396 | 0.4893 | 0.0098148 | 48.0432 | -1.3035 | 48.4777 | 0.96302 | -0.026129 | 0.96352 | -0.026143
351.86 | -2.1117 | 0.0050333 | -0.0016446 | 49.2004 | 47.0887 | 0.6356 | 0.012749 | 48.1445 | -1.0559 | 48.4965 | 0.96505 | -0.021165 | 0.96555 | -0.021176
351.88 | -2.2942 | 0.0050333 | -0.0013586 | 49.1608 | 46.8666 | 0.6752 | 0.013544 | 48.0137 | -1.1471 | 48.3961 | 0.96243 | -0.022994 | 0.96293 | -0.023006
351.9 | -1.7989 | 0.0050333 | -0.00078654 | 49.0617 | 47.2628 | 0.7743 | 0.015532 | 48.1623 | -0.89945 | 48.4621 | 0.9654 | -0.018029 | 0.96591 | -0.018039
351.92 | -1.3557 | 0.0050333 | -0.00021451 | 48.9658 | 47.6101 | 0.8702 | 0.017455 | 48.288 | -0.67784 | 48.5139 | 0.96792 | -0.013587 | 0.96843 | -0.013594
351.94 | -1.1471 | 0.0052197 | 0 | 48.9175 | 47.7704 | 0.9185 | 0.018424 | 48.3439 | -0.57356 | 48.5351 | 0.96905 | -0.011497 | 0.96955 | -0.011503
351.96 | -0.65177 | 0.0054061 | 0.00057203 | 48.8505 | 48.1987 | 0.9855 | 0.019768 | 48.5246 | -0.32589 | 48.6332 | 0.97267 | -0.0065324 | 0.97318 | -0.0065358
351.98 | -0.41714 | 0.0054061 | 0.000858 | 48.8073 | 48.3902 | 1.0287 | 0.020635 | 48.5987 | -0.20857 | 48.6683 | 0.97415 | -0.0041807 | 0.97466 | -0.0041829
352 | -0.13035 | 0.0055925 | 0.0013586 | 48.7444 | 48.614 | 1.0916 | 0.021896 | 48.6792 | -0.065177 | 48.7009 | 0.97577 | -0.0013065 | 0.97628 | -0.0013072
352.02 | 0.36499 | 0.0059653 | 0.0020736 | 48.6883 | 49.0533 | 1.1477 | 0.023022 | 48.8708 | 0.1825 | 48.81 | 0.97961 | 0.0036581 | 0.98012 | 0.00366
352.04 | 1.0689 | 0.0061518 | 0.0025026 | 48.6766 | 49.7455 | 1.1594 | 0.023256 | 49.2111 | 0.53445 | 49.0329 | 0.98643 | 0.010713 | 0.98694 | 0.010719
352.06 | 1.0428 | 0.0063382 | 0.0027886 | 48.7691 | 49.8119 | 1.0669 | 0.021401 | 49.2905 | 0.52142 | 49.1167 | 0.98802 | 0.010452 | 0.98854 | 0.010457
352.08 | 1.4078 | 0.0065246 | 0.0034322 | 48.7204 | 50.1282 | 1.1156 | 0.022378 | 49.4243 | 0.70392 | 49.1897 | 0.9907 | 0.01411 | 0.99122 | 0.014117
352.1 | 1.7728 | 0.006711 | 0.0040042 | 48.7253 | 50.4981 | 1.1107 | 0.022279 | 49.6117 | 0.88641 | 49.3162 | 0.99446 | 0.017768 | 0.99498 | 0.017777
352.12 | 2.1378 | 0.0068974 | 0.0041472 | 48.8282 | 50.966 | 1.0078 | 0.020215 | 49.8971 | 1.0689 | 49.5408 | 1.0002 | 0.021426 | 1.0007 | 0.021437
352.14 | 2.0857 | 0.0070838 | 0.0045762 | 48.8535 | 50.9392 | 0.9825 | 0.019708 | 49.8963 | 1.0428 | 49.5487 | 1.0002 | 0.020904 | 1.0007 | 0.020914
352.16 | 2.5289 | 0.0074567 | 0.0050053 | 48.8854 | 51.4143 | 0.9506 | 0.019068 | 50.1498 | 1.2644 | 49.7284 | 1.0052 | 0.025346 | 1.0058 | 0.025359
352.18 | 2.6853 | 0.0076431 | 0.0052198 | 48.9361 | 51.6214 | 0.8999 | 0.018051 | 50.2788 | 1.3427 | 49.8312 | 1.0078 | 0.026913 | 1.0084 | 0.026927
352.2 | 2.8157 | 0.0076431 | 0.0053628 | 49.0092 | 51.8249 | 0.8268 | 0.016585 | 50.417 | 1.4078 | 49.9478 | 1.0106 | 0.02822 | 1.0111 | 0.028235
352.22 | 2.8678 | 0.0078295 | 0.0053628 | 49.0626 | 51.9304 | 0.7734 | 0.015513 | 50.4965 | 1.4339 | 50.0185 | 1.0122 | 0.028742 | 1.0127 | 0.028757
352.24 | 2.8157 | 0.0080159 | 0.0056488 | 49.1599 | 51.9756 | 0.6761 | 0.013562 | 50.5677 | 1.4078 | 50.0985 | 1.0136 | 0.02822 | 1.0142 | 0.028235
352.26 | 2.8678 | 0.0080159 | 0.0056488 | 49.1678 | 52.0356 | 0.6682 | 0.013403 | 50.6017 | 1.4339 | 50.1237 | 1.0143 | 0.028742 | 1.0148 | 0.028757
352.28 | 2.9199 | 0.0080159 | 0.0056488 | 49.151 | 52.0709 | 0.685 | 0.01374 | 50.611 | 1.46 | 50.1243 | 1.0145 | 0.029265 | 1.015 | 0.02928
352.3 | 2.7374 | 0.0082023 | 0.0056488 | 49.2004 | 51.9378 | 0.6356 | 0.0127 | 50.5691 | 1.3687 | 50.1129 | 1.0137 | 0.027436 | 1.0142 | 0.02745
352.32 | 2.8417 | 0.0082023 | 0.0053628 | 49.2468 | 52.0885 | 0.5892 | 0.0118 | 50.6677 | 1.4209 | 50.194 | 1.0156 | 0.028481 | 1.0162 | 0.028496
352.34 | 2.5028 | 0.0082023 | 0.0050768 | 49.3422 | 51.845 | 0.4938 | 0.009905 | 50.5936 | 1.2514 | 50.1765 | 1.0141 | 0.025084 | 1.0147 | 0.025097
352.36 | 2.1639 | 0.0082023 | 0.0050053 | 49.3323 | 51.4962 | 0.5037 | 0.010104 | 50.4142 | 1.0819 | 50.0536 | 1.0105 | 0.021687 | 1.0111 | 0.021699
352.38 | 1.9814 | 0.0080159 | 0.0044332 | 49.4482 | 51.4296 | 0.3878 | 0.0077788 | 50.4389 | 0.9907 | 50.1087 | 1.011 | 0.019858 | 1.0116 | 0.019869
352.4 | 1.7989 | 0.0080159 | 0.0040042 | 49.4858 | 51.2847 | 0.3502 | 0.0070246 | 50.3852 | 0.89945 | 50.0854 | 1.01 | 0.018029 | 1.0105 | 0.018039
352.42 | 1.5382 | 0.0080159 | 0.0035752 | 49.5636 | 51.1018 | 0.2724 | 0.005464 | 50.3327 | 0.76909 | 50.0763 | 1.0089 | 0.015416 | 1.0094 | 0.015424
352.44 | 1.2253 | 0.0080159 | 0.0031462 | 49.6244 | 50.8497 | 0.2116 | 0.0042444 | 50.2371 | 0.61267 | 50.0328 | 1.007 | 0.012281 | 1.0075 | 0.012287
352.46 | 0.8082 | 0.0078295 | 0.0025026 | 49.7465 | 50.5547 | 0.0895 | 0.0017953 | 50.1506 | 0.4041 | 50.0159 | 1.0053 | 0.0081001 | 1.0058 | 0.0081044
352.48 | 0.33892 | 0.0076431 | 0.0020736 | 49.7938 | 50.1327 | 0.0422 | 0.00084648 | 49.9633 | 0.16946 | 49.9068 | 1.0015 | 0.0033968 | 1.002 | 0.0033986
352.5 | -0.026071 | 0.0074567 | 0.0017161 | 49.8057 | 49.7796 | 0.0303 | 0.00060778 | 49.7927 | -0.013035 | 49.797 | 0.99809 | -0.00026129 | 0.99861 | -0.00026143
352.52 | -0.20857 | 0.0072702 | 0.0013586 | 49.8457 | 49.6371 | -0.0097 | -0.00019457 | 49.7414 | -0.10428 | 49.7762 | 0.99706 | -0.0020904 | 0.99758 | -0.0020914
352.54 | -0.59963 | 0.0070838 | 0.00071504 | 49.9024 | 49.3028 | -0.0664 | -0.0013319 | 49.6026 | -0.29982 | 49.7025 | 0.99428 | -0.0060098 | 0.9948 | -0.0060129
352.56 | -1.2253 | 0.0068974 | 0 | 49.839 | 48.6137 | -0.003 | -6.0177e-05 | 49.2263 | -0.61267 | 49.4306 | 0.98673 | -0.012281 | 0.98725 | -0.012287
352.58 | -1.3296 | 0.006711 | -0.00028601 | 49.8075 | 48.4779 | 0.0285 | 0.00057168 | 49.1427 | -0.66481 | 49.3643 | 0.98506 | -0.013326 | 0.98557 | -0.013333
352.6 | -1.8771 | 0.0065246 | -0.00092955 | 49.8384 | 47.9613 | -0.0024 | -4.8141e-05 | 48.8998 | -0.93855 | 49.2127 | 0.98019 | -0.018813 | 0.9807 | -0.018823
352.62 | -2.0596 | 0.0063382 | -0.0012156 | 49.7958 | 47.7362 | 0.0402 | 0.00080636 | 48.766 | -1.0298 | 49.1093 | 0.97751 | -0.020642 | 0.97802 | -0.020653
352.64 | -2.3203 | 0.0061518 | -0.0017876 | 49.7994 | 47.4791 | 0.0366 | 0.00073415 | 48.6392 | -1.1602 | 49.026 | 0.97497 | -0.023255 | 0.97548 | -0.023267
352.66 | -2.5028 | 0.0059653 | -0.0019306 | 49.6917 | 47.1889 | 0.1443 | 0.0028945 | 48.4403 | -1.2514 | 48.8574 | 0.97098 | -0.025084 | 0.97149 | -0.025097
352.68 | -2.6592 | 0.0057789 | -0.0020736 | 49.657 | 46.9978 | 0.179 | 0.0035905 | 48.3274 | -1.3296 | 48.7706 | 0.96871 | -0.026652 | 0.96922 | -0.026666
352.7 | -2.8417 | 0.0055925 | -0.0025741 | 49.6879 | 46.8462 | 0.1481 | 0.0029707 | 48.267 | -1.4209 | 48.7407 | 0.96751 | -0.028481 | 0.96801 | -0.028496
352.72 | -3.1285 | 0.0054061 | -0.0027171 | 49.5868 | 46.4583 | 0.2492 | 0.0049987 | 48.0225 | -1.5643 | 48.544 | 0.9626 | -0.031355 | 0.96311 | -0.031372
352.74 | -2.8157 | 0.0052197 | -0.0027171 | 49.4987 | 46.683 | 0.3373 | 0.0067658 | 48.0909 | -1.4078 | 48.5601 | 0.96397 | -0.02822 | 0.96448 | -0.028235
352.76 | -3.0242 | 0.0052197 | -0.0025741 | 49.4691 | 46.4449 | 0.3669 | 0.0073596 | 47.957 | -1.5121 | 48.461 | 0.96129 | -0.03031 | 0.96179 | -0.030326
352.78 | -2.7896 | 0.0050333 | -0.0025741 | 49.3987 | 46.6091 | 0.4373 | 0.0087717 | 48.0039 | -1.3948 | 48.4688 | 0.96223 | -0.027958 | 0.96273 | -0.027973
352.8 | -2.8939 | 0.0050333 | -0.0025741 | 49.3853 | 46.4914 | 0.4507 | 0.0090405 | 47.9384 | -1.4469 | 48.4207 | 0.96092 | -0.029004 | 0.96142 | -0.029019
352.82 | -2.555 | 0.0050333 | -0.0024311 | 49.3347 | 46.7797 | 0.5013 | 0.010055 | 48.0572 | -1.2775 | 48.483 | 0.9633 | -0.025607 | 0.9638 | -0.02562
352.84 | -2.581 | 0.0048468 | -0.0022166 | 49.2239 | 46.6429 | 0.6121 | 0.012278 | 47.9334 | -1.2905 | 48.3636 | 0.96082 | -0.025868 | 0.96132 | -0.025882
352.86 | -2.4246 | 0.0048468 | -0.0019306 | 49.2134 | 46.7888 | 0.6226 | 0.012489 | 48.0011 | -1.2123 | 48.4052 | 0.96217 | -0.0243 | 0.96268 | -0.024313
352.88 | -2.1117 | 0.0048468 | -0.0016446 | 49.1368 | 47.0251 | 0.6992 | 0.014025 | 48.0809 | -1.0559 | 48.4329 | 0.96377 | -0.021165 | 0.96428 | -0.021176
352.9 | -1.7207 | 0.0048468 | -0.0012156 | 49.0785 | 47.3578 | 0.7575 | 0.015195 | 48.2182 | -0.86034 | 48.5049 | 0.96653 | -0.017245 | 0.96703 | -0.017254
352.92 | -1.4339 | 0.0050333 | -0.00042902 | 48.9278 | 47.4939 | 0.9082 | 0.018217 | 48.2108 | -0.71695 | 48.4498 | 0.96638 | -0.014371 | 0.96688 | -0.014379
352.94 | -1.1471 | 0.0050333 | 0.00014301 | 48.8979 | 47.7508 | 0.9381 | 0.018817 | 48.3243 | -0.57356 | 48.5155 | 0.96865 | -0.011497 | 0.96916 | -0.011503
352.96 | -0.70392 | 0.0052197 | 0.00057203 | 48.827 | 48.1231 | 1.009 | 0.020239 | 48.475 | -0.35196 | 48.5924 | 0.97167 | -0.0070549 | 0.97218 | -0.0070586
352.98 | -0.36499 | 0.0052197 | 0.00092955 | 48.7617 | 48.3967 | 1.0743 | 0.021549 | 48.5792 | -0.1825 | 48.64 | 0.97376 | -0.0036581 | 0.97427 | -0.00366
353 | -0.13035 | 0.0055925 | 0.0013586 | 48.764 | 48.6336 | 1.072 | 0.021503 | 48.6988 | -0.065177 | 48.7205 | 0.97616 | -0.0013065 | 0.97667 | -0.0013072
353.02 | 0.36499 | 0.0057789 | 0.0020736 | 48.6844 | 49.0494 | 1.1516 | 0.0231 | 48.8669 | 0.1825 | 48.8061 | 0.97953 | 0.0036581 | 0.98004 | 0.00366
353.04 | 0.70392 | 0.0059653 | 0.0025026 | 48.6844 | 49.3883 | 1.1516 | 0.0231 | 49.0364 | 0.35196 | 48.919 | 0.98293 | 0.0070549 | 0.98344 | 0.0070586
353.06 | 1.0168 | 0.0063382 | 0.0029316 | 48.7241 | 49.7409 | 1.1119 | 0.022303 | 49.2325 | 0.50838 | 49.063 | 0.98686 | 0.01019 | 0.98737 | 0.010196
353.08 | 1.3557 | 0.0065246 | 0.0035037 | 48.7682 | 50.1239 | 1.0678 | 0.021419 | 49.446 | 0.67784 | 49.2201 | 0.99114 | 0.013587 | 0.99166 | 0.013594
353.1 | 1.9032 | 0.0065246 | 0.0041472 | 48.7571 | 50.6603 | 1.0789 | 0.021641 | 49.7087 | 0.95159 | 49.3915 | 0.9964 | 0.019074 | 0.99692 | 0.019084
353.12 | 1.9032 | 0.0068974 | 0.0042902 | 48.801 | 50.7042 | 1.035 | 0.020761 | 49.7526 | 0.95159 | 49.4354 | 0.99728 | 0.019074 | 0.9978 | 0.019084
353.14 | 2.2942 | 0.0070838 | 0.0044332 | 48.8816 | 51.1758 | 0.9544 | 0.019144 | 50.0287 | 1.1471 | 49.6463 | 1.0028 | 0.022994 | 1.0033 | 0.023006
353.16 | 2.3985 | 0.0072702 | 0.0047907 | 48.9121 | 51.3106 | 0.9239 | 0.018532 | 50.1114 | 1.1993 | 49.7116 | 1.0045 | 0.024039 | 1.005 | 0.024052
353.18 | 2.7635 | 0.0074567 | 0.0052198 | 48.9089 | 51.6724 | 0.9271 | 0.018597 | 50.2907 | 1.3818 | 49.8301 | 1.0081 | 0.027697 | 1.0086 | 0.027712
353.2 | 2.9721 | 0.0076431 | 0.0053628 | 48.986 | 51.9581 | 0.85 | 0.01705 | 50.472 | 1.486 | 49.9767 | 1.0117 | 0.029788 | 1.0122 | 0.029803
353.22 | 2.9721 | 0.0076431 | 0.0053628 | 49.0488 | 52.0209 | 0.7872 | 0.01579 | 50.5348 | 1.486 | 50.0395 | 1.013 | 0.029788 | 1.0135 | 0.029803
353.24 | 2.9199 | 0.0078295 | 0.0053628 | 49.0914 | 52.0113 | 0.7446 | 0.014936 | 50.5514 | 1.46 | 50.0647 | 1.0133 | 0.029265 | 1.0138 | 0.02928
353.26 | 2.8678 | 0.0078295 | 0.0053628 | 49.1124 | 51.9802 | 0.7236 | 0.014515 | 50.5463 | 1.4339 | 50.0683 | 1.0132 | 0.028742 | 1.0137 | 0.028757
353.28 | 2.9199 | 0.0078295 | 0.0056488 | 49.0851 | 52.005 | 0.7509 | 0.015062 | 50.5451 | 1.46 | 50.0584 | 1.0132 | 0.029265 | 1.0137 | 0.02928
353.3 | 2.8678 | 0.0080159 | 0.0056488 | 49.0827 | 51.9505 | 0.7533 | 0.01511 | 50.5166 | 1.4339 | 50.0386 | 1.0126 | 0.028742 | 1.0131 | 0.028757
353.32 | 2.7896 | 0.0080159 | 0.0054343 | 49.1025 | 51.8921 | 0.7335 | 0.0147 | 50.4973 | 1.3948 | 50.0324 | 1.0122 | 0.027958 | 1.0127 | 0.027973
353.34 | 2.6592 | 0.0080159 | 0.0052198 | 49.1758 | 51.835 | 0.6602 | 0.013243 | 50.5054 | 1.3296 | 50.0622 | 1.0124 | 0.026652 | 1.0129 | 0.026666
353.36 | 2.4246 | 0.0080159 | 0.0047907 | 49.2621 | 51.6867 | 0.5739 | 0.011512 | 50.4744 | 1.2123 | 50.0703 | 1.0118 | 0.0243 | 1.0123 | 0.024313
353.38 | 2.0596 | 0.0080159 | 0.0045047 | 49.3041 | 51.3637 | 0.5319 | 0.010669 | 50.3339 | 1.0298 | 49.9906 | 1.0089 | 0.020642 | 1.0095 | 0.020653
353.4 | 1.9032 | 0.0080159 | 0.0042902 | 49.3414 | 51.2446 | 0.4946 | 0.0099211 | 50.293 | 0.95159 | 49.9758 | 1.0081 | 0.019074 | 1.0086 | 0.019084
353.42 | 1.5382 | 0.0080159 | 0.0037182 | 49.4062 | 50.9444 | 0.4298 | 0.0086213 | 50.1753 | 0.76909 | 49.9189 | 1.0058 | 0.015416 | 1.0063 | 0.015424
353.44 | 0.9907 | 0.0080159 | 0.0031462 | 49.524 | 50.5147 | 0.312 | 0.0062584 | 50.0193 | 0.49535 | 49.8542 | 1.0026 | 0.0099292 | 1.0032 | 0.0099344
353.46 | 0.65177 | 0.0080159 | 0.0027886 | 49.603 | 50.2548 | 0.233 | 0.0046737 | 49.9289 | 0.32589 | 49.8203 | 1.0008 | 0.0065324 | 1.0013 | 0.0065358
353.48 | 0.52142 | 0.0080159 | 0.0023596 | 49.6762 | 50.1976 | 0.1598 | 0.0032054 | 49.9369 | 0.26071 | 49.85 | 1.001 | 0.0052259 | 1.0015 | 0.0052286
353.5 | 0.052142 | 0.0078295 | 0.0017876 | 49.7661 | 49.8182 | 0.0699 | 0.0014021 | 49.7922 | 0.026071 | 49.7835 | 0.99808 | 0.000523 | 0.9986 | 0.000523
353.52 | -0.33892 | 0.0078295 | 0.00114 | 49.8931 | 49.5542 | -0.0571 | -0.0011454 | 49.7236 | -0.16946 | 49.7801 | 0.9967 | -0.0033968 | 0.99722 | -0.0033986
353.54 | -0.67784 | 0.0076431 | 0.00071504 | 49.918 | 49.2402 | -0.082 | -0.0016448 | 49.5791 | -0.33892 | 49.6921 | 0.9938 | -0.0067936 | 0.99432 | -0.0067972
353.56 | -0.78213 | 0.0072702 | 0.00042902 | 49.9069 | 49.1248 | -0.0709 | -0.0014222 | 49.5158 | -0.39106 | 49.6462 | 0.99254 | -0.0078388 | 0.99306 | -0.0078429
353.58 | -1.5121 | 0.0072702 | -0.000286 | 49.9697 | 48.4576 | -0.1337 | -0.0026819 | 49.2136 | -0.75606 | 49.4657 | 0.98648 | -0.015155 | 0.987 | -0.015163
353.6 | -1.825 | 0.006711 | -0.00078654 | 49.9349 | 48.1099 | -0.0989 | -0.0019838 | 49.0224 | -0.91248 | 49.3266 | 0.98265 | -0.018291 | 0.98316 | -0.0183
353.62 | -2.0335 | 0.0065246 | -0.00092955 | 49.8586 | 47.8251 | -0.0226 | -0.00045333 | 48.8418 | -1.0168 | 49.1808 | 0.97903 | -0.020381 | 0.97954 | -0.020392
353.64 | -2.3725 | 0.0063382 | -0.0013586 | 49.8354 | 47.4629 | 0.0006 | 1.2035e-05 | 48.6492 | -1.1862 | 49.0446 | 0.97517 | -0.023778 | 0.97567 | -0.02379
353.66 | -2.6592 | 0.0063382 | -0.0019306 | 49.8469 | 47.1877 | -0.0109 | -0.00021864 | 48.5173 | -1.3296 | 48.9605 | 0.97252 | -0.026652 | 0.97303 | -0.026666
353.68 | -2.6332 | 0.0061518 | -0.0020736 | 49.8181 | 47.1849 | 0.0179 | 0.00035905 | 48.5015 | -1.3166 | 48.9404 | 0.97221 | -0.026391 | 0.97271 | -0.026404
353.7 | -2.7635 | 0.0059653 | -0.0020736 | 49.712 | 46.9485 | 0.124 | 0.0024873 | 48.3302 | -1.3818 | 48.7908 | 0.96877 | -0.027697 | 0.96928 | -0.027712
353.72 | -3.0242 | 0.0057789 | -0.0024311 | 49.6714 | 46.6472 | 0.1646 | 0.0033017 | 48.1593 | -1.5121 | 48.6633 | 0.96535 | -0.03031 | 0.96585 | -0.030326
353.74 | -2.8417 | 0.0055925 | -0.0025741 | 49.6141 | 46.7724 | 0.2219 | 0.0044511 | 48.1932 | -1.4209 | 48.6669 | 0.96603 | -0.028481 | 0.96653 | -0.028496
353.76 | -2.9199 | 0.0055925 | -0.0027171 | 49.6251 | 46.7052 | 0.2109 | 0.0042304 | 48.1651 | -1.46 | 48.6518 | 0.96546 | -0.029265 | 0.96597 | -0.02928
353.78 | -2.9982 | 0.0054061 | -0.0027171 | 49.5375 | 46.5393 | 0.2985 | 0.0059876 | 48.0384 | -1.4991 | 48.5381 | 0.96292 | -0.030049 | 0.96343 | -0.030065
353.8 | -2.8678 | 0.0054061 | -0.0025741 | 49.5529 | 46.6851 | 0.2831 | 0.0056787 | 48.119 | -1.4339 | 48.597 | 0.96454 | -0.028742 | 0.96504 | -0.028757
353.82 | -2.8678 | 0.0054061 | -0.0024311 | 49.5393 | 46.6715 | 0.2967 | 0.0059515 | 48.1054 | -1.4339 | 48.5834 | 0.96427 | -0.028742 | 0.96477 | -0.028757
353.84 | -2.6853 | 0.0054061 | -0.0020736 | 49.405 | 46.7197 | 0.431 | 0.0086454 | 48.0623 | -1.3427 | 48.5099 | 0.9634 | -0.026913 | 0.96391 | -0.026927
353.86 | -2.3725 | 0.0054061 | -0.0016446 | 49.3674 | 46.9949 | 0.4686 | 0.0093996 | 48.1812 | -1.1862 | 48.5766 | 0.96578 | -0.023778 | 0.96629 | -0.02379
353.88 | -2.0335 | 0.0054061 | -0.0012156 | 49.241 | 47.2075 | 0.595 | 0.011935 | 48.2242 | -1.0168 | 48.5632 | 0.96665 | -0.020381 | 0.96715 | -0.020392
353.9 | -1.7989 | 0.0054061 | -0.00092955 | 49.2239 | 47.425 | 0.6121 | 0.012278 | 48.3245 | -0.89945 | 48.6243 | 0.96866 | -0.018029 | 0.96916 | -0.018039
353.92 | -1.6946 | 0.0055925 | -0.00042902 | 49.1881 | 47.4935 | 0.6479 | 0.012996 | 48.3408 | -0.84731 | 48.6232 | 0.96898 | -0.016984 | 0.96949 | -0.016993
353.94 | -1.1732 | 0.0055925 | 7.1504e-05 | 49.14 | 47.9668 | 0.696 | 0.013961 | 48.5534 | -0.5866 | 48.7489 | 0.97325 | -0.011758 | 0.97375 | -0.011764
353.96 | -0.8082 | 0.0055925 | 0.00071504 | 48.9791 | 48.1709 | 0.8569 | 0.017188 | 48.575 | -0.4041 | 48.7097 | 0.97368 | -0.0081001 | 0.97419 | -0.0081044
353.98 | -0.31285 | 0.0057789 | 0.0010726 | 48.889 | 48.5761 | 0.947 | 0.018996 | 48.7326 | -0.15643 | 48.7847 | 0.97684 | -0.0031355 | 0.97735 | -0.0031372
354 | 0.026071 | 0.0059653 | 0.0019306 | 48.7671 | 48.7932 | 1.0689 | 0.021441 | 48.7801 | 0.013035 | 48.7758 | 0.97779 | 0.00026129 | 0.9783 | 0.00026143
354.02 | 0.31285 | 0.0059653 | 0.0021451 | 48.7623 | 49.0752 | 1.0737 | 0.021537 | 48.9187 | 0.15643 | 48.8666 | 0.98057 | 0.0031355 | 0.98108 | 0.0031372
354.04 | 0.65177 | 0.0063382 | 0.0023596 | 48.7598 | 49.4116 | 1.0762 | 0.021587 | 49.0857 | 0.32589 | 48.9771 | 0.98391 | 0.0065324 | 0.98443 | 0.0065358
354.06 | 0.91248 | 0.0065246 | 0.0030747 | 48.7974 | 49.7099 | 1.0386 | 0.020833 | 49.2536 | 0.45624 | 49.1016 | 0.98728 | 0.0091453 | 0.9878 | 0.0091501
354.08 | 1.46 | 0.006711 | 0.0037182 | 48.7493 | 50.2093 | 1.0867 | 0.021798 | 49.4793 | 0.72999 | 49.236 | 0.9918 | 0.014632 | 0.99232 | 0.01464
354.1 | 1.7728 | 0.0068974 | 0.0038612 | 48.7559 | 50.5287 | 1.0801 | 0.021666 | 49.6423 | 0.88641 | 49.3468 | 0.99507 | 0.017768 | 0.99559 | 0.017777
354.12 | 1.9293 | 0.0070838 | 0.0041472 | 48.8121 | 50.7414 | 1.0239 | 0.020538 | 49.7767 | 0.96463 | 49.4552 | 0.99777 | 0.019336 | 0.99829 | 0.019346
354.14 | 2.1378 | 0.0072702 | 0.0045762 | 48.8497 | 50.9875 | 0.9863 | 0.019784 | 49.9186 | 1.0689 | 49.5623 | 1.0006 | 0.021426 | 1.0011 | 0.021437
354.16 | 2.6332 | 0.0074567 | 0.0050053 | 48.7923 | 51.4255 | 1.0437 | 0.020935 | 50.1089 | 1.3166 | 49.67 | 1.0044 | 0.026391 | 1.0049 | 0.026404
354.18 | 2.7114 | 0.0076431 | 0.0052198 | 48.8824 | 51.5938 | 0.9536 | 0.019128 | 50.2381 | 1.3557 | 49.7862 | 1.007 | 0.027175 | 1.0075 | 0.027189
354.2 | 2.8939 | 0.0076431 | 0.0052913 | 48.8917 | 51.7856 | 0.9443 | 0.018942 | 50.3386 | 1.4469 | 49.8563 | 1.009 | 0.029004 | 1.0096 | 0.029019
354.22 | 2.8678 | 0.0078295 | 0.0053628 | 48.9774 | 51.8452 | 0.8586 | 0.017223 | 50.4113 | 1.4339 | 49.9333 | 1.0105 | 0.028742 | 1.011 | 0.028757
354.24 | 2.8678 | 0.0080159 | 0.0055058 | 48.9935 | 51.8613 | 0.8425 | 0.0169 | 50.4274 | 1.4339 | 49.9494 | 1.0108 | 0.028742 | 1.0113 | 0.028757
354.26 | 2.946 | 0.0080159 | 0.0057203 | 49.0341 | 51.9801 | 0.8019 | 0.016085 | 50.5071 | 1.473 | 50.0161 | 1.0124 | 0.029526 | 1.0129 | 0.029542
354.28 | 2.8417 | 0.0082023 | 0.0057203 | 49.0989 | 51.9406 | 0.7371 | 0.014785 | 50.5198 | 1.4209 | 50.0461 | 1.0127 | 0.028481 | 1.0132 | 0.028496
354.3 | 2.9721 | 0.0082023 | 0.0056488 | 49.1491 | 52.1212 | 0.6869 | 0.013778 | 50.6351 | 1.486 | 50.1398 | 1.015 | 0.029788 | 1.0155 | 0.029803
354.32 | 2.8939 | 0.0083888 | 0.0054343 | 49.2416 | 52.1355 | 0.5944 | 0.011923 | 50.6885 | 1.4469 | 50.2062 | 1.016 | 0.029004 | 1.0166 | 0.029019
354.34 | 2.6332 | 0.0083888 | 0.0050053 | 49.2683 | 51.9015 | 0.5677 | 0.011387 | 50.5849 | 1.3166 | 50.146 | 1.014 | 0.026391 | 1.0145 | 0.026404
354.36 | 2.5028 | 0.0083888 | 0.0049337 | 49.3384 | 51.8412 | 0.4976 | 0.0099813 | 50.5898 | 1.2514 | 50.1727 | 1.0141 | 0.025084 | 1.0146 | 0.025097
354.38 | 2.0075 | 0.0083888 | 0.0044332 | 49.4026 | 51.4101 | 0.4334 | 0.0086935 | 50.4063 | 1.0037 | 50.0718 | 1.0104 | 0.02012 | 1.0109 | 0.02013
354.4 | 1.9553 | 0.0083888 | 0.0042902 | 49.45 | 51.4053 | 0.386 | 0.0077427 | 50.4277 | 0.97766 | 50.1018 | 1.0108 | 0.019597 | 1.0113 | 0.019607
354.42 | 1.5121 | 0.0082023 | 0.0037182 | 49.4777 | 50.9898 | 0.3583 | 0.0071871 | 50.2338 | 0.75606 | 49.9817 | 1.0069 | 0.015155 | 1.0075 | 0.015163
354.44 | 1.0689 | 0.0082023 | 0.0034322 | 49.5734 | 50.6423 | 0.2626 | 0.0052674 | 50.1079 | 0.53445 | 49.9297 | 1.0044 | 0.010713 | 1.0049 | 0.010719
354.46 | 0.88641 | 0.0080159 | 0.0029316 | 49.6495 | 50.5359 | 0.1865 | 0.003741 | 50.0927 | 0.44321 | 49.945 | 1.0041 | 0.008884 | 1.0046 | 0.0088886
354.48 | 0.23464 | 0.0078295 | 0.0022166 | 49.7477 | 49.9823 | 0.0883 | 0.0017712 | 49.865 | 0.11732 | 49.8259 | 0.99954 | 0.0023516 | 1.0001 | 0.0023529
354.5 | 0.026071 | 0.0078295 | 0.0016446 | 49.8298 | 49.8559 | 0.0062 | 0.00012437 | 49.8428 | 0.013035 | 49.8385 | 0.99909 | 0.00026129 | 0.99961 | 0.00026143
354.52 | -0.26071 | 0.0074567 | 0.00136 | 49.8464 | 49.5857 | -0.0104 | -0.00020861 | 49.716 | -0.13035 | 49.7595 | 0.99655 | -0.0026129 | 0.99707 | -0.0026143
354.54 | -0.57356 | 0.0072702 | 0.00085804 | 49.8354 | 49.2618 | 0.0006 | 1.2035e-05 | 49.5486 | -0.28678 | 49.6442 | 0.99319 | -0.0057485 | 0.99371 | -0.0057515
354.56 | -1.1211 | 0.0070838 | 0.00014301 | 49.8354 | 48.7143 | 0.0006 | 1.2035e-05 | 49.2749 | -0.56053 | 49.4617 | 0.98771 | -0.011236 | 0.98822 | -0.011242
354.58 | -1.3557 | 0.0068974 | -0.00042902 | 49.874 | 48.5183 | -0.038 | -0.00076223 | 49.1962 | -0.67784 | 49.4221 | 0.98613 | -0.013587 | 0.98664 | -0.013594
354.6 | -1.9553 | 0.0065246 | -0.00078654 | 49.7685 | 47.8132 | 0.0675 | 0.001354 | 48.7908 | -0.97766 | 49.1167 | 0.978 | -0.019597 | 0.97852 | -0.019607
354.62 | -1.7989 | 0.0063382 | -0.0011441 | 49.6942 | 47.8953 | 0.1418 | 0.0028443 | 48.7948 | -0.89945 | 49.0946 | 0.97808 | -0.018029 | 0.97859 | -0.018039
354.64 | -2.19 | 0.0061518 | -0.0016446 | 49.6934 | 47.5034 | 0.1426 | 0.0028604 | 48.5984 | -1.095 | 48.9634 | 0.97415 | -0.021949 | 0.97466 | -0.02196
354.66 | -2.4507 | 0.0061518 | -0.0017876 | 49.6276 | 47.1769 | 0.2084 | 0.0041803 | 48.4023 | -1.2253 | 48.8107 | 0.97022 | -0.024562 | 0.97072 | -0.024574
354.68 | -2.6592 | 0.0059653 | -0.0019306 | 49.6351 | 46.9759 | 0.2009 | 0.0040298 | 48.3055 | -1.3296 | 48.7487 | 0.96828 | -0.026652 | 0.96878 | -0.026666
354.7 | -2.6592 | 0.0057789 | -0.0022166 | 49.6462 | 46.987 | 0.1898 | 0.0038072 | 48.3166 | -1.3296 | 48.7598 | 0.9685 | -0.026652 | 0.969 | -0.026666
354.72 | -3.2589 | 0.0055925 | -0.0025026 | 49.6547 | 46.3958 | 0.1813 | 0.0036367 | 48.0253 | -1.6294 | 48.5684 | 0.96266 | -0.032662 | 0.96316 | -0.032679
354.74 | -2.7374 | 0.0055925 | -0.0025741 | 49.5678 | 46.8304 | 0.2682 | 0.0053798 | 48.1991 | -1.3687 | 48.6553 | 0.96614 | -0.027436 | 0.96665 | -0.02745
354.76 | -2.9199 | 0.0055925 | -0.0028601 | 49.6108 | 46.6909 | 0.2252 | 0.0045172 | 48.1508 | -1.46 | 48.6375 | 0.96518 | -0.029265 | 0.96568 | -0.02928
354.78 | -3.0503 | 0.0054061 | -0.0027171 | 49.5573 | 46.507 | 0.2787 | 0.0055904 | 48.0321 | -1.5252 | 48.5405 | 0.9628 | -0.030571 | 0.9633 | -0.030587
354.8 | -2.9982 | 0.0054061 | -0.0024311 | 49.4908 | 46.4926 | 0.3452 | 0.0069243 | 47.9917 | -1.4991 | 48.4914 | 0.96199 | -0.030049 | 0.96249 | -0.030065
354.82 | -2.7635 | 0.0054061 | -0.0020736 | 49.4377 | 46.6742 | 0.3983 | 0.0079894 | 48.0559 | -1.3818 | 48.5165 | 0.96327 | -0.027697 | 0.96378 | -0.027712
354.84 | -2.581 | 0.0054061 | -0.0017876 | 49.3964 | 46.8154 | 0.4396 | 0.0088179 | 48.1059 | -1.2905 | 48.5361 | 0.96427 | -0.025868 | 0.96478 | -0.025882
354.86 | -2.581 | 0.0054061 | -0.0016446 | 49.3509 | 46.7699 | 0.4851 | 0.0097305 | 48.0604 | -1.2905 | 48.4906 | 0.96336 | -0.025868 | 0.96387 | -0.025882
354.88 | -1.6164 | 0.0054061 | -0.00092955 | 49.1968 | 47.5804 | 0.6392 | 0.012822 | 48.3886 | -0.8082 | 48.658 | 0.96994 | -0.0162 | 0.97045 | -0.016209
354.9 | -1.5903 | 0.0054061 | -0.00092955 | 49.2067 | 47.6164 | 0.6293 | 0.012623 | 48.4115 | -0.79516 | 48.6766 | 0.9704 | -0.015939 | 0.97091 | -0.015947
354.92 | -1.6425 | 0.0054061 | -0.00064353 | 49.1506 | 47.5081 | 0.6854 | 0.013748 | 48.3294 | -0.82123 | 48.6031 | 0.96875 | -0.016462 | 0.96926 | -0.01647
354.94 | -1.1732 | 0.0054061 | -7.1504e-05 | 49.0704 | 47.8972 | 0.7656 | 0.015357 | 48.4838 | -0.5866 | 48.6793 | 0.97185 | -0.011758 | 0.97236 | -0.011764
354.96 | -0.72999 | 0.0054061 | 0.00042902 | 48.9866 | 48.2566 | 0.8494 | 0.017038 | 48.6216 | -0.36499 | 48.7433 | 0.97461 | -0.0073162 | 0.97512 | -0.0073201
354.98 | -0.46928 | 0.0057789 | 0.0010011 | 48.9157 | 48.4464 | 0.9203 | 0.01846 | 48.6811 | -0.23464 | 48.7593 | 0.9758 | -0.0047033 | 0.97631 | -0.0047058
355 | 0.026071 | 0.0057789 | 0.0016446 | 48.8022 | 48.8283 | 1.0338 | 0.020737 | 48.8152 | 0.013035 | 48.8109 | 0.97849 | 0.000261 | 0.97901 | 0.000261
355.02 | 0.52142 | 0.0059653 | 0.0019306 | 48.7623 | 49.2837 | 1.0737 | 0.021537 | 49.023 | 0.26071 | 48.9361 | 0.98266 | 0.0052259 | 0.98317 | 0.0052286
355.04 | 0.59963 | 0.0065246 | 0.0025026 | 48.8663 | 49.4659 | 0.9697 | 0.019451 | 49.1661 | 0.29982 | 49.0662 | 0.98553 | 0.0060098 | 0.98604 | 0.0060129
355.06 | 1.0168 | 0.0065246 | 0.0030032 | 48.7617 | 49.7785 | 1.0743 | 0.021549 | 49.2701 | 0.50838 | 49.1006 | 0.98761 | 0.01019 | 0.98813 | 0.010196
355.08 | 1.46 | 0.006711 | 0.0035752 | 48.7808 | 50.2408 | 1.0552 | 0.021166 | 49.5108 | 0.72999 | 49.2675 | 0.99244 | 0.014632 | 0.99295 | 0.01464
355.1 | 1.825 | 0.0070838 | 0.0040042 | 48.8373 | 50.6623 | 0.9987 | 0.020033 | 49.7498 | 0.91248 | 49.4456 | 0.99723 | 0.018291 | 0.99775 | 0.0183
355.12 | 2.0075 | 0.0070838 | 0.0041472 | 48.8658 | 50.8733 | 0.9702 | 0.019461 | 49.8695 | 1.0037 | 49.535 | 0.99963 | 0.02012 | 1.0001 | 0.02013
355.14 | 2.2682 | 0.0072702 | 0.0047192 | 48.8461 | 51.1143 | 0.9899 | 0.019856 | 49.9802 | 1.1341 | 49.6022 | 1.0018 | 0.022733 | 1.0024 | 0.022744
355.16 | 2.5028 | 0.0074567 | 0.0050053 | 48.889 | 51.3918 | 0.947 | 0.018996 | 50.1404 | 1.2514 | 49.7233 | 1.0051 | 0.025084 | 1.0056 | 0.025097
355.18 | 2.8417 | 0.0078295 | 0.0052198 | 48.9139 | 51.7556 | 0.9221 | 0.018496 | 50.3348 | 1.4209 | 49.8611 | 1.009 | 0.028481 | 1.0095 | 0.028496
355.2 | 2.7374 | 0.0078295 | 0.0052198 | 49.0148 | 51.7522 | 0.8212 | 0.016472 | 50.3835 | 1.3687 | 49.9273 | 1.0099 | 0.027436 | 1.0105 | 0.02745
355.22 | 3.0764 | 0.0078295 | 0.0054343 | 49.0958 | 52.1722 | 0.7402 | 0.014848 | 50.634 | 1.5382 | 50.1213 | 1.015 | 0.030833 | 1.0155 | 0.030849
355.24 | 3.0242 | 0.0080159 | 0.0056488 | 49.0551 | 52.0793 | 0.7809 | 0.015664 | 50.5672 | 1.5121 | 50.0632 | 1.0136 | 0.03031 | 1.0141 | 0.030326
355.26 | 3.0242 | 0.0080159 | 0.0057918 | 49.0914 | 52.1156 | 0.7446 | 0.014936 | 50.6035 | 1.5121 | 50.0995 | 1.0143 | 0.03031 | 1.0149 | 0.030326
355.28 | 2.8939 | 0.0082023 | 0.0056488 | 49.2215 | 52.1154 | 0.6145 | 0.012326 | 50.6684 | 1.4469 | 50.1861 | 1.0156 | 0.029004 | 1.0162 | 0.029019
355.3 | 2.946 | 0.0083888 | 0.0055058 | 49.2521 | 52.1981 | 0.5839 | 0.011712 | 50.7251 | 1.473 | 50.2341 | 1.0168 | 0.029526 | 1.0173 | 0.029542
355.32 | 2.7374 | 0.0083888 | 0.0052198 | 49.3368 | 52.0742 | 0.4992 | 0.010013 | 50.7055 | 1.3687 | 50.2493 | 1.0164 | 0.027436 | 1.0169 | 0.02745
355.34 | 2.6332 | 0.0083888 | 0.0050768 | 49.3802 | 52.0134 | 0.4558 | 0.0091428 | 50.6968 | 1.3166 | 50.2579 | 1.0162 | 0.026391 | 1.0167 | 0.026404
355.36 | 2.2942 | 0.0083888 | 0.0047907 | 49.4008 | 51.695 | 0.4352 | 0.0087296 | 50.5479 | 1.1471 | 50.1655 | 1.0132 | 0.022994 | 1.0138 | 0.023006
355.38 | 2.0857 | 0.0083888 | 0.0042902 | 49.466 | 51.5517 | 0.37 | 0.0074218 | 50.5088 | 1.0428 | 50.1612 | 1.0124 | 0.020904 | 1.013 | 0.020914
355.4 | 1.7468 | 0.0083888 | 0.0040042 | 49.5204 | 51.2672 | 0.3156 | 0.0063306 | 50.3938 | 0.87338 | 50.1027 | 1.0101 | 0.017507 | 1.0107 | 0.017516
355.42 | 1.5903 | 0.0083888 | 0.0038612 | 49.5351 | 51.1254 | 0.3009 | 0.0060357 | 50.3303 | 0.79516 | 50.0652 | 1.0089 | 0.015939 | 1.0094 | 0.015947
355.44 | 1.1732 | 0.0083888 | 0.0034322 | 49.6744 | 50.8476 | 0.1616 | 0.0032415 | 50.261 | 0.5866 | 50.0655 | 1.0075 | 0.011758 | 1.008 | 0.011764
355.46 | 0.67784 | 0.0082023 | 0.0027886 | 49.7723 | 50.4501 | 0.0637 | 0.0012777 | 50.1112 | 0.33892 | 49.9982 | 1.0045 | 0.0067936 | 1.005 | 0.0067972
355.48 | 0.44321 | 0.0082023 | 0.0025026 | 49.8231 | 50.2663 | 0.0129 | 0.00025876 | 50.0447 | 0.2216 | 49.9708 | 1.0031 | 0.004442 | 1.0037 | 0.0044443
355.5 | 0.078213 | 0.0082023 | 0.0019306 | 49.8539 | 49.9321 | -0.0179 | -0.00035905 | 49.893 | 0.039106 | 49.88 | 1.0001 | 0.00078388 | 1.0006 | 0.00078429
355.52 | -0.65177 | 0.0078295 | 0.0012871 | 49.9289 | 49.2771 | -0.0929 | -0.0018635 | 49.603 | -0.32589 | 49.7116 | 0.99428 | -0.0065324 | 0.9948 | -0.0065358
355.54 | -0.70392 | 0.0076431 | 0.00057203 | 50.022 | 49.3181 | -0.186 | -0.0037309 | 49.67 | -0.35196 | 49.7874 | 0.99563 | -0.0070549 | 0.99615 | -0.0070586
355.56 | -0.93855 | 0.0074567 | 0.00042902 | 49.9412 | 49.0026 | -0.1052 | -0.0021102 | 49.4719 | -0.46928 | 49.6283 | 0.99166 | -0.0094066 | 0.99218 | -0.0094115
355.58 | -1.4339 | 0.0074567 | -0.00014301 | 49.9783 | 48.5444 | -0.1423 | -0.0028544 | 49.2613 | -0.71695 | 49.5003 | 0.98744 | -0.014371 | 0.98795 | -0.014379
355.6 | -1.9032 | 0.0072702 | -0.00064353 | 49.9653 | 48.0621 | -0.1293 | -0.0025936 | 49.0137 | -0.95159 | 49.3309 | 0.98247 | -0.019074 | 0.98299 | -0.019084
355.62 | -2.0075 | 0.0070838 | -0.0010726 | 50.0234 | 48.0159 | -0.1874 | -0.003759 | 49.0197 | -1.0037 | 49.3542 | 0.98259 | -0.02012 | 0.98311 | -0.02013
355.64 | -2.3464 | 0.006711 | -0.0013586 | 49.9618 | 47.6154 | -0.1258 | -0.0025234 | 48.7886 | -1.1732 | 49.1797 | 0.97796 | -0.023516 | 0.97847 | -0.023529
355.66 | -2.3464 | 0.0065246 | -0.0015016 | 49.8315 | 47.4851 | 0.0045 | 9.0265e-05 | 48.6583 | -1.1732 | 49.0494 | 0.97535 | -0.023516 | 0.97586 | -0.023529
355.68 | -2.6853 | 0.0063382 | -0.0020736 | 49.8895 | 47.2042 | -0.0535 | -0.0010731 | 48.5468 | -1.3427 | 48.9944 | 0.97311 | -0.026913 | 0.97362 | -0.026927
355.7 | -2.8417 | 0.0063382 | -0.0022881 | 49.8354 | 46.9937 | 0.0006 | 1.2035e-05 | 48.4145 | -1.4209 | 48.8882 | 0.97046 | -0.028481 | 0.97097 | -0.028496
355.72 | -2.946 | 0.0061518 | -0.0024311 | 49.8036 | 46.8576 | 0.0324 | 0.00064991 | 48.3306 | -1.473 | 48.8216 | 0.96878 | -0.029526 | 0.96929 | -0.029542
355.74 | -2.9199 | 0.0059653 | -0.0024311 | 49.7784 | 46.8585 | 0.0576 | 0.0011554 | 48.3184 | -1.46 | 48.8051 | 0.96854 | -0.029265 | 0.96904 | -0.02928
355.76 | -2.9982 | 0.0059653 | -0.0024311 | 49.6924 | 46.6942 | 0.1436 | 0.0028804 | 48.1933 | -1.4991 | 48.693 | 0.96603 | -0.030049 | 0.96653 | -0.030065
355.78 | -2.9199 | 0.0059653 | -0.0022881 | 49.6714 | 46.7515 | 0.1646 | 0.0033017 | 48.2114 | -1.46 | 48.6981 | 0.96639 | -0.029265 | 0.9669 | -0.02928
355.8 | -2.8417 | 0.0059653 | -0.0022166 | 49.6417 | 46.8 | 0.1943 | 0.0039 | 48.2208 | -1.4209 | 48.6945 | 0.96658 | -0.028481 | 0.96708 | -0.028496
355.82 | -2.7635 | 0.0059653 | -0.0020736 | 49.5987 | 46.8352 | 0.2373 | 0.00476 | 48.2169 | -1.3818 | 48.6775 | 0.9665 | -0.027697 | 0.96701 | -0.027712
355.84 | -2.7374 | 0.0059653 | -0.0016446 | 49.5573 | 46.8199 | 0.2787 | 0.0055904 | 48.1886 | -1.3687 | 48.6448 | 0.96593 | -0.027436 | 0.96644 | -0.02745
355.86 | -2.19 | 0.0059653 | -0.0012156 | 49.4616 | 47.2716 | 0.3744 | 0.00751 | 48.3666 | -1.095 | 48.7316 | 0.9695 | -0.021949 | 0.97001 | -0.02196
355.88 | -2.0075 | 0.0059653 | -0.0011441 | 49.4056 | 47.3981 | 0.4304 | 0.0086333 | 48.4019 | -1.0037 | 48.7364 | 0.97021 | -0.02012 | 0.97072 | -0.02013
355.9 | -1.8771 | 0.0059653 | -0.00078654 | 49.3853 | 47.5082 | 0.4507 | 0.0090405 | 48.4467 | -0.93855 | 48.7596 | 0.97111 | -0.018813 | 0.97162 | -0.018823
355.92 | -1.4078 | 0.0059653 | 0 | 49.2158 | 47.808 | 0.6202 | 0.01244 | 48.5119 | -0.70392 | 48.7465 | 0.97241 | -0.01411 | 0.97292 | -0.014117
355.94 | -1.0689 | 0.0061518 | 0.00028601 | 49.2269 | 48.158 | 0.6091 | 0.012218 | 48.6924 | -0.53445 | 48.8706 | 0.97603 | -0.010713 | 0.97654 | -0.010719
355.96 | -0.8082 | 0.0063382 | 0.00057203 | 49.1789 | 48.3707 | 0.6571 | 0.013181 | 48.7748 | -0.4041 | 48.9095 | 0.97768 | -0.0081001 | 0.97819 | -0.0081044
355.98 | -0.41714 | 0.0063382 | 0.0011441 | 49.0518 | 48.6347 | 0.7842 | 0.01573 | 48.8432 | -0.20857 | 48.9128 | 0.97905 | -0.0041807 | 0.97957 | -0.0041829
356 | 0 | 0.0065246 | 0.0019306 | 48.9583 | 48.9583 | 0.8777 | 0.017606 | 48.9583 | 0 | 48.9583 | 0.98136 | 0 | 0.98187 | 0
356.02 | 0.33892 | 0.006711 | 0.0022166 | 49.0236 | 49.3625 | 0.8124 | 0.016296 | 49.1931 | 0.16946 | 49.1366 | 0.98607 | 0.0033968 | 0.98658 | 0.0033986
356.04 | 0.6257 | 0.0070838 | 0.0026456 | 49.0562 | 49.6819 | 0.7798 | 0.015642 | 49.3691 | 0.31285 | 49.2648 | 0.98959 | 0.0062711 | 0.99011 | 0.0062743
356.06 | 1.0689 | 0.0072702 | 0.0032892 | 48.9854 | 50.0543 | 0.8506 | 0.017062 | 49.5199 | 0.53445 | 49.3417 | 0.99262 | 0.010713 | 0.99314 | 0.010719
356.08 | 1.5121 | 0.0074567 | 0.0038612 | 49.0286 | 50.5407 | 0.8074 | 0.016195 | 49.7847 | 0.75606 | 49.5326 | 0.99793 | 0.015155 | 0.99845 | 0.015163
356.1 | 1.9032 | 0.0076431 | 0.0042902 | 49.0496 | 50.9528 | 0.7864 | 0.015774 | 50.0012 | 0.95159 | 49.684 | 1.0023 | 0.019074 | 1.0028 | 0.019084
356.12 | 2.0075 | 0.0076431 | 0.0044332 | 49.1221 | 51.1296 | 0.7139 | 0.01432 | 50.1258 | 1.0037 | 49.7913 | 1.0048 | 0.02012 | 1.0053 | 0.02013
356.14 | 2.19 | 0.0078295 | 0.0047192 | 49.1211 | 51.3111 | 0.7149 | 0.01434 | 50.2161 | 1.095 | 49.8511 | 1.0066 | 0.021949 | 1.0071 | 0.02196
356.16 | 2.6592 | 0.0082023 | 0.0052198 | 49.0542 | 51.7134 | 0.7818 | 0.015682 | 50.3838 | 1.3296 | 49.9406 | 1.0099 | 0.026652 | 1.0105 | 0.026666
356.18 | 2.6592 | 0.0083888 | 0.0055058 | 49.1542 | 51.8134 | 0.6818 | 0.013676 | 50.4838 | 1.3296 | 50.0406 | 1.0119 | 0.026652 | 1.0125 | 0.026666
356.2 | 2.8678 | 0.0083888 | 0.0055058 | 49.1917 | 52.0595 | 0.6443 | 0.012924 | 50.6256 | 1.4339 | 50.1476 | 1.0148 | 0.028742 | 1.0153 | 0.028757
356.22 | 2.946 | 0.0083888 | 0.0056488 | 49.2257 | 52.1717 | 0.6103 | 0.012242 | 50.6987 | 1.473 | 50.2077 | 1.0162 | 0.029526 | 1.0168 | 0.029542
356.24 | 2.9982 | 0.0085752 | 0.0057918 | 49.2596 | 52.2578 | 0.5764 | 0.011562 | 50.7587 | 1.4991 | 50.259 | 1.0174 | 0.030049 | 1.018 | 0.030065
356.26 | 2.946 | 0.0085752 | 0.0056488 | 49.3212 | 52.2672 | 0.5148 | 0.010326 | 50.7942 | 1.473 | 50.3032 | 1.0182 | 0.029526 | 1.0187 | 0.029542
356.28 | 2.9721 | 0.0085752 | 0.0056488 | 49.3151 | 52.2872 | 0.5209 | 0.010449 | 50.8011 | 1.486 | 50.3058 | 1.0183 | 0.029788 | 1.0188 | 0.029803
356.3 | 2.8939 | 0.0085752 | 0.0056488 | 49.3016 | 52.1955 | 0.5344 | 0.010719 | 50.7485 | 1.4469 | 50.2662 | 1.0172 | 0.029004 | 1.0178 | 0.029019
356.32 | 2.7374 | 0.0085752 | 0.0053628 | 49.3762 | 52.1136 | 0.4598 | 0.00922 | 50.7449 | 1.3687 | 50.2887 | 1.0172 | 0.027436 | 1.0177 | 0.02745
356.34 | 2.555 | 0.0085752 | 0.0050768 | 49.434 | 51.989 | 0.402 | 0.0080636 | 50.7115 | 1.2775 | 50.2857 | 1.0165 | 0.025607 | 1.017 | 0.02562
356.36 | 2.3464 | 0.0085752 | 0.0048622 | 49.4734 | 51.8198 | 0.3626 | 0.0072733 | 50.6466 | 1.1732 | 50.2555 | 1.0152 | 0.023516 | 1.0157 | 0.023529
356.38 | 2.0335 | 0.0085752 | 0.0045762 | 49.5357 | 51.5692 | 0.3003 | 0.0060237 | 50.5525 | 1.0168 | 50.2135 | 1.0133 | 0.020381 | 1.0138 | 0.020392
356.4 | 1.851 | 0.0085752 | 0.0040042 | 49.5999 | 51.4509 | 0.2361 | 0.0047359 | 50.5254 | 0.92552 | 50.2169 | 1.0128 | 0.018552 | 1.0133 | 0.018562
356.42 | 1.4339 | 0.0085752 | 0.0037182 | 49.6912 | 51.1251 | 0.1448 | 0.0029045 | 50.4082 | 0.71695 | 50.1692 | 1.0104 | 0.014371 | 1.011 | 0.014379
356.44 | 1.0428 | 0.0083888 | 0.0032177 | 49.7729 | 50.8157 | 0.0631 | 0.0012657 | 50.2943 | 0.52142 | 50.1205 | 1.0081 | 0.010452 | 1.0087 | 0.010457
356.46 | 0.78213 | 0.0083888 | 0.0027886 | 49.8111 | 50.5932 | 0.0249 | 0.00049947 | 50.2022 | 0.39106 | 50.0718 | 1.0063 | 0.0078388 | 1.0068 | 0.0078429
356.48 | 0.59963 | 0.0082023 | 0.0023596 | 49.776 | 50.3756 | 0.06 | 0.0012035 | 50.0758 | 0.29982 | 49.9759 | 1.0038 | 0.0060098 | 1.0043 | 0.0060129
356.5 | 0.078213 | 0.0078295 | 0.0017876 | 49.9084 | 49.9866 | -0.0724 | -0.0014523 | 49.9475 | 0.039106 | 49.9345 | 1.0012 | 0.00078388 | 1.0017 | 0.00078429
356.52 | -0.39106 | 0.0076431 | 0.0011441 | 49.9024 | 49.5113 | -0.0664 | -0.0013319 | 49.7069 | -0.19553 | 49.772 | 0.99637 | -0.0039194 | 0.99689 | -0.0039215
356.54 | -0.67784 | 0.0072702 | 0.00071504 | 49.8594 | 49.1816 | -0.0234 | -0.00046938 | 49.5205 | -0.33892 | 49.6335 | 0.99263 | -0.0067936 | 0.99315 | -0.0067972
356.56 | -1.1471 | 0.0072702 | 0.00014301 | 49.8962 | 48.7491 | -0.0602 | -0.0012075 | 49.3226 | -0.57356 | 49.5138 | 0.98866 | -0.011497 | 0.98918 | -0.011503
356.58 | -1.46 | 0.0070838 | -0.000286 | 49.9295 | 48.4695 | -0.0935 | -0.0018755 | 49.1995 | -0.72999 | 49.4428 | 0.9862 | -0.014632 | 0.98671 | -0.01464
356.6 | -1.8771 | 0.0068974 | -0.00092955 | 49.9283 | 48.0512 | -0.0923 | -0.0018514 | 48.9897 | -0.93855 | 49.3026 | 0.98199 | -0.018813 | 0.98251 | -0.018823
356.62 | -2.1639 | 0.006711 | -0.0012156 | 49.8895 | 47.7256 | -0.0535 | -0.0010731 | 48.8076 | -1.0819 | 49.1682 | 0.97834 | -0.021687 | 0.97885 | -0.021699
356.64 | -2.1378 | 0.0065246 | -0.0015016 | 49.8814 | 47.7436 | -0.0454 | -0.00091067 | 48.8125 | -1.0689 | 49.1688 | 0.97844 | -0.021426 | 0.97895 | -0.021437
356.66 | -2.5028 | 0.0063382 | -0.0017876 | 49.9069 | 47.4041 | -0.0709 | -0.0014222 | 48.6555 | -1.2514 | 49.0726 | 0.97529 | -0.025084 | 0.9758 | -0.025097
356.68 | -2.7374 | 0.0063382 | -0.0022166 | 49.8901 | 47.1527 | -0.0541 | -0.0010852 | 48.5214 | -1.3687 | 48.9776 | 0.9726 | -0.027436 | 0.97311 | -0.02745
356.7 | -2.8678 | 0.0063382 | -0.0024311 | 49.8727 | 47.0049 | -0.0367 | -0.00073616 | 48.4388 | -1.4339 | 48.9168 | 0.97095 | -0.028742 | 0.97146 | -0.028757
356.72 | -3.0503 | 0.0059653 | -0.0025741 | 49.8087 | 46.7584 | 0.0273 | 0.00054761 | 48.2835 | -1.5252 | 48.7919 | 0.96784 | -0.030571 | 0.96834 | -0.030587
356.74 | -2.8939 | 0.0057789 | -0.0025741 | 49.7096 | 46.8157 | 0.1264 | 0.0025354 | 48.2627 | -1.4469 | 48.745 | 0.96742 | -0.029004 | 0.96792 | -0.029019
356.76 | -2.9199 | 0.0057789 | -0.0027171 | 49.72 | 46.8001 | 0.116 | 0.0023268 | 48.26 | -1.46 | 48.7467 | 0.96736 | -0.029265 | 0.96787 | -0.02928
356.78 | -2.9721 | 0.0055925 | -0.0027171 | 49.6263 | 46.6542 | 0.2097 | 0.0042063 | 48.1403 | -1.486 | 48.6356 | 0.96496 | -0.029788 | 0.96547 | -0.029803
356.8 | -2.8939 | 0.0055925 | -0.0025741 | 49.5856 | 46.6917 | 0.2504 | 0.0050227 | 48.1387 | -1.4469 | 48.621 | 0.96493 | -0.029004 | 0.96544 | -0.029019
356.82 | -2.7635 | 0.0055925 | -0.0025741 | 49.5228 | 46.7593 | 0.3132 | 0.00628 | 48.141 | -1.3818 | 48.6016 | 0.96498 | -0.027697 | 0.96548 | -0.027712
356.84 | -2.6592 | 0.0054061 | -0.0022166 | 49.4955 | 46.8363 | 0.3405 | 0.00683 | 48.1659 | -1.3296 | 48.6091 | 0.96548 | -0.026652 | 0.96598 | -0.026666
356.86 | -2.3464 | 0.0054061 | -0.0017876 | 49.4155 | 47.0691 | 0.4205 | 0.0084347 | 48.2423 | -1.1732 | 48.6334 | 0.96701 | -0.023516 | 0.96752 | -0.023529
356.88 | -2.1378 | 0.0054061 | -0.0015016 | 49.383 | 47.2452 | 0.453 | 0.0090866 | 48.3141 | -1.0689 | 48.6704 | 0.96845 | -0.021426 | 0.96895 | -0.021437
356.9 | -1.7468 | 0.0054061 | -0.0012156 | 49.2798 | 47.533 | 0.5562 | 0.011157 | 48.4064 | -0.87338 | 48.6975 | 0.9703 | -0.017507 | 0.97081 | -0.017516
356.92 | -1.486 | 0.0055925 | -0.00064353 | 49.2261 | 47.7401 | 0.6099 | 0.012234 | 48.4831 | -0.74302 | 48.7308 | 0.97184 | -0.014894 | 0.97234 | -0.014902
356.94 | -1.1211 | 0.0055925 | 0 | 49.1172 | 47.9961 | 0.7188 | 0.014418 | 48.5567 | -0.56053 | 48.7435 | 0.97331 | -0.011236 | 0.97382 | -0.011242
356.96 | -0.8082 | 0.0057789 | 0.00050053 | 49.031 | 48.2228 | 0.805 | 0.016147 | 48.6269 | -0.4041 | 48.7616 | 0.97472 | -0.0081001 | 0.97523 | -0.0081044
356.98 | -0.44321 | 0.0057789 | 0.0010726 | 48.9551 | 48.5119 | 0.8809 | 0.01767 | 48.7335 | -0.2216 | 48.8074 | 0.97686 | -0.004442 | 0.97737 | -0.0044443
357 | -0.078213 | 0.0059653 | 0.0016446 | 48.9096 | 48.8314 | 0.9264 | 0.018582 | 48.8705 | -0.039106 | 48.8835 | 0.9796 | -0.000784 | 0.98011 | -0.000784
357.02 | 0.39106 | 0.0061518 | 0.0019306 | 48.8663 | 49.2574 | 0.9697 | 0.019451 | 49.0618 | 0.19553 | 48.9967 | 0.98344 | 0.0039194 | 0.98395 | 0.0039215
357.04 | 0.54749 | 0.0063382 | 0.0023596 | 48.8868 | 49.4343 | 0.9492 | 0.01904 | 49.1605 | 0.27374 | 49.0693 | 0.98542 | 0.0054872 | 0.98593 | 0.00549
357.06 | 0.86034 | 0.0065246 | 0.0029316 | 48.8436 | 49.7039 | 0.9924 | 0.019906 | 49.2738 | 0.43017 | 49.1304 | 0.98769 | 0.0086227 | 0.9882 | 0.0086272
357.08 | 1.46 | 0.006711 | 0.0035752 | 48.8406 | 50.3006 | 0.9954 | 0.019967 | 49.5706 | 0.72999 | 49.3273 | 0.99363 | 0.014632 | 0.99415 | 0.01464
357.1 | 1.6946 | 0.0068974 | 0.0038612 | 48.9238 | 50.6184 | 0.9122 | 0.018298 | 49.7711 | 0.84731 | 49.4887 | 0.99765 | 0.016984 | 0.99818 | 0.016993
357.12 | 1.9293 | 0.0070838 | 0.0041472 | 48.9527 | 50.882 | 0.8833 | 0.017718 | 49.9173 | 0.96463 | 49.5958 | 1.0006 | 0.019336 | 1.0011 | 0.019346
357.14 | 2.19 | 0.0072702 | 0.0045762 | 48.9642 | 51.1542 | 0.8718 | 0.017487 | 50.0592 | 1.095 | 49.6942 | 1.0034 | 0.021949 | 1.004 | 0.02196
357.16 | 2.5289 | 0.0074567 | 0.0049337 | 48.931 | 51.4599 | 0.905 | 0.018153 | 50.1954 | 1.2644 | 49.774 | 1.0062 | 0.025346 | 1.0067 | 0.025359
357.18 | 2.7896 | 0.0076431 | 0.0050768 | 48.967 | 51.7566 | 0.869 | 0.017431 | 50.3618 | 1.3948 | 49.8969 | 1.0095 | 0.027958 | 1.01 | 0.027973
357.2 | 2.8678 | 0.0078295 | 0.0052198 | 49.044 | 51.9118 | 0.792 | 0.015887 | 50.4779 | 1.4339 | 49.9999 | 1.0118 | 0.028742 | 1.0124 | 0.028757
357.22 | 2.7896 | 0.0078295 | 0.0053628 | 49.0717 | 51.8613 | 0.7643 | 0.015331 | 50.4665 | 1.3948 | 50.0016 | 1.0116 | 0.027958 | 1.0121 | 0.027973
357.24 | 3.0503 | 0.0080159 | 0.0055058 | 49.071 | 52.1213 | 0.765 | 0.015345 | 50.5962 | 1.5252 | 50.0878 | 1.0142 | 0.030571 | 1.0147 | 0.030587
357.26 | 2.8678 | 0.0080159 | 0.0056488 | 49.095 | 51.9628 | 0.741 | 0.014864 | 50.5289 | 1.4339 | 50.0509 | 1.0128 | 0.028742 | 1.0134 | 0.028757
357.28 | 3.0242 | 0.0080159 | 0.0055058 | 49.0958 | 52.12 | 0.7402 | 0.014848 | 50.6079 | 1.5121 | 50.1039 | 1.0144 | 0.03031 | 1.015 | 0.030326
357.3 | 2.8939 | 0.0080159 | 0.0055058 | 49.1215 | 52.0154 | 0.7145 | 0.014332 | 50.5684 | 1.4469 | 50.0861 | 1.0136 | 0.029004 | 1.0142 | 0.029019
357.32 | 2.7374 | 0.0080159 | 0.0053628 | 49.1487 | 51.8861 | 0.6873 | 0.013786 | 50.5174 | 1.3687 | 50.0612 | 1.0126 | 0.027436 | 1.0131 | 0.02745
357.34 | 2.6071 | 0.0080159 | 0.0050768 | 49.1972 | 51.8043 | 0.6388 | 0.012814 | 50.5007 | 1.3035 | 50.0662 | 1.0123 | 0.026129 | 1.0128 | 0.026143
357.36 | 2.2942 | 0.0080159 | 0.0047192 | 49.3016 | 51.5958 | 0.5344 | 0.010719 | 50.4487 | 1.1471 | 50.0663 | 1.0112 | 0.022994 | 1.0118 | 0.023006
357.38 | 2.0075 | 0.0080159 | 0.0044332 | 49.3261 | 51.3336 | 0.5099 | 0.010228 | 50.3298 | 1.0037 | 49.9953 | 1.0089 | 0.02012 | 1.0094 | 0.02013
357.4 | 1.7728 | 0.0080159 | 0.0038612 | 49.4119 | 51.1847 | 0.4241 | 0.0085069 | 50.2983 | 0.88641 | 50.0028 | 1.0082 | 0.017768 | 1.0087 | 0.017777
357.42 | 1.4339 | 0.0080159 | 0.0035037 | 49.4691 | 50.903 | 0.3669 | 0.0073596 | 50.1861 | 0.71695 | 49.9471 | 1.006 | 0.014371 | 1.0065 | 0.014379
357.44 | 0.9907 | 0.0078295 | 0.0029316 | 49.5615 | 50.5522 | 0.2745 | 0.0055061 | 50.0568 | 0.49535 | 49.8917 | 1.0034 | 0.0099292 | 1.0039 | 0.0099344
357.46 | 0.8082 | 0.0078295 | 0.0025026 | 49.645 | 50.4532 | 0.191 | 0.0038312 | 50.0491 | 0.4041 | 49.9144 | 1.0032 | 0.0081001 | 1.0038 | 0.0081044
357.48 | 0.31285 | 0.0076431 | 0.0020736 | 49.657 | 49.9699 | 0.179 | 0.0035905 | 49.8134 | 0.15643 | 49.7613 | 0.9985 | 0.0031355 | 0.99902 | 0.0031372
357.5 | -0.10428 | 0.0074567 | 0.0016446 | 49.6912 | 49.5869 | 0.1448 | 0.0029045 | 49.6391 | -0.052142 | 49.6564 | 0.99501 | -0.0010452 | 0.99553 | -0.0010457
357.52 | -0.31285 | 0.0072702 | 0.0011441 | 49.7594 | 49.4465 | 0.0766 | 0.0015365 | 49.603 | -0.15643 | 49.6551 | 0.99428 | -0.0031355 | 0.9948 | -0.0031372
357.54 | -0.59963 | 0.0068974 | 0.00042902 | 49.799 | 49.1994 | 0.037 | 0.00074218 | 49.4992 | -0.29982 | 49.5991 | 0.9922 | -0.0060098 | 0.99272 | -0.0060129
357.56 | -1.0689 | 0.006711 | -0.00014301 | 49.7619 | 48.693 | 0.0741 | 0.0014864 | 49.2274 | -0.53445 | 49.4056 | 0.98676 | -0.010713 | 0.98727 | -0.010719
357.58 | -1.1732 | 0.0065246 | -0.00028601 | 49.6046 | 48.4314 | 0.2314 | 0.0046416 | 49.018 | -0.5866 | 49.2135 | 0.98256 | -0.011758 | 0.98307 | -0.011764
357.6 | -1.7207 | 0.0063382 | -0.00092955 | 49.675 | 47.9543 | 0.161 | 0.0032295 | 48.8147 | -0.86034 | 49.1014 | 0.97848 | -0.017245 | 0.97899 | -0.017254
357.62 | -1.9032 | 0.0063382 | -0.0015016 | 49.7089 | 47.8057 | 0.1271 | 0.0025495 | 48.7573 | -0.95159 | 49.0745 | 0.97733 | -0.019074 | 0.97784 | -0.019084
357.64 | -2.2942 | 0.0061518 | -0.0016446 | 49.6756 | 47.3814 | 0.1604 | 0.0032174 | 48.5285 | -1.1471 | 48.9109 | 0.97275 | -0.022994 | 0.97325 | -0.023006
357.66 | -2.4767 | 0.0059653 | -0.0017876 | 49.6011 | 47.1244 | 0.2349 | 0.0047118 | 48.3627 | -1.2384 | 48.7755 | 0.96942 | -0.024823 | 0.96993 | -0.024836
357.68 | -2.6332 | 0.0057789 | -0.0022166 | 49.6495 | 47.0163 | 0.1865 | 0.003741 | 48.3329 | -1.3166 | 48.7718 | 0.96883 | -0.026391 | 0.96933 | -0.026404
357.7 | -2.9199 | 0.0057789 | -0.0025741 | 49.6615 | 46.7416 | 0.1745 | 0.0035003 | 48.2015 | -1.46 | 48.6882 | 0.96619 | -0.029265 | 0.9667 | -0.02928
357.72 | -2.7896 | 0.0055925 | -0.0025741 | 49.6912 | 46.9016 | 0.1448 | 0.0029045 | 48.2964 | -1.3948 | 48.7613 | 0.96809 | -0.027958 | 0.9686 | -0.027973
357.74 | -2.9721 | 0.0055925 | -0.0027171 | 49.6189 | 46.6468 | 0.2171 | 0.0043548 | 48.1329 | -1.486 | 48.6282 | 0.96482 | -0.029788 | 0.96532 | -0.029803
357.76 | -3.0764 | 0.0054061 | -0.0028601 | 49.6033 | 46.5269 | 0.2327 | 0.0046677 | 48.0651 | -1.5382 | 48.5778 | 0.96346 | -0.030833 | 0.96396 | -0.030849
357.78 | -2.8939 | 0.0054061 | -0.0027171 | 49.5417 | 46.6478 | 0.2943 | 0.0059033 | 48.0948 | -1.4469 | 48.5771 | 0.96405 | -0.029004 | 0.96456 | -0.029019
357.8 | -3.0503 | 0.0054061 | -0.0025741 | 49.4734 | 46.4231 | 0.3626 | 0.0072733 | 47.9482 | -1.5252 | 48.4566 | 0.96112 | -0.030571 | 0.96162 | -0.030587
357.82 | -2.8417 | 0.0052197 | -0.0024311 | 49.424 | 46.5823 | 0.412 | 0.0082642 | 48.0031 | -1.4209 | 48.4768 | 0.96222 | -0.028481 | 0.96272 | -0.028496
357.84 | -2.581 | 0.0052197 | -0.0020736 | 49.3212 | 46.7402 | 0.5148 | 0.010326 | 48.0307 | -1.2905 | 48.4609 | 0.96277 | -0.025868 | 0.96327 | -0.025882
357.86 | -2.3464 | 0.0052197 | -0.0015016 | 50.3016 | 47.9552 | 0.5344 | 0.010719 | 49.1284 | -1.1732 | 49.5195 | 0.98477 | -0.023516 | 0.98529 | -0.023529
357.88 | -2.0596 | 0.0052197 | -0.0012156 | 49.251 | 47.1914 | 0.585 | 0.011734 | 48.2212 | -1.0298 | 48.5645 | 0.96659 | -0.020642 | 0.96709 | -0.020653
357.9 | -1.7207 | 0.0052197 | -0.00078654 | 49.1633 | 47.4426 | 0.6727 | 0.013494 | 48.303 | -0.86034 | 48.5897 | 0.96823 | -0.017245 | 0.96873 | -0.017254
357.92 | -1.486 | 0.0052197 | -0.00028601 | 49.0963 | 47.6103 | 0.7397 | 0.014838 | 48.3533 | -0.74302 | 48.601 | 0.96923 | -0.014894 | 0.96974 | -0.014902
357.94 | -1.095 | 0.0054061 | 0.00014301 | 49.0409 | 47.9459 | 0.7951 | 0.015949 | 48.4934 | -0.54749 | 48.6759 | 0.97204 | -0.010974 | 0.97255 | -0.01098
357.96 | -0.59963 | 0.0054061 | 0.00042902 | 49.01 | 48.4104 | 0.826 | 0.016569 | 48.7102 | -0.29982 | 48.8101 | 0.97639 | -0.0060098 | 0.9769 | -0.0060129
357.98 | -0.44321 | 0.0054061 | 0.000787 | 48.9349 | 48.4917 | 0.9011 | 0.018075 | 48.7133 | -0.2216 | 48.7872 | 0.97645 | -0.004442 | 0.97696 | -0.0044443
358 | -0.13035 | 0.0055925 | 0.0015016 | 48.843 | 48.7126 | 0.993 | 0.019918 | 48.7778 | -0.065177 | 48.7995 | 0.97774 | -0.0013065 | 0.97826 | -0.0013072
358.02 | 0.36499 | 0.0057789 | 0.0022166 | 48.7172 | 49.0822 | 1.1188 | 0.022442 | 48.8997 | 0.1825 | 48.8389 | 0.98019 | 0.0036581 | 0.9807 | 0.00366
358.04 | 0.88641 | 0.0059653 | 0.0026456 | 48.6506 | 49.537 | 1.1854 | 0.023778 | 49.0938 | 0.44321 | 48.9461 | 0.98408 | 0.008884 | 0.98459 | 0.0088886
358.06 | 1.1732 | 0.0061518 | 0.0029316 | 48.6766 | 49.8498 | 1.1594 | 0.023256 | 49.2632 | 0.5866 | 49.0677 | 0.98747 | 0.011758 | 0.98799 | 0.011764
358.08 | 1.4339 | 0.0063382 | 0.0032892 | 48.7018 | 50.1357 | 1.1342 | 0.022751 | 49.4188 | 0.71695 | 49.1798 | 0.99059 | 0.014371 | 0.99111 | 0.014379
358.1 | 1.6946 | 0.0065246 | 0.0038612 | 48.6865 | 50.3811 | 1.1495 | 0.023058 | 49.5338 | 0.84731 | 49.2514 | 0.9929 | 0.016984 | 0.99342 | 0.016993
358.12 | 1.9814 | 0.006711 | 0.0042902 | 48.7327 | 50.7141 | 1.1033 | 0.022131 | 49.7234 | 0.9907 | 49.3932 | 0.9967 | 0.019858 | 0.99722 | 0.019869
358.14 | 2.4246 | 0.0068974 | 0.0044332 | 48.7543 | 51.1789 | 1.0817 | 0.021698 | 49.9666 | 1.2123 | 49.5625 | 1.0016 | 0.0243 | 1.0021 | 0.024313
358.16 | 2.4507 | 0.0070838 | 0.0045762 | 48.8046 | 51.2553 | 1.0314 | 0.020689 | 50.0299 | 1.2253 | 49.6215 | 1.0028 | 0.024562 | 1.0034 | 0.024574
358.18 | 2.6332 | 0.0072702 | 0.0050053 | 48.8406 | 51.4738 | 0.9954 | 0.019967 | 50.1572 | 1.3166 | 49.7183 | 1.0054 | 0.026391 | 1.0059 | 0.026404
358.2 | 2.7114 | 0.0074567 | 0.0053628 | 48.8579 | 51.5693 | 0.9781 | 0.01962 | 50.2136 | 1.3557 | 49.7617 | 1.0065 | 0.027175 | 1.007 | 0.027189
358.22 | 2.946 | 0.0074567 | 0.0055058 | 48.9014 | 51.8474 | 0.9346 | 0.018747 | 50.3744 | 1.473 | 49.8834 | 1.0097 | 0.029526 | 1.0103 | 0.029542
358.24 | 3.1024 | 0.0076431 | 0.0053628 | 49.0136 | 52.116 | 0.8224 | 0.016496 | 50.5648 | 1.5512 | 50.0477 | 1.0136 | 0.031094 | 1.0141 | 0.03111
358.26 | 2.9982 | 0.0078295 | 0.0053628 | 49.0483 | 52.0465 | 0.7877 | 0.0158 | 50.5474 | 1.4991 | 50.0477 | 1.0132 | 0.030049 | 1.0137 | 0.030065
358.28 | 2.946 | 0.0078295 | 0.0053628 | 49.1146 | 52.0606 | 0.7214 | 0.01447 | 50.5876 | 1.473 | 50.0966 | 1.014 | 0.029526 | 1.0146 | 0.029542
358.3 | 2.581 | 0.0080159 | 0.0053628 | 49.1752 | 51.7562 | 0.6608 | 0.013255 | 50.4657 | 1.2905 | 50.0355 | 1.0116 | 0.025868 | 1.0121 | 0.025882
358.32 | 2.6853 | 0.0080159 | 0.0053628 | 49.2067 | 51.892 | 0.6293 | 0.012623 | 50.5494 | 1.3427 | 50.1018 | 1.0133 | 0.026913 | 1.0138 | 0.026927
358.34 | 2.581 | 0.0080159 | 0.0052198 | 49.3083 | 51.8893 | 0.5277 | 0.010585 | 50.5988 | 1.2905 | 50.1686 | 1.0142 | 0.025868 | 1.0148 | 0.025882
358.36 | 2.2682 | 0.0080159 | 0.0048622 | 49.3336 | 51.6018 | 0.5024 | 0.010078 | 50.4677 | 1.1341 | 50.0897 | 1.0116 | 0.022733 | 1.0121 | 0.022744
358.38 | 2.1378 | 0.0080159 | 0.0045047 | 49.3941 | 51.5319 | 0.4419 | 0.008864 | 50.463 | 1.0689 | 50.1067 | 1.0115 | 0.021426 | 1.0121 | 0.021437
358.4 | 1.7468 | 0.0080159 | 0.0040042 | 49.4822 | 51.229 | 0.3538 | 0.0070968 | 50.3556 | 0.87338 | 50.0645 | 1.0094 | 0.017507 | 1.0099 | 0.017516
358.42 | 1.5382 | 0.0080159 | 0.0035752 | 49.5442 | 51.0824 | 0.2918 | 0.0058532 | 50.3133 | 0.76909 | 50.0569 | 1.0085 | 0.015416 | 1.009 | 0.015424
358.44 | 1.1471 | 0.0080159 | 0.0032892 | 49.5751 | 50.7222 | 0.2609 | 0.0052333 | 50.1487 | 0.57356 | 49.9575 | 1.0052 | 0.011497 | 1.0057 | 0.011503
358.46 | 0.83427 | 0.0080159 | 0.0027886 | 49.6868 | 50.5211 | 0.1492 | 0.0029928 | 50.1039 | 0.41714 | 49.9649 | 1.0043 | 0.0083614 | 1.0049 | 0.0083658
358.48 | 0.39106 | 0.0080159 | 0.0021451 | 49.7928 | 50.1839 | 0.0432 | 0.00086654 | 49.9883 | 0.19553 | 49.9232 | 1.002 | 0.0039194 | 1.0025 | 0.0039215
358.5 | 0 | 0.0080159 | 0.0016446 | 49.9036 | 49.9036 | -0.0676 | -0.001356 | 49.9036 | 0 | 49.9036 | 1.0003 | 0 | 1.0008 | 0
358.52 | -0.33892 | 0.0078295 | 0.0010011 | 49.9733 | 49.6344 | -0.1373 | -0.0027541 | 49.8038 | -0.16946 | 49.8603 | 0.99831 | -0.0033968 | 0.99883 | -0.0033986
358.54 | -0.67784 | 0.0074567 | 0.00057203 | 50.0073 | 49.3295 | -0.1713 | -0.0034361 | 49.6684 | -0.33892 | 49.7814 | 0.99559 | -0.0067936 | 0.99612 | -0.0067972
358.56 | -1.2253 | 0.0072702 | 0.00014301 | 50.0842 | 48.8589 | -0.2482 | -0.0049786 | 49.4715 | -0.61267 | 49.6758 | 0.99165 | -0.012281 | 0.99217 | -0.012287
358.58 | -1.5903 | 0.0072702 | -0.00014301 | 50.0762 | 48.4859 | -0.2402 | -0.0048181 | 49.281 | -0.79516 | 49.5461 | 0.98783 | -0.015939 | 0.98835 | -0.015947
358.6 | -1.8771 | 0.0068974 | -0.00092955 | 50.0712 | 48.1941 | -0.2352 | -0.0047178 | 49.1326 | -0.93855 | 49.4455 | 0.98486 | -0.018813 | 0.98537 | -0.018823
358.62 | -2.1117 | 0.006711 | -0.0012156 | 49.9911 | 47.8794 | -0.1551 | -0.0031111 | 48.9352 | -1.0559 | 49.2872 | 0.9809 | -0.021165 | 0.98141 | -0.021176
358.64 | -2.2421 | 0.0065246 | -0.0015016 | 49.9247 | 47.6826 | -0.0887 | -0.0017792 | 48.8036 | -1.1211 | 49.1773 | 0.97826 | -0.022471 | 0.97877 | -0.022483
358.66 | -2.555 | 0.0063382 | -0.0019306 | 49.9345 | 47.3795 | -0.0985 | -0.0019758 | 48.657 | -1.2775 | 49.0828 | 0.97532 | -0.025607 | 0.97583 | -0.02562
358.68 | -2.8678 | 0.0061518 | -0.0022166 | 49.9309 | 47.0631 | -0.0949 | -0.0019036 | 48.497 | -1.4339 | 48.975 | 0.97211 | -0.028742 | 0.97262 | -0.028757
358.7 | -2.8417 | 0.0061518 | -0.0023596 | 49.8555 | 47.0138 | -0.0195 | -0.00039115 | 48.4346 | -1.4209 | 48.9083 | 0.97086 | -0.028481 | 0.97137 | -0.028496
358.72 | -2.9721 | 0.0059653 | -0.0024311 | 49.8469 | 46.8748 | -0.0109 | -0.00021864 | 48.3609 | -1.486 | 48.8562 | 0.96939 | -0.029788 | 0.96989 | -0.029803
358.74 | -2.9721 | 0.0059653 | -0.0024311 | 49.7958 | 46.8237 | 0.0402 | 0.00080636 | 48.3098 | -1.486 | 48.8051 | 0.96836 | -0.029788 | 0.96887 | -0.029803
358.76 | -2.9721 | 0.0057789 | -0.0027171 | 49.8002 | 46.8281 | 0.0358 | 0.000718 | 48.3142 | -1.486 | 48.8095 | 0.96845 | -0.029788 | 0.96896 | -0.029803
358.78 | -2.8417 | 0.0057789 | -0.0025741 | 49.7243 | 46.8826 | 0.1117 | 0.0022406 | 48.3034 | -1.4209 | 48.7771 | 0.96823 | -0.028481 | 0.96874 | -0.028496
358.8 | -2.6853 | 0.0055925 | -0.0025741 | 49.6251 | 46.9398 | 0.2109 | 0.0042304 | 48.2824 | -1.3427 | 48.73 | 0.96781 | -0.026913 | 0.96832 | -0.026927
358.82 | -2.7635 | 0.0055925 | -0.0024311 | 49.6486 | 46.8851 | 0.1874 | 0.003759 | 48.2668 | -1.3818 | 48.7274 | 0.9675 | -0.027697 | 0.96801 | -0.027712
358.84 | -2.6592 | 0.0055925 | -0.0023596 | 49.5892 | 46.93 | 0.2468 | 0.0049505 | 48.2596 | -1.3296 | 48.7028 | 0.96736 | -0.026652 | 0.96786 | -0.026666
358.86 | -2.4507 | 0.0055925 | -0.0017876 | 49.5648 | 47.1141 | 0.2712 | 0.00544 | 48.3395 | -1.2253 | 48.7479 | 0.96896 | -0.024562 | 0.96946 | -0.024574
358.88 | -2.0335 | 0.0055925 | -0.0012156 | 49.3933 | 47.3598 | 0.4427 | 0.00888 | 48.3765 | -1.0168 | 48.7155 | 0.9697 | -0.020381 | 0.97021 | -0.020392
358.9 | -1.7207 | 0.0055925 | -0.00092955 | 49.3564 | 47.6357 | 0.4796 | 0.0096202 | 48.4961 | -0.86034 | 48.7828 | 0.9721 | -0.017245 | 0.9726 | -0.017254
358.92 | -1.4339 | 0.0055925 | -0.00057203 | 49.2992 | 47.8653 | 0.5368 | 0.010768 | 48.5822 | -0.71695 | 48.8212 | 0.97382 | -0.014371 | 0.97433 | -0.014379
358.94 | -1.2253 | 0.0057789 | 0.00028601 | 49.1473 | 47.922 | 0.6887 | 0.013815 | 48.5346 | -0.61267 | 48.7389 | 0.97287 | -0.012281 | 0.97338 | -0.012287
358.96 | -0.65177 | 0.0057789 | 0.00092955 | 49.0451 | 48.3933 | 0.7909 | 0.015865 | 48.7192 | -0.32589 | 48.8278 | 0.97657 | -0.0065324 | 0.97708 | -0.0065358
358.98 | -0.36499 | 0.0061518 | 0.0011441 | 49.0334 | 48.6684 | 0.8026 | 0.016099 | 48.8509 | -0.1825 | 48.9117 | 0.97921 | -0.0036581 | 0.97972 | -0.00366
359 | -0.078213 | 0.0061518 | 0.0015016 | 49.0044 | 48.9262 | 0.8316 | 0.016681 | 48.9653 | -0.039106 | 48.9783 | 0.9815 | -0.000784 | 0.98201 | -0.000784
359.02 | 0.33892 | 0.0063382 | 0.0020736 | 48.9323 | 49.2712 | 0.9037 | 0.018127 | 49.1018 | 0.16946 | 49.0453 | 0.98424 | 0.0033968 | 0.98475 | 0.0033986
359.04 | 0.67784 | 0.0065246 | 0.0026456 | 48.8848 | 49.5626 | 0.9512 | 0.01908 | 49.2237 | 0.33892 | 49.1107 | 0.98668 | 0.0067936 | 0.9872 | 0.0067972
359.06 | 1.1732 | 0.0068974 | 0.0031462 | 48.9157 | 50.0889 | 0.9203 | 0.01846 | 49.5023 | 0.5866 | 49.3068 | 0.99227 | 0.011758 | 0.99278 | 0.011764
359.08 | 1.1471 | 0.0070838 | 0.0034322 | 49.0068 | 50.1539 | 0.8292 | 0.016633 | 49.5804 | 0.57356 | 49.3892 | 0.99383 | 0.011497 | 0.99435 | 0.011503
359.1 | 1.6946 | 0.0070838 | 0.0040042 | 48.9774 | 50.672 | 0.8586 | 0.017223 | 49.8247 | 0.84731 | 49.5423 | 0.99873 | 0.016984 | 0.99925 | 0.016993
359.12 | 2.0335 | 0.0074567 | 0.0044332 | 48.9959 | 51.0294 | 0.8401 | 0.016851 | 50.0127 | 1.0168 | 49.6737 | 1.0025 | 0.020381 | 1.003 | 0.020392
359.14 | 2.4246 | 0.0076431 | 0.0047192 | 49.0765 | 51.5011 | 0.7595 | 0.015235 | 50.2888 | 1.2123 | 49.8847 | 1.008 | 0.0243 | 1.0086 | 0.024313
359.16 | 2.3985 | 0.0078295 | 0.0048622 | 49.1191 | 51.5176 | 0.7169 | 0.01438 | 50.3184 | 1.1993 | 49.9186 | 1.0086 | 0.024039 | 1.0092 | 0.024052
359.18 | 2.6071 | 0.0080159 | 0.0051483 | 49.0803 | 51.6874 | 0.7557 | 0.015158 | 50.3838 | 1.3035 | 49.9493 | 1.0099 | 0.026129 | 1.0105 | 0.026143
359.2 | 2.8157 | 0.0080159 | 0.0053628 | 49.1221 | 51.9378 | 0.7139 | 0.01432 | 50.5299 | 1.4078 | 50.0607 | 1.0129 | 0.02822 | 1.0134 | 0.028235
359.22 | 3.0764 | 0.0080159 | 0.0056488 | 49.1013 | 52.1777 | 0.7347 | 0.014737 | 50.6395 | 1.5382 | 50.1268 | 1.0151 | 0.030833 | 1.0156 | 0.030849
359.24 | 3.0242 | 0.0082023 | 0.0056488 | 49.1435 | 52.1677 | 0.6925 | 0.013891 | 50.6556 | 1.5121 | 50.1516 | 1.0154 | 0.03031 | 1.0159 | 0.030326
359.26 | 2.7374 | 0.0082023 | 0.0056488 | 49.2017 | 51.9391 | 0.6343 | 0.012723 | 50.5704 | 1.3687 | 50.1142 | 1.0137 | 0.027436 | 1.0142 | 0.02745
359.28 | 2.9721 | 0.0083888 | 0.0053628 | 49.251 | 52.2231 | 0.585 | 0.011734 | 50.737 | 1.486 | 50.2417 | 1.017 | 0.029788 | 1.0175 | 0.029803
359.3 | 2.8939 | 0.0085752 | 0.0055058 | 49.3608 | 52.2547 | 0.4752 | 0.009532 | 50.8077 | 1.4469 | 50.3254 | 1.0184 | 0.029004 | 1.019 | 0.029019
359.32 | 2.8157 | 0.0083888 | 0.0055058 | 49.3016 | 52.1173 | 0.5344 | 0.010719 | 50.7094 | 1.4078 | 50.2402 | 1.0165 | 0.02822 | 1.017 | 0.028235
359.34 | 2.5028 | 0.0083888 | 0.0050768 | 49.3329 | 51.8357 | 0.5031 | 0.010092 | 50.5843 | 1.2514 | 50.1672 | 1.014 | 0.025084 | 1.0145 | 0.025097
359.36 | 2.4507 | 0.0083888 | 0.0050768 | 49.3538 | 51.8045 | 0.4822 | 0.0096724 | 50.5791 | 1.2253 | 50.1707 | 1.0139 | 0.024562 | 1.0144 | 0.024574
359.38 | 1.9814 | 0.0083888 | 0.0044332 | 49.4335 | 51.4149 | 0.4025 | 0.0080737 | 50.4242 | 0.9907 | 50.094 | 1.0107 | 0.019858 | 1.0113 | 0.019869
359.4 | 1.6946 | 0.0083888 | 0.0042902 | 49.4414 | 51.136 | 0.3946 | 0.0079152 | 50.2887 | 0.84731 | 50.0063 | 1.008 | 0.016984 | 1.0086 | 0.016993
359.42 | 1.3818 | 0.0083888 | 0.0038612 | 49.5745 | 50.9563 | 0.2615 | 0.0052454 | 50.2654 | 0.69088 | 50.0351 | 1.0076 | 0.013849 | 1.0081 | 0.013856
359.44 | 1.1993 | 0.0083888 | 0.0032892 | 49.5868 | 50.7861 | 0.2492 | 0.0049987 | 50.1864 | 0.59963 | 49.9866 | 1.006 | 0.01202 | 1.0065 | 0.012026
359.46 | 0.91248 | 0.0083888 | 0.0028601 | 49.6486 | 50.5611 | 0.1874 | 0.003759 | 50.1048 | 0.45624 | 49.9528 | 1.0043 | 0.0091453 | 1.0049 | 0.0091501
359.48 | 0.39106 | 0.0082023 | 0.0024311 | 49.7372 | 50.1283 | 0.0988 | 0.0019818 | 49.9327 | 0.19553 | 49.8676 | 1.0009 | 0.0039194 | 1.0014 | 0.0039215
359.5 | -0.026071 | 0.0082023 | 0.0018591 | 49.8346 | 49.8085 | 0.0014 | 2.8082e-05 | 49.8216 | -0.013035 | 49.8259 | 0.99867 | -0.00026129 | 0.99919 | -0.00026143
359.52 | -0.44321 | 0.0082023 | 0.0013586 | 49.9124 | 49.4692 | -0.0764 | -0.0015325 | 49.6908 | -0.2216 | 49.7647 | 0.99604 | -0.004442 | 0.99657 | -0.0044443
359.54 | -0.75606 | 0.0078295 | 0.00085804 | 49.9941 | 49.238 | -0.1581 | -0.0031713 | 49.6161 | -0.37803 | 49.7421 | 0.99455 | -0.0075775 | 0.99507 | -0.0075815
359.56 | -1.0428 | 0.0078295 | 0.00028601 | 50.0258 | 48.983 | -0.1898 | -0.0038072 | 49.5044 | -0.52142 | 49.6782 | 0.99231 | -0.010452 | 0.99283 | -0.010457
359.58 | -1.6425 | 0.0076431 | -0.00028601 | 50.006 | 48.3635 | -0.17 | -0.00341 | 49.1848 | -0.82123 | 49.4585 | 0.9859 | -0.016462 | 0.98642 | -0.01647
359.6 | -1.6685 | 0.0072702 | -0.00064353 | 49.9325 | 48.264 | -0.0965 | -0.0019357 | 49.0982 | -0.83427 | 49.3763 | 0.98417 | -0.016723 | 0.98468 | -0.016732
359.62 | -2.0596 | 0.0070838 | -0.0012156 | 49.9487 | 47.8891 | -0.1127 | -0.0022606 | 48.9189 | -1.0298 | 49.2622 | 0.98057 | -0.020642 | 0.98108 | -0.020653
359.64 | -2.4246 | 0.0068974 | -0.0015016 | 49.8925 | 47.4679 | -0.0565 | -0.0011333 | 48.6802 | -1.2123 | 49.0843 | 0.97579 | -0.0243 | 0.9763 | -0.024313
359.66 | -2.6592 | 0.0065246 | -0.0016446 | 49.8574 | 47.1982 | -0.0214 | -0.00042926 | 48.5278 | -1.3296 | 48.971 | 0.97273 | -0.026652 | 0.97324 | -0.026666
359.68 | -2.7114 | 0.0065246 | -0.0019306 | 49.8298 | 47.1184 | 0.0062 | 0.00012437 | 48.4741 | -1.3557 | 48.926 | 0.97166 | -0.027175 | 0.97216 | -0.027189
359.7 | -2.7896 | 0.0063382 | -0.0022166 | 49.7459 | 46.9563 | 0.0901 | 0.0018073 | 48.3511 | -1.3948 | 48.816 | 0.96919 | -0.027958 | 0.9697 | -0.027973
359.72 | -2.9199 | 0.0063382 | -0.0024311 | 49.7828 | 46.8629 | 0.0532 | 0.0010671 | 48.3228 | -1.46 | 48.8095 | 0.96862 | -0.029265 | 0.96913 | -0.02928
359.74 | -3.0242 | 0.0061518 | -0.0024311 | 49.7089 | 46.6847 | 0.1271 | 0.0025495 | 48.1968 | -1.5121 | 48.7008 | 0.9661 | -0.03031 | 0.9666 | -0.030326
359.76 | -3.1285 | 0.0059653 | -0.0024311 | 49.6134 | 46.4849 | 0.2226 | 0.0044651 | 48.0491 | -1.5643 | 48.5706 | 0.96314 | -0.031355 | 0.96364 | -0.031372
359.78 | -3.0242 | 0.0059653 | -0.0023596 | 49.5936 | 46.5694 | 0.2424 | 0.0048623 | 48.0815 | -1.5121 | 48.5855 | 0.96379 | -0.03031 | 0.96429 | -0.030326
359.8 | -2.8939 | 0.0059653 | -0.0022166 | 49.5765 | 46.6826 | 0.2595 | 0.0052053 | 48.1296 | -1.4469 | 48.6119 | 0.96475 | -0.029004 | 0.96525 | -0.029019
359.82 | -2.7114 | 0.0059653 | -0.0019306 | 49.502 | 46.7906 | 0.334 | 0.0066996 | 48.1463 | -1.3557 | 48.5982 | 0.96509 | -0.027175 | 0.96559 | -0.027189
359.84 | -2.6332 | 0.0059653 | -0.0017876 | 49.4611 | 46.8279 | 0.3749 | 0.0075201 | 48.1445 | -1.3166 | 48.5834 | 0.96505 | -0.026391 | 0.96555 | -0.026404
359.86 | -2.4507 | 0.0059653 | -0.0015016 | 49.4347 | 46.984 | 0.4013 | 0.0080496 | 48.2094 | -1.2253 | 48.6178 | 0.96635 | -0.024562 | 0.96685 | -0.024574
359.88 | -2.1117 | 0.0059653 | -0.0010726 | 49.3317 | 47.22 | 0.5043 | 0.010116 | 48.2758 | -1.0559 | 48.6278 | 0.96768 | -0.021165 | 0.96819 | -0.021176
359.9 | -1.9293 | 0.0059653 | -0.00064353 | 49.3089 | 47.3796 | 0.5271 | 0.010573 | 48.3443 | -0.96463 | 48.6658 | 0.96905 | -0.019336 | 0.96956 | -0.019346
359.92 | -1.3818 | 0.0059653 | -0.00028601 | 49.2336 | 47.8518 | 0.6024 | 0.012083 | 48.5427 | -0.69088 | 48.773 | 0.97303 | -0.013849 | 0.97354 | -0.013856
359.94 | -1.1732 | 0.0061518 | 0.00014301 | 49.2104 | 48.0372 | 0.6256 | 0.012549 | 48.6238 | -0.5866 | 48.8193 | 0.97466 | -0.011758 | 0.97517 | -0.011764
359.96 | -0.8082 | 0.0061518 | 0.00057203 | 49.1566 | 48.3484 | 0.6794 | 0.013628 | 48.7525 | -0.4041 | 48.8872 | 0.97724 | -0.0081001 | 0.97775 | -0.0081044
359.98 | -0.54749 | 0.0063382 | 0.0011441 | 49.0662 | 48.5187 | 0.7698 | 0.0154 | 48.7925 | -0.27374 | 48.8837 | 0.97804 | -0.0054872 | 0.97855 | -0.00549
360 | -0.13035 | 0.0065246 | 0.0017876 | 48.9774 | 48.847 | 0.8586 | 0.017223 | 48.9122 | -0.065177 | 48.9339 | 0.98044 | -0.00131 | 0.98095 | -0.00131
360.02 | 0.49535 | 0.006711 | 0.0025026 | 48.9058 | 49.4011 | 0.9302 | 0.018659 | 49.1535 | 0.24767 | 49.0709 | 0.98527 | 0.0049646 | 0.98579 | 0.0049672
360.04 | 0.8082 | 0.0068974 | 0.0027886 | 48.9208 | 49.729 | 0.9152 | 0.018358 | 49.3249 | 0.4041 | 49.1902 | 0.98871 | 0.0081001 | 0.98923 | 0.0081044
360.06 | 0.9907 | 0.0070838 | 0.0030032 | 48.9547 | 49.9454 | 0.8813 | 0.017678 | 49.45 | 0.49535 | 49.2849 | 0.99122 | 0.0099292 | 0.99174 | 0.0099344
360.08 | 1.46 | 0.0072702 | 0.0037182 | 48.9464 | 50.4064 | 0.8896 | 0.017844 | 49.6764 | 0.72999 | 49.4331 | 0.99576 | 0.014632 | 0.99628 | 0.01464
360.1 | 1.7728 | 0.0074567 | 0.0042902 | 48.931 | 50.7038 | 0.905 | 0.018153 | 49.8174 | 0.88641 | 49.5219 | 0.99858 | 0.017768 | 0.9991 | 0.017777
360.12 | 2.1639 | 0.0074567 | 0.0044332 | 48.9484 | 51.1123 | 0.8876 | 0.017804 | 50.0303 | 1.0819 | 49.6697 | 1.0029 | 0.021687 | 1.0034 | 0.021699
360.14 | 2.3985 | 0.0078295 | 0.0046477 | 49.0009 | 51.3994 | 0.8351 | 0.016751 | 50.2002 | 1.1993 | 49.8004 | 1.0063 | 0.024039 | 1.0068 | 0.024052
360.16 | 2.555 | 0.0080159 | 0.0050768 | 48.9885 | 51.5435 | 0.8475 | 0.017 | 50.266 | 1.2775 | 49.8402 | 1.0076 | 0.025607 | 1.0081 | 0.02562
360.18 | 2.6853 | 0.0082023 | 0.0055058 | 49.0526 | 51.7379 | 0.7834 | 0.015714 | 50.3953 | 1.3427 | 49.9477 | 1.0102 | 0.026913 | 1.0107 | 0.026927
360.2 | 2.8678 | 0.0082023 | 0.0055773 | 49.1049 | 51.9727 | 0.7311 | 0.014665 | 50.5388 | 1.4339 | 50.0608 | 1.013 | 0.028742 | 1.0136 | 0.028757
360.22 | 3.0764 | 0.0083888 | 0.0056488 | 49.1143 | 52.1907 | 0.7217 | 0.014476 | 50.6525 | 1.5382 | 50.1398 | 1.0153 | 0.030833 | 1.0159 | 0.030849
360.24 | 2.9199 | 0.0085752 | 0.0056488 | 49.2468 | 52.1667 | 0.5892 | 0.011819 | 50.7068 | 1.46 | 50.2201 | 1.0164 | 0.029265 | 1.0169 | 0.02928
360.26 | 2.9721 | 0.0085752 | 0.0056488 | 49.2689 | 52.241 | 0.5671 | 0.011375 | 50.7549 | 1.486 | 50.2596 | 1.0174 | 0.029788 | 1.0179 | 0.029803
360.28 | 2.9982 | 0.0085752 | 0.0056488 | 49.1764 | 52.1746 | 0.6596 | 0.013231 | 50.6755 | 1.4991 | 50.1758 | 1.0158 | 0.030049 | 1.0163 | 0.030065
360.3 | 3.0242 | 0.0085752 | 0.0056488 | 49.2473 | 52.2715 | 0.5887 | 0.0118 | 50.7594 | 1.5121 | 50.2554 | 1.0175 | 0.03031 | 1.018 | 0.030326
360.32 | 2.7635 | 0.0085752 | 0.0055058 | 49.3281 | 52.0916 | 0.5079 | 0.010188 | 50.7099 | 1.3818 | 50.2493 | 1.0165 | 0.027697 | 1.017 | 0.027712
360.34 | 2.555 | 0.0085752 | 0.0050768 | 49.407 | 51.962 | 0.429 | 0.0086052 | 50.6845 | 1.2775 | 50.2587 | 1.016 | 0.025607 | 1.0165 | 0.02562
360.36 | 2.2942 | 0.0085752 | 0.0047907 | 49.4194 | 51.7136 | 0.4166 | 0.0083565 | 50.5665 | 1.1471 | 50.1841 | 1.0136 | 0.022994 | 1.0141 | 0.023006
360.38 | 2.0596 | 0.0085752 | 0.0045762 | 49.5062 | 51.5658 | 0.3298 | 0.0066154 | 50.536 | 1.0298 | 50.1927 | 1.013 | 0.020642 | 1.0135 | 0.020653
360.4 | 1.9553 | 0.0085752 | 0.0042902 | 49.5383 | 51.4936 | 0.2977 | 0.0059715 | 50.516 | 0.97766 | 50.1901 | 1.0126 | 0.019597 | 1.0131 | 0.019607
360.42 | 1.4339 | 0.0085752 | 0.0037182 | 49.6564 | 51.0903 | 0.1796 | 0.0036026 | 50.3734 | 0.71695 | 50.1344 | 1.0097 | 0.014371 | 1.0103 | 0.014379
360.44 | 1.095 | 0.0083888 | 0.0032892 | 49.656 | 50.751 | 0.18 | 0.0036106 | 50.2035 | 0.54749 | 50.021 | 1.0063 | 0.010974 | 1.0068 | 0.01098
360.46 | 0.75606 | 0.0083888 | 0.0028601 | 49.7354 | 50.4915 | 0.1006 | 0.0020179 | 50.1134 | 0.37803 | 49.9874 | 1.0045 | 0.0075775 | 1.005 | 0.0075815
360.48 | 0.41714 | 0.0082023 | 0.0025026 | 49.8156 | 50.2327 | 0.0204 | 0.0004092 | 50.0242 | 0.20857 | 49.9546 | 1.0027 | 0.0041807 | 1.0033 | 0.0041829
360.5 | 0.10428 | 0.0080159 | 0.0019306 | 49.8808 | 49.9851 | -0.0448 | -0.00089863 | 49.9329 | 0.052142 | 49.9156 | 1.0009 | 0.00105 | 1.0014 | 0.00105
360.52 | -0.33892 | 0.0078295 | 0.0012156 | 49.8858 | 49.5469 | -0.0498 | -0.00099893 | 49.7163 | -0.16946 | 49.7728 | 0.99656 | -0.0033968 | 0.99708 | -0.0033986
360.54 | -0.8082 | 0.0076431 | 0.00071504 | 49.8981 | 49.0899 | -0.0621 | -0.0012457 | 49.494 | -0.4041 | 49.6287 | 0.9921 | -0.0081001 | 0.99262 | -0.0081044
360.56 | -1.1211 | 0.0074567 | 0.00028601 | 49.8586 | 48.7375 | -0.0226 | -0.00045333 | 49.2981 | -0.56053 | 49.4849 | 0.98817 | -0.011236 | 0.98869 | -0.011242
360.58 | -1.3818 | 0.0072702 | -0.00014301 | 49.8851 | 48.5033 | -0.0491 | -0.00098489 | 49.1942 | -0.69088 | 49.4245 | 0.98609 | -0.013849 | 0.98661 | -0.013856
360.6 | -1.6685 | 0.0070838 | -0.00071504 | 49.9069 | 48.2384 | -0.0709 | -0.0014222 | 49.0726 | -0.83427 | 49.3507 | 0.98365 | -0.016723 | 0.98417 | -0.016732
360.62 | -2.19 | 0.0068974 | -0.0012156 | 49.9136 | 47.7236 | -0.0776 | -0.0015566 | 48.8186 | -1.095 | 49.1836 | 0.97856 | -0.021949 | 0.97907 | -0.02196
360.64 | -2.3464 | 0.006711 | -0.0012871 | 49.8117 | 47.4653 | 0.0243 | 0.00048743 | 48.6385 | -1.1732 | 49.0296 | 0.97495 | -0.023516 | 0.97546 | -0.023529
360.66 | -2.3464 | 0.0065246 | -0.0016446 | 49.8231 | 47.4767 | 0.0129 | 0.00025876 | 48.6499 | -1.1732 | 49.041 | 0.97518 | -0.023516 | 0.97569 | -0.023529
360.68 | -2.6332 | 0.0065246 | -0.0019306 | 49.8036 | 47.1704 | 0.0324 | 0.00064991 | 48.487 | -1.3166 | 48.9259 | 0.97191 | -0.026391 | 0.97242 | -0.026404
360.7 | -2.8678 | 0.0063382 | -0.0022881 | 49.8298 | 46.962 | 0.0062 | 0.00012437 | 48.3959 | -1.4339 | 48.8739 | 0.97009 | -0.028742 | 0.9706 | -0.028757
360.72 | -3.0503 | 0.0061518 | -0.0024311 | 49.7834 | 46.7331 | 0.0526 | 0.0010551 | 48.2582 | -1.5252 | 48.7666 | 0.96733 | -0.030571 | 0.96783 | -0.030587
360.74 | -3.1024 | 0.0059653 | -0.0024311 | 49.7177 | 46.6153 | 0.1183 | 0.002373 | 48.1665 | -1.5512 | 48.6836 | 0.96549 | -0.031094 | 0.96599 | -0.03111
360.76 | -3.0503 | 0.0059653 | -0.0024311 | 49.6294 | 46.5791 | 0.2066 | 0.0041442 | 48.1042 | -1.5252 | 48.6126 | 0.96424 | -0.030571 | 0.96475 | -0.030587
360.78 | -2.8678 | 0.0057789 | -0.0024311 | 49.6128 | 46.745 | 0.2232 | 0.0044771 | 48.1789 | -1.4339 | 48.6569 | 0.96574 | -0.028742 | 0.96624 | -0.028757
360.8 | -2.8417 | 0.0057789 | -0.0022881 | 49.6033 | 46.7616 | 0.2327 | 0.0046677 | 48.1824 | -1.4209 | 48.6561 | 0.96581 | -0.028481 | 0.96631 | -0.028496
360.82 | -2.8939 | 0.0057789 | -0.0022166 | 49.5319 | 46.638 | 0.3041 | 0.0060999 | 48.085 | -1.4469 | 48.5673 | 0.96386 | -0.029004 | 0.96436 | -0.029019
360.84 | -2.555 | 0.0057789 | -0.0018591 | 49.4446 | 46.8896 | 0.3914 | 0.007851 | 48.1671 | -1.2775 | 48.5929 | 0.9655 | -0.025607 | 0.96601 | -0.02562
360.86 | -2.4507 | 0.0057789 | -0.0013586 | 49.445 | 46.9943 | 0.391 | 0.007843 | 48.2197 | -1.2253 | 48.6281 | 0.96656 | -0.024562 | 0.96706 | -0.024574
360.88 | -2.0596 | 0.0057789 | -0.00078654 | 49.3513 | 47.2917 | 0.4847 | 0.0097225 | 48.3215 | -1.0298 | 48.6648 | 0.9686 | -0.020642 | 0.9691 | -0.020653
360.9 | -1.7207 | 0.0059653 | -0.00057203 | 49.3132 | 47.5925 | 0.5228 | 0.010487 | 48.4529 | -0.86034 | 48.7396 | 0.97123 | -0.017245 | 0.97174 | -0.017254
360.92 | -1.46 | 0.0059653 | -0.00028601 | 49.2257 | 47.7657 | 0.6103 | 0.012242 | 48.4957 | -0.72999 | 48.739 | 0.97209 | -0.014632 | 0.9726 | -0.01464
360.94 | -1.1993 | 0.0059653 | 0.00028601 | 49.1599 | 47.9606 | 0.6761 | 0.013562 | 48.5603 | -0.59963 | 48.7601 | 0.97338 | -0.01202 | 0.97389 | -0.012026
360.96 | -0.65177 | 0.0061518 | 0.00064353 | 49.0785 | 48.4267 | 0.7575 | 0.015195 | 48.7526 | -0.32589 | 48.8612 | 0.97724 | -0.0065324 | 0.97775 | -0.0065358
360.98 | -0.52142 | 0.0063382 | 0.00092955 | 49.0698 | 48.5484 | 0.7662 | 0.015369 | 48.8091 | -0.26071 | 48.896 | 0.97837 | -0.0052259 | 0.97888 | -0.0052286
361 | -0.078213 | 0.0065246 | 0.0017161 | 48.9872 | 48.909 | 0.8488 | 0.017026 | 48.9481 | -0.039106 | 48.9611 | 0.98116 | -0.00078388 | 0.98167 | -0.00078429
361.02 | 0.49535 | 0.006711 | 0.0023596 | 48.9385 | 49.4338 | 0.8975 | 0.018003 | 49.1862 | 0.24767 | 49.1036 | 0.98593 | 0.0049646 | 0.98644 | 0.0049672
361.04 | 0.96463 | 0.0068974 | 0.0027886 | 48.9977 | 49.9623 | 0.8383 | 0.016815 | 49.48 | 0.48231 | 49.3192 | 0.99182 | 0.0096679 | 0.99234 | 0.0096729
361.06 | 0.93855 | 0.0070838 | 0.0030032 | 49.0302 | 49.9688 | 0.8058 | 0.016163 | 49.4995 | 0.46928 | 49.3431 | 0.99221 | 0.0094066 | 0.99273 | 0.0094115
361.08 | 1.3296 | 0.0070838 | 0.0034322 | 49.0377 | 50.3673 | 0.7983 | 0.016013 | 49.7025 | 0.66481 | 49.4809 | 0.99628 | 0.013326 | 0.9968 | 0.013333
361.1 | 1.825 | 0.0072702 | 0.0041472 | 48.9502 | 50.7752 | 0.8858 | 0.017768 | 49.8627 | 0.91248 | 49.5585 | 0.99949 | 0.018291 | 1 | 0.0183
361.12 | 2.0596 | 0.0074567 | 0.0044332 | 48.9878 | 51.0474 | 0.8482 | 0.017014 | 50.0176 | 1.0298 | 49.6743 | 1.0026 | 0.020642 | 1.0031 | 0.020653
361.14 | 2.1639 | 0.0076431 | 0.0045762 | 49.0148 | 51.1787 | 0.8212 | 0.016472 | 50.0967 | 1.0819 | 49.7361 | 1.0042 | 0.021687 | 1.0047 | 0.021699
361.16 | 2.4507 | 0.0078295 | 0.0047907 | 49.0704 | 51.5211 | 0.7656 | 0.015357 | 50.2957 | 1.2253 | 49.8873 | 1.0082 | 0.024562 | 1.0087 | 0.024574
361.18 | 2.6332 | 0.0078295 | 0.0052198 | 49.0617 | 51.6949 | 0.7743 | 0.015532 | 50.3783 | 1.3166 | 49.9394 | 1.0098 | 0.026391 | 1.0104 | 0.026404
361.2 | 2.8417 | 0.0080159 | 0.0055058 | 49.0266 | 51.8683 | 0.8094 | 0.016236 | 50.4475 | 1.4209 | 49.9738 | 1.0112 | 0.028481 | 1.0117 | 0.028496
361.22 | 3.0764 | 0.0082023 | 0.0056488 | 49.074 | 52.1504 | 0.762 | 0.015285 | 50.6122 | 1.5382 | 50.0995 | 1.0145 | 0.030833 | 1.015 | 0.030849
361.24 | 3.0503 | 0.0082023 | 0.0057203 | 49.1344 | 52.1847 | 0.7016 | 0.014073 | 50.6596 | 1.5252 | 50.1512 | 1.0155 | 0.030571 | 1.016 | 0.030587
361.26 | 3.1546 | 0.0083888 | 0.0056488 | 49.1758 | 52.3304 | 0.6602 | 0.013243 | 50.7531 | 1.5773 | 50.2273 | 1.0173 | 0.031617 | 1.0179 | 0.031633
361.28 | 2.946 | 0.0083888 | 0.0056488 | 49.2344 | 52.1804 | 0.6016 | 0.012067 | 50.7074 | 1.473 | 50.2164 | 1.0164 | 0.029526 | 1.017 | 0.029542
361.3 | 2.7635 | 0.0083888 | 0.0055058 | 49.2422 | 52.0057 | 0.5938 | 0.011911 | 50.624 | 1.3818 | 50.1634 | 1.0147 | 0.027697 | 1.0153 | 0.027712
361.32 | 2.7896 | 0.0085752 | 0.0054343 | 49.2978 | 52.0874 | 0.5382 | 0.010796 | 50.6926 | 1.3948 | 50.2277 | 1.0161 | 0.027958 | 1.0167 | 0.027973
361.34 | 2.6071 | 0.0085752 | 0.0051483 | 49.386 | 51.9931 | 0.45 | 0.0090265 | 50.6895 | 1.3035 | 50.255 | 1.0161 | 0.026129 | 1.0166 | 0.026143
361.36 | 2.3725 | 0.0085752 | 0.0047907 | 49.4038 | 51.7763 | 0.4322 | 0.0086694 | 50.59 | 1.1862 | 50.1946 | 1.0141 | 0.023778 | 1.0146 | 0.02379
361.38 | 2.0857 | 0.0085752 | 0.0044332 | 49.4648 | 51.5505 | 0.3712 | 0.0074458 | 50.5076 | 1.0428 | 50.16 | 1.0124 | 0.020904 | 1.0129 | 0.020914
361.4 | 1.825 | 0.0085752 | 0.0041472 | 49.5189 | 51.3439 | 0.3171 | 0.0063607 | 50.4314 | 0.91248 | 50.1272 | 1.0109 | 0.018291 | 1.0114 | 0.0183
361.42 | 1.5121 | 0.0085752 | 0.0035752 | 49.5966 | 51.1087 | 0.2394 | 0.0048021 | 50.3527 | 0.75606 | 50.1006 | 1.0093 | 0.015155 | 1.0098 | 0.015163
361.44 | 1.1471 | 0.0083888 | 0.0032892 | 49.6855 | 50.8326 | 0.1505 | 0.0030189 | 50.2591 | 0.57356 | 50.0679 | 1.0074 | 0.011497 | 1.008 | 0.011503
361.46 | 0.78213 | 0.0083888 | 0.0027886 | 49.7471 | 50.5292 | 0.0889 | 0.0017832 | 50.1382 | 0.39106 | 50.0078 | 1.005 | 0.0078388 | 1.0055 | 0.0078429
361.48 | 0.41714 | 0.0082023 | 0.0025026 | 49.8117 | 50.2288 | 0.0243 | 0.00048743 | 50.0203 | 0.20857 | 49.9507 | 1.0026 | 0.0041807 | 1.0032 | 0.0041829
361.5 | 0 | 0.0082023 | 0.0020021 | 49.9 | 49.9 | -0.064 | -0.0012838 | 49.9 | 0 | 49.9 | 1.0002 | 0 | 1.0008 | 0
361.52 | -0.36499 | 0.0078295 | 0.0013586 | 49.9701 | 49.6051 | -0.1341 | -0.0026899 | 49.7876 | -0.1825 | 49.8484 | 0.99798 | -0.0036581 | 0.99851 | -0.00366
361.54 | -0.70392 | 0.0078295 | 0.00071504 | 50.0541 | 49.3502 | -0.2181 | -0.0043748 | 49.7021 | -0.35196 | 49.8195 | 0.99627 | -0.0070549 | 0.99679 | -0.0070586
361.56 | -1.2775 | 0.0076431 | 0.00028601 | 50.0085 | 48.731 | -0.1725 | -0.0034601 | 49.3698 | -0.63874 | 49.5827 | 0.98961 | -0.012803 | 0.99013 | -0.01281
361.58 | -1.4078 | 0.0072702 | -0.000143 | 49.918 | 48.5102 | -0.082 | -0.0016448 | 49.2141 | -0.70392 | 49.4487 | 0.98649 | -0.01411 | 0.987 | -0.014117
361.6 | -1.7728 | 0.0070838 | -0.00078654 | 49.9445 | 48.1717 | -0.1085 | -0.0021764 | 49.0581 | -0.88641 | 49.3536 | 0.98336 | -0.017768 | 0.98388 | -0.017777
361.62 | -2.216 | 0.0068974 | -0.0012156 | 49.9536 | 47.7376 | -0.1176 | -0.0023589 | 48.8456 | -1.108 | 49.2149 | 0.9791 | -0.02221 | 0.97961 | -0.022222
361.64 | -2.3725 | 0.006711 | -0.0013586 | 49.8709 | 47.4984 | -0.0349 | -0.00070005 | 48.6847 | -1.1862 | 49.0801 | 0.97588 | -0.023778 | 0.97639 | -0.02379
361.66 | -2.3725 | 0.0065246 | -0.0015016 | 49.8495 | 47.477 | -0.0135 | -0.00027079 | 48.6633 | -1.1862 | 49.0587 | 0.97545 | -0.023778 | 0.97596 | -0.02379
361.68 | -2.8157 | 0.0065246 | -0.0019306 | 49.8808 | 47.0651 | -0.0448 | -0.00089863 | 48.473 | -1.4078 | 48.9422 | 0.97163 | -0.02822 | 0.97214 | -0.028235
361.7 | -2.7635 | 0.0063382 | -0.0020736 | 49.8267 | 47.0632 | 0.0093 | 0.00018655 | 48.4449 | -1.3818 | 48.9055 | 0.97107 | -0.027697 | 0.97158 | -0.027712
361.72 | -3.1546 | 0.0061518 | -0.0025741 | 49.8469 | 46.6923 | -0.0109 | -0.00021864 | 48.2696 | -1.5773 | 48.7954 | 0.96756 | -0.031617 | 0.96806 | -0.031633
361.74 | -3.0242 | 0.0059653 | -0.0024311 | 49.7528 | 46.7286 | 0.0832 | 0.0016689 | 48.2407 | -1.5121 | 48.7447 | 0.96698 | -0.03031 | 0.96748 | -0.030326
361.76 | -2.9721 | 0.0059653 | -0.0024311 | 49.6714 | 46.6993 | 0.1646 | 0.0033017 | 48.1854 | -1.486 | 48.6807 | 0.96587 | -0.029788 | 0.96637 | -0.029803
361.78 | -2.7635 | 0.0057789 | -0.0024311 | 49.6134 | 46.8499 | 0.2226 | 0.0044651 | 48.2316 | -1.3818 | 48.6922 | 0.9668 | -0.027697 | 0.9673 | -0.027712
361.8 | -2.8417 | 0.0057789 | -0.0024311 | 49.566 | 46.7243 | 0.27 | 0.0054159 | 48.1451 | -1.4209 | 48.6188 | 0.96506 | -0.028481 | 0.96557 | -0.028496
361.82 | -2.8417 | 0.0057789 | -0.0022166 | 49.5678 | 46.7261 | 0.2682 | 0.0053798 | 48.1469 | -1.4209 | 48.6206 | 0.9651 | -0.028481 | 0.9656 | -0.028496
361.84 | -2.5028 | 0.0057789 | -0.0020736 | 49.5054 | 47.0026 | 0.3306 | 0.0066314 | 48.254 | -1.2514 | 48.6711 | 0.96724 | -0.025084 | 0.96775 | -0.025097
361.86 | -2.4246 | 0.0055925 | -0.0015016 | 49.4438 | 47.0192 | 0.3922 | 0.0078671 | 48.2315 | -1.2123 | 48.6356 | 0.96679 | -0.0243 | 0.9673 | -0.024313
361.88 | -2.0857 | 0.0055925 | -0.0015016 | 49.3951 | 47.3094 | 0.4409 | 0.0088439 | 48.3523 | -1.0428 | 48.6999 | 0.96921 | -0.020904 | 0.96972 | -0.020914
361.9 | -1.851 | 0.0055925 | -0.00093 | 49.2872 | 47.4362 | 0.5488 | 0.011008 | 48.3617 | -0.92552 | 48.6702 | 0.9694 | -0.018552 | 0.96991 | -0.018562
361.92 | -1.5121 | 0.0055925 | -0.00042902 | 49.2404 | 47.7283 | 0.5956 | 0.011947 | 48.4843 | -0.75606 | 48.7364 | 0.97186 | -0.015155 | 0.97237 | -0.015163
361.94 | -1.1732 | 0.0057789 | 0.00014301 | 49.1124 | 47.9392 | 0.7236 | 0.014515 | 48.5258 | -0.5866 | 48.7213 | 0.97269 | -0.011758 | 0.9732 | -0.011764
361.96 | -0.72999 | 0.0057789 | 0.00085804 | 49.0136 | 48.2836 | 0.8224 | 0.016496 | 48.6486 | -0.36499 | 48.7703 | 0.97515 | -0.0073162 | 0.97566 | -0.0073201
361.98 | -0.44321 | 0.0059653 | 0.00114 | 48.9816 | 48.5384 | 0.8544 | 0.017138 | 48.76 | -0.2216 | 48.8339 | 0.97739 | -0.004442 | 0.9779 | -0.0044443
362 | 0 | 0.0061518 | 0.0015731 | 48.9398 | 48.9398 | 0.8962 | 0.017977 | 48.9398 | 0 | 48.9398 | 0.98099 | 0 | 0.9815 | 0
362.02 | 0.20857 | 0.0063382 | 0.0020021 | 48.8872 | 49.0958 | 0.9488 | 0.019032 | 48.9915 | 0.10428 | 48.9567 | 0.98203 | 0.0020904 | 0.98254 | 0.0020914
362.04 | 0.78213 | 0.0065246 | 0.0027171 | 48.837 | 49.6191 | 0.999 | 0.020039 | 49.2281 | 0.39106 | 49.0977 | 0.98677 | 0.0078388 | 0.98728 | 0.0078429
362.06 | 1.2253 | 0.006711 | 0.0032892 | 48.8799 | 50.1052 | 0.9561 | 0.019178 | 49.4926 | 0.61267 | 49.2883 | 0.99207 | 0.012281 | 0.99259 | 0.012287
362.08 | 1.4078 | 0.0070838 | 0.0034322 | 48.9298 | 50.3376 | 0.9062 | 0.018177 | 49.6337 | 0.70392 | 49.3991 | 0.9949 | 0.01411 | 0.99542 | 0.014117
362.1 | 1.6946 | 0.0072702 | 0.0039327 | 48.9316 | 50.6262 | 0.9044 | 0.018141 | 49.7789 | 0.84731 | 49.4965 | 0.99781 | 0.016984 | 0.99833 | 0.016993
362.12 | 2.216 | 0.0074567 | 0.0045047 | 48.9965 | 51.2125 | 0.8395 | 0.016839 | 50.1045 | 1.108 | 49.7352 | 1.0043 | 0.02221 | 1.0049 | 0.022222
362.14 | 2.2942 | 0.0074567 | 0.0047192 | 49.0021 | 51.2963 | 0.8339 | 0.016727 | 50.1492 | 1.1471 | 49.7668 | 1.0052 | 0.022994 | 1.0058 | 0.023006
362.16 | 2.5028 | 0.0076431 | 0.0049337 | 49.0038 | 51.5066 | 0.8322 | 0.016693 | 50.2552 | 1.2514 | 49.8381 | 1.0074 | 0.025084 | 1.0079 | 0.025097
362.18 | 2.8417 | 0.0076431 | 0.0051483 | 48.9894 | 51.8311 | 0.8466 | 0.016982 | 50.4103 | 1.4209 | 49.9366 | 1.0105 | 0.028481 | 1.011 | 0.028496
362.2 | 2.7635 | 0.0078295 | 0.0052198 | 49.0211 | 51.7846 | 0.8149 | 0.016346 | 50.4029 | 1.3818 | 49.9423 | 1.0103 | 0.027697 | 1.0108 | 0.027712
362.22 | 2.6592 | 0.0080159 | 0.0053628 | 49.0488 | 51.708 | 0.7872 | 0.01579 | 50.3784 | 1.3296 | 49.9352 | 1.0098 | 0.026652 | 1.0104 | 0.026666
362.24 | 3.0503 | 0.0080159 | 0.0057918 | 49.0057 | 52.056 | 0.8303 | 0.016655 | 50.5309 | 1.5252 | 50.0225 | 1.0129 | 0.030571 | 1.0134 | 0.030587
362.26 | 2.9721 | 0.0080159 | 0.0056488 | 49.0692 | 52.0413 | 0.7668 | 0.015381 | 50.5552 | 1.486 | 50.0599 | 1.0134 | 0.029788 | 1.0139 | 0.029803
362.28 | 2.7635 | 0.0080159 | 0.0056488 | 49.1104 | 51.8739 | 0.7256 | 0.014555 | 50.4922 | 1.3818 | 50.0316 | 1.0121 | 0.027697 | 1.0126 | 0.027712
362.3 | 2.8417 | 0.0082023 | 0.0056488 | 49.1049 | 51.9466 | 0.7311 | 0.014665 | 50.5258 | 1.4209 | 50.0521 | 1.0128 | 0.028481 | 1.0133 | 0.028496
362.32 | 2.6592 | 0.0082023 | 0.0053628 | 49.1506 | 51.8098 | 0.6854 | 0.013748 | 50.4802 | 1.3296 | 50.037 | 1.0119 | 0.026652 | 1.0124 | 0.026666
362.34 | 2.5028 | 0.0082023 | 0.0050768 | 49.2004 | 51.7032 | 0.6356 | 0.012749 | 50.4518 | 1.2514 | 50.0347 | 1.0113 | 0.025084 | 1.0118 | 0.025097
362.36 | 2.3203 | 0.0082023 | 0.0049337 | 49.2822 | 51.6025 | 0.5538 | 0.011109 | 50.4424 | 1.1602 | 50.0556 | 1.0111 | 0.023255 | 1.0116 | 0.023267
362.38 | 1.9814 | 0.0082023 | 0.0044332 | 49.3414 | 51.3228 | 0.4946 | 0.0099211 | 50.3321 | 0.9907 | 50.0019 | 1.0089 | 0.019858 | 1.0094 | 0.019869
362.4 | 1.7728 | 0.0082023 | 0.0041472 | 49.3996 | 51.1724 | 0.4364 | 0.0087537 | 50.286 | 0.88641 | 49.9905 | 1.008 | 0.017768 | 1.0085 | 0.017777
362.42 | 1.3818 | 0.0082023 | 0.0038612 | 49.4446 | 50.8264 | 0.3914 | 0.007851 | 50.1355 | 0.69088 | 49.9052 | 1.005 | 0.013849 | 1.0055 | 0.013856
362.44 | 1.1732 | 0.0082023 | 0.0035037 | 49.481 | 50.6542 | 0.355 | 0.0071209 | 50.0676 | 0.5866 | 49.8721 | 1.0036 | 0.011758 | 1.0041 | 0.011764
362.46 | 0.75606 | 0.0080159 | 0.0027886 | 49.5715 | 50.3276 | 0.2645 | 0.0053056 | 49.9495 | 0.37803 | 49.8235 | 1.0012 | 0.0075775 | 1.0018 | 0.0075815
362.48 | 0.39106 | 0.0080159 | 0.0023596 | 49.6788 | 50.0699 | 0.1572 | 0.0031532 | 49.8743 | 0.19553 | 49.8092 | 0.99972 | 0.0039194 | 1.0002 | 0.0039215
362.5 | -0.10428 | 0.0078295 | 0.00164 | 49.7405 | 49.6362 | 0.0955 | 0.0019156 | 49.6884 | -0.052142 | 49.7057 | 0.996 | -0.00105 | 0.99652 | -0.00105
362.52 | -0.46928 | 0.0076431 | 0.0010726 | 49.8123 | 49.343 | 0.0237 | 0.00047539 | 49.5777 | -0.23464 | 49.6559 | 0.99378 | -0.0047033 | 0.9943 | -0.0047058
362.54 | -0.88641 | 0.0074567 | 0.00071504 | 49.8408 | 48.9544 | -0.0048 | -9.6282e-05 | 49.3976 | -0.44321 | 49.5453 | 0.99017 | -0.008884 | 0.99068 | -0.0088886
362.56 | -0.75606 | 0.0072702 | 0.00028601 | 49.8412 | 49.0851 | -0.0052 | -0.00010431 | 49.4632 | -0.37803 | 49.5892 | 0.99148 | -0.0075775 | 0.992 | -0.0075815
362.58 | -1.2775 | 0.0070838 | -0.000286 | 49.8531 | 48.5756 | -0.0171 | -0.00034301 | 49.2144 | -0.63874 | 49.4273 | 0.98649 | -0.012803 | 0.98701 | -0.01281
362.6 | -1.9032 | 0.0068974 | -0.00092955 | 49.839 | 47.9358 | -0.003 | -6.0177e-05 | 48.8874 | -0.95159 | 49.2046 | 0.97994 | -0.019074 | 0.98045 | -0.019084
362.62 | -2.0596 | 0.006711 | -0.0010726 | 49.7853 | 47.7257 | 0.0507 | 0.001017 | 48.7555 | -1.0298 | 49.0988 | 0.9773 | -0.020642 | 0.97781 | -0.020653
362.64 | -2.3203 | 0.0065246 | -0.0014301 | 49.7372 | 47.4169 | 0.0988 | 0.0019818 | 48.577 | -1.1602 | 48.9638 | 0.97372 | -0.023255 | 0.97423 | -0.023267
362.66 | -2.555 | 0.0065246 | -0.0016446 | 49.7723 | 47.2173 | 0.0637 | 0.0012777 | 48.4948 | -1.2775 | 48.9206 | 0.97207 | -0.025607 | 0.97258 | -0.02562
362.68 | -2.7114 | 0.0063382 | -0.0020736 | 49.8087 | 47.0973 | 0.0273 | 0.00054761 | 48.453 | -1.3557 | 48.9049 | 0.97123 | -0.027175 | 0.97174 | -0.027189
362.7 | -2.8939 | 0.0061518 | -0.0022166 | 49.7408 | 46.8469 | 0.0952 | 0.0019096 | 48.2939 | -1.4469 | 48.7762 | 0.96804 | -0.029004 | 0.96855 | -0.029019
362.72 | -2.8939 | 0.0061518 | -0.0024311 | 49.7391 | 46.8452 | 0.0969 | 0.0019437 | 48.2922 | -1.4469 | 48.7745 | 0.96801 | -0.029004 | 0.96851 | -0.029019
362.74 | -3.1024 | 0.0057789 | -0.0024311 | 49.6676 | 46.5652 | 0.1684 | 0.0033779 | 48.1164 | -1.5512 | 48.6335 | 0.96449 | -0.031094 | 0.96499 | -0.03111
362.76 | -2.9199 | 0.0057789 | -0.0025026 | 49.5751 | 46.6552 | 0.2609 | 0.0052333 | 48.1151 | -1.46 | 48.6018 | 0.96446 | -0.029265 | 0.96496 | -0.02928
362.78 | -2.9199 | 0.0057789 | -0.0024311 | 49.5678 | 46.6479 | 0.2682 | 0.0053798 | 48.1078 | -1.46 | 48.5945 | 0.96431 | -0.029265 | 0.96482 | -0.02928
362.8 | -2.8157 | 0.0057789 | -0.0024311 | 49.5363 | 46.7206 | 0.2997 | 0.0060116 | 48.1285 | -1.4078 | 48.5977 | 0.96473 | -0.02822 | 0.96523 | -0.028235
362.82 | -2.8157 | 0.0057789 | -0.0022166 | 49.502 | 46.6863 | 0.334 | 0.0066996 | 48.0942 | -1.4078 | 48.5634 | 0.96404 | -0.02822 | 0.96454 | -0.028235
362.84 | -2.581 | 0.0057789 | -0.0019306 | 49.4691 | 46.8881 | 0.3669 | 0.0073596 | 48.1786 | -1.2905 | 48.6088 | 0.96573 | -0.025868 | 0.96624 | -0.025882
362.86 | -2.3985 | 0.0057789 | -0.0016446 | 49.4032 | 47.0047 | 0.4328 | 0.0086815 | 48.2039 | -1.1993 | 48.6037 | 0.96624 | -0.024039 | 0.96675 | -0.024052
362.88 | -2.19 | 0.0057789 | -0.0012156 | 49.3521 | 47.1621 | 0.4839 | 0.0097065 | 48.2571 | -1.095 | 48.6221 | 0.96731 | -0.021949 | 0.96781 | -0.02196
362.9 | -1.9293 | 0.0057789 | -0.00064353 | 49.2822 | 47.3529 | 0.5538 | 0.011109 | 48.3176 | -0.96463 | 48.6391 | 0.96852 | -0.019336 | 0.96902 | -0.019346
362.92 | -1.4078 | 0.0057789 | 0 | 49.1332 | 47.7254 | 0.7028 | 0.014097 | 48.4293 | -0.70392 | 48.6639 | 0.97076 | -0.01411 | 0.97127 | -0.014117
362.94 | -1.2514 | 0.0057789 | 0.00028601 | 49.0926 | 47.8412 | 0.7434 | 0.014912 | 48.4669 | -0.6257 | 48.6755 | 0.97151 | -0.012542 | 0.97202 | -0.012549
362.96 | -0.8082 | 0.0057789 | 0.00085804 | 49.0132 | 48.205 | 0.8228 | 0.016504 | 48.6091 | -0.4041 | 48.7438 | 0.97436 | -0.0081001 | 0.97487 | -0.0081044
362.98 | -0.26071 | 0.0059653 | 0.00136 | 48.9054 | 48.6447 | 0.9306 | 0.018667 | 48.775 | -0.13035 | 48.8185 | 0.97769 | -0.0026129 | 0.9782 | -0.0026143
363 | -0.1825 | 0.0059653 | 0.0016446 | 48.9539 | 48.7714 | 0.8821 | 0.017694 | 48.8627 | -0.091248 | 48.8931 | 0.97944 | -0.0018291 | 0.97996 | -0.00183
363.02 | 0.33892 | 0.0061518 | 0.0020021 | 48.8719 | 49.2108 | 0.9641 | 0.019339 | 49.0414 | 0.16946 | 48.9849 | 0.98303 | 0.0033968 | 0.98354 | 0.0033986
363.04 | 0.6257 | 0.0063382 | 0.0025026 | 48.777 | 49.4027 | 1.059 | 0.021242 | 49.0899 | 0.31285 | 48.9856 | 0.984 | 0.0062711 | 0.98451 | 0.0062743
363.06 | 1.0428 | 0.0065246 | 0.0030032 | 48.7039 | 49.7467 | 1.1321 | 0.022709 | 49.2253 | 0.52142 | 49.0515 | 0.98671 | 0.010452 | 0.98723 | 0.010457
363.08 | 1.3296 | 0.006711 | 0.0035752 | 48.7535 | 50.0831 | 1.0825 | 0.021714 | 49.4183 | 0.66481 | 49.1967 | 0.99058 | 0.013326 | 0.9911 | 0.013333
363.1 | 1.825 | 0.0068974 | 0.0038612 | 48.7604 | 50.5854 | 1.0756 | 0.021575 | 49.6729 | 0.91248 | 49.3687 | 0.99569 | 0.018291 | 0.99621 | 0.0183
363.12 | 1.851 | 0.0070838 | 0.0041472 | 48.8129 | 50.6639 | 1.0231 | 0.020522 | 49.7384 | 0.92552 | 49.4299 | 0.997 | 0.018552 | 0.99752 | 0.018562
363.14 | 2.216 | 0.0072702 | 0.0045762 | 48.7794 | 50.9954 | 1.0566 | 0.021194 | 49.8874 | 1.108 | 49.5181 | 0.99999 | 0.02221 | 1.0005 | 0.022222
363.16 | 2.6332 | 0.0074567 | 0.0050768 | 48.8043 | 51.4375 | 1.0317 | 0.0207 | 50.1209 | 1.3166 | 49.682 | 1.0047 | 0.026391 | 1.0052 | 0.026404
363.18 | 2.6853 | 0.0076431 | 0.0051483 | 48.9232 | 51.6085 | 0.9128 | 0.01831 | 50.2659 | 1.3427 | 49.8183 | 1.0076 | 0.026913 | 1.0081 | 0.026927
363.2 | 2.6853 | 0.0078295 | 0.0052913 | 49.0217 | 51.707 | 0.8143 | 0.0163 | 50.3644 | 1.3427 | 49.9168 | 1.0095 | 0.026913 | 1.0101 | 0.026927
363.22 | 2.7896 | 0.0080159 | 0.0056488 | 49.0278 | 51.8174 | 0.8082 | 0.016212 | 50.4226 | 1.3948 | 49.9577 | 1.0107 | 0.027958 | 1.0112 | 0.027973
363.24 | 3.0764 | 0.0082023 | 0.0056488 | 49.0759 | 52.1523 | 0.7601 | 0.015247 | 50.6141 | 1.5382 | 50.1014 | 1.0146 | 0.030833 | 1.0151 | 0.030849
363.26 | 2.9982 | 0.0083888 | 0.0056488 | 49.1352 | 52.1334 | 0.7008 | 0.014057 | 50.6343 | 1.4991 | 50.1346 | 1.015 | 0.030049 | 1.0155 | 0.030065
363.28 | 3.1285 | 0.0083888 | 0.0056488 | 49.1282 | 52.2567 | 0.7078 | 0.014198 | 50.6925 | 1.5643 | 50.171 | 1.0161 | 0.031355 | 1.0167 | 0.031372
363.3 | 2.6592 | 0.0083888 | 0.0056488 | 49.217 | 51.8762 | 0.619 | 0.012416 | 50.5466 | 1.3296 | 50.1034 | 1.0132 | 0.026652 | 1.0137 | 0.026666
363.32 | 2.7635 | 0.0083888 | 0.0056488 | 49.1605 | 51.924 | 0.6755 | 0.01355 | 50.5423 | 1.3818 | 50.0817 | 1.0131 | 0.027697 | 1.0136 | 0.027712
363.34 | 2.6071 | 0.0082023 | 0.0052198 | 49.2239 | 51.831 | 0.6121 | 0.012278 | 50.5274 | 1.3035 | 50.0929 | 1.0128 | 0.026129 | 1.0133 | 0.026143
363.36 | 2.3203 | 0.0082023 | 0.0049337 | 49.2897 | 51.61 | 0.5463 | 0.010958 | 50.4499 | 1.1602 | 50.0631 | 1.0113 | 0.023255 | 1.0118 | 0.023267
363.38 | 2.0596 | 0.0082023 | 0.0047192 | 49.3236 | 51.3832 | 0.5124 | 0.010278 | 50.3534 | 1.0298 | 50.0101 | 1.0093 | 0.020642 | 1.0099 | 0.020653
363.4 | 1.7989 | 0.0082023 | 0.0042902 | 49.4327 | 51.2316 | 0.4033 | 0.0080897 | 50.3321 | 0.89945 | 50.0323 | 1.0089 | 0.018029 | 1.0094 | 0.018039
363.42 | 1.4078 | 0.0080159 | 0.0038612 | 49.4396 | 50.8474 | 0.3964 | 0.0079513 | 50.1435 | 0.70392 | 49.9089 | 1.0051 | 0.01411 | 1.0056 | 0.014117
363.44 | 1.0168 | 0.0080159 | 0.0032892 | 49.5387 | 50.5555 | 0.2973 | 0.0059635 | 50.0471 | 0.50838 | 49.8776 | 1.0032 | 0.01019 | 1.0037 | 0.010196
363.46 | 0.75606 | 0.0080159 | 0.0027171 | 49.6263 | 50.3824 | 0.2097 | 0.0042063 | 50.0043 | 0.37803 | 49.8783 | 1.0023 | 0.0075775 | 1.0029 | 0.0075815
363.48 | 0.49535 | 0.0078295 | 0.0022166 | 49.6912 | 50.1865 | 0.1448 | 0.0029045 | 49.9389 | 0.24767 | 49.8563 | 1.001 | 0.0049646 | 1.0015 | 0.0049672
363.5 | 0 | 0.0076431 | 0.0016446 | 49.7619 | 49.7619 | 0.0741 | 0.0014864 | 49.7619 | 0 | 49.7619 | 0.99747 | 0 | 0.99799 | 0
363.52 | -0.44321 | 0.0074567 | 0.0011441 | 49.799 | 49.3558 | 0.037 | 0.00074218 | 49.5774 | -0.2216 | 49.6513 | 0.99377 | -0.004442 | 0.99429 | -0.0044443
363.54 | -0.88641 | 0.0072702 | 0.00078654 | 49.7772 | 48.8908 | 0.0588 | 0.0011795 | 49.334 | -0.44321 | 49.4817 | 0.98889 | -0.008884 | 0.98941 | -0.0088886
363.56 | -1.1471 | 0.0072702 | 0.00021451 | 49.8384 | 48.6913 | -0.0024 | -4.8141e-05 | 49.2648 | -0.57356 | 49.456 | 0.98751 | -0.011497 | 0.98802 | -0.011503
363.58 | -1.46 | 0.0070838 | -0.00028601 | 49.8445 | 48.3845 | -0.0085 | -0.0001705 | 49.1145 | -0.72999 | 49.3578 | 0.98449 | -0.014632 | 0.98501 | -0.01464
363.6 | -1.851 | 0.006711 | -0.00092955 | 49.8814 | 48.0304 | -0.0454 | -0.00091067 | 48.9559 | -0.92552 | 49.2644 | 0.98131 | -0.018552 | 0.98183 | -0.018562
363.62 | -2.0596 | 0.006711 | -0.00092955 | 49.7834 | 47.7238 | 0.0526 | 0.0010551 | 48.7536 | -1.0298 | 49.0969 | 0.97726 | -0.020642 | 0.97777 | -0.020653
363.64 | -2.2942 | 0.0065246 | -0.0015016 | 49.7606 | 47.4664 | 0.0754 | 0.0015124 | 48.6135 | -1.1471 | 48.9959 | 0.97445 | -0.022994 | 0.97496 | -0.023006
363.66 | -2.4507 | 0.0063382 | -0.0017876 | 49.754 | 47.3033 | 0.082 | 0.0016448 | 48.5287 | -1.2253 | 48.9371 | 0.97275 | -0.024562 | 0.97326 | -0.024574
363.68 | -2.7896 | 0.0061518 | -0.0022166 | 49.8186 | 47.029 | 0.0174 | 0.00034902 | 48.4238 | -1.3948 | 48.8887 | 0.97065 | -0.027958 | 0.97116 | -0.027973
363.7 | -2.8678 | 0.0059653 | -0.0022166 | 49.675 | 46.8072 | 0.161 | 0.0032295 | 48.2411 | -1.4339 | 48.7191 | 0.96699 | -0.028742 | 0.96749 | -0.028757
363.72 | -2.6332 | 0.0057789 | -0.0022166 | 49.6288 | 46.9956 | 0.2072 | 0.0041562 | 48.3122 | -1.3166 | 48.7511 | 0.96841 | -0.026391 | 0.96892 | -0.026404
363.74 | -3.0242 | 0.0057789 | -0.0027171 | 49.5978 | 46.5736 | 0.2382 | 0.004778 | 48.0857 | -1.5121 | 48.5897 | 0.96387 | -0.03031 | 0.96437 | -0.030326
363.76 | -3.0764 | 0.0055925 | -0.0027171 | 49.588 | 46.5116 | 0.248 | 0.0049746 | 48.0498 | -1.5382 | 48.5625 | 0.96315 | -0.030833 | 0.96365 | -0.030849
363.78 | -2.9982 | 0.0054061 | -0.0025741 | 49.5074 | 46.5092 | 0.3286 | 0.0065913 | 48.0083 | -1.4991 | 48.508 | 0.96232 | -0.030049 | 0.96282 | -0.030065
363.8 | -2.8157 | 0.0054061 | -0.0025741 | 49.46 | 46.6443 | 0.376 | 0.0075421 | 48.0522 | -1.4078 | 48.5214 | 0.9632 | -0.02822 | 0.9637 | -0.028235
363.82 | -2.8157 | 0.0052197 | -0.0022166 | 49.3632 | 46.5475 | 0.4728 | 0.0094838 | 47.9554 | -1.4078 | 48.4246 | 0.96126 | -0.02822 | 0.96176 | -0.028235
363.84 | -2.555 | 0.0052197 | -0.0017876 | 49.3261 | 46.7711 | 0.5099 | 0.010228 | 48.0486 | -1.2775 | 48.4744 | 0.96313 | -0.025607 | 0.96363 | -0.02562
363.86 | -2.2942 | 0.0052197 | -0.0016446 | 49.2554 | 46.9612 | 0.5806 | 0.011646 | 48.1083 | -1.1471 | 48.4907 | 0.96432 | -0.022994 | 0.96483 | -0.023006
363.88 | -2.0857 | 0.0052197 | -0.0012871 | 49.2104 | 47.1247 | 0.6256 | 0.012549 | 48.1676 | -1.0428 | 48.5152 | 0.96551 | -0.020904 | 0.96602 | -0.020914
363.9 | -1.6946 | 0.0052197 | -0.00078654 | 49.1641 | 47.4695 | 0.6719 | 0.013478 | 48.3168 | -0.84731 | 48.5992 | 0.9685 | -0.016984 | 0.96901 | -0.016993
363.92 | -1.6946 | 0.0054061 | -0.00042902 | 49.1344 | 47.4398 | 0.7016 | 0.014073 | 48.2871 | -0.84731 | 48.5695 | 0.96791 | -0.016984 | 0.96841 | -0.016993
363.94 | -1.0689 | 0.0054061 | -0.00014301 | 49.0253 | 47.9564 | 0.8107 | 0.016262 | 48.4908 | -0.53445 | 48.669 | 0.97199 | -0.010713 | 0.9725 | -0.010719
363.96 | -0.83427 | 0.0054061 | 0.00042902 | 48.9298 | 48.0955 | 0.9062 | 0.018177 | 48.5127 | -0.41714 | 48.6517 | 0.97243 | -0.0083614 | 0.97294 | -0.0083658
363.98 | -0.36499 | 0.0054061 | 0.00092955 | 48.8596 | 48.4946 | 0.9764 | 0.019585 | 48.6771 | -0.1825 | 48.7379 | 0.97572 | -0.0036581 | 0.97624 | -0.00366
364 | -0.078213 | 0.0055925 | 0.0013586 | 48.7571 | 48.6789 | 1.0789 | 0.021641 | 48.718 | -0.039106 | 48.731 | 0.97654 | -0.00078388 | 0.97706 | -0.00078429
364.02 | 0.28678 | 0.0059653 | 0.0020736 | 48.6869 | 48.9737 | 1.1491 | 0.02305 | 48.8303 | 0.14339 | 48.7825 | 0.9788 | 0.0028742 | 0.97931 | 0.0028757
364.04 | 1.0428 | 0.0061518 | 0.0025741 | 48.6193 | 49.6621 | 1.2167 | 0.024406 | 49.1407 | 0.52142 | 48.9669 | 0.98502 | 0.010452 | 0.98553 | 0.010457
364.06 | 0.96463 | 0.0063382 | 0.0027886 | 48.7382 | 49.7028 | 1.0978 | 0.022021 | 49.2205 | 0.48231 | 49.0597 | 0.98662 | 0.0096679 | 0.98713 | 0.0096729
364.08 | 1.3035 | 0.006711 | 0.0034322 | 48.7067 | 50.0102 | 1.1293 | 0.022652 | 49.3585 | 0.65177 | 49.1412 | 0.98938 | 0.013065 | 0.9899 | 0.013072
364.1 | 1.8771 | 0.0070838 | 0.0038612 | 48.7837 | 50.6608 | 1.0523 | 0.021108 | 49.7223 | 0.93855 | 49.4094 | 0.99667 | 0.018813 | 0.9972 | 0.018823
364.12 | 2.0335 | 0.0072702 | 0.0042902 | 48.8634 | 50.8969 | 0.9726 | 0.019509 | 49.8802 | 1.0168 | 49.5412 | 0.99984 | 0.020381 | 1.0004 | 0.020392
364.14 | 2.3985 | 0.0072702 | 0.0048622 | 48.8563 | 51.2548 | 0.9797 | 0.019652 | 50.0556 | 1.1993 | 49.6558 | 1.0034 | 0.024039 | 1.0039 | 0.024052
364.16 | 2.4767 | 0.0074567 | 0.0049337 | 48.9001 | 51.3768 | 0.9359 | 0.018773 | 50.1385 | 1.2384 | 49.7257 | 1.005 | 0.024823 | 1.0055 | 0.024836
364.18 | 2.7635 | 0.0076431 | 0.0052198 | 48.9827 | 51.7462 | 0.8533 | 0.017116 | 50.3645 | 1.3818 | 49.9039 | 1.0095 | 0.027697 | 1.0101 | 0.027712
364.2 | 2.7635 | 0.0080159 | 0.0052198 | 49.008 | 51.7715 | 0.828 | 0.016609 | 50.3898 | 1.3818 | 49.9292 | 1.0101 | 0.027697 | 1.0106 | 0.027712
364.22 | 2.8157 | 0.0080159 | 0.0056488 | 49.0451 | 51.8608 | 0.7909 | 0.015865 | 50.4529 | 1.4078 | 49.9837 | 1.0113 | 0.02822 | 1.0118 | 0.028235
364.24 | 3.1024 | 0.0080159 | 0.0057918 | 48.9827 | 52.0851 | 0.8533 | 0.017116 | 50.5339 | 1.5512 | 50.0168 | 1.0129 | 0.031094 | 1.0135 | 0.03111
364.26 | 2.9721 | 0.0082023 | 0.0056488 | 49.0884 | 52.0605 | 0.7476 | 0.014996 | 50.5744 | 1.486 | 50.0791 | 1.0138 | 0.029788 | 1.0143 | 0.029803
364.28 | 2.9199 | 0.0082023 | 0.0056488 | 49.0253 | 51.9452 | 0.8107 | 0.016262 | 50.4853 | 1.46 | 49.9986 | 1.012 | 0.029265 | 1.0125 | 0.02928
364.3 | 2.9199 | 0.0082023 | 0.0056488 | 49.0815 | 52.0014 | 0.7545 | 0.015134 | 50.5415 | 1.46 | 50.0548 | 1.0131 | 0.029265 | 1.0136 | 0.02928
364.32 | 2.8157 | 0.0082023 | 0.0053628 | 49.1368 | 51.9525 | 0.6992 | 0.014025 | 50.5446 | 1.4078 | 50.0754 | 1.0132 | 0.02822 | 1.0137 | 0.028235
364.34 | 2.5028 | 0.0082023 | 0.0050768 | 49.1689 | 51.6717 | 0.6671 | 0.013381 | 50.4203 | 1.2514 | 50.0032 | 1.0107 | 0.025084 | 1.0112 | 0.025097
364.36 | 2.2421 | 0.0083888 | 0.0049337 | 49.2206 | 51.4627 | 0.6154 | 0.012344 | 50.3417 | 1.1211 | 49.968 | 1.0091 | 0.022471 | 1.0096 | 0.022483
364.38 | 2.4246 | 0.0083888 | 0.0048622 | 49.2239 | 51.6485 | 0.6121 | 0.012278 | 50.4362 | 1.2123 | 50.0321 | 1.011 | 0.0243 | 1.0115 | 0.024313
364.4 | 1.7728 | 0.0083888 | 0.0040042 | 49.3921 | 51.1649 | 0.4439 | 0.0089041 | 50.2785 | 0.88641 | 49.983 | 1.0078 | 0.017768 | 1.0084 | 0.017777
364.42 | 1.4339 | 0.0082023 | 0.0038612 | 49.3933 | 50.8272 | 0.4427 | 0.00888 | 50.1103 | 0.71695 | 49.8713 | 1.0045 | 0.014371 | 1.005 | 0.014379
364.44 | 1.1732 | 0.0082023 | 0.0034322 | 49.4648 | 50.638 | 0.3712 | 0.0074458 | 50.0514 | 0.5866 | 49.8559 | 1.0033 | 0.011758 | 1.0038 | 0.011764
364.46 | 0.70392 | 0.0082023 | 0.0029316 | 49.5405 | 50.2444 | 0.2955 | 0.0059274 | 49.8925 | 0.35196 | 49.7751 | 1.0001 | 0.0070549 | 1.0006 | 0.0070586
364.48 | 0.28678 | 0.0082023 | 0.0025026 | 49.6165 | 49.9033 | 0.2195 | 0.0044029 | 49.7599 | 0.14339 | 49.7121 | 0.99743 | 0.0028742 | 0.99795 | 0.0028757
364.5 | 0.10428 | 0.0080159 | 0.00179 | 49.6829 | 49.7872 | 0.1531 | 0.003071 | 49.735 | 0.052142 | 49.7177 | 0.99693 | 0.0010452 | 0.99745 | 0.0010457
364.52 | -0.39106 | 0.0076431 | 0.0011441 | 49.7736 | 49.3825 | 0.0624 | 0.0012517 | 49.5781 | -0.19553 | 49.6432 | 0.99378 | -0.0039194 | 0.9943 | -0.0039215
364.54 | -0.83427 | 0.0076431 | 0.00057203 | 49.8246 | 48.9903 | 0.0114 | 0.00022867 | 49.4075 | -0.41714 | 49.5465 | 0.99036 | -0.0083614 | 0.99088 | -0.0083658
364.56 | -1.0168 | 0.0074567 | 0.00028601 | 49.7828 | 48.766 | 0.0532 | 0.0010671 | 49.2744 | -0.50838 | 49.4439 | 0.9877 | -0.01019 | 0.98821 | -0.010196
364.58 | -1.486 | 0.0072702 | -0.00028601 | 49.802 | 48.316 | 0.034 | 0.000682 | 49.059 | -0.74302 | 49.3067 | 0.98338 | -0.014894 | 0.98389 | -0.014902
364.6 | -1.7207 | 0.0070838 | -0.00078654 | 49.7736 | 48.0529 | 0.0624 | 0.0012517 | 48.9133 | -0.86034 | 49.2 | 0.98046 | -0.017245 | 0.98097 | -0.017254
364.62 | -2.0075 | 0.006711 | -0.0010726 | 49.7693 | 47.7618 | 0.0667 | 0.0013379 | 48.7656 | -1.0037 | 49.1001 | 0.9775 | -0.02012 | 0.97801 | -0.02013
364.64 | -2.2421 | 0.0065246 | -0.0013586 | 49.6793 | 47.4372 | 0.1567 | 0.0031432 | 48.5582 | -1.1211 | 48.9319 | 0.97334 | -0.022471 | 0.97385 | -0.022483
364.66 | -2.5289 | 0.0065246 | -0.0016446 | 49.6089 | 47.08 | 0.2271 | 0.0045554 | 48.3445 | -1.2644 | 48.7659 | 0.96906 | -0.025346 | 0.96956 | -0.025359
364.68 | -2.6853 | 0.0063382 | -0.0020736 | 49.6829 | 46.9976 | 0.1531 | 0.003071 | 48.3402 | -1.3427 | 48.7878 | 0.96897 | -0.026913 | 0.96948 | -0.026927
364.7 | -2.9721 | 0.0061518 | -0.0022166 | 49.6615 | 46.6894 | 0.1745 | 0.0035003 | 48.1755 | -1.486 | 48.6708 | 0.96567 | -0.029788 | 0.96617 | -0.029803
364.72 | -2.9199 | 0.0061518 | -0.0023596 | 49.6108 | 46.6909 | 0.2252 | 0.0045172 | 48.1508 | -1.46 | 48.6375 | 0.96518 | -0.029265 | 0.96568 | -0.02928
364.74 | -2.9199 | 0.0059653 | -0.0023596 | 49.5801 | 46.6602 | 0.2559 | 0.0051331 | 48.1201 | -1.46 | 48.6068 | 0.96456 | -0.029265 | 0.96506 | -0.02928
364.76 | -3.0242 | 0.0059653 | -0.0024311 | 49.5781 | 46.5539 | 0.2579 | 0.0051732 | 48.066 | -1.5121 | 48.57 | 0.96348 | -0.03031 | 0.96398 | -0.030326
364.78 | -2.9721 | 0.0059653 | -0.0023596 | 49.5561 | 46.584 | 0.2799 | 0.00561 | 48.0701 | -1.486 | 48.5654 | 0.96356 | -0.029788 | 0.96406 | -0.029803
364.8 | -2.7896 | 0.0059653 | -0.0022166 | 49.5339 | 46.7443 | 0.3021 | 0.0060598 | 48.1391 | -1.3948 | 48.604 | 0.96494 | -0.027958 | 0.96545 | -0.027973
364.82 | -2.7114 | 0.0059653 | -0.0020736 | 49.4714 | 46.76 | 0.3646 | 0.0073134 | 48.1157 | -1.3557 | 48.5676 | 0.96447 | -0.027175 | 0.96498 | -0.027189
364.84 | -2.6853 | 0.0059653 | -0.0019306 | 49.4896 | 46.8043 | 0.3464 | 0.0069484 | 48.1469 | -1.3427 | 48.5945 | 0.9651 | -0.026913 | 0.9656 | -0.026927
364.86 | -2.4507 | 0.0059653 | -0.0013586 | 49.3732 | 46.9225 | 0.4628 | 0.0092832 | 48.1479 | -1.2253 | 48.5563 | 0.96512 | -0.024562 | 0.96562 | -0.024574
364.88 | -2.0075 | 0.0059653 | -0.00085804 | 49.2836 | 47.2761 | 0.5524 | 0.01108 | 48.2799 | -1.0037 | 48.6144 | 0.96776 | -0.02012 | 0.96827 | -0.02013
364.9 | -1.7989 | 0.0061518 | -0.00050053 | 49.2104 | 47.4115 | 0.6256 | 0.012549 | 48.311 | -0.89945 | 48.6108 | 0.96839 | -0.018029 | 0.96889 | -0.018039
364.92 | -1.4339 | 0.0061518 | -0.00028601 | 49.1758 | 47.7419 | 0.6602 | 0.013243 | 48.4588 | -0.71695 | 48.6978 | 0.97135 | -0.014371 | 0.97186 | -0.014379
364.94 | -1.1471 | 0.0061518 | 0.00014301 | 49.1253 | 47.9782 | 0.7107 | 0.014256 | 48.5517 | -0.57356 | 48.7429 | 0.97321 | -0.011497 | 0.97372 | -0.011503
364.96 | -0.91248 | 0.0063382 | 0.00071504 | 49.0044 | 48.0919 | 0.8316 | 0.016681 | 48.5482 | -0.45624 | 48.7002 | 0.97314 | -0.0091453 | 0.97365 | -0.0091501
364.98 | -0.36499 | 0.006711 | 0.0015016 | 48.9294 | 48.5644 | 0.9066 | 0.018185 | 48.7469 | -0.1825 | 48.8077 | 0.97712 | -0.0036581 | 0.97763 | -0.00366
365 | 0.078213 | 0.0068974 | 0.0019306 | 49.0013 | 49.0795 | 0.8347 | 0.016743 | 49.0404 | 0.039106 | 49.0274 | 0.98301 | 0.000784 | 0.98352 | 0.000784
365.02 | 0.31285 | 0.0070838 | 0.0022166 | 49.0506 | 49.3635 | 0.7854 | 0.015754 | 49.207 | 0.15643 | 49.1549 | 0.98635 | 0.0031355 | 0.98686 | 0.0031372
365.04 | 0.54749 | 0.0070838 | 0.0027886 | 49.0148 | 49.5623 | 0.8212 | 0.016472 | 49.2885 | 0.27374 | 49.1973 | 0.98798 | 0.0054872 | 0.9885 | 0.00549
365.06 | 1.1993 | 0.0074567 | 0.0034322 | 48.9785 | 50.1778 | 0.8575 | 0.0172 | 49.5781 | 0.59963 | 49.3783 | 0.99379 | 0.01202 | 0.99431 | 0.012026
365.08 | 1.6685 | 0.0076431 | 0.0037182 | 49.0278 | 50.6963 | 0.8082 | 0.016212 | 49.8621 | 0.83427 | 49.584 | 0.99948 | 0.016723 | 1 | 0.016732
365.1 | 1.6946 | 0.0080159 | 0.0040042 | 49.0785 | 50.7731 | 0.7575 | 0.015195 | 49.9258 | 0.84731 | 49.6434 | 1.0008 | 0.016984 | 1.0013 | 0.016993
365.12 | 2.0335 | 0.0080159 | 0.0045762 | 49.0432 | 51.0767 | 0.7928 | 0.015903 | 50.06 | 1.0168 | 49.721 | 1.0034 | 0.020381 | 1.004 | 0.020392
365.14 | 2.3203 | 0.0082023 | 0.0050768 | 49.0785 | 51.3988 | 0.7575 | 0.015195 | 50.2387 | 1.1602 | 49.8519 | 1.007 | 0.023255 | 1.0076 | 0.023267
365.16 | 2.581 | 0.0083888 | 0.0052913 | 49.1277 | 51.7087 | 0.7083 | 0.014208 | 50.4182 | 1.2905 | 49.988 | 1.0106 | 0.025868 | 1.0112 | 0.025882
365.18 | 2.7896 | 0.0083888 | 0.0053628 | 49.1179 | 51.9075 | 0.7181 | 0.014404 | 50.5127 | 1.3948 | 50.0478 | 1.0125 | 0.027958 | 1.013 | 0.027973
365.2 | 2.8157 | 0.0085752 | 0.0055058 | 49.2257 | 52.0414 | 0.6103 | 0.012242 | 50.6335 | 1.4078 | 50.1643 | 1.0149 | 0.02822 | 1.0155 | 0.028235
365.22 | 2.8678 | 0.0087616 | 0.0057918 | 49.2221 | 52.0899 | 0.6139 | 0.012314 | 50.656 | 1.4339 | 50.178 | 1.0154 | 0.028742 | 1.0159 | 0.028757
365.24 | 3.0503 | 0.0087616 | 0.0060778 | 49.2092 | 52.2595 | 0.6268 | 0.012573 | 50.7344 | 1.5252 | 50.226 | 1.017 | 0.030571 | 1.0175 | 0.030587
365.26 | 2.9982 | 0.008948 | 0.0059348 | 49.3545 | 52.3527 | 0.4815 | 0.0096583 | 50.8536 | 1.4991 | 50.3539 | 1.0194 | 0.030049 | 1.0199 | 0.030065
365.28 | 2.9721 | 0.008948 | 0.0059348 | 49.3384 | 52.3105 | 0.4976 | 0.0099813 | 50.8244 | 1.486 | 50.3291 | 1.0188 | 0.029788 | 1.0193 | 0.029803
365.3 | 2.8939 | 0.0091344 | 0.0059348 | 49.3674 | 52.2613 | 0.4686 | 0.0093996 | 50.8143 | 1.4469 | 50.332 | 1.0186 | 0.029004 | 1.0191 | 0.029019
365.32 | 2.8939 | 0.0091344 | 0.0057918 | 49.4939 | 52.3878 | 0.3421 | 0.0068621 | 50.9408 | 1.4469 | 50.4585 | 1.0211 | 0.029004 | 1.0216 | 0.029019
365.34 | 2.5289 | 0.0091344 | 0.0052198 | 49.5557 | 52.0846 | 0.2803 | 0.0056225 | 50.8201 | 1.2644 | 50.3987 | 1.0187 | 0.025346 | 1.0192 | 0.025359
365.36 | 2.4767 | 0.0091344 | 0.0050768 | 49.5987 | 52.0754 | 0.2373 | 0.00476 | 50.8371 | 1.2384 | 50.4243 | 1.019 | 0.024823 | 1.0196 | 0.024836
365.38 | 2.1378 | 0.0091344 | 0.0045762 | 49.6676 | 51.8054 | 0.1684 | 0.0033779 | 50.7365 | 1.0689 | 50.3802 | 1.017 | 0.021426 | 1.0175 | 0.021437
365.4 | 1.7989 | 0.0091344 | 0.0042902 | 49.6718 | 51.4707 | 0.1642 | 0.0032937 | 50.5712 | 0.89945 | 50.2714 | 1.0137 | 0.018029 | 1.0142 | 0.018039
365.42 | 1.3818 | 0.0091344 | 0.0037897 | 49.8057 | 51.1875 | 0.0303 | 0.00060778 | 50.4966 | 0.69088 | 50.2663 | 1.0122 | 0.013849 | 1.0127 | 0.013856
365.44 | 1.0168 | 0.008948 | 0.0034322 | 49.8937 | 50.9105 | -0.0577 | -0.0011574 | 50.4021 | 0.50838 | 50.2326 | 1.0103 | 0.01019 | 1.0108 | 0.010196
365.46 | 0.83427 | 0.008948 | 0.0032892 | 49.8828 | 50.7171 | -0.0468 | -0.00093875 | 50.2999 | 0.41714 | 50.1609 | 1.0083 | 0.0083614 | 1.0088 | 0.0083658
365.48 | 0.49535 | 0.0087616 | 0.0025741 | 50.004 | 50.4993 | -0.168 | -0.0033699 | 50.2517 | 0.24767 | 50.1691 | 1.0073 | 0.0049646 | 1.0078 | 0.0049672
365.5 | -0.15643 | 0.0085752 | 0.00207 | 50.0836 | 49.9272 | -0.2476 | -0.0049666 | 50.0054 | -0.078213 | 50.0315 | 1.0024 | -0.00157 | 1.0029 | -0.00157
365.52 | -0.10428 | 0.0083888 | 0.0015016 | 50.1249 | 50.0206 | -0.2889 | -0.005795 | 50.0728 | -0.052142 | 50.0901 | 1.0037 | -0.0010452 | 1.0042 | -0.0010457
365.54 | -0.65177 | 0.0082023 | 0.0011441 | 50.1668 | 49.515 | -0.3308 | -0.0066355 | 49.8409 | -0.32589 | 49.9495 | 0.99905 | -0.0065324 | 0.99958 | -0.0065358
365.56 | -0.86034 | 0.0080159 | 0.00071504 | 50.1317 | 49.2714 | -0.2957 | -0.0059314 | 49.7015 | -0.43017 | 49.8449 | 0.99626 | -0.0086227 | 0.99678 | -0.0086272
365.58 | -1.4078 | 0.0080159 | 0.00014301 | 50.1181 | 48.7103 | -0.2821 | -0.0056586 | 49.4142 | -0.70392 | 49.6488 | 0.9905 | -0.01411 | 0.99102 | -0.014117
365.6 | -1.851 | 0.0076431 | -0.00057203 | 50.1353 | 48.2843 | -0.2993 | -0.0060036 | 49.2098 | -0.92552 | 49.5183 | 0.9864 | -0.018552 | 0.98692 | -0.018562
365.62 | -2.0075 | 0.0074567 | -0.00078654 | 50.0719 | 48.0644 | -0.2359 | -0.0047319 | 49.0682 | -1.0037 | 49.4027 | 0.98356 | -0.02012 | 0.98408 | -0.02013
365.64 | -2.1117 | 0.0072702 | -0.0012156 | 50.03 | 47.9183 | -0.194 | -0.0038914 | 48.9741 | -1.0559 | 49.3261 | 0.98168 | -0.021165 | 0.98219 | -0.021176
365.66 | -2.4507 | 0.0070838 | -0.0015016 | 49.9929 | 47.5422 | -0.1569 | -0.0031472 | 48.7676 | -1.2253 | 49.176 | 0.97754 | -0.024562 | 0.97805 | -0.024574
365.68 | -2.7896 | 0.0068974 | -0.0019306 | 49.9886 | 47.199 | -0.1526 | -0.003061 | 48.5938 | -1.3948 | 49.0587 | 0.97406 | -0.027958 | 0.97456 | -0.027973
365.7 | -2.8417 | 0.0065246 | -0.0020736 | 49.8672 | 47.0255 | -0.0312 | -0.00062584 | 48.4463 | -1.4209 | 48.92 | 0.9711 | -0.028481 | 0.97161 | -0.028496
365.72 | -2.8417 | 0.0065246 | -0.0022166 | 49.8143 | 46.9726 | 0.0217 | 0.00043528 | 48.3934 | -1.4209 | 48.8671 | 0.97004 | -0.028481 | 0.97055 | -0.028496
365.74 | -2.8939 | 0.0065246 | -0.0023596 | 49.7859 | 46.892 | 0.0501 | 0.0010049 | 48.339 | -1.4469 | 48.8213 | 0.96895 | -0.029004 | 0.96945 | -0.029019
365.76 | -2.9982 | 0.0063382 | -0.0024311 | 49.8234 | 46.8252 | 0.0126 | 0.000253 | 48.3243 | -1.4991 | 48.824 | 0.96865 | -0.030049 | 0.96916 | -0.030065
365.78 | -2.9721 | 0.0061518 | -0.0024311 | 49.7279 | 46.7558 | 0.1081 | 0.0021684 | 48.2419 | -1.486 | 48.7372 | 0.967 | -0.029788 | 0.96751 | -0.029803
365.8 | -2.8939 | 0.0061518 | -0.0023596 | 49.6144 | 46.7205 | 0.2216 | 0.004445 | 48.1675 | -1.4469 | 48.6498 | 0.96551 | -0.029004 | 0.96601 | -0.029019
365.82 | -2.6853 | 0.0061518 | -0.0020736 | 49.5975 | 46.9122 | 0.2385 | 0.004784 | 48.2548 | -1.3427 | 48.7024 | 0.96726 | -0.026913 | 0.96777 | -0.026927
365.84 | -2.6071 | 0.0059653 | -0.0017876 | 49.5371 | 46.93 | 0.2989 | 0.0059956 | 48.2336 | -1.3035 | 48.6681 | 0.96683 | -0.026129 | 0.96734 | -0.026143
365.86 | -2.3985 | 0.0059653 | -0.0013586 | 49.4537 | 47.0552 | 0.3823 | 0.0076685 | 48.2544 | -1.1993 | 48.6542 | 0.96725 | -0.024039 | 0.96776 | -0.024052
365.88 | -1.9814 | 0.0059653 | -0.00078654 | 49.362 | 47.3806 | 0.474 | 0.0095079 | 48.3713 | -0.9907 | 48.7015 | 0.9696 | -0.019858 | 0.9701 | -0.019869
365.9 | -1.7989 | 0.0059653 | -0.00064353 | 49.3182 | 47.5193 | 0.5178 | 0.010386 | 48.4188 | -0.89945 | 48.7186 | 0.97055 | -0.018029 | 0.97105 | -0.018039
365.92 | -1.2514 | 0.0061518 | 0 | 49.2269 | 47.9755 | 0.6091 | 0.012218 | 48.6012 | -0.6257 | 48.8098 | 0.9742 | -0.012542 | 0.97471 | -0.012549
365.94 | -1.1993 | 0.0061518 | 0.00014301 | 49.2215 | 48.0222 | 0.6145 | 0.012326 | 48.6219 | -0.59963 | 48.8217 | 0.97462 | -0.01202 | 0.97513 | -0.012026
365.96 | -0.86034 | 0.0061518 | 0.00057203 | 49.1364 | 48.2761 | 0.6996 | 0.014033 | 48.7062 | -0.43017 | 48.8496 | 0.97631 | -0.0086227 | 0.97682 | -0.0086272
365.98 | -0.46928 | 0.0065246 | 0.0013586 | 49.074 | 48.6047 | 0.762 | 0.015285 | 48.8394 | -0.23464 | 48.9176 | 0.97898 | -0.0047033 | 0.97949 | -0.0047058
366 | 0.13035 | 0.006711 | 0.0020736 | 48.9489 | 49.0793 | 0.8871 | 0.017794 | 49.0141 | 0.065177 | 48.9924 | 0.98248 | 0.00131 | 0.98299 | 0.00131
366.02 | 0.39106 | 0.0068974 | 0.0022166 | 48.9935 | 49.3846 | 0.8425 | 0.0169 | 49.189 | 0.19553 | 49.1239 | 0.98599 | 0.0039194 | 0.9865 | 0.0039215
366.04 | 0.59963 | 0.0070838 | 0.0027171 | 48.9995 | 49.5991 | 0.8365 | 0.016779 | 49.2993 | 0.29982 | 49.1994 | 0.9882 | 0.0060098 | 0.98871 | 0.0060129
366.06 | 0.91248 | 0.0070838 | 0.0033607 | 49.0088 | 49.9213 | 0.8272 | 0.016593 | 49.465 | 0.45624 | 49.313 | 0.99152 | 0.0091453 | 0.99204 | 0.0091501
366.08 | 1.486 | 0.0074567 | 0.0038612 | 48.9638 | 50.4498 | 0.8722 | 0.017495 | 49.7068 | 0.74302 | 49.4591 | 0.99637 | 0.014894 | 0.99689 | 0.014902
366.1 | 1.7207 | 0.0076431 | 0.0041472 | 49.0704 | 50.7911 | 0.7656 | 0.015357 | 49.9307 | 0.86034 | 49.644 | 1.0009 | 0.017245 | 1.0014 | 0.017254
366.12 | 1.9293 | 0.0080159 | 0.0045762 | 49.1158 | 51.0451 | 0.7202 | 0.014446 | 50.0804 | 0.96463 | 49.7589 | 1.0039 | 0.019336 | 1.0044 | 0.019346
366.14 | 2.1639 | 0.0080159 | 0.0049337 | 49.0684 | 51.2323 | 0.7676 | 0.0154 | 50.1503 | 1.0819 | 49.7897 | 1.0053 | 0.021687 | 1.0058 | 0.021699
366.16 | 2.5289 | 0.0082023 | 0.0052913 | 49.0773 | 51.6062 | 0.7587 | 0.015219 | 50.3417 | 1.2644 | 49.9203 | 1.0091 | 0.025346 | 1.0096 | 0.025359
366.18 | 2.7635 | 0.0082023 | 0.0055058 | 49.132 | 51.8955 | 0.704 | 0.014121 | 50.5138 | 1.3818 | 50.0532 | 1.0125 | 0.027697 | 1.0131 | 0.027712
366.2 | 3.0242 | 0.0083888 | 0.0055058 | 49.1277 | 52.1519 | 0.7083 | 0.014208 | 50.6398 | 1.5121 | 50.1358 | 1.0151 | 0.03031 | 1.0156 | 0.030326
366.22 | 2.9982 | 0.0083888 | 0.0056488 | 49.1314 | 52.1296 | 0.7046 | 0.014133 | 50.6305 | 1.4991 | 50.1308 | 1.0149 | 0.030049 | 1.0154 | 0.030065
366.24 | 2.8157 | 0.0085752 | 0.0057918 | 49.2115 | 52.0272 | 0.6245 | 0.012527 | 50.6193 | 1.4078 | 50.1501 | 1.0147 | 0.02822 | 1.0152 | 0.028235
366.26 | 3.0242 | 0.0085752 | 0.0057918 | 49.2245 | 52.2487 | 0.6115 | 0.012266 | 50.7366 | 1.5121 | 50.2326 | 1.017 | 0.03031 | 1.0175 | 0.030326
366.28 | 2.7896 | 0.0087616 | 0.0058633 | 49.2542 | 52.0438 | 0.5818 | 0.0117 | 50.649 | 1.3948 | 50.1841 | 1.0153 | 0.027958 | 1.0158 | 0.027973
366.3 | 2.8678 | 0.0087616 | 0.0059348 | 49.2215 | 52.0893 | 0.6145 | 0.012326 | 50.6554 | 1.4339 | 50.1774 | 1.0154 | 0.028742 | 1.0159 | 0.028757
366.32 | 2.7374 | 0.0087616 | 0.0056488 | 49.2632 | 52.0006 | 0.5728 | 0.01149 | 50.6319 | 1.3687 | 50.1757 | 1.0149 | 0.027436 | 1.0154 | 0.02745
366.34 | 2.555 | 0.0087616 | 0.0053628 | 49.2953 | 51.8503 | 0.5407 | 0.010846 | 50.5728 | 1.2775 | 50.147 | 1.0137 | 0.025607 | 1.0143 | 0.02562
366.36 | 2.216 | 0.0087616 | 0.0050768 | 49.424 | 51.64 | 0.412 | 0.0082642 | 50.532 | 1.108 | 50.1627 | 1.0129 | 0.02221 | 1.0134 | 0.022222
366.38 | 2.1117 | 0.0087616 | 0.0047192 | 49.424 | 51.5357 | 0.412 | 0.0082642 | 50.4799 | 1.0559 | 50.1279 | 1.0119 | 0.021165 | 1.0124 | 0.021176
366.4 | 1.7468 | 0.0085752 | 0.0042187 | 49.5062 | 51.253 | 0.3298 | 0.0066154 | 50.3796 | 0.87338 | 50.0885 | 1.0099 | 0.017507 | 1.0104 | 0.017516
366.42 | 1.4339 | 0.0085752 | 0.0037182 | 49.5975 | 51.0314 | 0.2385 | 0.004784 | 50.3145 | 0.71695 | 50.0755 | 1.0085 | 0.014371 | 1.0091 | 0.014379
366.44 | 1.0428 | 0.0083888 | 0.0033607 | 49.6619 | 50.7047 | 0.1741 | 0.0034922 | 50.1833 | 0.52142 | 50.0095 | 1.0059 | 0.010452 | 1.0064 | 0.010457
366.46 | 0.8082 | 0.0082023 | 0.0029316 | 49.7275 | 50.5357 | 0.1085 | 0.0021764 | 50.1316 | 0.4041 | 49.9969 | 1.0049 | 0.0081001 | 1.0054 | 0.0081044
366.48 | 0.49535 | 0.0082023 | 0.0025026 | 49.7717 | 50.267 | 0.0643 | 0.0012898 | 50.0194 | 0.24767 | 49.9368 | 1.0026 | 0.0049646 | 1.0032 | 0.0049672
366.5 | -0.10428 | 0.0082023 | 0.0020736 | 49.8555 | 49.7512 | -0.0195 | -0.00039115 | 49.8034 | -0.052142 | 49.8207 | 0.9983 | -0.00105 | 0.99882 | -0.00105
366.52 | -0.26071 | 0.0078295 | 0.0015016 | 49.8974 | 49.6367 | -0.0614 | -0.0012316 | 49.767 | -0.13035 | 49.8105 | 0.99757 | -0.0026129 | 0.99809 | -0.0026143
366.54 | -0.86034 | 0.0078295 | 0.00071504 | 49.9202 | 49.0599 | -0.0842 | -0.001689 | 49.49 | -0.43017 | 49.6334 | 0.99202 | -0.0086227 | 0.99254 | -0.0086272
366.56 | -1.1732 | 0.0074567 | 0.00028601 | 49.8655 | 48.6923 | -0.0295 | -0.00059174 | 49.2789 | -0.5866 | 49.4744 | 0.98779 | -0.011758 | 0.9883 | -0.011764
366.58 | -1.3296 | 0.0072702 | -0.00014301 | 49.8622 | 48.5326 | -0.0262 | -0.00052554 | 49.1974 | -0.66481 | 49.419 | 0.98615 | -0.013326 | 0.98667 | -0.013333
366.6 | -1.7207 | 0.0070838 | -0.00078654 | 49.8342 | 48.1135 | 0.0018 | 3.6106e-05 | 48.9739 | -0.86034 | 49.2606 | 0.98167 | -0.017245 | 0.98219 | -0.017254
366.62 | -2.0335 | 0.0068974 | -0.0012156 | 49.8594 | 47.8259 | -0.0234 | -0.00046938 | 48.8426 | -1.0168 | 49.1816 | 0.97904 | -0.020381 | 0.97955 | -0.020392
366.64 | -2.3725 | 0.006711 | -0.0013586 | 49.8217 | 47.4492 | 0.0143 | 0.00028684 | 48.6355 | -1.1862 | 49.0309 | 0.97489 | -0.023778 | 0.9754 | -0.02379
366.66 | -2.3203 | 0.0065246 | -0.0015016 | 49.7928 | 47.4725 | 0.0432 | 0.00086654 | 48.6326 | -1.1602 | 49.0194 | 0.97483 | -0.023255 | 0.97534 | -0.023267
366.68 | -2.6853 | 0.0065246 | -0.0019306 | 50.8093 | 48.124 | 0.0267 | 0.00053557 | 49.4666 | -1.3427 | 49.9142 | 0.99155 | -0.026913 | 0.99207 | -0.026927
366.7 | -2.8678 | 0.0063382 | -0.0022166 | 49.8574 | 46.9896 | -0.0214 | -0.00042926 | 48.4235 | -1.4339 | 48.9015 | 0.97064 | -0.028742 | 0.97115 | -0.028757
366.72 | -3.0503 | 0.0061518 | -0.0025741 | 49.8123 | 46.762 | 0.0237 | 0.000475 | 48.2871 | -1.5252 | 48.7955 | 0.96791 | -0.030571 | 0.96841 | -0.030587
366.74 | -3.1285 | 0.0059653 | -0.0024311 | 49.7385 | 46.61 | 0.0975 | 0.0019557 | 48.1742 | -1.5643 | 48.6957 | 0.96565 | -0.031355 | 0.96615 | -0.031372
366.76 | -2.8417 | 0.0057789 | -0.0024311 | 49.6453 | 46.8036 | 0.1907 | 0.00383 | 48.2244 | -1.4209 | 48.6981 | 0.96665 | -0.028481 | 0.96716 | -0.028496
366.78 | -2.946 | 0.0057789 | -0.0023596 | 49.5549 | 46.6089 | 0.2811 | 0.0056385 | 48.0819 | -1.473 | 48.5729 | 0.96379 | -0.029526 | 0.9643 | -0.029542
366.8 | -3.1807 | 0.0057789 | -0.0022881 | 49.5579 | 46.3772 | 0.2781 | 0.0055784 | 47.9676 | -1.5903 | 48.4977 | 0.9615 | -0.031878 | 0.96201 | -0.031895
366.82 | -2.6592 | 0.0055925 | -0.0022166 | 49.5029 | 46.8437 | 0.3331 | 0.0066816 | 48.1733 | -1.3296 | 48.6165 | 0.96563 | -0.026652 | 0.96613 | -0.026666
366.84 | -2.581 | 0.0055925 | -0.0020736 | 49.4834 | 46.9024 | 0.3526 | 0.0070727 | 48.1929 | -1.2905 | 48.6231 | 0.96602 | -0.025868 | 0.96652 | -0.025882
366.86 | -2.4246 | 0.0055925 | -0.0017876 | 49.4513 | 47.0267 | 0.3847 | 0.0077166 | 48.239 | -1.2123 | 48.6431 | 0.96694 | -0.0243 | 0.96745 | -0.024313
366.88 | -2.0857 | 0.0055925 | -0.0012156 | 49.3329 | 47.2472 | 0.5031 | 0.010092 | 48.2901 | -1.0428 | 48.6377 | 0.96797 | -0.020904 | 0.96847 | -0.020914
366.9 | -1.7728 | 0.0055925 | -0.00078654 | 49.2401 | 47.4673 | 0.5959 | 0.011953 | 48.3537 | -0.88641 | 48.6492 | 0.96924 | -0.017768 | 0.96975 | -0.017777
366.92 | -1.3557 | 0.0055925 | -0.00042902 | 49.1789 | 47.8232 | 0.6571 | 0.013181 | 48.5011 | -0.67784 | 48.727 | 0.9722 | -0.013587 | 0.9727 | -0.013594
366.94 | -1.095 | 0.0057789 | 0.00042902 | 49.1088 | 48.0138 | 0.7272 | 0.014587 | 48.5613 | -0.54749 | 48.7438 | 0.9734 | -0.010974 | 0.97391 | -0.01098
366.96 | -0.65177 | 0.0059653 | 0.0010011 | 48.9989 | 48.3471 | 0.8371 | 0.016791 | 48.673 | -0.32589 | 48.7816 | 0.97564 | -0.0065324 | 0.97615 | -0.0065358
366.98 | -0.41714 | 0.0059653 | 0.0013586 | 48.968 | 48.5509 | 0.868 | 0.017411 | 48.7594 | -0.20857 | 48.829 | 0.97738 | -0.0041807 | 0.97789 | -0.0041829
367 | 0 | 0.0061518 | 0.0016446 | 48.9563 | 48.9563 | 0.8797 | 0.017646 | 48.9563 | 0 | 48.9563 | 0.98132 | 0 | 0.98183 | 0
367.02 | 0.23464 | 0.0063382 | 0.0019306 | 48.8955 | 49.1301 | 0.9405 | 0.018865 | 49.0128 | 0.11732 | 48.9737 | 0.98245 | 0.0023516 | 0.98297 | 0.0023529
367.04 | 0.67784 | 0.0065246 | 0.0026456 | 48.8319 | 49.5097 | 1.0041 | 0.020141 | 49.1708 | 0.33892 | 49.0578 | 0.98562 | 0.0067936 | 0.98614 | 0.0067972
367.06 | 1.1993 | 0.0065246 | 0.0032892 | 48.8199 | 50.0192 | 1.0161 | 0.020382 | 49.4195 | 0.59963 | 49.2197 | 0.99061 | 0.01202 | 0.99112 | 0.012026
367.08 | 1.6685 | 0.0068974 | 0.0035752 | 48.856 | 50.5245 | 0.98 | 0.019658 | 49.6903 | 0.83427 | 49.4122 | 0.99603 | 0.016723 | 0.99655 | 0.016732
367.1 | 1.6685 | 0.0070838 | 0.0040042 | 48.9706 | 50.6391 | 0.8654 | 0.017359 | 49.8049 | 0.83427 | 49.5268 | 0.99833 | 0.016723 | 0.99885 | 0.016732
367.12 | 1.9032 | 0.0072702 | 0.0044332 | 48.9484 | 50.8516 | 0.8876 | 0.017804 | 49.9 | 0.95159 | 49.5828 | 1.0002 | 0.019074 | 1.0008 | 0.019084
367.14 | 2.3725 | 0.0074567 | 0.0048622 | 48.9601 | 51.3326 | 0.8759 | 0.01757 | 50.1463 | 1.1862 | 49.7509 | 1.0052 | 0.023778 | 1.0057 | 0.02379
367.16 | 2.6332 | 0.0076431 | 0.0049337 | 49.0451 | 51.6783 | 0.7909 | 0.015865 | 50.3617 | 1.3166 | 49.9228 | 1.0095 | 0.026391 | 1.01 | 0.026404
367.18 | 2.7635 | 0.0076431 | 0.0051483 | 49.0974 | 51.8609 | 0.7386 | 0.014815 | 50.4792 | 1.3818 | 50.0186 | 1.0118 | 0.027697 | 1.0124 | 0.027712
367.2 | 2.6853 | 0.0080159 | 0.0053628 | 49.1104 | 51.7957 | 0.7256 | 0.014555 | 50.4531 | 1.3427 | 50.0055 | 1.0113 | 0.026913 | 1.0119 | 0.026927
367.22 | 2.8417 | 0.0080159 | 0.0056488 | 49.1146 | 51.9563 | 0.7214 | 0.01447 | 50.5355 | 1.4209 | 50.0618 | 1.013 | 0.028481 | 1.0135 | 0.028496
367.24 | 3.0764 | 0.0082023 | 0.0057918 | 49.1473 | 52.2237 | 0.6887 | 0.013815 | 50.6855 | 1.5382 | 50.1728 | 1.016 | 0.030833 | 1.0165 | 0.030849
367.26 | 2.7374 | 0.0083888 | 0.0057918 | 49.2534 | 51.9908 | 0.5826 | 0.011686 | 50.6221 | 1.3687 | 50.1659 | 1.0147 | 0.027436 | 1.0152 | 0.02745
367.28 | 2.9982 | 0.0083888 | 0.0056488 | 49.2498 | 52.248 | 0.5862 | 0.011758 | 50.7489 | 1.4991 | 50.2492 | 1.0173 | 0.030049 | 1.0178 | 0.030065
367.3 | 2.7635 | 0.0083888 | 0.0055058 | 49.3311 | 52.0946 | 0.5049 | 0.010128 | 50.7129 | 1.3818 | 50.2523 | 1.0165 | 0.027697 | 1.0171 | 0.027712
367.32 | 2.8417 | 0.0083888 | 0.0053628 | 49.3453 | 52.187 | 0.4907 | 0.0098429 | 50.7662 | 1.4209 | 50.2925 | 1.0176 | 0.028481 | 1.0181 | 0.028496
367.34 | 2.6071 | 0.0083888 | 0.0051483 | 49.4143 | 52.0214 | 0.4217 | 0.0084588 | 50.7178 | 1.3035 | 50.2833 | 1.0166 | 0.026129 | 1.0172 | 0.026143
367.36 | 2.2682 | 0.0083888 | 0.0047907 | 49.423 | 51.6912 | 0.413 | 0.0082843 | 50.5571 | 1.1341 | 50.1791 | 1.0134 | 0.022733 | 1.0139 | 0.022744
367.38 | 2.0075 | 0.0083888 | 0.0047192 | 49.4351 | 51.4426 | 0.4009 | 0.0080416 | 50.4388 | 1.0037 | 50.1043 | 1.011 | 0.02012 | 1.0116 | 0.02013
367.4 | 1.825 | 0.0083888 | 0.0044332 | 49.4747 | 51.2997 | 0.3613 | 0.0072473 | 50.3872 | 0.91248 | 50.083 | 1.01 | 0.018291 | 1.0105 | 0.0183
367.42 | 1.4078 | 0.0083888 | 0.0037897 | 49.5936 | 51.0014 | 0.2424 | 0.0048623 | 50.2975 | 0.70392 | 50.0629 | 1.0082 | 0.01411 | 1.0087 | 0.014117
367.44 | 1.0689 | 0.0082023 | 0.0032892 | 49.6207 | 50.6896 | 0.2153 | 0.0043187 | 50.1552 | 0.53445 | 49.977 | 1.0054 | 0.010713 | 1.0059 | 0.010719
367.46 | 0.83427 | 0.0080159 | 0.0029316 | 49.7015 | 50.5358 | 0.1345 | 0.0026979 | 50.1186 | 0.41714 | 49.9796 | 1.0046 | 0.0083614 | 1.0051 | 0.0083658
367.48 | 0.39106 | 0.0080159 | 0.0025026 | 49.7729 | 50.164 | 0.0631 | 0.0012657 | 49.9684 | 0.19553 | 49.9033 | 1.0016 | 0.0039194 | 1.0021 | 0.0039215
367.5 | 0.078213 | 0.0078295 | 0.0017876 | 49.8301 | 49.9083 | 0.0059 | 0.00011835 | 49.8692 | 0.039106 | 49.8562 | 0.99962 | 0.00078388 | 1.0001 | 0.00078429
367.52 | -0.26071 | 0.0076431 | 0.0011441 | 49.8643 | 49.6036 | -0.0283 | -0.00056766 | 49.7339 | -0.13035 | 49.7774 | 0.99691 | -0.0026129 | 0.99743 | -0.0026143
367.54 | -0.44321 | 0.0074567 | 0.00071504 | 49.8111 | 49.3679 | 0.0249 | 0.00049947 | 49.5895 | -0.2216 | 49.6634 | 0.99401 | -0.004442 | 0.99453 | -0.0044443
367.56 | -0.96463 | 0.0070838 | 0.00014301 | 49.7964 | 48.8318 | 0.0396 | 0.00079433 | 49.3141 | -0.48231 | 49.4749 | 0.98849 | -0.0096679 | 0.98901 | -0.0096729
367.58 | -1.3296 | 0.0068974 | -0.00028601 | 49.7706 | 48.441 | 0.0654 | 0.0013118 | 49.1058 | -0.66481 | 49.3274 | 0.98432 | -0.013326 | 0.98483 | -0.013333
367.6 | -1.7989 | 0.006711 | -0.00078654 | 49.7483 | 47.9494 | 0.0877 | 0.0017592 | 48.8489 | -0.89945 | 49.1487 | 0.97917 | -0.018029 | 0.97968 | -0.018039
367.62 | -2.0075 | 0.0065246 | -0.0012156 | 49.7396 | 47.7321 | 0.0964 | 0.0019337 | 48.7359 | -1.0037 | 49.0704 | 0.9769 | -0.02012 | 0.97741 | -0.02013
367.64 | -2.216 | 0.0063382 | -0.0015016 | 49.7285 | 47.5125 | 0.1075 | 0.0021563 | 48.6205 | -1.108 | 48.9898 | 0.97459 | -0.02221 | 0.9751 | -0.022222
367.66 | -2.5289 | 0.0063382 | -0.0019306 | 49.7574 | 47.2285 | 0.0786 | 0.0015766 | 48.493 | -1.2644 | 48.9144 | 0.97203 | -0.025346 | 0.97254 | -0.025359
367.68 | -2.7896 | 0.0061518 | -0.0020736 | 49.7391 | 46.9495 | 0.0969 | 0.0019437 | 48.3443 | -1.3948 | 48.8092 | 0.96905 | -0.027958 | 0.96956 | -0.027973
367.7 | -2.8678 | 0.0059653 | -0.0022166 | 49.7223 | 46.8545 | 0.1137 | 0.0022807 | 48.2884 | -1.4339 | 48.7664 | 0.96793 | -0.028742 | 0.96844 | -0.028757
367.72 | -2.9721 | 0.0057789 | -0.0022166 | 49.6141 | 46.642 | 0.2219 | 0.0044511 | 48.1281 | -1.486 | 48.6234 | 0.96472 | -0.029788 | 0.96522 | -0.029803
367.74 | -2.8678 | 0.0057789 | -0.0024311 | 49.5561 | 46.6883 | 0.2799 | 0.0056145 | 48.1222 | -1.4339 | 48.6002 | 0.9646 | -0.028742 | 0.96511 | -0.028757
367.76 | -2.9721 | 0.0055925 | -0.0025741 | 49.6011 | 46.629 | 0.2349 | 0.00471 | 48.1151 | -1.486 | 48.6104 | 0.96446 | -0.029788 | 0.96496 | -0.029803
367.78 | -2.8678 | 0.0055925 | -0.0025741 | 49.5682 | 46.7004 | 0.2678 | 0.0053718 | 48.1343 | -1.4339 | 48.6123 | 0.96484 | -0.028742 | 0.96535 | -0.028757
367.8 | -2.7635 | 0.0055925 | -0.0025026 | 49.5449 | 46.7814 | 0.2911 | 0.0058391 | 48.1631 | -1.3818 | 48.6237 | 0.96542 | -0.027697 | 0.96593 | -0.027712
367.82 | -2.8157 | 0.0055925 | -0.0024311 | 49.5185 | 46.7028 | 0.3175 | 0.0063687 | 48.1107 | -1.4078 | 48.5799 | 0.96437 | -0.02822 | 0.96488 | -0.028235
367.84 | -2.7114 | 0.0055925 | -0.0022166 | 49.5029 | 46.7915 | 0.3331 | 0.0066816 | 48.1472 | -1.3557 | 48.5991 | 0.9651 | -0.027175 | 0.96561 | -0.027189
367.86 | -2.3203 | 0.0055925 | -0.0017876 | 49.424 | 47.1037 | 0.412 | 0.0082642 | 48.2638 | -1.1602 | 48.6506 | 0.96744 | -0.023255 | 0.96795 | -0.023267
367.88 | -1.9814 | 0.0055925 | -0.0012156 | 49.3004 | 47.319 | 0.5356 | 0.010744 | 48.3097 | -0.9907 | 48.6399 | 0.96836 | -0.019858 | 0.96887 | -0.019869
367.9 | -1.825 | 0.0055925 | -0.00078654 | 49.2897 | 47.4647 | 0.5463 | 0.010958 | 48.3772 | -0.91248 | 48.6814 | 0.96971 | -0.018291 | 0.97022 | -0.0183
367.92 | -1.3296 | 0.0055925 | -0.00014301 | 49.1425 | 47.8129 | 0.6935 | 0.013911 | 48.4777 | -0.66481 | 48.6993 | 0.97173 | -0.013326 | 0.97224 | -0.013333
367.94 | -1.1211 | 0.0055925 | 0.00014301 | 49.108 | 47.9869 | 0.728 | 0.014603 | 48.5475 | -0.56053 | 48.7343 | 0.97313 | -0.011236 | 0.97364 | -0.011242
367.96 | -1.0689 | 0.0057789 | 0.00071504 | 49.0858 | 48.0169 | 0.7502 | 0.015048 | 48.5513 | -0.53445 | 48.7295 | 0.9732 | -0.010713 | 0.97371 | -0.010719
367.98 | -0.28678 | 0.0057789 | 0.0013586 | 48.9515 | 48.6647 | 0.8845 | 0.017742 | 48.8081 | -0.14339 | 48.8559 | 0.97835 | -0.0028742 | 0.97886 | -0.0028757
368 | 0.052142 | 0.0059653 | 0.0016446 | 48.8651 | 48.9172 | 0.9709 | 0.019475 | 48.8912 | 0.026071 | 48.8825 | 0.98002 | 0.000523 | 0.98053 | 0.000523
368.02 | 0.57356 | 0.0061518 | 0.0020736 | 48.7968 | 49.3704 | 1.0392 | 0.020845 | 49.0836 | 0.28678 | 48.988 | 0.98387 | 0.0057485 | 0.98439 | 0.0057515
368.04 | 0.72999 | 0.0061518 | 0.0025026 | 48.8349 | 49.5649 | 1.0011 | 0.020081 | 49.1999 | 0.36499 | 49.0782 | 0.9862 | 0.0073162 | 0.98672 | 0.0073201
368.06 | 0.93855 | 0.0065246 | 0.0031462 | 48.7746 | 49.7132 | 1.0614 | 0.02129 | 49.2439 | 0.46928 | 49.0875 | 0.98709 | 0.0094066 | 0.9876 | 0.0094115
368.08 | 1.486 | 0.006711 | 0.0037182 | 48.777 | 50.263 | 1.059 | 0.021242 | 49.52 | 0.74302 | 49.2723 | 0.99262 | 0.014894 | 0.99314 | 0.014902
368.1 | 1.6685 | 0.0070838 | 0.0039327 | 48.8508 | 50.5193 | 0.9852 | 0.019762 | 49.6851 | 0.83427 | 49.407 | 0.99593 | 0.016723 | 0.99645 | 0.016732
368.12 | 1.9814 | 0.0070838 | 0.0041472 | 48.8539 | 50.8353 | 0.9821 | 0.0197 | 49.8446 | 0.9907 | 49.5144 | 0.99913 | 0.019858 | 0.99965 | 0.019869
368.14 | 2.3464 | 0.0072702 | 0.0046477 | 48.856 | 51.2024 | 0.98 | 0.019658 | 50.0292 | 1.1732 | 49.6381 | 1.0028 | 0.023516 | 1.0034 | 0.023529
368.16 | 2.581 | 0.0074567 | 0.0050768 | 48.9199 | 51.5009 | 0.9161 | 0.018376 | 50.2104 | 1.2905 | 49.7802 | 1.0065 | 0.025868 | 1.007 | 0.025882
368.18 | 2.7635 | 0.0076431 | 0.0052198 | 48.9854 | 51.7489 | 0.8506 | 0.017062 | 50.3672 | 1.3818 | 49.9066 | 1.0096 | 0.027697 | 1.0101 | 0.027712
368.2 | 2.7896 | 0.0078295 | 0.0053628 | 49.0617 | 51.8513 | 0.7743 | 0.015532 | 50.4565 | 1.3948 | 49.9916 | 1.0114 | 0.027958 | 1.0119 | 0.027973
368.22 | 2.555 | 0.0080159 | 0.0055058 | 49.1179 | 51.6729 | 0.7181 | 0.014404 | 50.3954 | 1.2775 | 49.9696 | 1.0102 | 0.025607 | 1.0107 | 0.02562
368.24 | 3.0503 | 0.0080159 | 0.0056488 | 49.1211 | 52.1714 | 0.7149 | 0.01434 | 50.6463 | 1.5252 | 50.1379 | 1.0152 | 0.030571 | 1.0157 | 0.030587
368.26 | 3.0503 | 0.0082023 | 0.0056488 | 49.1548 | 52.2051 | 0.6812 | 0.013664 | 50.68 | 1.5252 | 50.1716 | 1.0159 | 0.030571 | 1.0164 | 0.030587
368.28 | 2.9199 | 0.0082023 | 0.0056488 | 49.1992 | 52.1191 | 0.6368 | 0.012773 | 50.6592 | 1.46 | 50.1725 | 1.0155 | 0.029265 | 1.016 | 0.02928
368.3 | 2.8157 | 0.0082023 | 0.0056488 | 49.2158 | 52.0315 | 0.6202 | 0.01244 | 50.6236 | 1.4078 | 50.1544 | 1.0147 | 0.02822 | 1.0153 | 0.028235
368.32 | 2.7374 | 0.0082023 | 0.0055058 | 49.241 | 51.9784 | 0.595 | 0.011935 | 50.6097 | 1.3687 | 50.1535 | 1.0145 | 0.027436 | 1.015 | 0.02745
368.34 | 2.581 | 0.0082023 | 0.0052198 | 49.2855 | 51.8665 | 0.5505 | 0.011042 | 50.576 | 1.2905 | 50.1458 | 1.0138 | 0.025868 | 1.0143 | 0.025882
368.36 | 2.3203 | 0.0082023 | 0.0049337 | 49.3951 | 51.7154 | 0.4409 | 0.0088439 | 50.5553 | 1.1602 | 50.1685 | 1.0134 | 0.023255 | 1.0139 | 0.023267
368.38 | 2.0075 | 0.0082023 | 0.0045762 | 49.3976 | 51.4051 | 0.4384 | 0.0087938 | 50.4013 | 1.0037 | 50.0668 | 1.0103 | 0.02012 | 1.0108 | 0.02013
368.4 | 1.9032 | 0.0082023 | 0.0042902 | 49.4825 | 51.3857 | 0.3535 | 0.0070908 | 50.4341 | 0.95159 | 50.1169 | 1.0109 | 0.019074 | 1.0115 | 0.019084
368.42 | 1.3557 | 0.0080159 | 0.0037182 | 49.5672 | 50.9229 | 0.2688 | 0.0053918 | 50.245 | 0.67784 | 50.0191 | 1.0072 | 0.013587 | 1.0077 | 0.013594
368.44 | 1.1471 | 0.0078295 | 0.0031462 | 49.6694 | 50.8165 | 0.1666 | 0.0033418 | 50.243 | 0.57356 | 50.0518 | 1.0071 | 0.011497 | 1.0076 | 0.011503
368.46 | 0.70392 | 0.0076431 | 0.0025741 | 49.7219 | 50.4258 | 0.1141 | 0.0022887 | 50.0739 | 0.35196 | 49.9565 | 1.0037 | 0.0070549 | 1.0042 | 0.0070586
368.48 | 0.31285 | 0.0074567 | 0.0023596 | 49.7564 | 50.0693 | 0.0796 | 0.0015967 | 49.9128 | 0.15643 | 49.8607 | 1.0005 | 0.0031355 | 1.001 | 0.0031372
368.5 | 0.078213 | 0.0072702 | 0.0017876 | 49.657 | 49.7352 | 0.179 | 0.0035905 | 49.6961 | 0.039106 | 49.6831 | 0.99615 | 0.000784 | 0.99667 | 0.000784
368.52 | -0.41714 | 0.0070838 | 0.0010011 | 49.7508 | 49.3337 | 0.0852 | 0.001709 | 49.5422 | -0.20857 | 49.6118 | 0.99307 | -0.0041807 | 0.99359 | -0.0041829
368.54 | -0.8082 | 0.0068974 | 0.00028601 | 49.7902 | 48.982 | 0.0458 | 0.00091869 | 49.3861 | -0.4041 | 49.5208 | 0.98994 | -0.0081001 | 0.99045 | -0.0081044
368.56 | -1.1993 | 0.0065246 | 7.1504e-05 | 49.718 | 48.5187 | 0.118 | 0.0023669 | 49.1184 | -0.59963 | 49.3182 | 0.98457 | -0.01202 | 0.98508 | -0.012026
368.58 | -1.5121 | 0.0063382 | -0.00042902 | 49.72 | 48.2079 | 0.116 | 0.0023268 | 48.9639 | -0.75606 | 49.216 | 0.98147 | -0.015155 | 0.98199 | -0.015163
368.6 | -1.5903 | 0.0063382 | -0.0010726 | 49.7477 | 48.1574 | 0.0883 | 0.0017712 | 48.9525 | -0.79516 | 49.2176 | 0.98125 | -0.015939 | 0.98176 | -0.015947
368.62 | -2.0075 | 0.0061518 | -0.0015016 | 49.7138 | 47.7063 | 0.1222 | 0.0024512 | 48.7101 | -1.0037 | 49.0446 | 0.97639 | -0.02012 | 0.9769 | -0.02013
368.64 | -2.3464 | 0.0059653 | -0.0015016 | 49.6879 | 47.3415 | 0.1481 | 0.0029707 | 48.5147 | -1.1732 | 48.9058 | 0.97247 | -0.023516 | 0.97298 | -0.023529
368.66 | -2.4767 | 0.0057789 | -0.0018591 | 49.6516 | 47.1749 | 0.1844 | 0.0036988 | 48.4132 | -1.2384 | 48.826 | 0.97044 | -0.024823 | 0.97094 | -0.024836
368.68 | -2.6853 | 0.0055925 | -0.0024311 | 49.6996 | 47.0143 | 0.1364 | 0.002736 | 48.3569 | -1.3427 | 48.8045 | 0.96931 | -0.026913 | 0.96981 | -0.026927
368.7 | -2.8678 | 0.0054061 | -0.0025741 | 49.6367 | 46.7689 | 0.1993 | 0.0039977 | 48.2028 | -1.4339 | 48.6808 | 0.96622 | -0.028742 | 0.96672 | -0.028757
368.72 | -3.1024 | 0.0054061 | -0.0027171 | 49.6141 | 46.5117 | 0.2219 | 0.0044511 | 48.0629 | -1.5512 | 48.58 | 0.96341 | -0.031094 | 0.96392 | -0.03111
368.74 | -3.0503 | 0.0052197 | -0.0027171 | 49.6244 | 46.5741 | 0.2116 | 0.0042444 | 48.0992 | -1.5252 | 48.6076 | 0.96414 | -0.030571 | 0.96465 | -0.030587
368.76 | -2.9199 | 0.0052197 | -0.0027171 | 49.5777 | 46.6578 | 0.2583 | 0.0051812 | 48.1177 | -1.46 | 48.6044 | 0.96451 | -0.029265 | 0.96502 | -0.02928
368.78 | -3.0242 | 0.0052197 | -0.0025741 | 49.6033 | 46.5791 | 0.2327 | 0.0046677 | 48.0912 | -1.5121 | 48.5952 | 0.96398 | -0.03031 | 0.96448 | -0.030326
368.8 | -2.7635 | 0.0052197 | -0.0025741 | 49.5442 | 46.7807 | 0.2918 | 0.00585 | 48.1624 | -1.3818 | 48.623 | 0.96541 | -0.027697 | 0.96591 | -0.027712
368.82 | -2.6592 | 0.0050333 | -0.0024311 | 49.4889 | 46.8297 | 0.3471 | 0.0069624 | 48.1593 | -1.3296 | 48.6025 | 0.96535 | -0.026652 | 0.96585 | -0.026666
368.84 | -2.6592 | 0.0050333 | -0.0022166 | 49.4532 | 46.794 | 0.3828 | 0.0076785 | 48.1236 | -1.3296 | 48.5668 | 0.96463 | -0.026652 | 0.96513 | -0.026666
368.86 | -2.4507 | 0.0050333 | -0.0017876 | 49.4119 | 46.9612 | 0.4241 | 0.0085069 | 48.1866 | -1.2253 | 48.595 | 0.96589 | -0.024562 | 0.9664 | -0.024574
368.88 | -2.0075 | 0.0050333 | -0.0013586 | 49.2798 | 47.2723 | 0.5562 | 0.011157 | 48.2761 | -1.0037 | 48.6106 | 0.96769 | -0.02012 | 0.96819 | -0.02013
368.9 | -1.7989 | 0.0050333 | -0.00078654 | 49.2872 | 47.4883 | 0.5488 | 0.011008 | 48.3878 | -0.89945 | 48.6876 | 0.96992 | -0.018029 | 0.97043 | -0.018039
368.92 | -1.486 | 0.0050333 | -0.00035752 | 49.1523 | 47.6663 | 0.6837 | 0.013714 | 48.4093 | -0.74302 | 48.657 | 0.97036 | -0.014894 | 0.97086 | -0.014902
368.94 | -0.96463 | 0.0050333 | 0.00028601 | 49.0728 | 48.1082 | 0.7632 | 0.015309 | 48.5905 | -0.48231 | 48.7513 | 0.97399 | -0.0096679 | 0.9745 | -0.0096729
368.96 | -0.8082 | 0.0052197 | 0.00050053 | 49.0567 | 48.2485 | 0.7793 | 0.015632 | 48.6526 | -0.4041 | 48.7873 | 0.97523 | -0.0081001 | 0.97574 | -0.0081044
368.98 | -0.54749 | 0.0054061 | 0.00071504 | 49.058 | 48.5105 | 0.778 | 0.015606 | 48.7843 | -0.27374 | 48.8755 | 0.97787 | -0.0054872 | 0.97838 | -0.00549
369 | -0.1825 | 0.0055925 | 0.0013586 | 48.9638 | 48.7813 | 0.8722 | 0.017495 | 48.8726 | -0.091248 | 48.903 | 0.97964 | -0.00183 | 0.98015 | -0.00183
369.02 | 0.49535 | 0.0059653 | 0.0022166 | 48.8361 | 49.3314 | 0.9999 | 0.020057 | 49.0838 | 0.24767 | 49.0012 | 0.98388 | 0.0049646 | 0.98439 | 0.0049672
369.04 | 0.70392 | 0.0061518 | 0.0026456 | 48.8614 | 49.5653 | 0.9746 | 0.019549 | 49.2134 | 0.35196 | 49.096 | 0.98647 | 0.0070549 | 0.98699 | 0.0070586
369.06 | 1.0689 | 0.0063382 | 0.0027886 | 48.9515 | 50.0204 | 0.8845 | 0.017742 | 49.486 | 0.53445 | 49.3078 | 0.99194 | 0.010713 | 0.99246 | 0.010719
369.08 | 1.2253 | 0.0065246 | 0.0034322 | 48.9391 | 50.1644 | 0.8969 | 0.017991 | 49.5518 | 0.61267 | 49.3475 | 0.99326 | 0.012281 | 0.99378 | 0.012287
369.1 | 1.6164 | 0.0065246 | 0.0040042 | 48.9163 | 50.5327 | 0.9197 | 0.018448 | 49.7245 | 0.8082 | 49.4551 | 0.99672 | 0.0162 | 0.99724 | 0.016209
369.12 | 2.2942 | 0.0068974 | 0.0042902 | 48.9539 | 51.2481 | 0.8821 | 0.017694 | 50.101 | 1.1471 | 49.7186 | 1.0043 | 0.022994 | 1.0048 | 0.023006
369.14 | 2.2421 | 0.0070838 | 0.0045047 | 48.0001 | 50.2422 | 0.8359 | 0.016767 | 49.1212 | 1.1211 | 48.7475 | 0.98463 | 0.022471 | 0.98514 | 0.022483
369.16 | 2.5028 | 0.0072702 | 0.0048622 | 48.9935 | 51.4963 | 0.8425 | 0.0169 | 50.2449 | 1.2514 | 49.8278 | 1.0072 | 0.025084 | 1.0077 | 0.025097
369.18 | 2.7374 | 0.0072702 | 0.0052198 | 49.0148 | 51.7522 | 0.8212 | 0.016472 | 50.3835 | 1.3687 | 49.9273 | 1.0099 | 0.027436 | 1.0105 | 0.02745
369.2 | 2.8678 | 0.0074567 | 0.0055058 | 48.9484 | 51.8162 | 0.8876 | 0.0178 | 50.3823 | 1.4339 | 49.9043 | 1.0099 | 0.028742 | 1.0104 | 0.028757
369.22 | 3.1285 | 0.0076431 | 0.0055058 | 49.0968 | 52.2253 | 0.7392 | 0.014827 | 50.6611 | 1.5643 | 50.1396 | 1.0155 | 0.031355 | 1.016 | 0.031372
369.24 | 3.1546 | 0.0078295 | 0.0055058 | 49.1523 | 52.3069 | 0.6837 | 0.013714 | 50.7296 | 1.5773 | 50.2038 | 1.0169 | 0.031617 | 1.0174 | 0.031633
369.26 | 2.8678 | 0.0078295 | 0.0055058 | 49.2108 | 52.0786 | 0.6252 | 0.012541 | 50.6447 | 1.4339 | 50.1667 | 1.0152 | 0.028742 | 1.0157 | 0.028757
369.28 | 2.8417 | 0.0080159 | 0.0055058 | 49.2443 | 52.086 | 0.5917 | 0.011869 | 50.6652 | 1.4209 | 50.1915 | 1.0156 | 0.028481 | 1.0161 | 0.028496
369.3 | 2.7896 | 0.0080159 | 0.0056488 | 49.2885 | 52.0781 | 0.5475 | 0.010982 | 50.6833 | 1.3948 | 50.2184 | 1.0159 | 0.027958 | 1.0165 | 0.027973
369.32 | 2.7374 | 0.0080159 | 0.0055058 | 49.3089 | 52.0463 | 0.5271 | 0.010573 | 50.6776 | 1.3687 | 50.2214 | 1.0158 | 0.027436 | 1.0164 | 0.02745
369.34 | 2.5028 | 0.0080159 | 0.0050768 | 49.4038 | 51.9066 | 0.4322 | 0.0086694 | 50.6552 | 1.2514 | 50.2381 | 1.0154 | 0.025084 | 1.0159 | 0.025097
369.36 | 2.4246 | 0.0078295 | 0.0047192 | 49.447 | 51.8716 | 0.389 | 0.0078029 | 50.6593 | 1.2123 | 50.2552 | 1.0155 | 0.0243 | 1.016 | 0.024313
369.38 | 2.1378 | 0.0078295 | 0.0042902 | 49.5066 | 51.6444 | 0.3294 | 0.0066074 | 50.5755 | 1.0689 | 50.2192 | 1.0138 | 0.021426 | 1.0143 | 0.021437
369.4 | 1.825 | 0.0078295 | 0.0038612 | 49.5536 | 51.3786 | 0.2824 | 0.0056646 | 50.4661 | 0.91248 | 50.1619 | 1.0116 | 0.018291 | 1.0121 | 0.0183
369.42 | 1.4339 | 0.0078295 | 0.0034322 | 49.6255 | 51.0594 | 0.2105 | 0.0042224 | 50.3425 | 0.71695 | 50.1035 | 1.0091 | 0.014371 | 1.0096 | 0.014379
369.44 | 1.1211 | 0.0076431 | 0.0032892 | 49.6657 | 50.7868 | 0.1703 | 0.003416 | 50.2262 | 0.56053 | 50.0394 | 1.0068 | 0.011236 | 1.0073 | 0.011242
369.46 | 0.78213 | 0.0074567 | 0.0027886 | 49.6946 | 50.4767 | 0.1414 | 0.0028363 | 50.0857 | 0.39106 | 49.9553 | 1.004 | 0.0078388 | 1.0045 | 0.0078429
369.48 | 0.46928 | 0.0072702 | 0.0021451 | 49.7441 | 50.2134 | 0.0919 | 0.0018434 | 49.9787 | 0.23464 | 49.9005 | 1.0018 | 0.0047033 | 1.0023 | 0.0047058
369.5 | 0.026071 | 0.0070838 | 0.0015016 | 49.7976 | 49.8237 | 0.0384 | 0.00077026 | 49.8106 | 0.013035 | 49.8063 | 0.99845 | 0.000261 | 0.99897 | 0.000261
369.52 | -0.44321 | 0.0068974 | 0.00085804 | 49.8148 | 49.3716 | 0.0212 | 0.00042525 | 49.5932 | -0.2216 | 49.6671 | 0.99409 | -0.004442 | 0.99461 | -0.0044443
369.54 | -0.75606 | 0.006711 | 0.00042902 | 49.7772 | 49.0211 | 0.0588 | 0.0011795 | 49.3992 | -0.37803 | 49.5252 | 0.9902 | -0.0075775 | 0.99072 | -0.0075815
369.56 | -0.91248 | 0.0065246 | 0 | 49.7938 | 48.8813 | 0.0422 | 0.00084648 | 49.3376 | -0.45624 | 49.4896 | 0.98896 | -0.0091453 | 0.98948 | -0.0091501
369.58 | -1.3557 | 0.0061518 | -0.00078654 | 49.7619 | 48.4062 | 0.0741 | 0.0014864 | 49.0841 | -0.67784 | 49.31 | 0.98388 | -0.013587 | 0.9844 | -0.013594
369.6 | -1.7989 | 0.0057789 | -0.0010726 | 49.6774 | 47.8785 | 0.1586 | 0.0031813 | 48.778 | -0.89945 | 49.0778 | 0.97775 | -0.018029 | 0.97826 | -0.018039
369.62 | -2.0075 | 0.0057789 | -0.0014301 | 49.6982 | 47.6907 | 0.1378 | 0.0027641 | 48.6945 | -1.0037 | 49.029 | 0.97607 | -0.02012 | 0.97658 | -0.02013
369.64 | -2.1639 | 0.0055925 | -0.0017876 | 49.6404 | 47.4765 | 0.1956 | 0.0039235 | 48.5585 | -1.0819 | 48.9191 | 0.97335 | -0.021687 | 0.97386 | -0.021699
369.66 | -2.555 | 0.0054061 | -0.0022166 | 49.6326 | 47.0776 | 0.2034 | 0.00408 | 48.3551 | -1.2775 | 48.7809 | 0.96927 | -0.025607 | 0.96978 | -0.02562
369.68 | -2.7374 | 0.0052197 | -0.0024311 | 49.6177 | 46.8803 | 0.2183 | 0.0043788 | 48.249 | -1.3687 | 48.7052 | 0.96714 | -0.027436 | 0.96765 | -0.02745
369.7 | -2.8417 | 0.0052197 | -0.0024311 | 49.6134 | 46.7717 | 0.2226 | 0.0044651 | 48.1925 | -1.4209 | 48.6662 | 0.96601 | -0.028481 | 0.96652 | -0.028496
369.72 | -3.1285 | 0.0052197 | -0.0025741 | 49.5924 | 46.4639 | 0.2436 | 0.0048863 | 48.0281 | -1.5643 | 48.5496 | 0.96272 | -0.031355 | 0.96322 | -0.031372
369.74 | -2.8678 | 0.0050333 | -0.0028601 | 49.5801 | 46.7123 | 0.2559 | 0.0051331 | 48.1462 | -1.4339 | 48.6242 | 0.96508 | -0.028742 | 0.96559 | -0.028757
369.76 | -2.9721 | 0.0050333 | -0.0028601 | 49.5715 | 46.5994 | 0.2645 | 0.0053056 | 48.0855 | -1.486 | 48.5808 | 0.96387 | -0.029788 | 0.96437 | -0.029803
369.78 | -2.8157 | 0.0048468 | -0.0027171 | 49.5117 | 46.696 | 0.3243 | 0.0065051 | 48.1039 | -1.4078 | 48.5731 | 0.96423 | -0.02822 | 0.96474 | -0.028235
369.8 | -2.7896 | 0.0048468 | -0.0027171 | 49.514 | 46.7244 | 0.322 | 0.0064589 | 48.1192 | -1.3948 | 48.5841 | 0.96454 | -0.027958 | 0.96505 | -0.027973
369.82 | -2.7114 | 0.0048468 | -0.0025741 | 49.4462 | 46.7348 | 0.3898 | 0.0078189 | 48.0905 | -1.3557 | 48.5424 | 0.96397 | -0.027175 | 0.96447 | -0.027189
369.84 | -2.6853 | 0.0048468 | -0.0024311 | 49.423 | 46.7377 | 0.413 | 0.0082843 | 48.0803 | -1.3427 | 48.5279 | 0.96376 | -0.026913 | 0.96427 | -0.026927
369.86 | -2.216 | 0.0048468 | -0.0017876 | 49.3016 | 47.0856 | 0.5344 | 0.010719 | 48.1936 | -1.108 | 48.5629 | 0.96603 | -0.02221 | 0.96654 | -0.022222
369.88 | -2.0075 | 0.0048468 | -0.0014301 | 49.2245 | 47.217 | 0.6115 | 0.012266 | 48.2208 | -1.0037 | 48.5553 | 0.96658 | -0.02012 | 0.96708 | -0.02013
369.9 | -1.7728 | 0.0048468 | -0.0010726 | 49.1575 | 47.3847 | 0.6785 | 0.01361 | 48.2711 | -0.88641 | 48.5666 | 0.96759 | -0.017768 | 0.96809 | -0.017777
369.92 | -1.486 | 0.0048468 | -0.00042902 | 49.0488 | 47.5628 | 0.7872 | 0.01579 | 48.3058 | -0.74302 | 48.5535 | 0.96828 | -0.014894 | 0.96879 | -0.014902
369.94 | -1.0428 | 0.0048468 | 7.1504e-05 | 48.9427 | 47.8999 | 0.8933 | 0.017919 | 48.4213 | -0.52142 | 48.5951 | 0.9706 | -0.010452 | 0.9711 | -0.010457
369.96 | -0.67784 | 0.0050333 | 0.00064353 | 48.878 | 48.2002 | 0.958 | 0.019216 | 48.5391 | -0.33892 | 48.6521 | 0.97296 | -0.0067936 | 0.97347 | -0.0067972
369.98 | -0.31285 | 0.0052197 | 0.001 | 48.816 | 48.5031 | 1.02 | 0.02046 | 48.6596 | -0.15643 | 48.7117 | 0.97537 | -0.0031355 | 0.97588 | -0.0031372
370 | -0.026071 | 0.0054061 | 0.0013586 | 48.7968 | 48.7707 | 1.0392 | 0.020845 | 48.7838 | -0.013035 | 48.7881 | 0.97786 | -0.00026129 | 0.97837 | -0.00026143
370.02 | 0.31285 | 0.0055925 | 0.0019306 | 48.6841 | 48.997 | 1.1519 | 0.023106 | 48.8405 | 0.15643 | 48.7884 | 0.979 | 0.0031355 | 0.97951 | 0.0031372
370.04 | 0.72999 | 0.0057789 | 0.0025026 | 48.6482 | 49.3782 | 1.1878 | 0.023826 | 49.0132 | 0.36499 | 48.8915 | 0.98246 | 0.0073162 | 0.98298 | 0.0073201
370.06 | 1.095 | 0.0059653 | 0.0031462 | 48.7122 | 49.8072 | 1.1238 | 0.022542 | 49.2597 | 0.54749 | 49.0772 | 0.9874 | 0.010974 | 0.98792 | 0.01098
370.08 | 1.46 | 0.0061518 | 0.0034322 | 48.7406 | 50.2006 | 1.0954 | 0.021972 | 49.4706 | 0.72999 | 49.2273 | 0.99163 | 0.014632 | 0.99215 | 0.01464
370.1 | 1.6946 | 0.0063382 | 0.0037182 | 48.7406 | 50.4352 | 1.0954 | 0.021972 | 49.5879 | 0.84731 | 49.3055 | 0.99398 | 0.016984 | 0.9945 | 0.016993
370.12 | 2.0857 | 0.0065246 | 0.0043617 | 48.6853 | 50.771 | 1.1507 | 0.023082 | 49.7281 | 1.0428 | 49.3805 | 0.99679 | 0.020904 | 0.99731 | 0.020914
370.14 | 2.3203 | 0.0068974 | 0.0045762 | 48.7412 | 51.0615 | 1.0948 | 0.02196 | 49.9014 | 1.1602 | 49.5146 | 1.0003 | 0.023255 | 1.0008 | 0.023267
370.16 | 2.5289 | 0.0068974 | 0.0047192 | 48.8275 | 51.3564 | 1.0085 | 0.020229 | 50.0919 | 1.2644 | 49.6705 | 1.0041 | 0.025346 | 1.0046 | 0.025359
370.18 | 2.6071 | 0.0070838 | 0.0049337 | 48.8757 | 51.4828 | 0.9603 | 0.019262 | 50.1792 | 1.3035 | 49.7447 | 1.0058 | 0.026129 | 1.0064 | 0.026143
370.2 | 2.7114 | 0.0072702 | 0.0052198 | 48.8602 | 51.5716 | 0.9758 | 0.019573 | 50.2159 | 1.3557 | 49.764 | 1.0066 | 0.027175 | 1.0071 | 0.027189
370.22 | 3.1024 | 0.0074567 | 0.0055058 | 48.8799 | 51.9823 | 0.9561 | 0.019178 | 50.4311 | 1.5512 | 49.914 | 1.0109 | 0.031094 | 1.0114 | 0.03111
370.24 | 3.1024 | 0.0076431 | 0.0056488 | 48.9736 | 52.076 | 0.8624 | 0.017299 | 50.5248 | 1.5512 | 50.0077 | 1.0128 | 0.031094 | 1.0133 | 0.03111
370.26 | 3.0242 | 0.0076431 | 0.0055058 | 49.0617 | 52.0859 | 0.7743 | 0.015532 | 50.5738 | 1.5121 | 50.0698 | 1.0137 | 0.03031 | 1.0143 | 0.030326
370.28 | 2.946 | 0.0078295 | 0.0053628 | 49.0827 | 52.0287 | 0.7533 | 0.01511 | 50.5557 | 1.473 | 50.0647 | 1.0134 | 0.029526 | 1.0139 | 0.029542
370.3 | 2.8157 | 0.0078295 | 0.0053628 | 49.1302 | 51.9459 | 0.7058 | 0.014158 | 50.538 | 1.4078 | 50.0688 | 1.013 | 0.02822 | 1.0136 | 0.028235
370.32 | 2.7114 | 0.0078295 | 0.0053628 | 49.2047 | 51.9161 | 0.6313 | 0.012663 | 50.5604 | 1.3557 | 50.1085 | 1.0135 | 0.027175 | 1.014 | 0.027189
370.34 | 2.555 | 0.0080159 | 0.0050768 | 49.2134 | 51.7684 | 0.6226 | 0.012489 | 50.4909 | 1.2775 | 50.0651 | 1.0121 | 0.025607 | 1.0126 | 0.02562
370.36 | 2.3203 | 0.0080159 | 0.0049337 | 49.2731 | 51.5934 | 0.5629 | 0.011291 | 50.4333 | 1.1602 | 50.0465 | 1.0109 | 0.023255 | 1.0115 | 0.023267
370.38 | 2.0335 | 0.0080159 | 0.0046477 | 49.3194 | 51.3529 | 0.5166 | 0.0104 | 50.3362 | 1.0168 | 49.9972 | 1.009 | 0.020381 | 1.0095 | 0.020392
370.4 | 1.6685 | 0.0080159 | 0.0042902 | 49.3747 | 51.0432 | 0.4613 | 0.0092531 | 50.209 | 0.83427 | 49.9309 | 1.0064 | 0.016723 | 1.007 | 0.016732
370.42 | 1.4339 | 0.0080159 | 0.0038612 | 49.4686 | 50.9025 | 0.3674 | 0.0073696 | 50.1856 | 0.71695 | 49.9466 | 1.006 | 0.014371 | 1.0065 | 0.014379
370.44 | 1.095 | 0.0080159 | 0.0032177 | 49.5339 | 50.6289 | 0.3021 | 0.0060598 | 50.0814 | 0.54749 | 49.8989 | 1.0039 | 0.010974 | 1.0044 | 0.01098
370.46 | 0.70392 | 0.0078295 | 0.0026456 | 49.6689 | 50.3728 | 0.1671 | 0.0033518 | 50.0209 | 0.35196 | 49.9035 | 1.0027 | 0.0070549 | 1.0032 | 0.0070586
370.48 | 0.31285 | 0.0076431 | 0.0020736 | 49.7089 | 50.0218 | 0.1271 | 0.0025495 | 49.8653 | 0.15643 | 49.8132 | 0.99954 | 0.0031355 | 1.0001 | 0.0031372
370.5 | -0.078213 | 0.0076431 | 0.0016446 | 49.7697 | 49.6915 | 0.0663 | 0.0013299 | 49.7306 | -0.039106 | 49.7436 | 0.99684 | -0.000784 | 0.99736 | -0.000784
370.52 | -0.28678 | 0.0072702 | 0.0011441 | 49.7938 | 49.507 | 0.0422 | 0.00084648 | 49.6504 | -0.14339 | 49.6982 | 0.99523 | -0.0028742 | 0.99576 | -0.0028757
370.54 | -0.67784 | 0.0070838 | 0.00057203 | 49.7558 | 49.078 | 0.0802 | 0.0016087 | 49.4169 | -0.33892 | 49.5299 | 0.99055 | -0.0067936 | 0.99107 | -0.0067972
370.56 | -1.0168 | 0.0068974 | 0.00014301 | 49.7649 | 48.7481 | 0.0711 | 0.0014262 | 49.2565 | -0.50838 | 49.426 | 0.98734 | -0.01019 | 0.98786 | -0.010196
370.58 | -1.3818 | 0.0065246 | -0.00028601 | 49.7138 | 48.332 | 0.1222 | 0.0024512 | 49.0229 | -0.69088 | 49.2532 | 0.98266 | -0.013849 | 0.98317 | -0.013856
370.6 | -1.8771 | 0.0063382 | -0.00078654 | 49.7219 | 47.8448 | 0.1141 | 0.0022887 | 48.7833 | -0.93855 | 49.0962 | 0.97785 | -0.018813 | 0.97837 | -0.018823
370.62 | -2.0335 | 0.0063382 | -0.0012156 | 49.7564 | 47.7229 | 0.0796 | 0.0015967 | 48.7396 | -1.0168 | 49.0786 | 0.97698 | -0.020381 | 0.97749 | -0.020392
370.64 | -2.5028 | 0.0061518 | -0.0016446 | 49.7631 | 47.2603 | 0.0729 | 0.0014623 | 48.5117 | -1.2514 | 48.9288 | 0.97241 | -0.025084 | 0.97292 | -0.025097
370.66 | -2.581 | 0.0059653 | -0.0017876 | 49.7255 | 47.1445 | 0.1105 | 0.0022165 | 48.435 | -1.2905 | 48.8652 | 0.97087 | -0.025868 | 0.97138 | -0.025882
370.68 | -2.6592 | 0.0057789 | -0.0019306 | 49.6367 | 46.9775 | 0.1993 | 0.0039977 | 48.3071 | -1.3296 | 48.7503 | 0.96831 | -0.026652 | 0.96881 | -0.026666
370.7 | -2.9199 | 0.0057789 | -0.0022166 | 49.6829 | 46.763 | 0.1531 | 0.003071 | 48.2229 | -1.46 | 48.7096 | 0.96662 | -0.029265 | 0.96713 | -0.02928
370.72 | -2.7635 | 0.0057789 | -0.0023596 | 49.6706 | 46.9071 | 0.1654 | 0.0033177 | 48.2888 | -1.3818 | 48.7494 | 0.96794 | -0.027697 | 0.96845 | -0.027712
370.74 | -2.946 | 0.0055925 | -0.0025741 | 49.6495 | 46.7035 | 0.1865 | 0.003741 | 48.1765 | -1.473 | 48.6675 | 0.96569 | -0.029526 | 0.9662 | -0.029542
370.76 | -2.8678 | 0.0055925 | -0.0027171 | 49.633 | 46.7652 | 0.203 | 0.0040719 | 48.1991 | -1.4339 | 48.6771 | 0.96614 | -0.028742 | 0.96665 | -0.028757
370.78 | -3.0242 | 0.0054061 | -0.0025741 | 49.6128 | 46.5886 | 0.2232 | 0.0044771 | 48.1007 | -1.5121 | 48.6047 | 0.96417 | -0.03031 | 0.96467 | -0.030326
370.8 | -2.6853 | 0.0052197 | -0.0025741 | 49.4545 | 46.7692 | 0.3815 | 0.0076524 | 48.1118 | -1.3427 | 48.5594 | 0.96439 | -0.026913 | 0.9649 | -0.026927
370.82 | -2.8678 | 0.0052197 | -0.0024311 | 49.49 | 46.6222 | 0.346 | 0.0069404 | 48.0561 | -1.4339 | 48.5341 | 0.96328 | -0.028742 | 0.96378 | -0.028757
370.84 | -2.6071 | 0.0052197 | -0.0019306 | 49.3867 | 46.7796 | 0.4493 | 0.0090124 | 48.0832 | -1.3035 | 48.5177 | 0.96382 | -0.026129 | 0.96432 | -0.026143
370.86 | -2.3464 | 0.0052197 | -0.0013586 | 49.2863 | 46.9399 | 0.5497 | 0.011026 | 48.1131 | -1.1732 | 48.5042 | 0.96442 | -0.023516 | 0.96492 | -0.023529
370.88 | -2.0596 | 0.0052197 | -0.0010726 | 49.2206 | 47.161 | 0.6154 | 0.012344 | 48.1908 | -1.0298 | 48.5341 | 0.96598 | -0.020642 | 0.96648 | -0.020653
370.9 | -1.7728 | 0.0052197 | -0.00064353 | 49.1873 | 47.4145 | 0.6487 | 0.013012 | 48.3009 | -0.88641 | 48.5964 | 0.96818 | -0.017768 | 0.96869 | -0.017777
370.92 | -1.486 | 0.0052197 | -0.00014301 | 49.095 | 47.609 | 0.741 | 0.014864 | 48.352 | -0.74302 | 48.5997 | 0.96921 | -0.014894 | 0.96971 | -0.014902
370.94 | -1.1211 | 0.0054061 | 0 | 49.0567 | 47.9356 | 0.7793 | 0.015632 | 48.4962 | -0.56053 | 48.683 | 0.9721 | -0.011236 | 0.97261 | -0.011242
370.96 | -0.96463 | 0.0055925 | 0.00042902 | 49.02 | 48.0554 | 0.816 | 0.016368 | 48.5377 | -0.48231 | 48.6985 | 0.97293 | -0.0096679 | 0.97344 | -0.0096729
370.98 | -0.28678 | 0.0055925 | 0.00114 | 48.8713 | 48.5845 | 0.9647 | 0.019351 | 48.7279 | -0.14339 | 48.7757 | 0.97674 | -0.0028742 | 0.97725 | -0.0028757
371 | 0.33892 | 0.0059653 | 0.0017876 | 48.8046 | 49.1435 | 1.0314 | 0.020689 | 48.9741 | 0.16946 | 48.9176 | 0.98168 | 0.0033968 | 0.98219 | 0.0033986
371.02 | 0.59963 | 0.0061518 | 0.0022166 | 48.822 | 49.4216 | 1.014 | 0.02034 | 49.1218 | 0.29982 | 49.0219 | 0.98464 | 0.0060098 | 0.98515 | 0.0060129
371.04 | 0.72999 | 0.0063382 | 0.0023596 | 48.8452 | 49.5752 | 0.9908 | 0.019874 | 49.2102 | 0.36499 | 49.0885 | 0.98641 | 0.0073162 | 0.98693 | 0.0073201
371.06 | 0.88641 | 0.0065246 | 0.0030747 | 48.878 | 49.7644 | 0.958 | 0.019216 | 49.3212 | 0.44321 | 49.1735 | 0.98864 | 0.008884 | 0.98915 | 0.0088886
371.08 | 1.4078 | 0.0068974 | 0.0037182 | 48.8793 | 50.2871 | 0.9567 | 0.01919 | 49.5832 | 0.70392 | 49.3486 | 0.99389 | 0.01411 | 0.99441 | 0.014117
371.1 | 1.8771 | 0.0068974 | 0.0040042 | 48.9606 | 50.8377 | 0.8754 | 0.017559 | 49.8992 | 0.93855 | 49.5863 | 1.0002 | 0.018813 | 1.0007 | 0.018823
371.12 | 2.0075 | 0.0072702 | 0.0044332 | 48.9824 | 50.9899 | 0.8536 | 0.017122 | 49.9861 | 1.0037 | 49.6516 | 1.002 | 0.02012 | 1.0025 | 0.02013
371.14 | 2.3985 | 0.0074567 | 0.0049337 | 48.9638 | 51.3623 | 0.8722 | 0.017495 | 50.1631 | 1.1993 | 49.7633 | 1.0055 | 0.024039 | 1.006 | 0.024052
371.16 | 2.4767 | 0.0074567 | 0.0050768 | 48.9977 | 51.4744 | 0.8383 | 0.016815 | 50.2361 | 1.2384 | 49.8233 | 1.007 | 0.024823 | 1.0075 | 0.024836
371.18 | 2.7896 | 0.0076431 | 0.0052913 | 48.9983 | 51.7879 | 0.8377 | 0.016803 | 50.3931 | 1.3948 | 49.9282 | 1.0101 | 0.027958 | 1.0106 | 0.027973
371.2 | 2.9982 | 0.0078295 | 0.0053628 | 49.0506 | 52.0488 | 0.7854 | 0.015754 | 50.5497 | 1.4991 | 50.05 | 1.0133 | 0.030049 | 1.0138 | 0.030065
371.22 | 2.8939 | 0.0078295 | 0.0055058 | 49.0833 | 51.9772 | 0.7527 | 0.015098 | 50.5302 | 1.4469 | 50.0479 | 1.0129 | 0.029004 | 1.0134 | 0.029019
371.24 | 2.9199 | 0.0080159 | 0.0056488 | 49.1221 | 52.042 | 0.7139 | 0.01432 | 50.5821 | 1.46 | 50.0954 | 1.0139 | 0.029265 | 1.0144 | 0.02928
371.26 | 3.0503 | 0.0082023 | 0.0057203 | 49.1389 | 52.1892 | 0.6971 | 0.013983 | 50.6641 | 1.5252 | 50.1557 | 1.0156 | 0.030571 | 1.0161 | 0.030587
371.28 | 2.8939 | 0.0082023 | 0.0056488 | 49.2305 | 52.1244 | 0.6055 | 0.012146 | 50.6774 | 1.4469 | 50.1951 | 1.0158 | 0.029004 | 1.0164 | 0.029019
371.3 | 2.8417 | 0.0082023 | 0.0056488 | 49.2468 | 52.0885 | 0.5892 | 0.011819 | 50.6677 | 1.4209 | 50.194 | 1.0156 | 0.028481 | 1.0162 | 0.028496
371.32 | 2.7114 | 0.0082023 | 0.0053628 | 49.296 | 52.0074 | 0.54 | 0.010832 | 50.6517 | 1.3557 | 50.1998 | 1.0153 | 0.027175 | 1.0158 | 0.027189
371.34 | 2.4507 | 0.0082023 | 0.0052198 | 49.3422 | 51.7929 | 0.4938 | 0.009905 | 50.5675 | 1.2253 | 50.1591 | 1.0136 | 0.024562 | 1.0141 | 0.024574
371.36 | 2.3203 | 0.0082023 | 0.0049337 | 49.3743 | 51.6946 | 0.4617 | 0.0092612 | 50.5345 | 1.1602 | 50.1477 | 1.013 | 0.023255 | 1.0135 | 0.023267
371.38 | 2.0857 | 0.0082023 | 0.0045762 | 49.3768 | 51.4625 | 0.4592 | 0.009211 | 50.4196 | 1.0428 | 50.072 | 1.0107 | 0.020904 | 1.0112 | 0.020914
371.4 | 1.7468 | 0.0082023 | 0.0042902 | 49.4919 | 51.2387 | 0.3441 | 0.0069022 | 50.3653 | 0.87338 | 50.0742 | 1.0096 | 0.017507 | 1.0101 | 0.017516
371.42 | 1.46 | 0.0082023 | 0.0039327 | 49.5474 | 51.0074 | 0.2886 | 0.005789 | 50.2774 | 0.72999 | 50.0341 | 1.0078 | 0.014632 | 1.0083 | 0.01464
371.44 | 1.2775 | 0.0080159 | 0.0035752 | 49.6141 | 50.8916 | 0.2219 | 0.0044511 | 50.2528 | 0.63874 | 50.0399 | 1.0073 | 0.012803 | 1.0078 | 0.01281
371.46 | 0.75606 | 0.0078295 | 0.0027886 | 49.6946 | 50.4507 | 0.1414 | 0.0028363 | 50.0726 | 0.37803 | 49.9466 | 1.0037 | 0.0075775 | 1.0042 | 0.0075815
371.48 | 0.33892 | 0.0078295 | 0.0022166 | 49.8408 | 50.1797 | -0.0048 | -9.6282e-05 | 50.0103 | 0.16946 | 49.9538 | 1.0024 | 0.0033968 | 1.003 | 0.0033986
371.5 | -0.078213 | 0.0076431 | 0.0016446 | 49.9036 | 49.8254 | -0.0676 | -0.001356 | 49.8645 | -0.039106 | 49.8775 | 0.99953 | -0.000784 | 1 | -0.000784
371.52 | -0.41714 | 0.0074567 | 0.0013586 | 49.9069 | 49.4898 | -0.0709 | -0.0014222 | 49.6983 | -0.20857 | 49.7679 | 0.9962 | -0.0041807 | 0.99672 | -0.0041829
371.54 | -0.59963 | 0.0072702 | 0.00071504 | 49.8734 | 49.2738 | -0.0374 | -0.0007502 | 49.5736 | -0.29982 | 49.6735 | 0.99369 | -0.0060098 | 0.99421 | -0.0060129
371.56 | -1.2253 | 0.0068974 | 0.00014301 | 49.8679 | 48.6426 | -0.0319 | -0.00063988 | 49.2552 | -0.61267 | 49.4595 | 0.98731 | -0.012281 | 0.98783 | -0.012287
371.58 | -1.4078 | 0.006711 | -0.00028601 | 49.8136 | 48.4058 | 0.0224 | 0.00044932 | 49.1097 | -0.70392 | 49.3443 | 0.9844 | -0.01411 | 0.98491 | -0.014117
371.6 | -1.6946 | 0.0065246 | -0.00064353 | 49.7908 | 48.0962 | 0.0452 | 0.00090666 | 48.9435 | -0.84731 | 49.2259 | 0.98106 | -0.016984 | 0.98158 | -0.016993
371.62 | -2.0335 | 0.0065246 | -0.0012156 | 49.8246 | 47.7911 | 0.0114 | 0.00022867 | 48.8078 | -1.0168 | 49.1468 | 0.97835 | -0.020381 | 0.97886 | -0.020392
371.64 | -2.216 | 0.0063382 | -0.0016446 | 49.8432 | 47.6272 | -0.0072 | -0.00014442 | 48.7352 | -1.108 | 49.1045 | 0.97689 | -0.02221 | 0.9774 | -0.022222
371.66 | -2.5289 | 0.0061518 | -0.0017876 | 49.7661 | 47.2372 | 0.0699 | 0.0014021 | 48.5017 | -1.2644 | 48.9231 | 0.97221 | -0.025346 | 0.97272 | -0.025359
371.68 | -2.7374 | 0.0059653 | -0.0020736 | 49.7768 | 47.0394 | 0.0592 | 0.0011875 | 48.4081 | -1.3687 | 48.8643 | 0.97033 | -0.027436 | 0.97084 | -0.02745
371.7 | -2.7896 | 0.0057789 | -0.0022166 | 49.7508 | 46.9612 | 0.0852 | 0.001709 | 48.356 | -1.3948 | 48.8209 | 0.96929 | -0.027958 | 0.9698 | -0.027973
371.72 | -3.0242 | 0.0057789 | -0.0025741 | 49.7441 | 46.7199 | 0.0919 | 0.0018434 | 48.232 | -1.5121 | 48.736 | 0.9668 | -0.03031 | 0.96731 | -0.030326
371.74 | -2.8157 | 0.0055925 | -0.0025741 | 49.6829 | 46.8672 | 0.1531 | 0.003071 | 48.2751 | -1.4078 | 48.7443 | 0.96767 | -0.02822 | 0.96817 | -0.028235
371.76 | -2.9721 | 0.0055925 | -0.0027171 | 49.6603 | 46.6882 | 0.1757 | 0.0035243 | 48.1743 | -1.486 | 48.6696 | 0.96565 | -0.029788 | 0.96615 | -0.029803
371.78 | -2.9199 | 0.0054061 | -0.0025741 | 49.5955 | 46.6756 | 0.2405 | 0.00482 | 48.1355 | -1.46 | 48.6222 | 0.96487 | -0.029265 | 0.96537 | -0.02928
371.8 | -2.9199 | 0.0054061 | -0.0024311 | 49.5363 | 46.6164 | 0.2997 | 0.0060116 | 48.0763 | -1.46 | 48.563 | 0.96368 | -0.029265 | 0.96419 | -0.02928
371.82 | -2.6592 | 0.0052197 | -0.0020736 | 49.4963 | 46.8371 | 0.3397 | 0.006814 | 48.1667 | -1.3296 | 48.6099 | 0.96549 | -0.026652 | 0.966 | -0.026666
371.84 | -2.555 | 0.0052197 | -0.0017876 | 49.3915 | 46.8365 | 0.4445 | 0.0089161 | 48.114 | -1.2775 | 48.5398 | 0.96444 | -0.025607 | 0.96494 | -0.02562
371.86 | -2.3203 | 0.0052197 | -0.0015016 | 49.3311 | 47.0108 | 0.5049 | 0.010128 | 48.1709 | -1.1602 | 48.5577 | 0.96558 | -0.023255 | 0.96608 | -0.023267
371.88 | -2.0857 | 0.0052197 | -0.00107 | 49.2663 | 47.1806 | 0.5697 | 0.011428 | 48.2235 | -1.0428 | 48.5711 | 0.96663 | -0.020904 | 0.96714 | -0.020914
371.9 | -1.5643 | 0.0054061 | -0.00071504 | 49.1584 | 47.5941 | 0.6776 | 0.013592 | 48.3763 | -0.78213 | 48.637 | 0.96969 | -0.015678 | 0.9702 | -0.015686
371.92 | -1.4339 | 0.0054061 | -0.00042902 | 49.1782 | 47.7443 | 0.6578 | 0.013195 | 48.4612 | -0.71695 | 48.7002 | 0.9714 | -0.014371 | 0.97191 | -0.014379
371.94 | -1.1471 | 0.0054061 | -7.1504e-05 | 49.1068 | 47.9597 | 0.7292 | 0.014627 | 48.5332 | -0.57356 | 48.7244 | 0.97284 | -0.011497 | 0.97335 | -0.011503
371.96 | -0.86034 | 0.0055925 | 0.00042902 | 48.9947 | 48.1344 | 0.8413 | 0.016875 | 48.5645 | -0.43017 | 48.7079 | 0.97347 | -0.0086227 | 0.97398 | -0.0086272
371.98 | -0.23464 | 0.0055925 | 0.00114 | 48.9187 | 48.6841 | 0.9173 | 0.0184 | 48.8014 | -0.11732 | 48.8405 | 0.97822 | -0.0023516 | 0.97873 | -0.0023529
372 | 0.10428 | 0.0057789 | 0.0017161 | 48.822 | 48.9263 | 1.014 | 0.02034 | 48.8741 | 0.052142 | 48.8568 | 0.97967 | 0.0010452 | 0.98019 | 0.0010457
372.02 | 0.44321 | 0.0061518 | 0.0020736 | 48.8373 | 49.2805 | 0.9987 | 0.020033 | 49.0589 | 0.2216 | 48.985 | 0.98338 | 0.004442 | 0.98389 | 0.0044443
372.04 | 0.59963 | 0.0063382 | 0.0025026 | 48.9109 | 49.5105 | 0.9251 | 0.018556 | 49.2107 | 0.29982 | 49.1108 | 0.98642 | 0.0060098 | 0.98694 | 0.0060129
372.06 | 1.0428 | 0.0065246 | 0.0031462 | 48.9125 | 49.9553 | 0.9235 | 0.018524 | 49.4339 | 0.52142 | 49.2601 | 0.9909 | 0.010452 | 0.99141 | 0.010457
372.08 | 1.486 | 0.006711 | 0.0035752 | 48.8799 | 50.3659 | 0.9561 | 0.019178 | 49.6229 | 0.74302 | 49.3752 | 0.99468 | 0.014894 | 0.9952 | 0.014902
372.1 | 1.5643 | 0.0068974 | 0.0040042 | 48.9583 | 50.5226 | 0.8777 | 0.017606 | 49.7404 | 0.78213 | 49.4797 | 0.99704 | 0.015678 | 0.99756 | 0.015686
372.12 | 1.851 | 0.0072702 | 0.0042902 | 49.0175 | 50.8685 | 0.8185 | 0.016418 | 49.943 | 0.92552 | 49.6345 | 1.0011 | 0.018552 | 1.0016 | 0.018562
372.14 | 2.3985 | 0.0074567 | 0.0047907 | 48.9779 | 51.3764 | 0.8581 | 0.017212 | 50.1772 | 1.1993 | 49.7774 | 1.0058 | 0.024039 | 1.0063 | 0.024052
372.16 | 2.5028 | 0.0076431 | 0.0050768 | 49.0506 | 51.5534 | 0.7854 | 0.015754 | 50.302 | 1.2514 | 49.8849 | 1.0083 | 0.025084 | 1.0088 | 0.025097
372.18 | 2.6332 | 0.0078295 | 0.0052198 | 49.1344 | 51.7676 | 0.7016 | 0.014073 | 50.451 | 1.3166 | 50.0121 | 1.0113 | 0.026391 | 1.0118 | 0.026404
372.2 | 2.7896 | 0.0080159 | 0.0055058 | 49.1234 | 51.913 | 0.7126 | 0.014294 | 50.5182 | 1.3948 | 50.0533 | 1.0126 | 0.027958 | 1.0132 | 0.027973
372.22 | 2.946 | 0.0080159 | 0.0057918 | 49.1413 | 52.0873 | 0.6947 | 0.013935 | 50.6143 | 1.473 | 50.1233 | 1.0146 | 0.029526 | 1.0151 | 0.029542
372.24 | 2.946 | 0.0082023 | 0.0057918 | 49.1913 | 52.1373 | 0.6447 | 0.012932 | 50.6643 | 1.473 | 50.1733 | 1.0156 | 0.029526 | 1.0161 | 0.029542
372.26 | 2.8678 | 0.0082023 | 0.0056488 | 49.238 | 52.1058 | 0.598 | 0.011995 | 50.6719 | 1.4339 | 50.1939 | 1.0157 | 0.028742 | 1.0162 | 0.028757
372.28 | 2.9982 | 0.0082023 | 0.0056488 | 49.2017 | 52.1999 | 0.6343 | 0.012723 | 50.7008 | 1.4991 | 50.2011 | 1.0163 | 0.030049 | 1.0168 | 0.030065
372.3 | 2.9721 | 0.0082023 | 0.0056488 | 49.2393 | 52.2114 | 0.5967 | 0.011969 | 50.7253 | 1.486 | 50.23 | 1.0168 | 0.029788 | 1.0173 | 0.029803
372.32 | 2.7896 | 0.0083888 | 0.0053628 | 49.2751 | 52.0647 | 0.5609 | 0.011251 | 50.6699 | 1.3948 | 50.205 | 1.0157 | 0.027958 | 1.0162 | 0.027973
372.34 | 2.6071 | 0.0083888 | 0.0052198 | 49.3503 | 51.9574 | 0.4857 | 0.0097426 | 50.6538 | 1.3035 | 50.2193 | 1.0153 | 0.026129 | 1.0159 | 0.026143
372.36 | 2.4246 | 0.0085752 | 0.0049337 | 49.445 | 51.8696 | 0.391 | 0.007843 | 50.6573 | 1.2123 | 50.2532 | 1.0154 | 0.0243 | 1.0159 | 0.024313
372.38 | 1.9814 | 0.0085752 | 0.0044332 | 49.5289 | 51.5103 | 0.3071 | 0.0061601 | 50.5196 | 0.9907 | 50.1894 | 1.0127 | 0.019858 | 1.0132 | 0.019869
372.4 | 1.7728 | 0.0085752 | 0.0042902 | 49.5134 | 51.2862 | 0.3226 | 0.006471 | 50.3998 | 0.88641 | 50.1043 | 1.0103 | 0.017768 | 1.0108 | 0.017777
372.42 | 1.4078 | 0.0085752 | 0.0038612 | 49.5856 | 50.9934 | 0.2504 | 0.0050227 | 50.2895 | 0.70392 | 50.0549 | 1.008 | 0.01411 | 1.0086 | 0.014117
372.44 | 1.1471 | 0.0083888 | 0.0032892 | 49.6516 | 50.7987 | 0.1844 | 0.0036988 | 50.2252 | 0.57356 | 50.034 | 1.0068 | 0.011497 | 1.0073 | 0.011503
372.46 | 0.75606 | 0.0083888 | 0.0029316 | 49.6756 | 50.4317 | 0.1604 | 0.0032174 | 50.0536 | 0.37803 | 49.9276 | 1.0033 | 0.0075775 | 1.0038 | 0.0075815
372.48 | 0.33892 | 0.0083888 | 0.0025026 | 49.76 | 50.0989 | 0.076 | 0.0015245 | 49.9295 | 0.16946 | 49.873 | 1.0008 | 0.0033968 | 1.0014 | 0.0033986
372.5 | 0.052142 | 0.0082023 | 0.0020736 | 49.7902 | 49.8423 | 0.0458 | 0.00091869 | 49.8163 | 0.026071 | 49.8076 | 0.99856 | 0.00052259 | 0.99908 | 0.00052286
372.52 | -0.052142 | 0.0080159 | 0.0016446 | 49.8279 | 49.7758 | 0.0081 | 0.00016248 | 49.8018 | -0.026071 | 49.8105 | 0.99827 | -0.00052259 | 0.99879 | -0.00052286
372.54 | -0.65177 | 0.0078295 | 0.00085804 | 49.916 | 49.2642 | -0.08 | -0.0016047 | 49.5901 | -0.32589 | 49.6987 | 0.99403 | -0.0065324 | 0.99455 | -0.0065358
372.56 | -1.0689 | 0.0074567 | 0.00042902 | 49.8727 | 48.8038 | -0.0367 | -0.00073616 | 49.3382 | -0.53445 | 49.5164 | 0.98898 | -0.010713 | 0.98949 | -0.010719
372.58 | -1.2775 | 0.0072702 | 0 | 49.8123 | 48.5348 | 0.0237 | 0.00047539 | 49.1736 | -0.63874 | 49.3865 | 0.98568 | -0.012803 | 0.98619 | -0.01281
372.6 | -1.6164 | 0.0070838 | -0.000429 | 49.7916 | 48.1752 | 0.0444 | 0.00089061 | 48.9834 | -0.8082 | 49.2528 | 0.98186 | -0.0162 | 0.98238 | -0.016209
372.62 | -2.0335 | 0.0068974 | -0.00092955 | 49.8036 | 47.7701 | 0.0324 | 0.00064991 | 48.7868 | -1.0168 | 49.1258 | 0.97792 | -0.020381 | 0.97844 | -0.020392
372.64 | -2.2421 | 0.006711 | -0.0012156 | 49.731 | 47.4889 | 0.105 | 0.0021062 | 48.6099 | -1.1211 | 48.9836 | 0.97438 | -0.022471 | 0.97489 | -0.022483
372.66 | -2.4246 | 0.0065246 | -0.0016446 | 49.6991 | 47.2745 | 0.1369 | 0.0027461 | 48.4868 | -1.2123 | 48.8909 | 0.97191 | -0.0243 | 0.97242 | -0.024313
372.68 | -2.7114 | 0.0063382 | -0.0019306 | 49.6859 | 46.9745 | 0.1501 | 0.0030108 | 48.3302 | -1.3557 | 48.7821 | 0.96877 | -0.027175 | 0.96928 | -0.027189
372.7 | -2.7114 | 0.0063382 | -0.0020736 | 49.6726 | 46.9612 | 0.1634 | 0.0032776 | 48.3169 | -1.3557 | 48.7688 | 0.9685 | -0.027175 | 0.96901 | -0.027189
372.72 | -2.8157 | 0.0061518 | -0.0023596 | 49.656 | 46.8403 | 0.18 | 0.0036106 | 48.2482 | -1.4078 | 48.7174 | 0.96713 | -0.02822 | 0.96763 | -0.028235
372.74 | -2.9982 | 0.0061518 | -0.0022166 | 49.6231 | 46.6249 | 0.2129 | 0.0042705 | 48.124 | -1.4991 | 48.6237 | 0.96464 | -0.030049 | 0.96514 | -0.030065
372.76 | -2.9982 | 0.0059653 | -0.0022881 | 49.5868 | 46.5886 | 0.2492 | 0.005 | 48.0877 | -1.4991 | 48.5874 | 0.96391 | -0.030049 | 0.96441 | -0.030065
372.78 | -2.9199 | 0.0059653 | -0.0021451 | 49.5339 | 46.614 | 0.3021 | 0.0060598 | 48.0739 | -1.46 | 48.5606 | 0.96363 | -0.029265 | 0.96414 | -0.02928
372.8 | -2.8417 | 0.0059653 | -0.0020736 | 49.4493 | 46.6076 | 0.3867 | 0.0077567 | 48.0284 | -1.4209 | 48.5021 | 0.96272 | -0.028481 | 0.96323 | -0.028496
372.82 | -2.8417 | 0.0059653 | -0.0017876 | 49.4525 | 46.6108 | 0.3835 | 0.0076926 | 48.0316 | -1.4209 | 48.5053 | 0.96279 | -0.028481 | 0.96329 | -0.028496
372.84 | -2.555 | 0.0059653 | -0.0016446 | 49.3867 | 46.8317 | 0.4493 | 0.0090124 | 48.1092 | -1.2775 | 48.535 | 0.96434 | -0.025607 | 0.96485 | -0.02562
372.86 | -2.2421 | 0.0059653 | -0.0013586 | 49.3479 | 47.1058 | 0.4881 | 0.0097907 | 48.2268 | -1.1211 | 48.6005 | 0.9667 | -0.022471 | 0.96721 | -0.022483
372.88 | -1.9814 | 0.0061518 | -0.00093 | 50.3261 | 48.3447 | 0.5099 | 0.010228 | 49.3354 | -0.9907 | 49.6656 | 0.98892 | -0.019858 | 0.98944 | -0.019869
372.9 | -1.851 | 0.0061518 | -0.00078654 | 49.2615 | 47.4105 | 0.5745 | 0.011524 | 48.336 | -0.92552 | 48.6445 | 0.96889 | -0.018552 | 0.96939 | -0.018562
372.92 | -1.3557 | 0.0063382 | -0.00028601 | 49.1893 | 47.8336 | 0.6467 | 0.012972 | 48.5115 | -0.67784 | 48.7374 | 0.9724 | -0.013587 | 0.97291 | -0.013594
372.94 | -1.1211 | 0.0063382 | 0.00042902 | 49.1575 | 48.0364 | 0.6785 | 0.01361 | 48.597 | -0.56053 | 48.7838 | 0.97412 | -0.011236 | 0.97463 | -0.011242
372.96 | -0.75606 | 0.0065246 | 0.0010011 | 49.0323 | 48.2762 | 0.8037 | 0.016121 | 48.6543 | -0.37803 | 48.7803 | 0.97527 | -0.0075775 | 0.97578 | -0.0075815
372.98 | -0.15643 | 0.006711 | 0.00164 | 48.9262 | 48.7698 | 0.9098 | 0.01825 | 48.848 | -0.078213 | 48.8741 | 0.97915 | -0.0015678 | 0.97966 | -0.0015686
373 | 0.20857 | 0.0068974 | 0.0019306 | 49.0088 | 49.2174 | 0.8272 | 0.016593 | 49.1131 | 0.10428 | 49.0783 | 0.98446 | 0.00209 | 0.98498 | 0.00209
373.02 | 0.44321 | 0.0070838 | 0.0022881 | 49.0488 | 49.492 | 0.7872 | 0.01579 | 49.2704 | 0.2216 | 49.1965 | 0.98762 | 0.004442 | 0.98813 | 0.0044443
373.04 | 0.8082 | 0.0072702 | 0.0028601 | 49.0649 | 49.8731 | 0.7711 | 0.015467 | 49.469 | 0.4041 | 49.3343 | 0.9916 | 0.0081001 | 0.99212 | 0.0081044
373.06 | 1.0689 | 0.0072702 | 0.0034322 | 49.0034 | 50.0723 | 0.8326 | 0.016701 | 49.5379 | 0.53445 | 49.3597 | 0.99298 | 0.010713 | 0.9935 | 0.010719
373.08 | 1.5643 | 0.0076431 | 0.0038612 | 49.0274 | 50.5917 | 0.8086 | 0.01622 | 49.8095 | 0.78213 | 49.5488 | 0.99842 | 0.015678 | 0.99895 | 0.015686
373.1 | 1.5643 | 0.0080159 | 0.0041472 | 49.1368 | 50.7011 | 0.6992 | 0.014025 | 49.9189 | 0.78213 | 49.6582 | 1.0006 | 0.015678 | 1.0011 | 0.015686
373.12 | 1.9553 | 0.0080159 | 0.0047192 | 49.1314 | 51.0867 | 0.7046 | 0.014133 | 50.1091 | 0.97766 | 49.7832 | 1.0044 | 0.019597 | 1.005 | 0.019607
373.14 | 2.2942 | 0.0082023 | 0.0050768 | 49.204 | 51.4982 | 0.632 | 0.012677 | 50.3511 | 1.1471 | 49.9687 | 1.0093 | 0.022994 | 1.0098 | 0.023006
373.16 | 2.5289 | 0.0083888 | 0.0052198 | 49.2534 | 51.7823 | 0.5826 | 0.011686 | 50.5178 | 1.2644 | 50.0964 | 1.0126 | 0.025346 | 1.0132 | 0.025359
373.18 | 2.6592 | 0.0085752 | 0.0053628 | 49.2566 | 51.9158 | 0.5794 | 0.011622 | 50.5862 | 1.3296 | 50.143 | 1.014 | 0.026652 | 1.0145 | 0.026666
373.2 | 2.7896 | 0.0085752 | 0.0056488 | 49.2653 | 52.0549 | 0.5707 | 0.011448 | 50.6601 | 1.3948 | 50.1952 | 1.0155 | 0.027958 | 1.016 | 0.027973
373.22 | 2.9982 | 0.0087616 | 0.0060063 | 49.2206 | 52.2188 | 0.6154 | 0.012344 | 50.7197 | 1.4991 | 50.22 | 1.0167 | 0.030049 | 1.0172 | 0.030065
373.24 | 3.0764 | 0.008948 | 0.0060778 | 49.2699 | 52.3463 | 0.5661 | 0.011355 | 50.8081 | 1.5382 | 50.2954 | 1.0184 | 0.030833 | 1.019 | 0.030849
373.26 | 3.0764 | 0.008948 | 0.0060063 | 49.3359 | 52.4123 | 0.5001 | 0.010031 | 50.8741 | 1.5382 | 50.3614 | 1.0198 | 0.030833 | 1.0203 | 0.030849
373.28 | 2.9721 | 0.008948 | 0.0059348 | 49.3921 | 52.3642 | 0.4439 | 0.0089041 | 50.8781 | 1.486 | 50.3828 | 1.0198 | 0.029788 | 1.0204 | 0.029803
373.3 | 2.8678 | 0.008948 | 0.0059348 | 49.4493 | 52.3171 | 0.3867 | 0.0077567 | 50.8832 | 1.4339 | 50.4052 | 1.0199 | 0.028742 | 1.0205 | 0.028757
373.32 | 2.7635 | 0.008948 | 0.0057918 | 49.45 | 52.2135 | 0.386 | 0.00774 | 50.8318 | 1.3818 | 50.3712 | 1.0189 | 0.027697 | 1.0194 | 0.027712
373.34 | 2.6332 | 0.008948 | 0.0056488 | 49.4446 | 52.0778 | 0.3914 | 0.007851 | 50.7612 | 1.3166 | 50.3223 | 1.0175 | 0.026391 | 1.018 | 0.026404
373.36 | 2.3203 | 0.008948 | 0.0052198 | 49.4939 | 51.8142 | 0.3421 | 0.0068621 | 50.6541 | 1.1602 | 50.2673 | 1.0154 | 0.023255 | 1.0159 | 0.023267
373.38 | 2.0857 | 0.008948 | 0.0049337 | 49.5611 | 51.6468 | 0.2749 | 0.0055142 | 50.6039 | 1.0428 | 50.2563 | 1.0143 | 0.020904 | 1.0149 | 0.020914
373.4 | 1.7728 | 0.008948 | 0.0044332 | 49.6033 | 51.3761 | 0.2327 | 0.0046677 | 50.4897 | 0.88641 | 50.1942 | 1.0121 | 0.017768 | 1.0126 | 0.017777
373.42 | 1.46 | 0.0087616 | 0.0040042 | 49.7582 | 51.2182 | 0.0778 | 0.0015606 | 50.4882 | 0.72999 | 50.2449 | 1.012 | 0.014632 | 1.0126 | 0.01464
373.44 | 1.1471 | 0.0087616 | 0.0035037 | 49.7643 | 50.9114 | 0.0717 | 0.0014382 | 50.3379 | 0.57356 | 50.1467 | 1.009 | 0.011497 | 1.0095 | 0.011503
373.46 | 0.78213 | 0.0085752 | 0.0028601 | 49.8784 | 50.6605 | -0.0424 | -0.00085049 | 50.2695 | 0.39106 | 50.1391 | 1.0076 | 0.0078388 | 1.0082 | 0.0078429
373.48 | 0.33892 | 0.0083888 | 0.0023596 | 49.9124 | 50.2513 | -0.0764 | -0.0015325 | 50.0819 | 0.16946 | 50.0254 | 1.0039 | 0.0033968 | 1.0044 | 0.0033986
373.5 | 0.026071 | 0.0080159 | 0.0020736 | 49.8858 | 49.9119 | -0.0498 | -0.00099893 | 49.8988 | 0.013035 | 49.8945 | 1.0002 | 0.000261 | 1.0007 | 0.000261
373.52 | -0.23464 | 0.0080159 | 0.0015016 | 49.9117 | 49.6771 | -0.0757 | -0.0015185 | 49.7944 | -0.11732 | 49.8335 | 0.99812 | -0.0023516 | 0.99864 | -0.0023529
373.54 | -0.86034 | 0.0078295 | 0.00071504 | 49.9478 | 49.0875 | -0.1118 | -0.0022426 | 49.5176 | -0.43017 | 49.661 | 0.99257 | -0.0086227 | 0.99309 | -0.0086272
373.56 | -1.0689 | 0.0076431 | 0.00042902 | 49.9061 | 48.8372 | -0.0701 | -0.0014061 | 49.3716 | -0.53445 | 49.5498 | 0.98965 | -0.010713 | 0.99016 | -0.010719
373.58 | -1.4078 | 0.0072702 | 0.00014301 | 49.8499 | 48.4421 | -0.0139 | -0.00027882 | 49.146 | -0.70392 | 49.3806 | 0.98512 | -0.01411 | 0.98564 | -0.014117
373.6 | -1.7207 | 0.0072702 | -0.00042902 | 49.9084 | 48.1877 | -0.0724 | -0.0014523 | 49.0481 | -0.86034 | 49.3348 | 0.98316 | -0.017245 | 0.98367 | -0.017254
373.62 | -2.0075 | 0.0070838 | -0.00092955 | 49.9202 | 47.9127 | -0.0842 | -0.001689 | 48.9165 | -1.0037 | 49.251 | 0.98052 | -0.02012 | 0.98104 | -0.02013
373.64 | -2.2942 | 0.0070838 | -0.0013586 | 49.9628 | 47.6686 | -0.1268 | -0.0025435 | 48.8157 | -1.1471 | 49.1981 | 0.9785 | -0.022994 | 0.97901 | -0.023006
373.66 | -2.581 | 0.0068974 | -0.0016446 | 49.9733 | 47.3923 | -0.1373 | -0.0027541 | 48.6828 | -1.2905 | 49.113 | 0.97584 | -0.025868 | 0.97635 | -0.025882
373.68 | -2.6853 | 0.0068974 | -0.0017876 | 49.9697 | 47.2844 | -0.1337 | -0.0026819 | 48.627 | -1.3427 | 49.0746 | 0.97472 | -0.026913 | 0.97523 | -0.026927
373.7 | -2.8678 | 0.006711 | -0.0019306 | 49.9283 | 47.0605 | -0.0923 | -0.0018514 | 48.4944 | -1.4339 | 48.9724 | 0.97206 | -0.028742 | 0.97257 | -0.028757
373.72 | -2.9199 | 0.0065246 | -0.0020736 | 49.8863 | 46.9664 | -0.0503 | -0.001009 | 48.4263 | -1.46 | 48.913 | 0.9707 | -0.029265 | 0.97121 | -0.02928
373.74 | -2.9982 | 0.0065246 | -0.0020736 | 49.8643 | 46.8661 | -0.0283 | -0.00056766 | 48.3652 | -1.4991 | 48.8649 | 0.96947 | -0.030049 | 0.96998 | -0.030065
373.76 | -3.0242 | 0.0065246 | -0.0022166 | 49.863 | 46.8388 | -0.027 | -0.000542 | 48.3509 | -1.5121 | 48.8549 | 0.96919 | -0.03031 | 0.96969 | -0.030326
373.78 | -2.8157 | 0.0063382 | -0.0022166 | 49.8255 | 47.0098 | 0.0105 | 0.000211 | 48.4177 | -1.4078 | 48.8869 | 0.97052 | -0.02822 | 0.97103 | -0.028235
373.8 | -2.7114 | 0.0063382 | -0.0020736 | 49.7768 | 47.0654 | 0.0592 | 0.0011875 | 48.4211 | -1.3557 | 48.873 | 0.97059 | -0.027175 | 0.9711 | -0.027189
373.82 | -2.8157 | 0.0061518 | -0.0020021 | 49.7164 | 46.9007 | 0.1196 | 0.002399 | 48.3086 | -1.4078 | 48.7778 | 0.96834 | -0.02822 | 0.96884 | -0.028235
373.84 | -2.6071 | 0.0061518 | -0.0018591 | 49.6744 | 47.0673 | 0.1616 | 0.0032415 | 48.3709 | -1.3035 | 48.8054 | 0.96959 | -0.026129 | 0.97009 | -0.026143
373.86 | -2.2942 | 0.0061518 | -0.0013586 | 49.5837 | 47.2895 | 0.2523 | 0.0050608 | 48.4366 | -1.1471 | 48.819 | 0.9709 | -0.022994 | 0.97141 | -0.023006
373.88 | -2.0857 | 0.0061518 | -0.00092955 | 49.5228 | 47.4371 | 0.3132 | 0.0062824 | 48.48 | -1.0428 | 48.8276 | 0.97177 | -0.020904 | 0.97228 | -0.020914
373.9 | -1.6946 | 0.0061518 | -0.00042902 | 49.4161 | 47.7215 | 0.4199 | 0.0084227 | 48.5688 | -0.84731 | 48.8512 | 0.97355 | -0.016984 | 0.97406 | -0.016993
373.92 | -1.5121 | 0.0061518 | -0.00014301 | 49.3996 | 47.8875 | 0.4364 | 0.0087537 | 48.6435 | -0.75606 | 48.8956 | 0.97505 | -0.015155 | 0.97556 | -0.015163
373.94 | -1.1732 | 0.0063382 | 0.00028601 | 50.3329 | 49.1597 | 0.5031 | 0.010092 | 49.7463 | -0.5866 | 49.9418 | 0.99716 | -0.011758 | 0.99768 | -0.011764
373.96 | -0.72999 | 0.0065246 | 0.00085804 | 49.1795 | 48.4495 | 0.6565 | 0.013169 | 48.8145 | -0.36499 | 48.9362 | 0.97848 | -0.0073162 | 0.97899 | -0.0073201
373.98 | -0.39106 | 0.0065246 | 0.0015731 | 49.14 | 48.7489 | 0.696 | 0.013961 | 48.9445 | -0.19553 | 49.0096 | 0.98108 | -0.0039194 | 0.9816 | -0.0039215
374 | 0 | 0.006711 | 0.0020736 | 49.0665 | 49.0665 | 0.7695 | 0.015435 | 49.0665 | 0 | 49.0665 | 0.98353 | 0 | 0.98404 | 0
374.02 | 0.39106 | 0.0068974 | 0.0023596 | 49.0236 | 49.4147 | 0.8124 | 0.016296 | 49.2191 | 0.19553 | 49.154 | 0.98659 | 0.0039194 | 0.98711 | 0.0039215
374.04 | 0.6257 | 0.0070838 | 0.0026456 | 49.0641 | 49.6898 | 0.7719 | 0.015483 | 49.377 | 0.31285 | 49.2727 | 0.98975 | 0.0062711 | 0.99027 | 0.0062743
374.06 | 1.1732 | 0.0072702 | 0.0034322 | 48.9847 | 50.1579 | 0.8513 | 0.017076 | 49.5713 | 0.5866 | 49.3758 | 0.99365 | 0.011758 | 0.99417 | 0.011764
374.08 | 1.6685 | 0.0074567 | 0.0040042 | 48.9774 | 50.6459 | 0.8586 | 0.017223 | 49.8117 | 0.83427 | 49.5336 | 0.99847 | 0.016723 | 0.99899 | 0.016732
374.1 | 1.9553 | 0.0076431 | 0.0041472 | 49.0223 | 50.9776 | 0.8137 | 0.016322 | 50 | 0.97766 | 49.6741 | 1.0022 | 0.019597 | 1.0028 | 0.019607
374.12 | 1.9032 | 0.0078295 | 0.0044332 | 49.1591 | 51.0623 | 0.6769 | 0.013578 | 50.1107 | 0.95159 | 49.7935 | 1.0045 | 0.019074 | 1.005 | 0.019084
374.14 | 2.2421 | 0.0080159 | 0.0048622 | 49.0958 | 51.3379 | 0.7402 | 0.014848 | 50.2169 | 1.1211 | 49.8432 | 1.0066 | 0.022471 | 1.0071 | 0.022483
374.16 | 2.5028 | 0.0080159 | 0.0052198 | 49.084 | 51.5868 | 0.752 | 0.015084 | 50.3354 | 1.2514 | 49.9183 | 1.009 | 0.025084 | 1.0095 | 0.025097
374.18 | 2.8157 | 0.0082023 | 0.0055773 | 49.0993 | 51.915 | 0.7367 | 0.014777 | 50.5071 | 1.4078 | 50.0379 | 1.0124 | 0.02822 | 1.0129 | 0.028235
374.2 | 2.8417 | 0.0083888 | 0.0056488 | 49.1253 | 51.967 | 0.7107 | 0.014256 | 50.5462 | 1.4209 | 50.0725 | 1.0132 | 0.028481 | 1.0137 | 0.028496
374.22 | 2.8678 | 0.0083888 | 0.0057918 | 49.2115 | 52.0793 | 0.6245 | 0.012527 | 50.6454 | 1.4339 | 50.1674 | 1.0152 | 0.028742 | 1.0157 | 0.028757
374.24 | 2.946 | 0.0085752 | 0.0057918 | 49.2233 | 52.1693 | 0.6127 | 0.01229 | 50.6963 | 1.473 | 50.2053 | 1.0162 | 0.029526 | 1.0167 | 0.029542
374.26 | 2.8678 | 0.0085752 | 0.0057918 | 49.2546 | 52.1224 | 0.5814 | 0.0117 | 50.6885 | 1.4339 | 50.2105 | 1.016 | 0.028742 | 1.0166 | 0.028757
374.28 | 2.9982 | 0.0085752 | 0.0057918 | 49.2798 | 52.278 | 0.5562 | 0.011157 | 50.7789 | 1.4991 | 50.2792 | 1.0179 | 0.030049 | 1.0184 | 0.030065
374.3 | 2.8678 | 0.0087616 | 0.0057918 | 49.3162 | 52.184 | 0.5198 | 0.010427 | 50.7501 | 1.4339 | 50.2721 | 1.0173 | 0.028742 | 1.0178 | 0.028757
374.32 | 2.7374 | 0.0087616 | 0.0057918 | 49.439 | 52.1764 | 0.397 | 0.0079634 | 50.8077 | 1.3687 | 50.3515 | 1.0184 | 0.027436 | 1.019 | 0.02745
374.34 | 2.6853 | 0.0087616 | 0.0055058 | 49.4525 | 52.1378 | 0.3835 | 0.0076926 | 50.7952 | 1.3427 | 50.3476 | 1.0182 | 0.026913 | 1.0187 | 0.026927
374.36 | 2.3464 | 0.0087616 | 0.0050768 | 49.5455 | 51.8919 | 0.2905 | 0.0058271 | 50.7187 | 1.1732 | 50.3276 | 1.0166 | 0.023516 | 1.0172 | 0.023529
374.38 | 2.0075 | 0.0087616 | 0.0049337 | 49.5648 | 51.5723 | 0.2712 | 0.00544 | 50.5685 | 1.0037 | 50.234 | 1.0136 | 0.02012 | 1.0142 | 0.02013
374.4 | 1.851 | 0.0087616 | 0.0045762 | 49.6342 | 51.4852 | 0.2018 | 0.0040479 | 50.5597 | 0.92552 | 50.2512 | 1.0135 | 0.018552 | 1.014 | 0.018562
374.42 | 1.46 | 0.0087616 | 0.0041472 | 49.6996 | 51.1596 | 0.1364 | 0.002736 | 50.4296 | 0.72999 | 50.1863 | 1.0109 | 0.014632 | 1.0114 | 0.01464
374.44 | 1.1211 | 0.0087616 | 0.0035752 | 49.8036 | 50.9247 | 0.0324 | 0.00064991 | 50.3641 | 0.56053 | 50.1773 | 1.0095 | 0.011236 | 1.0101 | 0.011242
374.46 | 0.83427 | 0.0085752 | 0.0031462 | 49.833 | 50.6673 | 0.003 | 6.0177e-05 | 50.2501 | 0.41714 | 50.1111 | 1.0073 | 0.0083614 | 1.0078 | 0.0083658
374.48 | 0.36499 | 0.0085752 | 0.0025026 | 49.9283 | 50.2933 | -0.0923 | -0.0018514 | 50.1108 | 0.1825 | 50.05 | 1.0045 | 0.0036581 | 1.005 | 0.00366
374.5 | -0.13035 | 0.0083888 | 0.0020736 | 50.0258 | 49.8954 | -0.1898 | -0.0038072 | 49.9606 | -0.065177 | 49.9823 | 1.0015 | -0.00131 | 1.002 | -0.00131
374.52 | -0.33892 | 0.0082023 | 0.0016446 | 50.046 | 49.7071 | -0.21 | -0.0042124 | 49.8765 | -0.16946 | 49.933 | 0.99977 | -0.0033968 | 1.0003 | -0.0033986
374.54 | -0.86034 | 0.0080159 | 0.0010011 | 50.1058 | 49.2455 | -0.2698 | -0.0054119 | 49.6756 | -0.43017 | 49.819 | 0.99574 | -0.0086227 | 0.99626 | -0.0086272
374.56 | -0.91248 | 0.0076431 | 0.00042902 | 50.0479 | 49.1354 | -0.2119 | -0.0042505 | 49.5917 | -0.45624 | 49.7437 | 0.99406 | -0.0091453 | 0.99458 | -0.0091501
374.58 | -1.3035 | 0.0074567 | -7.1504e-05 | 50.0577 | 48.7542 | -0.2217 | -0.004447 | 49.4059 | -0.65177 | 49.6232 | 0.99033 | -0.013065 | 0.99085 | -0.013072
374.6 | -1.7728 | 0.0072702 | -0.00042902 | 49.9937 | 48.2209 | -0.1577 | -0.0031633 | 49.1073 | -0.88641 | 49.4028 | 0.98435 | -0.017768 | 0.98486 | -0.017777
374.62 | -2.0335 | 0.0070838 | -0.00092955 | 49.937 | 47.9035 | -0.101 | -0.0020259 | 48.9202 | -1.0168 | 49.2592 | 0.9806 | -0.020381 | 0.98111 | -0.020392
374.64 | -2.2421 | 0.0068974 | -0.0013586 | 49.9333 | 47.6912 | -0.0973 | -0.0019517 | 48.8122 | -1.1211 | 49.1859 | 0.97843 | -0.022471 | 0.97895 | -0.022483
374.66 | -2.6071 | 0.006711 | -0.0015731 | 49.8309 | 47.2238 | 0.0051 | 0.0001023 | 48.5274 | -1.3035 | 48.9619 | 0.97272 | -0.026129 | 0.97323 | -0.026143
374.68 | -2.6332 | 0.0063382 | -0.0019306 | 49.8069 | 47.1737 | 0.0291 | 0.00058371 | 48.4903 | -1.3166 | 48.9292 | 0.97198 | -0.026391 | 0.97249 | -0.026404
374.7 | -2.8417 | 0.0063382 | -0.0022166 | 49.7396 | 46.8979 | 0.0964 | 0.0019337 | 48.3187 | -1.4209 | 48.7924 | 0.96854 | -0.028481 | 0.96905 | -0.028496
374.72 | -3.0242 | 0.0061518 | -0.0024311 | 49.7483 | 46.7241 | 0.0877 | 0.0017592 | 48.2362 | -1.5121 | 48.7402 | 0.96689 | -0.03031 | 0.96739 | -0.030326
374.74 | -2.9721 | 0.0061518 | -0.0023596 | 49.7057 | 46.7336 | 0.1303 | 0.0026137 | 48.2197 | -1.486 | 48.715 | 0.96656 | -0.029788 | 0.96706 | -0.029803
374.76 | -2.9199 | 0.0059653 | -0.0023596 | 49.6141 | 46.6942 | 0.2219 | 0.0044511 | 48.1541 | -1.46 | 48.6408 | 0.96524 | -0.029265 | 0.96575 | -0.02928
374.78 | -2.9982 | 0.0059653 | -0.0022166 | 49.5978 | 46.5996 | 0.2382 | 0.004778 | 48.0987 | -1.4991 | 48.5984 | 0.96413 | -0.030049 | 0.96464 | -0.030065
374.8 | -2.8157 | 0.0059653 | -0.0020736 | 49.5715 | 46.7558 | 0.2645 | 0.0053056 | 48.1637 | -1.4078 | 48.6329 | 0.96543 | -0.02822 | 0.96594 | -0.028235
374.82 | -2.8157 | 0.0059653 | -0.0017876 | 49.5173 | 46.7016 | 0.3187 | 0.0063927 | 48.1095 | -1.4078 | 48.5787 | 0.96435 | -0.02822 | 0.96485 | -0.028235
374.84 | -2.555 | 0.0059653 | -0.0015016 | 49.4438 | 46.8888 | 0.3922 | 0.0078671 | 48.1663 | -1.2775 | 48.5921 | 0.96549 | -0.025607 | 0.96599 | -0.02562
374.86 | -2.3985 | 0.0059653 | -0.0012156 | 49.4185 | 47.02 | 0.4175 | 0.0083746 | 48.2192 | -1.1993 | 48.619 | 0.96655 | -0.024039 | 0.96705 | -0.024052
374.88 | -2.0335 | 0.0059653 | -0.00092955 | 49.3489 | 47.3154 | 0.4871 | 0.0097707 | 48.3321 | -1.0168 | 48.6711 | 0.96881 | -0.020381 | 0.96932 | -0.020392
374.9 | -1.7468 | 0.0061518 | -0.00064353 | 49.3089 | 47.5621 | 0.5271 | 0.010573 | 48.4355 | -0.87338 | 48.7266 | 0.97088 | -0.017507 | 0.97139 | -0.017516
374.92 | -1.5643 | 0.0061518 | -0.00035752 | 49.2602 | 47.6959 | 0.5758 | 0.01155 | 48.4781 | -0.78213 | 48.7388 | 0.97174 | -0.015678 | 0.97224 | -0.015686
374.94 | -1.1732 | 0.0061518 | 0.00014301 | 49.174 | 48.0008 | 0.662 | 0.013279 | 48.5874 | -0.5866 | 48.7829 | 0.97393 | -0.011758 | 0.97444 | -0.011764
374.96 | -0.88641 | 0.0061518 | 0.00071504 | 49.0894 | 48.203 | 0.7466 | 0.014976 | 48.6462 | -0.44321 | 48.7939 | 0.97511 | -0.008884 | 0.97562 | -0.0088886
374.98 | -0.31285 | 0.0061518 | 0.0012156 | 48.9391 | 48.6262 | 0.8969 | 0.017991 | 48.7827 | -0.15643 | 48.8348 | 0.97784 | -0.0031355 | 0.97835 | -0.0031372
375 | -0.052142 | 0.0063382 | 0.0016446 | 48.8868 | 48.8347 | 0.9492 | 0.01904 | 48.8607 | -0.026071 | 48.8694 | 0.97941 | -0.00052259 | 0.97992 | -0.00052286
375.02 | 0.078213 | 0.0065246 | 0.0023596 | 48.7955 | 48.8737 | 1.0405 | 0.020871 | 48.8346 | 0.039106 | 48.8216 | 0.97888 | 0.00078388 | 0.97939 | 0.00078429
375.04 | 0.8082 | 0.0068974 | 0.0029316 | 48.7136 | 49.5218 | 1.1224 | 0.022514 | 49.1177 | 0.4041 | 48.983 | 0.98456 | 0.0081001 | 0.98507 | 0.0081044
375.06 | 1.1211 | 0.0068974 | 0.0032177 | 48.8307 | 49.9518 | 1.0053 | 0.020165 | 49.3912 | 0.56053 | 49.2044 | 0.99004 | 0.011236 | 0.99056 | 0.011242
375.08 | 1.2775 | 0.0072702 | 0.0035752 | 48.9232 | 50.2007 | 0.9128 | 0.01831 | 49.5619 | 0.63874 | 49.349 | 0.99346 | 0.012803 | 0.99398 | 0.01281
375.1 | 1.825 | 0.0072702 | 0.0041472 | 48.822 | 50.647 | 1.014 | 0.02034 | 49.7345 | 0.91248 | 49.4303 | 0.99692 | 0.018291 | 0.99744 | 0.0183
375.12 | 2.0075 | 0.0076431 | 0.0045762 | 48.8832 | 50.8907 | 0.9528 | 0.019112 | 49.8869 | 1.0037 | 49.5524 | 0.99998 | 0.02012 | 1.0005 | 0.02013
375.14 | 2.2682 | 0.0080159 | 0.0048622 | 48.9894 | 51.2576 | 0.8466 | 0.016982 | 50.1235 | 1.1341 | 49.7455 | 1.0047 | 0.022733 | 1.0052 | 0.022744
375.16 | 2.555 | 0.0082023 | 0.0053628 | 49.0291 | 51.5841 | 0.8069 | 0.016185 | 50.3066 | 1.2775 | 49.8808 | 1.0084 | 0.025607 | 1.0089 | 0.02562
375.18 | 2.8417 | 0.0083888 | 0.0055773 | 49.0567 | 51.8984 | 0.7793 | 0.015632 | 50.4776 | 1.4209 | 50.0039 | 1.0118 | 0.028481 | 1.0123 | 0.028496
375.2 | 2.8417 | 0.0083888 | 0.0056488 | 49.1247 | 51.9664 | 0.7113 | 0.014268 | 50.5456 | 1.4209 | 50.0719 | 1.0132 | 0.028481 | 1.0137 | 0.028496
375.22 | 2.8939 | 0.0083888 | 0.0056488 | 49.1451 | 52.039 | 0.6909 | 0.013859 | 50.592 | 1.4469 | 50.1097 | 1.0141 | 0.029004 | 1.0146 | 0.029019
375.24 | 2.7635 | 0.0085752 | 0.0057203 | 49.1799 | 51.9434 | 0.6561 | 0.013161 | 50.5617 | 1.3818 | 50.1011 | 1.0135 | 0.027697 | 1.014 | 0.027712
375.26 | 2.9721 | 0.0085752 | 0.0059348 | 49.1575 | 52.1296 | 0.6785 | 0.01361 | 50.6435 | 1.486 | 50.1482 | 1.0151 | 0.029788 | 1.0157 | 0.029803
375.28 | 2.9721 | 0.0085752 | 0.0057918 | 49.1984 | 52.1705 | 0.6376 | 0.01279 | 50.6844 | 1.486 | 50.1891 | 1.016 | 0.029788 | 1.0165 | 0.029803
375.3 | 2.8939 | 0.0085752 | 0.0056488 | 49.2498 | 52.1437 | 0.5862 | 0.011758 | 50.6967 | 1.4469 | 50.2144 | 1.0162 | 0.029004 | 1.0167 | 0.029019
375.32 | 2.7896 | 0.0085752 | 0.0055058 | 49.2719 | 52.0615 | 0.5641 | 0.011315 | 50.6667 | 1.3948 | 50.2018 | 1.0156 | 0.027958 | 1.0161 | 0.027973
375.34 | 2.581 | 0.0085752 | 0.0052198 | 49.2992 | 51.8802 | 0.5368 | 0.010768 | 50.5897 | 1.2905 | 50.1595 | 1.0141 | 0.025868 | 1.0146 | 0.025882
375.36 | 2.3203 | 0.0085752 | 0.0049337 | 49.3785 | 51.6988 | 0.4575 | 0.0091769 | 50.5387 | 1.1602 | 50.1519 | 1.013 | 0.023255 | 1.0136 | 0.023267
375.38 | 2.0596 | 0.0085752 | 0.0045762 | 49.4438 | 51.5034 | 0.3922 | 0.0078671 | 50.4736 | 1.0298 | 50.1303 | 1.0117 | 0.020642 | 1.0123 | 0.020653
375.4 | 1.6685 | 0.0085752 | 0.0042902 | 49.5087 | 51.1772 | 0.3273 | 0.0065653 | 50.343 | 0.83427 | 50.0649 | 1.0091 | 0.016723 | 1.0096 | 0.016732
375.42 | 1.486 | 0.0085752 | 0.0038612 | 49.5789 | 51.0649 | 0.2571 | 0.0051571 | 50.3219 | 0.74302 | 50.0742 | 1.0087 | 0.014894 | 1.0092 | 0.014902
375.44 | 1.0689 | 0.0085752 | 0.0034322 | 49.6837 | 50.7526 | 0.1523 | 0.003055 | 50.2182 | 0.53445 | 50.04 | 1.0066 | 0.010713 | 1.0071 | 0.010719
375.46 | 0.6257 | 0.0085752 | 0.0026456 | 49.7723 | 50.398 | 0.0637 | 0.0012777 | 50.0852 | 0.31285 | 49.9809 | 1.0039 | 0.0062711 | 1.0045 | 0.0062743
375.48 | 0.39106 | 0.0083888 | 0.0025026 | 49.802 | 50.1931 | 0.034 | 0.000682 | 49.9975 | 0.19553 | 49.9324 | 1.0022 | 0.0039194 | 1.0027 | 0.0039215
375.5 | -0.026071 | 0.0082023 | 0.0020736 | 49.8432 | 49.8171 | -0.0072 | -0.00014442 | 49.8302 | -0.013035 | 49.8345 | 0.99884 | -0.00026129 | 0.99936 | -0.00026143
375.52 | -0.33892 | 0.0078295 | 0.0015016 | 49.9147 | 49.5758 | -0.0787 | -0.0015786 | 49.7452 | -0.16946 | 49.8017 | 0.99714 | -0.0033968 | 0.99766 | -0.0033986
375.54 | -0.72999 | 0.0078295 | 0.00085804 | 49.9601 | 49.2301 | -0.1241 | -0.0024893 | 49.5951 | -0.36499 | 49.7168 | 0.99413 | -0.0073162 | 0.99465 | -0.0073201
375.56 | -1.095 | 0.0074567 | 0.00028601 | 49.9202 | 48.8252 | -0.0842 | -0.001689 | 49.3727 | -0.54749 | 49.5552 | 0.98967 | -0.010974 | 0.99019 | -0.01098
375.58 | -1.486 | 0.0074567 | 0 | 49.876 | 48.39 | -0.04 | -0.00080235 | 49.133 | -0.74302 | 49.3807 | 0.98486 | -0.014894 | 0.98538 | -0.014902
375.6 | -1.825 | 0.0070838 | -0.000715 | 49.8875 | 48.0625 | -0.0515 | -0.001033 | 48.975 | -0.91248 | 49.2792 | 0.9817 | -0.018291 | 0.98221 | -0.0183
375.62 | -2.1639 | 0.0068974 | -0.0011441 | 49.8698 | 47.7059 | -0.0338 | -0.00067799 | 48.7879 | -1.0819 | 49.1485 | 0.97794 | -0.021687 | 0.97846 | -0.021699
375.64 | -2.216 | 0.006711 | -0.0012156 | 49.7639 | 47.5479 | 0.0721 | 0.0014462 | 48.6559 | -1.108 | 49.0252 | 0.9753 | -0.02221 | 0.97581 | -0.022222
375.66 | -2.5028 | 0.0065246 | -0.0015016 | 49.7279 | 47.2251 | 0.1081 | 0.0021684 | 48.4765 | -1.2514 | 48.8936 | 0.9717 | -0.025084 | 0.97221 | -0.025097
375.68 | -2.581 | 0.0063382 | -0.0017876 | 49.7453 | 47.1643 | 0.0907 | 0.0018193 | 48.4548 | -1.2905 | 48.885 | 0.97127 | -0.025868 | 0.97178 | -0.025882
375.7 | -2.8939 | 0.0063382 | -0.0020736 | 49.7582 | 46.8643 | 0.0778 | 0.0015606 | 48.3113 | -1.4469 | 48.7936 | 0.96839 | -0.029004 | 0.9689 | -0.029019
375.72 | -2.8678 | 0.0061518 | -0.0022166 | 49.6991 | 46.8313 | 0.1369 | 0.0027461 | 48.2652 | -1.4339 | 48.7432 | 0.96747 | -0.028742 | 0.96797 | -0.028757
375.74 | -2.9982 | 0.0059653 | -0.0024311 | 49.6318 | 46.6336 | 0.2042 | 0.004096 | 48.1327 | -1.4991 | 48.6324 | 0.96481 | -0.030049 | 0.96532 | -0.030065
375.76 | -2.9982 | 0.0057789 | -0.0024311 | 49.5666 | 46.5684 | 0.2694 | 0.0054 | 48.0675 | -1.4991 | 48.5672 | 0.96351 | -0.030049 | 0.96401 | -0.030065
375.78 | -2.9721 | 0.0057789 | -0.0024311 | 49.5579 | 46.5858 | 0.2781 | 0.0055784 | 48.0719 | -1.486 | 48.5672 | 0.96359 | -0.029788 | 0.9641 | -0.029803
375.8 | -2.7635 | 0.0057789 | -0.0022166 | 49.4741 | 46.7106 | 0.3619 | 0.0072593 | 48.0923 | -1.3818 | 48.5529 | 0.964 | -0.027697 | 0.96451 | -0.027712
375.82 | -2.8678 | 0.0057789 | -0.0020736 | 49.4691 | 46.6013 | 0.3669 | 0.0073596 | 48.0352 | -1.4339 | 48.5132 | 0.96286 | -0.028742 | 0.96336 | -0.028757
375.84 | -2.7114 | 0.0057789 | -0.0016446 | 49.4359 | 46.7245 | 0.4001 | 0.0080255 | 48.0802 | -1.3557 | 48.5321 | 0.96376 | -0.027175 | 0.96426 | -0.027189
375.86 | -2.216 | 0.0057789 | -0.0012156 | 49.3245 | 47.1085 | 0.5115 | 0.01026 | 48.2165 | -1.108 | 48.5858 | 0.96649 | -0.02221 | 0.967 | -0.022222
375.88 | -2.0596 | 0.0057789 | -0.0010011 | 49.3063 | 47.2467 | 0.5297 | 0.010625 | 48.2765 | -1.0298 | 48.6198 | 0.96769 | -0.020642 | 0.9682 | -0.020653
375.9 | -1.7989 | 0.0057789 | -0.00064353 | 49.2202 | 47.4213 | 0.6158 | 0.012352 | 48.3208 | -0.89945 | 48.6206 | 0.96858 | -0.018029 | 0.96909 | -0.018039
375.92 | -1.6946 | 0.0059653 | -7.1504e-05 | 49.2067 | 47.5121 | 0.6293 | 0.012623 | 48.3594 | -0.84731 | 48.6418 | 0.96936 | -0.016984 | 0.96986 | -0.016993
375.94 | -1.1471 | 0.0059653 | 0.00028601 | 49.1435 | 47.9964 | 0.6925 | 0.013891 | 48.5699 | -0.57356 | 48.7611 | 0.97358 | -0.011497 | 0.97409 | -0.011503
375.96 | -0.70392 | 0.0061518 | 0.00071504 | 49.1146 | 48.4107 | 0.7214 | 0.01447 | 48.7626 | -0.35196 | 48.88 | 0.97744 | -0.0070549 | 0.97795 | -0.0070586
375.98 | -0.49535 | 0.0063382 | 0.0010011 | 49.0993 | 48.604 | 0.7367 | 0.014777 | 48.8516 | -0.24767 | 48.9342 | 0.97922 | -0.0049646 | 0.97974 | -0.0049672
376 | -0.052142 | 0.0065246 | 0.0017876 | 49.0266 | 48.9745 | 0.8094 | 0.016236 | 49.0005 | -0.026071 | 49.0092 | 0.98221 | -0.000523 | 0.98272 | -0.000523
376.02 | 0.52142 | 0.0065246 | 0.0025026 | 48.9559 | 49.4773 | 0.8801 | 0.017654 | 49.2166 | 0.26071 | 49.1297 | 0.98654 | 0.0052259 | 0.98706 | 0.0052286
376.04 | 0.6257 | 0.006711 | 0.0027886 | 49.044 | 49.6697 | 0.792 | 0.015887 | 49.3569 | 0.31285 | 49.2526 | 0.98935 | 0.0062711 | 0.98987 | 0.0062743
376.06 | 1.0689 | 0.0070838 | 0.0031462 | 48.9872 | 50.0561 | 0.8488 | 0.017026 | 49.5217 | 0.53445 | 49.3435 | 0.99265 | 0.010713 | 0.99317 | 0.010719
376.08 | 1.4078 | 0.0070838 | 0.0037182 | 49.0317 | 50.4395 | 0.8043 | 0.016133 | 49.7356 | 0.70392 | 49.501 | 0.99694 | 0.01411 | 0.99746 | 0.014117
376.1 | 1.8771 | 0.0074567 | 0.0044332 | 48.9294 | 50.8065 | 0.9066 | 0.018185 | 49.868 | 0.93855 | 49.5551 | 0.9996 | 0.018813 | 1.0001 | 0.018823
376.12 | 1.7728 | 0.0076431 | 0.0045762 | 49.0728 | 50.8456 | 0.7632 | 0.015309 | 49.9592 | 0.88641 | 49.6637 | 1.0014 | 0.017768 | 1.0019 | 0.017777
376.14 | 2.1639 | 0.0078295 | 0.0047192 | 49.1464 | 51.3103 | 0.6896 | 0.013833 | 50.2283 | 1.0819 | 49.8677 | 1.0068 | 0.021687 | 1.0073 | 0.021699
376.16 | 2.555 | 0.0080159 | 0.0050768 | 49.1179 | 51.6729 | 0.7181 | 0.014404 | 50.3954 | 1.2775 | 49.9696 | 1.0102 | 0.025607 | 1.0107 | 0.02562
376.18 | 2.7374 | 0.0080159 | 0.0055058 | 49.0803 | 51.8177 | 0.7557 | 0.015158 | 50.449 | 1.3687 | 49.9928 | 1.0112 | 0.027436 | 1.0118 | 0.02745
376.2 | 2.8939 | 0.0082023 | 0.0056488 | 49.1227 | 52.0166 | 0.7133 | 0.014308 | 50.5696 | 1.4469 | 50.0873 | 1.0137 | 0.029004 | 1.0142 | 0.029019
376.22 | 3.0503 | 0.0083888 | 0.0056488 | 49.1696 | 52.2199 | 0.6664 | 0.013367 | 50.6948 | 1.5252 | 50.1864 | 1.0162 | 0.030571 | 1.0167 | 0.030587
376.24 | 2.9721 | 0.0083888 | 0.0056488 | 49.2004 | 52.1725 | 0.6356 | 0.012749 | 50.6864 | 1.486 | 50.1911 | 1.016 | 0.029788 | 1.0165 | 0.029803
376.26 | 2.9199 | 0.0085752 | 0.0057203 | 49.3384 | 52.2583 | 0.4976 | 0.0099813 | 50.7984 | 1.46 | 50.3117 | 1.0182 | 0.029265 | 1.0188 | 0.02928
376.28 | 2.946 | 0.0087616 | 0.0057918 | 49.3747 | 52.3207 | 0.4613 | 0.0092531 | 50.8477 | 1.473 | 50.3567 | 1.0192 | 0.029526 | 1.0198 | 0.029542
376.3 | 2.7896 | 0.0087616 | 0.0057918 | 49.3941 | 52.1837 | 0.4419 | 0.008864 | 50.7889 | 1.3948 | 50.324 | 1.0181 | 0.027958 | 1.0186 | 0.027973
376.32 | 2.7114 | 0.0087616 | 0.0056488 | 49.4377 | 52.1491 | 0.3983 | 0.0079894 | 50.7934 | 1.3557 | 50.3415 | 1.0181 | 0.027175 | 1.0187 | 0.027189
376.34 | 2.6332 | 0.0087616 | 0.0055058 | 49.4876 | 52.1208 | 0.3484 | 0.0069885 | 50.8042 | 1.3166 | 50.3653 | 1.0184 | 0.026391 | 1.0189 | 0.026404
376.36 | 2.3203 | 0.0087616 | 0.0050768 | 49.5425 | 51.8628 | 0.2935 | 0.0058873 | 50.7027 | 1.1602 | 50.3159 | 1.0163 | 0.023255 | 1.0169 | 0.023267
376.38 | 2.1117 | 0.0087616 | 0.0050768 | 49.633 | 51.7447 | 0.203 | 0.0040719 | 50.6889 | 1.0559 | 50.3369 | 1.0161 | 0.021165 | 1.0166 | 0.021176
376.4 | 1.851 | 0.0087616 | 0.0045047 | 49.6689 | 51.5199 | 0.1671 | 0.0033518 | 50.5944 | 0.92552 | 50.2859 | 1.0142 | 0.018552 | 1.0147 | 0.018562
376.42 | 1.486 | 0.0087616 | 0.0040042 | 49.7594 | 51.2454 | 0.0766 | 0.0015365 | 50.5024 | 0.74302 | 50.2547 | 1.0123 | 0.014894 | 1.0128 | 0.014902
376.44 | 0.88641 | 0.0087616 | 0.0037182 | 49.8487 | 50.7351 | -0.0127 | -0.00025475 | 50.2919 | 0.44321 | 50.1442 | 1.0081 | 0.008884 | 1.0086 | 0.0088886
376.46 | 0.83427 | 0.0083888 | 0.0028601 | 49.9222 | 50.7565 | -0.0862 | -0.0017291 | 50.3393 | 0.41714 | 50.2003 | 1.009 | 0.0083614 | 1.0096 | 0.0083658
376.48 | 0.44321 | 0.0082023 | 0.0025026 | 49.9432 | 50.3864 | -0.1072 | -0.0021503 | 50.1648 | 0.2216 | 50.0909 | 1.0055 | 0.004442 | 1.0061 | 0.0044443
376.5 | 0.052142 | 0.0080159 | 0.0020736 | 49.9709 | 50.023 | -0.1349 | -0.0027059 | 49.997 | 0.026071 | 49.9883 | 1.0022 | 0.00052259 | 1.0027 | 0.00052286
376.52 | -0.36499 | 0.0080159 | 0.0015016 | 50.0403 | 49.6753 | -0.2043 | -0.004098 | 49.8578 | -0.1825 | 49.9186 | 0.99939 | -0.0036581 | 0.99991 | -0.00366
376.54 | -0.67784 | 0.0080159 | 0.00085804 | 50.1126 | 49.4348 | -0.2766 | -0.0055483 | 49.7737 | -0.33892 | 49.8867 | 0.99771 | -0.0067936 | 0.99823 | -0.0067972
376.56 | -1.1211 | 0.0076431 | 0.00014301 | 50.0886 | 48.9675 | -0.2526 | -0.0050669 | 49.5281 | -0.56053 | 49.7149 | 0.99278 | -0.011236 | 0.9933 | -0.011242
376.58 | -1.4339 | 0.0074567 | 0 | 49.9871 | 48.5532 | -0.1511 | -0.0030309 | 49.2701 | -0.71695 | 49.5091 | 0.98761 | -0.014371 | 0.98813 | -0.014379
376.6 | -1.7468 | 0.0070838 | -0.00064353 | 49.9991 | 48.2523 | -0.1631 | -0.0032716 | 49.1257 | -0.87338 | 49.4168 | 0.98472 | -0.017507 | 0.98523 | -0.017516
376.62 | -2.0075 | 0.0068974 | -0.0012156 | 50.0048 | 47.9973 | -0.1688 | -0.0033859 | 49.0011 | -1.0037 | 49.3356 | 0.98222 | -0.02012 | 0.98273 | -0.02013
376.64 | -2.3464 | 0.0068974 | -0.0014301 | 49.9375 | 47.5911 | -0.1015 | -0.002036 | 48.7643 | -1.1732 | 49.1554 | 0.97747 | -0.023516 | 0.97798 | -0.023529
376.66 | -2.5028 | 0.006711 | -0.0015016 | 49.8507 | 47.3479 | -0.0147 | -0.00029487 | 48.5993 | -1.2514 | 49.0164 | 0.97417 | -0.025084 | 0.97467 | -0.025097
376.68 | -2.7374 | 0.0065246 | -0.0019306 | 49.8643 | 47.1269 | -0.0283 | -0.00056766 | 48.4956 | -1.3687 | 48.9518 | 0.97209 | -0.027436 | 0.97259 | -0.02745
376.7 | -2.946 | 0.0063382 | -0.0022166 | 49.8607 | 46.9147 | -0.0247 | -0.00049545 | 48.3877 | -1.473 | 48.8787 | 0.96992 | -0.029526 | 0.97043 | -0.029542
376.72 | -2.9982 | 0.0061518 | -0.0024311 | 49.8408 | 46.8426 | -0.0048 | -9.6282e-05 | 48.3417 | -1.4991 | 48.8414 | 0.969 | -0.030049 | 0.96951 | -0.030065
376.74 | -3.0242 | 0.0061518 | -0.0024311 | 49.797 | 46.7728 | 0.039 | 0.00078229 | 48.2849 | -1.5121 | 48.7889 | 0.96786 | -0.03031 | 0.96837 | -0.030326
376.76 | -3.0503 | 0.0059653 | -0.0024311 | 49.736 | 46.6857 | 0.1 | 0.0020059 | 48.2108 | -1.5252 | 48.7192 | 0.96638 | -0.030571 | 0.96688 | -0.030587
376.78 | -3.0503 | 0.0059653 | -0.0022166 | 49.6917 | 46.6414 | 0.1443 | 0.0028945 | 48.1665 | -1.5252 | 48.6749 | 0.96549 | -0.030571 | 0.966 | -0.030587
376.8 | -2.946 | 0.0059653 | -0.0020736 | 49.6504 | 46.7044 | 0.1856 | 0.0037229 | 48.1774 | -1.473 | 48.6684 | 0.96571 | -0.029526 | 0.96621 | -0.029542
376.82 | -2.7114 | 0.0059653 | -0.0019306 | 49.5805 | 46.8691 | 0.2555 | 0.005125 | 48.2248 | -1.3557 | 48.6767 | 0.96666 | -0.027175 | 0.96716 | -0.027189
376.84 | -2.581 | 0.0059653 | -0.0015016 | 49.5215 | 46.9405 | 0.3145 | 0.0063085 | 48.231 | -1.2905 | 48.6612 | 0.96678 | -0.025868 | 0.96729 | -0.025882
376.86 | -2.2421 | 0.0059653 | -0.0012156 | 49.4545 | 47.2124 | 0.3815 | 0.0076524 | 48.3334 | -1.1211 | 48.7071 | 0.96884 | -0.022471 | 0.96934 | -0.022483
376.88 | -1.9553 | 0.0057789 | -0.0010011 | 49.3921 | 47.4368 | 0.4439 | 0.0089041 | 48.4144 | -0.97766 | 48.7403 | 0.97046 | -0.019597 | 0.97097 | -0.019607
376.9 | -1.8771 | 0.0057789 | -0.00078654 | 49.3533 | 47.4762 | 0.4827 | 0.0096824 | 48.4147 | -0.93855 | 48.7276 | 0.97047 | -0.018813 | 0.97097 | -0.018823
376.92 | -1.5903 | 0.0059653 | -0.00028601 | 49.2699 | 47.6796 | 0.5661 | 0.011355 | 48.4747 | -0.79516 | 48.7398 | 0.97167 | -0.015939 | 0.97218 | -0.015947
376.94 | -1.1471 | 0.0059653 | 0.00028601 | 49.1473 | 48.0002 | 0.6887 | 0.013815 | 48.5737 | -0.57356 | 48.7649 | 0.97365 | -0.011497 | 0.97416 | -0.011503
376.96 | -0.52142 | 0.0061518 | 0.00085804 | 49.1215 | 48.6001 | 0.7145 | 0.014332 | 48.8608 | -0.26071 | 48.9477 | 0.97941 | -0.0052259 | 0.97992 | -0.0052286
376.98 | -0.54749 | 0.0063382 | 0.0011441 | 49.0665 | 48.519 | 0.7695 | 0.015435 | 48.7928 | -0.27374 | 48.884 | 0.97804 | -0.0054872 | 0.97855 | -0.00549
377 | -0.15643 | 0.0065246 | 0.0017161 | 48.9774 | 48.821 | 0.8586 | 0.017223 | 48.8992 | -0.078213 | 48.9253 | 0.98018 | -0.00157 | 0.98069 | -0.00157
377.02 | 0.49535 | 0.006711 | 0.0025026 | 48.9232 | 49.4185 | 0.9128 | 0.01831 | 49.1709 | 0.24767 | 49.0883 | 0.98562 | 0.0049646 | 0.98614 | 0.0049672
377.04 | 0.78213 | 0.0068974 | 0.0027886 | 48.9824 | 49.7645 | 0.8536 | 0.017122 | 49.3735 | 0.39106 | 49.2431 | 0.98968 | 0.0078388 | 0.9902 | 0.0078429
377.06 | 0.86034 | 0.0070838 | 0.0031462 | 49.0542 | 49.9145 | 0.7818 | 0.015682 | 49.4844 | 0.43017 | 49.341 | 0.99191 | 0.0086227 | 0.99243 | 0.0086272
377.08 | 1.3035 | 0.0074567 | 0.0037897 | 48.986 | 50.2895 | 0.85 | 0.01705 | 49.6378 | 0.65177 | 49.4205 | 0.99498 | 0.013065 | 0.9955 | 0.013072
377.1 | 1.6946 | 0.0074567 | 0.0042902 | 49.0162 | 50.7108 | 0.8198 | 0.016444 | 49.8635 | 0.84731 | 49.5811 | 0.99951 | 0.016984 | 1 | 0.016993
377.12 | 2.0596 | 0.0078295 | 0.0045762 | 49.0506 | 51.1102 | 0.7854 | 0.015754 | 50.0804 | 1.0298 | 49.7371 | 1.0039 | 0.020642 | 1.0044 | 0.020653
377.14 | 2.2421 | 0.0078295 | 0.0047907 | 49.0458 | 51.2879 | 0.7902 | 0.01585 | 50.1669 | 1.1211 | 49.7932 | 1.0056 | 0.022471 | 1.0061 | 0.022483
377.16 | 2.3725 | 0.0080159 | 0.0050768 | 49.0451 | 51.4176 | 0.7909 | 0.015865 | 50.2313 | 1.1862 | 49.8359 | 1.0069 | 0.023778 | 1.0074 | 0.02379
377.18 | 2.7374 | 0.0080159 | 0.0054343 | 49.074 | 51.8114 | 0.762 | 0.015285 | 50.4427 | 1.3687 | 49.9865 | 1.0111 | 0.027436 | 1.0116 | 0.02745
377.2 | 2.7374 | 0.0083888 | 0.0056488 | 49.1136 | 51.851 | 0.7224 | 0.01449 | 50.4823 | 1.3687 | 50.0261 | 1.0119 | 0.027436 | 1.0124 | 0.02745
377.22 | 2.9721 | 0.0083888 | 0.0057918 | 49.1575 | 52.1296 | 0.6785 | 0.01361 | 50.6435 | 1.486 | 50.1482 | 1.0151 | 0.029788 | 1.0157 | 0.029803
377.24 | 3.0503 | 0.0085752 | 0.0057918 | 49.2289 | 52.2792 | 0.6071 | 0.0122 | 50.7541 | 1.5252 | 50.2457 | 1.0174 | 0.030571 | 1.0179 | 0.030587
377.26 | 2.9721 | 0.0085752 | 0.0057918 | 49.2134 | 52.1855 | 0.6226 | 0.012489 | 50.6994 | 1.486 | 50.2041 | 1.0163 | 0.029788 | 1.0168 | 0.029803
377.28 | 3.0503 | 0.0085752 | 0.0057918 | 49.1992 | 52.2495 | 0.6368 | 0.012773 | 50.7244 | 1.5252 | 50.216 | 1.0168 | 0.030571 | 1.0173 | 0.030587
377.3 | 2.7635 | 0.0085752 | 0.0056488 | 49.2416 | 52.0051 | 0.5944 | 0.011923 | 50.6234 | 1.3818 | 50.1628 | 1.0147 | 0.027697 | 1.0153 | 0.027712
377.32 | 2.7374 | 0.0085752 | 0.0055058 | 49.2313 | 51.9687 | 0.6047 | 0.01213 | 50.6 | 1.3687 | 50.1438 | 1.0143 | 0.027436 | 1.0148 | 0.02745
377.34 | 2.6332 | 0.0085752 | 0.0053628 | 49.2879 | 51.9211 | 0.5481 | 0.010994 | 50.6045 | 1.3166 | 50.1656 | 1.0144 | 0.026391 | 1.0149 | 0.026404
377.36 | 2.3203 | 0.0085752 | 0.0050768 | 49.3933 | 51.7136 | 0.4427 | 0.00888 | 50.5535 | 1.1602 | 50.1667 | 1.0133 | 0.023255 | 1.0139 | 0.023267
377.38 | 2.1378 | 0.0085752 | 0.0045762 | 49.421 | 51.5588 | 0.415 | 0.0083244 | 50.4899 | 1.0689 | 50.1336 | 1.0121 | 0.021426 | 1.0126 | 0.021437
377.4 | 1.7728 | 0.0085752 | 0.0042902 | 49.4727 | 51.2455 | 0.3633 | 0.0072874 | 50.3591 | 0.88641 | 50.0636 | 1.0094 | 0.017768 | 1.01 | 0.017777
377.42 | 1.46 | 0.0083888 | 0.0038612 | 49.4876 | 50.9476 | 0.3484 | 0.0069885 | 50.2176 | 0.72999 | 49.9743 | 1.0066 | 0.014632 | 1.0071 | 0.01464
377.44 | 1.095 | 0.0083888 | 0.0034322 | 49.5978 | 50.6928 | 0.2382 | 0.004778 | 50.1453 | 0.54749 | 49.9628 | 1.0052 | 0.010974 | 1.0057 | 0.01098
377.46 | 0.83427 | 0.0083888 | 0.0029316 | 49.712 | 50.5463 | 0.124 | 0.0024873 | 50.1291 | 0.41714 | 49.9901 | 1.0048 | 0.0083614 | 1.0054 | 0.0083658
377.48 | 0.26071 | 0.0082023 | 0.0025026 | 49.7441 | 50.0048 | 0.0919 | 0.0018434 | 49.8745 | 0.13035 | 49.831 | 0.99973 | 0.0026129 | 1.0002 | 0.0026143
377.5 | 0.026071 | 0.0078295 | 0.0020021 | 49.8168 | 49.8429 | 0.0192 | 0.00038513 | 49.8298 | 0.013035 | 49.8255 | 0.99883 | 0.000261 | 0.99935 | 0.000261
377.52 | -0.33892 | 0.0078295 | 0.0013586 | 49.8111 | 49.4722 | 0.0249 | 0.00049947 | 49.6416 | -0.16946 | 49.6981 | 0.99506 | -0.0033968 | 0.99558 | -0.0033986
377.54 | -0.6257 | 0.0076431 | 0.00071504 | 49.8561 | 49.2304 | -0.0201 | -0.00040318 | 49.5432 | -0.31285 | 49.6475 | 0.99309 | -0.0062711 | 0.99361 | -0.0062743
377.56 | -1.2253 | 0.0074567 | 0.00042902 | 49.8301 | 48.6048 | 0.0059 | 0.00011835 | 49.2174 | -0.61267 | 49.4217 | 0.98656 | -0.012281 | 0.98707 | -0.012287
377.58 | -1.46 | 0.0072702 | -0.00014301 | 49.8655 | 48.4055 | -0.0295 | -0.00059174 | 49.1355 | -0.72999 | 49.3788 | 0.98491 | -0.014632 | 0.98543 | -0.01464
377.6 | -1.6685 | 0.0070838 | -0.00064353 | 49.8298 | 48.1613 | 0.0062 | 0.00012437 | 48.9955 | -0.83427 | 49.2736 | 0.98211 | -0.016723 | 0.98262 | -0.016732
377.62 | -1.9553 | 0.0068974 | -0.0010726 | 49.8181 | 47.8628 | 0.0179 | 0.00035905 | 48.8404 | -0.97766 | 49.1663 | 0.979 | -0.019597 | 0.97951 | -0.019607
377.64 | -2.4507 | 0.006711 | -0.0013586 | 49.8156 | 47.3649 | 0.0204 | 0.0004092 | 48.5903 | -1.2253 | 48.9987 | 0.97398 | -0.024562 | 0.97449 | -0.024574
377.66 | -2.555 | 0.006711 | -0.0015016 | 49.8032 | 47.2482 | 0.0328 | 0.00065793 | 48.5257 | -1.2775 | 48.9515 | 0.97269 | -0.025607 | 0.9732 | -0.02562
377.68 | -2.6332 | 0.0065246 | -0.0017161 | 49.8013 | 47.1681 | 0.0347 | 0.00069604 | 48.4847 | -1.3166 | 48.9236 | 0.97187 | -0.026391 | 0.97238 | -0.026404
377.7 | -2.8939 | 0.0065246 | -0.0020736 | 49.8255 | 46.9316 | 0.0105 | 0.00021062 | 48.3786 | -1.4469 | 48.8609 | 0.96974 | -0.029004 | 0.97025 | -0.029019
377.72 | -2.8939 | 0.0063382 | -0.0022166 | 49.7808 | 46.8869 | 0.0552 | 0.0011072 | 48.3339 | -1.4469 | 48.8162 | 0.96884 | -0.029004 | 0.96935 | -0.029019
377.74 | -2.946 | 0.0061518 | -0.0025741 | 49.7748 | 46.8288 | 0.0612 | 0.0012276 | 48.3018 | -1.473 | 48.7928 | 0.9682 | -0.029526 | 0.96871 | -0.029542
377.76 | -3.1024 | 0.0061518 | -0.0025741 | 49.7574 | 46.655 | 0.0786 | 0.0015766 | 48.2062 | -1.5512 | 48.7233 | 0.96629 | -0.031094 | 0.96679 | -0.03111
377.78 | -3.1807 | 0.0059653 | -0.0022166 | 49.5912 | 46.4105 | 0.2448 | 0.0049104 | 48.0009 | -1.5903 | 48.531 | 0.96217 | -0.031878 | 0.96267 | -0.031895
377.8 | -3.0764 | 0.0057789 | -0.0020736 | 49.5319 | 46.4555 | 0.3041 | 0.0060999 | 47.9937 | -1.5382 | 48.5064 | 0.96203 | -0.030833 | 0.96253 | -0.030849
377.82 | -2.7114 | 0.0057789 | -0.0018591 | 50.4925 | 47.7811 | 0.3435 | 0.0068902 | 49.1368 | -1.3557 | 49.5887 | 0.98494 | -0.027175 | 0.98545 | -0.027189
377.84 | -2.6592 | 0.0057789 | -0.0016446 | 49.4753 | 46.8161 | 0.3607 | 0.0072352 | 48.1457 | -1.3296 | 48.5889 | 0.96507 | -0.026652 | 0.96558 | -0.026666
377.86 | -2.3985 | 0.0057789 | -0.0012156 | 49.3644 | 46.9659 | 0.4716 | 0.0094597 | 48.1651 | -1.1993 | 48.5649 | 0.96546 | -0.024039 | 0.96597 | -0.024052
377.88 | -2.0075 | 0.0057789 | -0.00092955 | 49.3004 | 47.2929 | 0.5356 | 0.010744 | 48.2967 | -1.0037 | 48.6312 | 0.9681 | -0.02012 | 0.96861 | -0.02013
377.9 | -1.9032 | 0.0059653 | -0.00078654 | 49.3107 | 47.4075 | 0.5253 | 0.010537 | 48.3591 | -0.95159 | 48.6763 | 0.96935 | -0.019074 | 0.96986 | -0.019084
377.92 | -1.3296 | 0.0061518 | -0.00028601 | 49.2299 | 47.9003 | 0.6061 | 0.012158 | 48.5651 | -0.66481 | 48.7867 | 0.97348 | -0.013326 | 0.97399 | -0.013333
377.94 | -1.095 | 0.0063382 | 0.00014301 | 49.204 | 48.109 | 0.632 | 0.012677 | 48.6565 | -0.54749 | 48.839 | 0.97531 | -0.010974 | 0.97582 | -0.01098
377.96 | -0.88641 | 0.0063382 | 0.00071504 | 49.0704 | 48.184 | 0.7656 | 0.015357 | 48.6272 | -0.44321 | 48.7749 | 0.97472 | -0.008884 | 0.97523 | -0.0088886
377.98 | -0.46928 | 0.0065246 | 0.0014301 | 49.0373 | 48.568 | 0.7987 | 0.016021 | 48.8027 | -0.23464 | 48.8809 | 0.97824 | -0.0047033 | 0.97875 | -0.0047058
378 | -0.026071 | 0.006711 | 0.0020021 | 49.0025 | 48.9764 | 0.8335 | 0.016719 | 48.9895 | -0.013035 | 48.9938 | 0.98199 | -0.00026129 | 0.9825 | -0.00026143
378.02 | 0.28678 | 0.0068974 | 0.0023596 | 48.9977 | 49.2845 | 0.8383 | 0.016815 | 49.1411 | 0.14339 | 49.0933 | 0.98503 | 0.0028742 | 0.98554 | 0.0028757
378.04 | 0.59963 | 0.0070838 | 0.0027886 | 48.9969 | 49.5965 | 0.8391 | 0.016831 | 49.2967 | 0.29982 | 49.1968 | 0.98814 | 0.0060098 | 0.98866 | 0.0060129
378.06 | 0.96463 | 0.0074567 | 0.0033607 | 49.0025 | 49.9671 | 0.8335 | 0.016719 | 49.4848 | 0.48231 | 49.324 | 0.99192 | 0.0096679 | 0.99243 | 0.0096729
378.08 | 1.5121 | 0.0074567 | 0.0038612 | 48.9434 | 50.4555 | 0.8926 | 0.017905 | 49.6995 | 0.75606 | 49.4474 | 0.99622 | 0.015155 | 0.99674 | 0.015163
378.1 | 1.6685 | 0.0076431 | 0.0041472 | 49.053 | 50.7215 | 0.783 | 0.015706 | 49.8873 | 0.83427 | 49.6092 | 0.99998 | 0.016723 | 1.0005 | 0.016732
378.12 | 1.9553 | 0.0078295 | 0.0044332 | 49.072 | 51.0273 | 0.764 | 0.015325 | 50.0497 | 0.97766 | 49.7238 | 1.0032 | 0.019597 | 1.0038 | 0.019607
378.14 | 2.2421 | 0.0078295 | 0.0049337 | 49.0512 | 51.2933 | 0.7848 | 0.015742 | 50.1723 | 1.1211 | 49.7986 | 1.0057 | 0.022471 | 1.0062 | 0.022483
378.16 | 2.4246 | 0.0080159 | 0.0052913 | 49.008 | 51.4326 | 0.828 | 0.016609 | 50.2203 | 1.2123 | 49.8162 | 1.0067 | 0.0243 | 1.0072 | 0.024313
378.18 | 2.7635 | 0.0082023 | 0.0055058 | 49.0432 | 51.8067 | 0.7928 | 0.015903 | 50.425 | 1.3818 | 49.9644 | 1.0108 | 0.027697 | 1.0113 | 0.027712
378.2 | 2.6071 | 0.0083888 | 0.0056488 | 49.0989 | 51.706 | 0.7371 | 0.014785 | 50.4024 | 1.3035 | 49.9679 | 1.0103 | 0.026129 | 1.0108 | 0.026143
378.22 | 2.9982 | 0.0083888 | 0.0056488 | 49.089 | 52.0872 | 0.747 | 0.014984 | 50.5881 | 1.4991 | 50.0884 | 1.014 | 0.030049 | 1.0146 | 0.030065
378.24 | 2.7896 | 0.0085752 | 0.0057203 | 49.2004 | 51.99 | 0.6356 | 0.012749 | 50.5952 | 1.3948 | 50.1303 | 1.0142 | 0.027958 | 1.0147 | 0.027973
378.26 | 2.8678 | 0.0085752 | 0.0057918 | 49.1881 | 52.0559 | 0.6479 | 0.012996 | 50.622 | 1.4339 | 50.144 | 1.0147 | 0.028742 | 1.0152 | 0.028757
378.28 | 2.8939 | 0.0085752 | 0.0057918 | 49.2554 | 52.1493 | 0.5806 | 0.011646 | 50.7023 | 1.4469 | 50.22 | 1.0163 | 0.029004 | 1.0169 | 0.029019
378.3 | 2.8678 | 0.0085752 | 0.0057918 | 49.2362 | 52.104 | 0.5998 | 0.012031 | 50.6701 | 1.4339 | 50.1921 | 1.0157 | 0.028742 | 1.0162 | 0.028757
378.32 | 2.7374 | 0.0085752 | 0.0055058 | 49.3059 | 52.0433 | 0.5301 | 0.010633 | 50.6746 | 1.3687 | 50.2184 | 1.0158 | 0.027436 | 1.0163 | 0.02745
378.34 | 2.4767 | 0.0085752 | 0.0053628 | 49.3662 | 51.8429 | 0.4698 | 0.0094236 | 50.6046 | 1.2384 | 50.1918 | 1.0144 | 0.024823 | 1.0149 | 0.024836
378.36 | 2.2942 | 0.0085752 | 0.0050768 | 49.4129 | 51.7071 | 0.4231 | 0.0084869 | 50.56 | 1.1471 | 50.1776 | 1.0135 | 0.022994 | 1.014 | 0.023006
378.38 | 2.19 | 0.0085752 | 0.0046477 | 49.4537 | 51.6437 | 0.3823 | 0.0076685 | 50.5487 | 1.095 | 50.1837 | 1.0132 | 0.021949 | 1.0138 | 0.02196
378.4 | 1.7989 | 0.0085752 | 0.0042187 | 49.5308 | 51.3297 | 0.3052 | 0.006122 | 50.4302 | 0.89945 | 50.1304 | 1.0109 | 0.018029 | 1.0114 | 0.018039
378.42 | 1.46 | 0.0085752 | 0.0037182 | 49.6173 | 51.0773 | 0.2187 | 0.0043869 | 50.3473 | 0.72999 | 50.104 | 1.0092 | 0.014632 | 1.0097 | 0.01464
378.44 | 1.0428 | 0.0083888 | 0.0032892 | 49.6714 | 50.7142 | 0.1646 | 0.0033017 | 50.1928 | 0.52142 | 50.019 | 1.0061 | 0.010452 | 1.0066 | 0.010457
378.46 | 0.75606 | 0.0083888 | 0.0029316 | 49.7152 | 50.4713 | 0.1208 | 0.0024231 | 50.0932 | 0.37803 | 49.9672 | 1.0041 | 0.0075775 | 1.0046 | 0.0075815
378.48 | 0.39106 | 0.0082023 | 0.0024311 | 49.7768 | 50.1679 | 0.0592 | 0.0011875 | 49.9723 | 0.19553 | 49.9072 | 1.0017 | 0.0039194 | 1.0022 | 0.0039215
378.5 | -0.026071 | 0.0082023 | 0.0020736 | 49.799 | 49.7729 | 0.037 | 0.00074218 | 49.786 | -0.013035 | 49.7903 | 0.99795 | -0.00026129 | 0.99847 | -0.00026143
378.52 | -0.28678 | 0.0080159 | 0.0015016 | 49.9061 | 49.6193 | -0.0701 | -0.0014061 | 49.7627 | -0.14339 | 49.8105 | 0.99749 | -0.0028742 | 0.99801 | -0.0028757
378.54 | -0.65177 | 0.0078295 | 0.0010011 | 49.9531 | 49.3013 | -0.1171 | -0.0023489 | 49.6272 | -0.32589 | 49.7358 | 0.99477 | -0.0065324 | 0.99529 | -0.0065358
378.56 | -1.1732 | 0.0076431 | 0.00035752 | 49.9685 | 48.7953 | -0.1325 | -0.0026578 | 49.3819 | -0.5866 | 49.5774 | 0.98985 | -0.011758 | 0.99037 | -0.011764
378.58 | -1.3818 | 0.0074567 | 0 | 49.938 | 48.5562 | -0.102 | -0.002046 | 49.2471 | -0.69088 | 49.4774 | 0.98715 | -0.013849 | 0.98767 | -0.013856
378.6 | -1.7989 | 0.0072702 | -0.00042902 | 49.9189 | 48.12 | -0.0829 | -0.0016629 | 49.0195 | -0.89945 | 49.3193 | 0.98259 | -0.018029 | 0.9831 | -0.018039
378.62 | -1.9293 | 0.0070838 | -0.00092955 | 49.8925 | 47.9632 | -0.0565 | -0.0011333 | 48.9279 | -0.96463 | 49.2494 | 0.98075 | -0.019336 | 0.98126 | -0.019346
378.64 | -2.4246 | 0.0068974 | -0.0013586 | 49.8945 | 47.4699 | -0.0585 | -0.0011734 | 48.6822 | -1.2123 | 49.0863 | 0.97583 | -0.0243 | 0.97634 | -0.024313
378.66 | -2.6853 | 0.0068974 | -0.0016446 | 49.9061 | 47.2208 | -0.0701 | -0.0014061 | 48.5634 | -1.3427 | 49.011 | 0.97345 | -0.026913 | 0.97396 | -0.026927
378.68 | -2.7374 | 0.006711 | -0.0017876 | 49.8772 | 47.1398 | -0.0412 | -0.00082642 | 48.5085 | -1.3687 | 48.9647 | 0.97234 | -0.027436 | 0.97285 | -0.02745
378.7 | -2.7374 | 0.0065246 | -0.0020736 | 49.9424 | 47.205 | -0.1064 | -0.0021343 | 48.5737 | -1.3687 | 49.0299 | 0.97365 | -0.027436 | 0.97416 | -0.02745
378.72 | -2.946 | 0.0065246 | -0.0022166 | 49.8846 | 46.9386 | -0.0486 | -0.00097486 | 48.4116 | -1.473 | 48.9026 | 0.9704 | -0.029526 | 0.97091 | -0.029542
378.74 | -2.7896 | 0.0063382 | -0.0022166 | 49.7768 | 46.9872 | 0.0592 | 0.0011875 | 48.382 | -1.3948 | 48.8469 | 0.96981 | -0.027958 | 0.97032 | -0.027973
378.76 | -3.0503 | 0.0061518 | -0.0025741 | 49.787 | 46.7367 | 0.049 | 0.00098288 | 48.2618 | -1.5252 | 48.7702 | 0.9674 | -0.030571 | 0.96791 | -0.030587
378.78 | -2.9199 | 0.0061518 | -0.0022166 | 49.6982 | 46.7783 | 0.1378 | 0.0027641 | 48.2382 | -1.46 | 48.7249 | 0.96693 | -0.029265 | 0.96743 | -0.02928
378.8 | -2.7896 | 0.0061518 | -0.0020736 | 49.7193 | 46.9297 | 0.1167 | 0.0023409 | 48.3245 | -1.3948 | 48.7894 | 0.96866 | -0.027958 | 0.96916 | -0.027973
378.82 | -2.7114 | 0.0059653 | -0.0019306 | 49.5837 | 46.8723 | 0.2523 | 0.00506 | 48.228 | -1.3557 | 48.6799 | 0.96672 | -0.027175 | 0.96723 | -0.027189
378.84 | -2.581 | 0.0059653 | -0.0017876 | 49.5405 | 46.9595 | 0.2955 | 0.0059274 | 48.25 | -1.2905 | 48.6802 | 0.96716 | -0.025868 | 0.96767 | -0.025882
378.86 | -2.4246 | 0.0059653 | -0.0012156 | 49.4686 | 47.044 | 0.3674 | 0.0073696 | 48.2563 | -1.2123 | 48.6604 | 0.96729 | -0.0243 | 0.9678 | -0.024313
378.88 | -1.9814 | 0.0059653 | -0.00092955 | 49.4315 | 47.4501 | 0.4045 | 0.0081138 | 48.4408 | -0.9907 | 48.771 | 0.97099 | -0.019858 | 0.9715 | -0.019869
378.9 | -1.7207 | 0.0059653 | -0.00057203 | 49.3489 | 47.6282 | 0.4871 | 0.0097707 | 48.4886 | -0.86034 | 48.7753 | 0.97195 | -0.017245 | 0.97245 | -0.017254
378.92 | -1.5382 | 0.0059653 | 0 | 49.2972 | 47.759 | 0.5388 | 0.010808 | 48.5281 | -0.76909 | 48.7845 | 0.97274 | -0.015416 | 0.97325 | -0.015424
378.94 | -1.0689 | 0.0059653 | 0.00042902 | 49.1641 | 48.0952 | 0.6719 | 0.013478 | 48.6296 | -0.53445 | 48.8078 | 0.97477 | -0.010713 | 0.97528 | -0.010719
378.96 | -0.78213 | 0.0061518 | 0.00071504 | 49.1296 | 48.3475 | 0.7064 | 0.01417 | 48.7385 | -0.39106 | 48.8689 | 0.97696 | -0.0078388 | 0.97747 | -0.0078429
378.98 | -0.33892 | 0.0063382 | 0.0012156 | 49.0993 | 48.7604 | 0.7367 | 0.014777 | 48.9298 | -0.16946 | 48.9863 | 0.98079 | -0.0033968 | 0.9813 | -0.0033986
379 | -0.026071 | 0.0063382 | 0.0018591 | 48.9121 | 48.886 | 0.9239 | 0.018532 | 48.8991 | -0.013035 | 48.9034 | 0.98017 | -0.000261 | 0.98069 | -0.000261
379.02 | 0.33892 | 0.0065246 | 0.0025026 | 48.8472 | 49.1861 | 0.9888 | 0.019834 | 49.0167 | 0.16946 | 48.9602 | 0.98253 | 0.0033968 | 0.98305 | 0.0033986
379.04 | 0.8082 | 0.006711 | 0.0029316 | 48.8129 | 49.6211 | 1.0231 | 0.020522 | 49.217 | 0.4041 | 49.0823 | 0.98655 | 0.0081001 | 0.98706 | 0.0081044
379.06 | 1.1211 | 0.0070838 | 0.0031462 | 48.889 | 50.0101 | 0.947 | 0.018996 | 49.4495 | 0.56053 | 49.2627 | 0.99121 | 0.011236 | 0.99173 | 0.011242
379.08 | 1.4078 | 0.0070838 | 0.0038612 | 48.8936 | 50.3014 | 0.9424 | 0.018903 | 49.5975 | 0.70392 | 49.3629 | 0.99417 | 0.01411 | 0.99469 | 0.014117
379.1 | 1.825 | 0.0074567 | 0.0042902 | 48.8508 | 50.6758 | 0.9852 | 0.019762 | 49.7633 | 0.91248 | 49.4591 | 0.9975 | 0.018291 | 0.99802 | 0.0183
379.12 | 2.2421 | 0.0076431 | 0.0045762 | 48.944 | 51.1861 | 0.892 | 0.017892 | 50.0651 | 1.1211 | 49.6914 | 1.0035 | 0.022471 | 1.0041 | 0.022483
379.14 | 2.1378 | 0.0078295 | 0.0047192 | 49.0323 | 51.1701 | 0.8037 | 0.016121 | 50.1012 | 1.0689 | 49.7449 | 1.0043 | 0.021426 | 1.0048 | 0.021437
379.16 | 2.6332 | 0.0078295 | 0.0050768 | 48.9977 | 51.6309 | 0.8383 | 0.016815 | 50.3143 | 1.3166 | 49.8754 | 1.0085 | 0.026391 | 1.0091 | 0.026404
379.18 | 2.7114 | 0.0080159 | 0.0053628 | 48.931 | 51.6424 | 0.905 | 0.018153 | 50.2867 | 1.3557 | 49.8348 | 1.008 | 0.027175 | 1.0085 | 0.027189
379.2 | 2.946 | 0.0082023 | 0.0057203 | 48.9551 | 51.9011 | 0.8809 | 0.01767 | 50.4281 | 1.473 | 49.9371 | 1.0108 | 0.029526 | 1.0114 | 0.029542
379.22 | 2.9721 | 0.0082023 | 0.0057918 | 49.0142 | 51.9863 | 0.8218 | 0.016484 | 50.5002 | 1.486 | 50.0049 | 1.0123 | 0.029788 | 1.0128 | 0.029803
379.24 | 3.1546 | 0.0083888 | 0.0057918 | 49.0611 | 52.2157 | 0.7749 | 0.015544 | 50.6384 | 1.5773 | 50.1126 | 1.015 | 0.031617 | 1.0156 | 0.031633
379.26 | 3.1024 | 0.0083888 | 0.0057918 | 49.1221 | 52.2245 | 0.7139 | 0.01432 | 50.6733 | 1.5512 | 50.1562 | 1.0157 | 0.031094 | 1.0163 | 0.03111
379.28 | 2.9982 | 0.0085752 | 0.0057918 | 49.151 | 52.1492 | 0.685 | 0.01374 | 50.6501 | 1.4991 | 50.1504 | 1.0153 | 0.030049 | 1.0158 | 0.030065
379.3 | 2.9199 | 0.0085752 | 0.0057918 | 49.1776 | 52.0975 | 0.6584 | 0.013207 | 50.6376 | 1.46 | 50.1509 | 1.015 | 0.029265 | 1.0156 | 0.02928
379.32 | 2.7114 | 0.0085752 | 0.0056488 | 49.2183 | 51.9297 | 0.6177 | 0.01239 | 50.574 | 1.3557 | 50.1221 | 1.0137 | 0.027175 | 1.0143 | 0.027189
379.34 | 2.6592 | 0.0085752 | 0.0055058 | 49.238 | 51.8972 | 0.598 | 0.011995 | 50.5676 | 1.3296 | 50.1244 | 1.0136 | 0.026652 | 1.0141 | 0.026666
379.36 | 2.4767 | 0.0085752 | 0.0050768 | 49.347 | 51.8237 | 0.489 | 0.0098088 | 50.5854 | 1.2384 | 50.1726 | 1.014 | 0.024823 | 1.0145 | 0.024836
379.38 | 2.1378 | 0.0085752 | 0.0048622 | 49.4197 | 51.5575 | 0.4163 | 0.0083505 | 50.4886 | 1.0689 | 50.1323 | 1.012 | 0.021426 | 1.0126 | 0.021437
379.4 | 1.7728 | 0.0085752 | 0.0042902 | 49.4604 | 51.2332 | 0.3756 | 0.0075341 | 50.3468 | 0.88641 | 50.0513 | 1.0092 | 0.017768 | 1.0097 | 0.017777
379.42 | 1.46 | 0.0085752 | 0.0038612 | 49.5492 | 51.0092 | 0.2868 | 0.0057529 | 50.2792 | 0.72999 | 50.0359 | 1.0078 | 0.014632 | 1.0084 | 0.01464
379.44 | 1.1471 | 0.0085752 | 0.0034322 | 49.6868 | 50.8339 | 0.1492 | 0.0029928 | 50.2604 | 0.57356 | 50.0692 | 1.0075 | 0.011497 | 1.008 | 0.011503
379.46 | 0.86034 | 0.0083888 | 0.0027886 | 49.7792 | 50.6395 | 0.0568 | 0.0011393 | 50.2094 | 0.43017 | 50.066 | 1.0064 | 0.0086227 | 1.007 | 0.0086272
379.48 | 0.49535 | 0.0083888 | 0.0025741 | 49.7748 | 50.2701 | 0.0612 | 0.0012276 | 50.0225 | 0.24767 | 49.9399 | 1.0027 | 0.0049646 | 1.0032 | 0.0049672
379.5 | 0.15643 | 0.0082023 | 0.0020736 | 49.8754 | 50.0318 | -0.0394 | -0.00079032 | 49.9536 | 0.078213 | 49.9275 | 1.0013 | 0.0015678 | 1.0018 | 0.0015686
379.52 | -0.41714 | 0.0082023 | 0.0016446 | 49.9739 | 49.5568 | -0.1379 | -0.0027661 | 49.7653 | -0.20857 | 49.8349 | 0.99754 | -0.0041807 | 0.99806 | -0.0041829
379.54 | -0.75606 | 0.0080159 | 0.00092955 | 50.0355 | 49.2794 | -0.1995 | -0.0040017 | 49.6575 | -0.37803 | 49.7835 | 0.99538 | -0.0075775 | 0.9959 | -0.0075815
379.56 | -0.96463 | 0.0078295 | 0.00042902 | 50.0535 | 49.0889 | -0.2175 | -0.0043628 | 49.5712 | -0.48231 | 49.732 | 0.99365 | -0.0096679 | 0.99417 | -0.0096729
379.58 | -1.3557 | 0.0076431 | -0.00014301 | 50.0183 | 48.6626 | -0.1823 | -0.0036567 | 49.3405 | -0.67784 | 49.5664 | 0.98902 | -0.013587 | 0.98954 | -0.013594
379.6 | -1.851 | 0.0072702 | -0.00050053 | 49.9894 | 48.1384 | -0.1534 | -0.003077 | 49.0639 | -0.92552 | 49.3724 | 0.98348 | -0.018552 | 0.98399 | -0.018562
379.62 | -2.0075 | 0.0068974 | -0.00092955 | 49.9295 | 47.922 | -0.0935 | -0.0018755 | 48.9258 | -1.0037 | 49.2603 | 0.98071 | -0.02012 | 0.98122 | -0.02013
379.64 | -2.2682 | 0.006711 | -0.0013586 | 49.8754 | 47.6072 | -0.0394 | -0.00079032 | 48.7413 | -1.1341 | 49.1193 | 0.97701 | -0.022733 | 0.97752 | -0.022744
379.66 | -2.3725 | 0.006711 | -0.0015731 | 49.7847 | 47.4122 | 0.0513 | 0.001029 | 48.5985 | -1.1862 | 48.9939 | 0.97415 | -0.023778 | 0.97466 | -0.02379
379.68 | -2.8157 | 0.0065246 | -0.0019306 | 49.7847 | 46.969 | 0.0513 | 0.001029 | 48.3769 | -1.4078 | 48.8461 | 0.96971 | -0.02822 | 0.97021 | -0.028235
379.7 | -2.9721 | 0.0063382 | -0.0022166 | 49.7405 | 46.7684 | 0.0955 | 0.0019156 | 48.2545 | -1.486 | 48.7498 | 0.96725 | -0.029788 | 0.96776 | -0.029803
379.72 | -3.0242 | 0.0059653 | -0.0023596 | 49.7379 | 46.7137 | 0.0981 | 0.0019678 | 48.2258 | -1.5121 | 48.7298 | 0.96668 | -0.03031 | 0.96718 | -0.030326
379.74 | -2.946 | 0.0059653 | -0.0022166 | 49.5955 | 46.6495 | 0.2405 | 0.0048241 | 48.1225 | -1.473 | 48.6135 | 0.96461 | -0.029526 | 0.96511 | -0.029542
379.76 | -2.7374 | 0.0057789 | -0.0023596 | 49.5054 | 46.768 | 0.3306 | 0.0066314 | 48.1367 | -1.3687 | 48.5929 | 0.96489 | -0.027436 | 0.9654 | -0.02745
379.78 | -2.8678 | 0.0057789 | -0.0022881 | 49.5215 | 46.6537 | 0.3145 | 0.0063085 | 48.0876 | -1.4339 | 48.5656 | 0.96391 | -0.028742 | 0.96441 | -0.028757
379.8 | -2.7114 | 0.0057789 | -0.0020736 | 49.4636 | 46.7522 | 0.3724 | 0.0074699 | 48.1079 | -1.3557 | 48.5598 | 0.96432 | -0.027175 | 0.96482 | -0.027189
379.82 | -2.581 | 0.0057789 | -0.0020736 | 49.4315 | 46.8505 | 0.4045 | 0.0081138 | 48.141 | -1.2905 | 48.5712 | 0.96498 | -0.025868 | 0.96548 | -0.025882
379.84 | -2.5289 | 0.0055925 | -0.0019306 | 49.3503 | 46.8214 | 0.4857 | 0.0097426 | 48.0859 | -1.2644 | 48.5073 | 0.96387 | -0.025346 | 0.96438 | -0.025359
379.86 | -2.3464 | 0.0055925 | -0.0016446 | 49.3107 | 46.9643 | 0.5253 | 0.010537 | 48.1375 | -1.1732 | 48.5286 | 0.96491 | -0.023516 | 0.96541 | -0.023529
379.88 | -2.19 | 0.0055925 | -0.0013586 | 49.2894 | 47.0994 | 0.5466 | 0.010964 | 48.1944 | -1.095 | 48.5594 | 0.96605 | -0.021949 | 0.96655 | -0.02196
379.9 | -1.7207 | 0.0055925 | -0.00078654 | 49.1368 | 47.4161 | 0.6992 | 0.014025 | 48.2765 | -0.86034 | 48.5632 | 0.96769 | -0.017245 | 0.9682 | -0.017254
379.92 | -1.5121 | 0.0057789 | -0.00014301 | 49.0674 | 47.5553 | 0.7686 | 0.015417 | 48.3113 | -0.75606 | 48.5634 | 0.96839 | -0.015155 | 0.9689 | -0.015163
379.94 | -1.1211 | 0.0057789 | 0.00042902 | 48.9527 | 47.8316 | 0.8833 | 0.017718 | 48.3922 | -0.56053 | 48.579 | 0.97001 | -0.011236 | 0.97052 | -0.011242
379.96 | -0.70392 | 0.0059653 | 0.00071504 | 48.8965 | 48.1926 | 0.9395 | 0.018845 | 48.5445 | -0.35196 | 48.6619 | 0.97307 | -0.0070549 | 0.97358 | -0.0070586
379.98 | -0.39106 | 0.0063382 | 0.00114 | 48.8282 | 48.4371 | 1.0078 | 0.020215 | 48.6327 | -0.19553 | 48.6978 | 0.97483 | -0.0039194 | 0.97534 | -0.0039215
380 | -0.15643 | 0.0063382 | 0.0016446 | 48.803 | 48.6466 | 1.033 | 0.020721 | 48.7248 | -0.078213 | 48.7509 | 0.97668 | -0.0015678 | 0.97719 | -0.0015686
380.02 | 0.39106 | 0.0065246 | 0.0023596 | 48.7271 | 49.1182 | 1.1089 | 0.022243 | 48.9226 | 0.19553 | 48.8575 | 0.98065 | 0.0039194 | 0.98116 | 0.0039215
380.04 | 0.88641 | 0.0068974 | 0.0029316 | 48.7893 | 49.6757 | 1.0467 | 0.020996 | 49.2325 | 0.44321 | 49.0848 | 0.98686 | 0.008884 | 0.98737 | 0.0088886
380.06 | 0.96463 | 0.0070838 | 0.0031462 | 48.9139 | 49.8785 | 0.9221 | 0.018496 | 49.3962 | 0.48231 | 49.2354 | 0.99014 | 0.0096679 | 0.99066 | 0.0096729
380.08 | 1.1993 | 0.0072702 | 0.0037182 | 48.8845 | 50.0838 | 0.9515 | 0.019086 | 49.4841 | 0.59963 | 49.2843 | 0.9919 | 0.01202 | 0.99242 | 0.012026
380.1 | 1.8771 | 0.0072702 | 0.0042902 | 48.8022 | 50.6793 | 1.0338 | 0.020737 | 49.7408 | 0.93855 | 49.4279 | 0.99705 | 0.018813 | 0.99757 | 0.018823
380.12 | 2.0857 | 0.0076431 | 0.0045762 | 48.8423 | 50.928 | 0.9937 | 0.019932 | 49.8851 | 1.0428 | 49.5375 | 0.99994 | 0.020904 | 1.0005 | 0.020914
380.14 | 2.2682 | 0.0076431 | 0.0047192 | 48.8923 | 51.1605 | 0.9437 | 0.01893 | 50.0264 | 1.1341 | 49.6484 | 1.0028 | 0.022733 | 1.0033 | 0.022744
380.16 | 2.3985 | 0.0078295 | 0.0050768 | 48.9583 | 51.3568 | 0.8777 | 0.017606 | 50.1576 | 1.1993 | 49.7578 | 1.0054 | 0.024039 | 1.0059 | 0.024052
380.18 | 2.6332 | 0.0080159 | 0.0053628 | 48.9418 | 51.575 | 0.8942 | 0.017937 | 50.2584 | 1.3166 | 49.8195 | 1.0074 | 0.026391 | 1.0079 | 0.026404
380.2 | 2.9721 | 0.0082023 | 0.0057918 | 48.9729 | 51.945 | 0.8631 | 0.017313 | 50.4589 | 1.486 | 49.9636 | 1.0114 | 0.029788 | 1.012 | 0.029803
380.22 | 3.1546 | 0.0083888 | 0.0057918 | 49.0526 | 52.2072 | 0.7834 | 0.015714 | 50.6299 | 1.5773 | 50.1041 | 1.0149 | 0.031617 | 1.0154 | 0.031633
380.24 | 2.9199 | 0.0085752 | 0.0057918 | 49.1542 | 52.0741 | 0.6818 | 0.013676 | 50.6142 | 1.46 | 50.1275 | 1.0146 | 0.029265 | 1.0151 | 0.02928
380.26 | 2.8939 | 0.0085752 | 0.0056488 | 49.1863 | 52.0802 | 0.6497 | 0.013032 | 50.6332 | 1.4469 | 50.1509 | 1.0149 | 0.029004 | 1.0155 | 0.029019
380.28 | 2.9982 | 0.0085752 | 0.0058633 | 49.2245 | 52.2227 | 0.6115 | 0.012266 | 50.7236 | 1.4991 | 50.2239 | 1.0167 | 0.030049 | 1.0173 | 0.030065
380.3 | 2.8678 | 0.0087616 | 0.0057918 | 49.2615 | 52.1293 | 0.5745 | 0.011524 | 50.6954 | 1.4339 | 50.2174 | 1.0162 | 0.028742 | 1.0167 | 0.028757
380.32 | 2.6592 | 0.0087616 | 0.0057918 | 49.3125 | 51.9717 | 0.5235 | 0.010501 | 50.6421 | 1.3296 | 50.1989 | 1.0151 | 0.026652 | 1.0156 | 0.026666
380.34 | 2.6332 | 0.0087616 | 0.0056488 | 49.3182 | 51.9514 | 0.5178 | 0.010386 | 50.6348 | 1.3166 | 50.1959 | 1.015 | 0.026391 | 1.0155 | 0.026404
380.36 | 2.3464 | 0.0087616 | 0.0053628 | 49.3853 | 51.7317 | 0.4507 | 0.0090405 | 50.5585 | 1.1732 | 50.1674 | 1.0134 | 0.023516 | 1.014 | 0.023529
380.38 | 2.0075 | 0.0087616 | 0.0049337 | 49.4519 | 51.4594 | 0.3841 | 0.0077046 | 50.4556 | 1.0037 | 50.1211 | 1.0114 | 0.02012 | 1.0119 | 0.02013
380.4 | 1.7989 | 0.0087616 | 0.0043617 | 49.5339 | 51.3328 | 0.3021 | 0.0060598 | 50.4333 | 0.89945 | 50.1335 | 1.0109 | 0.018029 | 1.0115 | 0.018039
380.42 | 1.5121 | 0.0087616 | 0.0040042 | 49.6078 | 51.1199 | 0.2282 | 0.0045774 | 50.3639 | 0.75606 | 50.1118 | 1.0095 | 0.015155 | 1.0101 | 0.015163
380.44 | 1.0689 | 0.0087616 | 0.0035752 | 49.6967 | 50.7656 | 0.1393 | 0.0027942 | 50.2312 | 0.53445 | 50.053 | 1.0069 | 0.010713 | 1.0074 | 0.010719
380.46 | 0.52142 | 0.0087616 | 0.0031462 | 49.8117 | 50.3331 | 0.0243 | 0.00048743 | 50.0724 | 0.26071 | 49.9855 | 1.0037 | 0.0052259 | 1.0042 | 0.0052286
380.48 | 0.39106 | 0.0085752 | 0.0025026 | 49.9024 | 50.2935 | -0.0664 | -0.0013319 | 50.0979 | 0.19553 | 50.0328 | 1.0042 | 0.0039194 | 1.0047 | 0.0039215
380.5 | -0.052142 | 0.0083888 | 0.0020736 | 49.9375 | 49.8854 | -0.1015 | -0.002036 | 49.9114 | -0.026071 | 49.9201 | 1.0005 | -0.000523 | 1.001 | -0.000523
380.52 | -0.26071 | 0.0082023 | 0.0016446 | 49.9647 | 49.704 | -0.1287 | -0.0025816 | 49.8343 | -0.13035 | 49.8778 | 0.99892 | -0.0026129 | 0.99944 | -0.0026143
380.54 | -0.70392 | 0.0078295 | 0.0010726 | 49.9641 | 49.2602 | -0.1281 | -0.0025695 | 49.6121 | -0.35196 | 49.7295 | 0.99447 | -0.0070549 | 0.99499 | -0.0070586
380.56 | -1.2775 | 0.0076431 | 0.00028601 | 49.9543 | 48.6768 | -0.1183 | -0.002373 | 49.3156 | -0.63874 | 49.5285 | 0.98852 | -0.012803 | 0.98904 | -0.01281
380.58 | -1.4339 | 0.0072702 | 0 | 49.916 | 48.4821 | -0.08 | -0.0016047 | 49.199 | -0.71695 | 49.438 | 0.98619 | -0.014371 | 0.9867 | -0.014379
380.6 | -1.6685 | 0.0070838 | -0.00042902 | 49.8279 | 48.1594 | 0.0081 | 0.00016248 | 48.9936 | -0.83427 | 49.2717 | 0.98207 | -0.016723 | 0.98258 | -0.016732
380.62 | -1.9553 | 0.0070838 | -0.0010726 | 49.8267 | 47.8714 | 0.0093 | 0.00018655 | 48.849 | -0.97766 | 49.1749 | 0.97917 | -0.019597 | 0.97968 | -0.019607
380.64 | -2.216 | 0.006711 | -0.0013586 | 49.7723 | 47.5563 | 0.0637 | 0.0012777 | 48.6643 | -1.108 | 49.0336 | 0.97547 | -0.02221 | 0.97598 | -0.022222
380.66 | -2.555 | 0.0065246 | -0.0015016 | 49.7132 | 47.1582 | 0.1228 | 0.0024632 | 48.4357 | -1.2775 | 48.8615 | 0.97089 | -0.025607 | 0.97139 | -0.02562
380.68 | -2.6071 | 0.0063382 | -0.0019306 | 49.6657 | 47.0586 | 0.1703 | 0.003416 | 48.3622 | -1.3035 | 48.7967 | 0.96941 | -0.026129 | 0.96992 | -0.026143
380.7 | -2.9721 | 0.0061518 | -0.0022166 | 49.6738 | 46.7017 | 0.1622 | 0.0032535 | 48.1878 | -1.486 | 48.6831 | 0.96592 | -0.029788 | 0.96642 | -0.029803
380.72 | -2.8678 | 0.0061518 | -0.0022166 | 49.6134 | 46.7456 | 0.2226 | 0.0044651 | 48.1795 | -1.4339 | 48.6575 | 0.96575 | -0.028742 | 0.96626 | -0.028757
380.74 | -2.9982 | 0.0059653 | -0.0022166 | 49.5636 | 46.5654 | 0.2724 | 0.005464 | 48.0645 | -1.4991 | 48.5642 | 0.96345 | -0.030049 | 0.96395 | -0.030065
380.76 | -2.9721 | 0.0059653 | -0.0022166 | 49.5442 | 46.5721 | 0.2918 | 0.0058532 | 48.0582 | -1.486 | 48.5535 | 0.96332 | -0.029788 | 0.96382 | -0.029803
380.78 | -2.946 | 0.0059653 | -0.0022166 | 49.5319 | 46.5859 | 0.3041 | 0.0060999 | 48.0589 | -1.473 | 48.5499 | 0.96333 | -0.029526 | 0.96384 | -0.029542
380.8 | -2.8678 | 0.0059653 | -0.0020736 | 49.4636 | 46.5958 | 0.3724 | 0.0074699 | 48.0297 | -1.4339 | 48.5077 | 0.96275 | -0.028742 | 0.96325 | -0.028757
380.82 | -2.6853 | 0.0059653 | -0.0019306 | 49.4545 | 46.7692 | 0.3815 | 0.0076524 | 48.1118 | -1.3427 | 48.5594 | 0.96439 | -0.026913 | 0.9649 | -0.026927
380.84 | -2.581 | 0.0057789 | -0.0016446 | 49.3996 | 46.8186 | 0.4364 | 0.0087537 | 48.1091 | -1.2905 | 48.5393 | 0.96434 | -0.025868 | 0.96484 | -0.025882
380.86 | -2.3985 | 0.0057789 | -0.0013586 | 49.3441 | 46.9456 | 0.4919 | 0.0098669 | 48.1448 | -1.1993 | 48.5446 | 0.96506 | -0.024039 | 0.96556 | -0.024052
380.88 | -2.1117 | 0.0057789 | -0.00085804 | 49.1981 | 47.0864 | 0.6379 | 0.012796 | 48.1422 | -1.0559 | 48.4942 | 0.965 | -0.021165 | 0.96551 | -0.021176
380.9 | -1.851 | 0.0059653 | -0.00028601 | 49.174 | 47.323 | 0.662 | 0.013279 | 48.2485 | -0.92552 | 48.557 | 0.96713 | -0.018552 | 0.96764 | -0.018562
380.92 | -1.46 | 0.0059653 | -0.00014301 | 49.1368 | 47.6768 | 0.6992 | 0.014025 | 48.4068 | -0.72999 | 48.6501 | 0.97031 | -0.014632 | 0.97081 | -0.01464
380.94 | -1.1471 | 0.0059653 | 0.00028601 | 48.9969 | 47.8498 | 0.8391 | 0.016831 | 48.4233 | -0.57356 | 48.6145 | 0.97064 | -0.011497 | 0.97115 | -0.011503
380.96 | -0.65177 | 0.0061518 | 0.00071504 | 48.9484 | 48.2966 | 0.8876 | 0.017804 | 48.6225 | -0.32589 | 48.7311 | 0.97463 | -0.0065324 | 0.97514 | -0.0065358
380.98 | -0.46928 | 0.0061518 | 0.0010726 | 48.9268 | 48.4575 | 0.9092 | 0.018237 | 48.6922 | -0.23464 | 48.7704 | 0.97603 | -0.0047033 | 0.97654 | -0.0047058
381 | -0.13035 | 0.0063382 | 0.0016446 | 48.8282 | 48.6978 | 1.0078 | 0.020215 | 48.763 | -0.065177 | 48.7847 | 0.97745 | -0.0013065 | 0.97796 | -0.0013072
381.02 | 0.31285 | 0.0065246 | 0.0023596 | 48.7291 | 49.042 | 1.1069 | 0.022203 | 48.8855 | 0.15643 | 48.8334 | 0.9799 | 0.0031355 | 0.98042 | 0.0031372
381.04 | 0.8082 | 0.006711 | 0.0028601 | 48.715 | 49.5232 | 1.121 | 0.022486 | 49.1191 | 0.4041 | 48.9844 | 0.98458 | 0.0081001 | 0.9851 | 0.0081044
381.06 | 1.1993 | 0.0070838 | 0.0031462 | 48.8349 | 50.0342 | 1.0011 | 0.020081 | 49.4345 | 0.59963 | 49.2347 | 0.99091 | 0.01202 | 0.99143 | 0.012026
381.08 | 1.4078 | 0.0072702 | 0.0037182 | 48.819 | 50.2268 | 1.017 | 0.0204 | 49.5229 | 0.70392 | 49.2883 | 0.99268 | 0.01411 | 0.9932 | 0.014117
381.1 | 1.6946 | 0.0074567 | 0.0042902 | 48.8034 | 50.498 | 1.0326 | 0.020713 | 49.6507 | 0.84731 | 49.3683 | 0.99524 | 0.016984 | 0.99576 | 0.016993
381.12 | 2.0075 | 0.0074567 | 0.0045762 | 48.7701 | 50.7776 | 1.0659 | 0.021381 | 49.7738 | 1.0037 | 49.4393 | 0.99771 | 0.02012 | 0.99823 | 0.02013
381.14 | 2.3985 | 0.0076431 | 0.0047907 | 48.8264 | 51.2249 | 1.0096 | 0.020251 | 50.0257 | 1.1993 | 49.6259 | 1.0028 | 0.024039 | 1.0033 | 0.024052
381.16 | 2.3464 | 0.0078295 | 0.0050053 | 48.8824 | 51.2288 | 0.9536 | 0.019128 | 50.0556 | 1.1732 | 49.6645 | 1.0034 | 0.023516 | 1.0039 | 0.023529
381.18 | 2.5289 | 0.0082023 | 0.0053628 | 48.9398 | 51.4687 | 0.8962 | 0.017977 | 50.2042 | 1.2644 | 49.7828 | 1.0063 | 0.025346 | 1.0069 | 0.025359
381.2 | 2.7896 | 0.0082023 | 0.0056488 | 48.9427 | 51.7323 | 0.8933 | 0.017919 | 50.3375 | 1.3948 | 49.8726 | 1.009 | 0.027958 | 1.0095 | 0.027973
381.22 | 3.2067 | 0.0083888 | 0.0057918 | 48.9803 | 52.187 | 0.8557 | 0.017164 | 50.5837 | 1.6034 | 50.0492 | 1.0139 | 0.032139 | 1.0145 | 0.032156
381.24 | 2.9721 | 0.0083888 | 0.0057918 | 49.0773 | 52.0494 | 0.7587 | 0.015219 | 50.5633 | 1.486 | 50.068 | 1.0135 | 0.029788 | 1.0141 | 0.029803
381.26 | 3.0764 | 0.0083888 | 0.0057918 | 49.087 | 52.1634 | 0.749 | 0.015024 | 50.6252 | 1.5382 | 50.1125 | 1.0148 | 0.030833 | 1.0153 | 0.030849
381.28 | 2.8417 | 0.0085752 | 0.0057918 | 49.1464 | 51.9881 | 0.6896 | 0.0138 | 50.5673 | 1.4209 | 50.0936 | 1.0136 | 0.028481 | 1.0141 | 0.028496
381.3 | 2.8939 | 0.0085752 | 0.0057918 | 49.1199 | 52.0138 | 0.7161 | 0.0144 | 50.5668 | 1.4469 | 50.0845 | 1.0136 | 0.029004 | 1.0141 | 0.029019
381.32 | 2.4246 | 0.0087616 | 0.0056488 | 49.2578 | 51.6824 | 0.5782 | 0.011598 | 50.4701 | 1.2123 | 50.066 | 1.0117 | 0.0243 | 1.0122 | 0.024313
381.34 | 2.4767 | 0.0087616 | 0.0055773 | 49.2751 | 51.7518 | 0.5609 | 0.011251 | 50.5135 | 1.2384 | 50.1007 | 1.0125 | 0.024823 | 1.0131 | 0.024836
381.36 | 2.3725 | 0.0087616 | 0.0053628 | 49.3336 | 51.7061 | 0.5024 | 0.010078 | 50.5198 | 1.1862 | 50.1244 | 1.0127 | 0.023778 | 1.0132 | 0.02379
381.38 | 1.9553 | 0.0087616 | 0.0050053 | 49.3798 | 51.3351 | 0.4562 | 0.0091508 | 50.3575 | 0.97766 | 50.0316 | 1.0094 | 0.019597 | 1.0099 | 0.019607
381.4 | 1.6946 | 0.0087616 | 0.0044332 | 49.4656 | 51.1602 | 0.3704 | 0.0074298 | 50.3129 | 0.84731 | 50.0305 | 1.0085 | 0.016984 | 1.009 | 0.016993
381.42 | 1.486 | 0.0085752 | 0.0040042 | 49.5264 | 51.0124 | 0.3096 | 0.0062102 | 50.2694 | 0.74302 | 50.0217 | 1.0076 | 0.014894 | 1.0082 | 0.014902
381.44 | 1.1211 | 0.0085752 | 0.0034322 | 49.6128 | 50.7339 | 0.2232 | 0.0044771 | 50.1733 | 0.56053 | 49.9865 | 1.0057 | 0.011236 | 1.0062 | 0.011242
381.46 | 0.75606 | 0.0085752 | 0.0028601 | 49.7009 | 50.457 | 0.1351 | 0.0027099 | 50.0789 | 0.37803 | 49.9529 | 1.0038 | 0.0075775 | 1.0043 | 0.0075815
381.48 | 0.26071 | 0.0082023 | 0.0025026 | 49.7544 | 50.0151 | 0.0816 | 0.0016368 | 49.8848 | 0.13035 | 49.8413 | 0.99993 | 0.0026129 | 1.0005 | 0.0026143
381.5 | -0.052142 | 0.0082023 | 0.0020736 | 49.8445 | 49.7924 | -0.0085 | -0.0001705 | 49.8184 | -0.026071 | 49.8271 | 0.9986 | -0.000523 | 0.99912 | -0.000523
381.52 | -0.26071 | 0.0078295 | 0.0013586 | 49.7964 | 49.5357 | 0.0396 | 0.00079433 | 49.666 | -0.13035 | 49.7095 | 0.99555 | -0.0026129 | 0.99607 | -0.0026143
381.54 | -0.78213 | 0.0074567 | 0.00071504 | 49.7928 | 49.0107 | 0.0432 | 0.00086654 | 49.4017 | -0.39106 | 49.5321 | 0.99025 | -0.0078388 | 0.99077 | -0.0078429
381.56 | -1.0428 | 0.0074567 | 0.00042902 | 49.7366 | 48.6938 | 0.0994 | 0.0019938 | 49.2152 | -0.52142 | 49.389 | 0.98651 | -0.010452 | 0.98703 | -0.010457
381.58 | -1.2775 | 0.0072702 | -0.00014301 | 49.7297 | 48.4522 | 0.1063 | 0.0021323 | 49.091 | -0.63874 | 49.3039 | 0.98402 | -0.012803 | 0.98454 | -0.01281
381.6 | -1.7468 | 0.0070838 | -0.00064353 | 49.7768 | 48.03 | 0.0592 | 0.0011875 | 48.9034 | -0.87338 | 49.1945 | 0.98026 | -0.017507 | 0.98077 | -0.017516
381.62 | -2.0075 | 0.0068974 | -0.00092955 | 49.7717 | 47.7642 | 0.0643 | 0.0012898 | 48.768 | -1.0037 | 49.1025 | 0.97755 | -0.02012 | 0.97806 | -0.02013
381.64 | -2.3203 | 0.006711 | -0.0013586 | 49.7102 | 47.3899 | 0.1258 | 0.0025234 | 48.55 | -1.1602 | 48.9368 | 0.97318 | -0.023255 | 0.97369 | -0.023267
381.66 | -2.4767 | 0.0065246 | -0.0016446 | 49.7421 | 47.2654 | 0.0939 | 0.0018835 | 48.5037 | -1.2384 | 48.9165 | 0.97225 | -0.024823 | 0.97276 | -0.024836
381.68 | -2.7635 | 0.0063382 | -0.0020736 | 49.7631 | 46.9996 | 0.0729 | 0.0014623 | 48.3813 | -1.3818 | 48.8419 | 0.9698 | -0.027697 | 0.9703 | -0.027712
381.7 | -2.7374 | 0.0061518 | -0.0022166 | 50.7859 | 48.0485 | 0.0501 | 0.0010049 | 49.4172 | -1.3687 | 49.8734 | 0.99056 | -0.027436 | 0.99108 | -0.02745
381.72 | -2.9199 | 0.0061518 | -0.0022166 | 49.7465 | 46.8266 | 0.0895 | 0.0017953 | 48.2865 | -1.46 | 48.7732 | 0.9679 | -0.029265 | 0.9684 | -0.02928
381.74 | -2.946 | 0.0061518 | -0.0022166 | 49.7065 | 46.7605 | 0.1295 | 0.0025976 | 48.2335 | -1.473 | 48.7245 | 0.96683 | -0.029526 | 0.96734 | -0.029542
381.76 | -3.0503 | 0.0059653 | -0.0022881 | 50.6726 | 47.6223 | 0.1634 | 0.0032776 | 49.1474 | -1.5252 | 49.6558 | 0.98515 | -0.030571 | 0.98567 | -0.030587
381.78 | -3.0242 | 0.0059653 | -0.0022166 | 49.656 | 46.6318 | 0.18 | 0.0036106 | 48.1439 | -1.5121 | 48.6479 | 0.96504 | -0.03031 | 0.96554 | -0.030326
381.8 | -2.8157 | 0.0057789 | -0.0020736 | 49.6682 | 46.8525 | 0.1678 | 0.0033659 | 48.2604 | -1.4078 | 48.7296 | 0.96737 | -0.02822 | 0.96788 | -0.028235
381.82 | -2.6592 | 0.0057789 | -0.0020736 | 49.5942 | 46.935 | 0.2418 | 0.00485 | 48.2646 | -1.3296 | 48.7078 | 0.96746 | -0.026652 | 0.96796 | -0.026666
381.84 | -2.6071 | 0.0057789 | -0.0019306 | 49.5722 | 46.9651 | 0.2638 | 0.0052915 | 48.2687 | -1.3035 | 48.7032 | 0.96754 | -0.026129 | 0.96804 | -0.026143
381.86 | -2.2682 | 0.0055925 | -0.0015016 | 49.4537 | 47.1855 | 0.3823 | 0.0076685 | 48.3196 | -1.1341 | 48.6976 | 0.96856 | -0.022733 | 0.96907 | -0.022744
381.88 | -1.9814 | 0.0055925 | -0.0012156 | 49.4167 | 47.4353 | 0.4193 | 0.0084107 | 48.426 | -0.9907 | 48.7562 | 0.97069 | -0.019858 | 0.9712 | -0.019869
381.9 | -1.7728 | 0.0055925 | -0.00092955 | 49.3047 | 47.5319 | 0.5313 | 0.010657 | 48.4183 | -0.88641 | 48.7138 | 0.97054 | -0.017768 | 0.97104 | -0.017777
381.92 | -1.3818 | 0.0055925 | -0.00042902 | 49.2344 | 47.8526 | 0.6016 | 0.012067 | 48.5435 | -0.69088 | 48.7738 | 0.97305 | -0.013849 | 0.97356 | -0.013856
381.94 | -1.095 | 0.0055925 | 0.00014301 | 49.1314 | 48.0364 | 0.7046 | 0.014133 | 48.5839 | -0.54749 | 48.7664 | 0.97386 | -0.010974 | 0.97437 | -0.01098
381.96 | -0.78213 | 0.0055925 | 0.00064353 | 49.047 | 48.2649 | 0.789 | 0.015826 | 48.6559 | -0.39106 | 48.7863 | 0.9753 | -0.0078388 | 0.97581 | -0.0078429
381.98 | -0.36499 | 0.0055925 | 0.00114 | 48.9811 | 48.6161 | 0.8549 | 0.017148 | 48.7986 | -0.1825 | 48.8594 | 0.97816 | -0.0036581 | 0.97867 | -0.00366
382 | 0 | 0.0057789 | 0.0018591 | 48.8547 | 48.8547 | 0.9813 | 0.019684 | 48.8547 | 0 | 48.8547 | 0.97928 | 0 | 0.9798 | 0
382.02 | 0.39106 | 0.0057789 | 0.0023596 | 48.7598 | 49.1509 | 1.0762 | 0.021587 | 48.9553 | 0.19553 | 48.8902 | 0.9813 | 0.0039194 | 0.98182 | 0.0039215
382.04 | 0.67784 | 0.0059653 | 0.0027886 | 48.761 | 49.4388 | 1.075 | 0.021563 | 49.0999 | 0.33892 | 48.9869 | 0.9842 | 0.0067936 | 0.98471 | 0.0067972
382.06 | 1.2775 | 0.0061518 | 0.0032177 | 48.6613 | 49.9388 | 1.1747 | 0.023563 | 49.3 | 0.63874 | 49.0871 | 0.98821 | 0.012803 | 0.98873 | 0.01281
382.08 | 1.4078 | 0.0063382 | 0.0034322 | 48.6964 | 50.1042 | 1.1396 | 0.022859 | 49.4003 | 0.70392 | 49.1657 | 0.99022 | 0.01411 | 0.99074 | 0.014117
382.1 | 1.6425 | 0.0063382 | 0.0040042 | 48.6316 | 50.2741 | 1.2044 | 0.024159 | 49.4528 | 0.82123 | 49.1791 | 0.99127 | 0.016462 | 0.99179 | 0.01647
382.12 | 2.0596 | 0.0068974 | 0.0044332 | 48.6912 | 50.7508 | 1.1448 | 0.022963 | 49.721 | 1.0298 | 49.3777 | 0.99665 | 0.020642 | 0.99717 | 0.020653
382.14 | 2.2682 | 0.0070838 | 0.0045762 | 48.7291 | 50.9973 | 1.1069 | 0.022203 | 49.8632 | 1.1341 | 49.4852 | 0.9995 | 0.022733 | 1 | 0.022744
382.16 | 2.5289 | 0.0072702 | 0.0049337 | 48.7947 | 51.3236 | 1.0413 | 0.020887 | 50.0591 | 1.2644 | 49.6377 | 1.0034 | 0.025346 | 1.004 | 0.025359
382.18 | 2.7374 | 0.0074567 | 0.0053628 | 48.8442 | 51.5816 | 0.9918 | 0.019894 | 50.2129 | 1.3687 | 49.7567 | 1.0065 | 0.027436 | 1.007 | 0.02745
382.2 | 2.8939 | 0.0076431 | 0.0055058 | 48.9196 | 51.8135 | 0.9164 | 0.018382 | 50.3665 | 1.4469 | 49.8842 | 1.0096 | 0.029004 | 1.0101 | 0.029019
382.22 | 2.9982 | 0.0078295 | 0.0055058 | 49.0168 | 52.015 | 0.8192 | 0.016432 | 50.5159 | 1.4991 | 50.0162 | 1.0126 | 0.030049 | 1.0131 | 0.030065
382.24 | 2.9982 | 0.0078295 | 0.0055773 | 49.0464 | 52.0446 | 0.7896 | 0.015838 | 50.5455 | 1.4991 | 50.0458 | 1.0132 | 0.030049 | 1.0137 | 0.030065
382.26 | 2.946 | 0.0080159 | 0.0056488 | 49.0605 | 52.0065 | 0.7755 | 0.015556 | 50.5335 | 1.473 | 50.0425 | 1.0129 | 0.029526 | 1.0135 | 0.029542
382.28 | 2.9199 | 0.0080159 | 0.0057918 | 49.0704 | 51.9903 | 0.7656 | 0.015357 | 50.5304 | 1.46 | 50.0437 | 1.0129 | 0.029265 | 1.0134 | 0.02928
382.3 | 2.8417 | 0.0080159 | 0.0056488 | 49.1166 | 51.9583 | 0.7194 | 0.01443 | 50.5375 | 1.4209 | 50.0638 | 1.013 | 0.028481 | 1.0135 | 0.028496
382.32 | 2.4507 | 0.0082023 | 0.0055058 | 49.1948 | 51.6455 | 0.6412 | 0.012862 | 50.4201 | 1.2253 | 50.0117 | 1.0107 | 0.024562 | 1.0112 | 0.024574
382.34 | 2.7635 | 0.0080159 | 0.0053628 | 49.1776 | 51.9411 | 0.6584 | 0.013207 | 50.5594 | 1.3818 | 50.0988 | 1.0135 | 0.027697 | 1.014 | 0.027712
382.36 | 2.3464 | 0.0080159 | 0.0049337 | 49.2491 | 51.5955 | 0.5869 | 0.011773 | 50.4223 | 1.1732 | 50.0312 | 1.0107 | 0.023516 | 1.0112 | 0.023529
382.38 | 2.0075 | 0.0080159 | 0.0044332 | 49.3182 | 51.3257 | 0.5178 | 0.010386 | 50.3219 | 1.0037 | 49.9874 | 1.0087 | 0.02012 | 1.0092 | 0.02013
382.4 | 1.7728 | 0.0080159 | 0.0041472 | 49.3404 | 51.1132 | 0.4956 | 0.0099412 | 50.2268 | 0.88641 | 49.9313 | 1.0068 | 0.017768 | 1.0073 | 0.017777
382.42 | 1.2514 | 0.0078295 | 0.0037182 | 49.4493 | 50.7007 | 0.3867 | 0.0077567 | 50.075 | 0.6257 | 49.8664 | 1.0037 | 0.012542 | 1.0043 | 0.012549
382.44 | 1.1732 | 0.0078295 | 0.0031462 | 49.488 | 50.6612 | 0.348 | 0.0069805 | 50.0746 | 0.5866 | 49.8791 | 1.0037 | 0.011758 | 1.0043 | 0.011764
382.46 | 0.67784 | 0.0078295 | 0.0026456 | 49.5474 | 50.2252 | 0.2886 | 0.005789 | 49.8863 | 0.33892 | 49.7733 | 0.99996 | 0.0067936 | 1.0005 | 0.0067972
382.48 | 0.36499 | 0.0074567 | 0.0023596 | 49.5326 | 49.8976 | 0.3034 | 0.0060858 | 49.7151 | 0.1825 | 49.6543 | 0.99653 | 0.0036581 | 0.99705 | 0.00366
382.5 | -0.052142 | 0.0072702 | 0.0019306 | 49.5504 | 49.4983 | 0.2856 | 0.0057288 | 49.5243 | -0.026071 | 49.533 | 0.99271 | -0.000523 | 0.99323 | -0.000523
382.52 | -0.20857 | 0.0070838 | 0.0012156 | 49.5401 | 49.3315 | 0.2959 | 0.0059354 | 49.4358 | -0.10428 | 49.4706 | 0.99093 | -0.0020904 | 0.99145 | -0.0020914
382.54 | -0.83427 | 0.0070838 | 0.00042902 | 49.6516 | 48.8173 | 0.1844 | 0.0036988 | 49.2345 | -0.41714 | 49.3735 | 0.9869 | -0.0083614 | 0.98741 | -0.0083658
382.56 | -1.0428 | 0.006711 | 0.00014301 | 49.6098 | 48.567 | 0.2262 | 0.0045373 | 49.0884 | -0.52142 | 49.2622 | 0.98397 | -0.010452 | 0.98448 | -0.010457
382.58 | -1.4339 | 0.006711 | -0.00028601 | 49.6011 | 48.1672 | 0.2349 | 0.0047118 | 48.8841 | -0.71695 | 49.1231 | 0.97988 | -0.014371 | 0.98039 | -0.014379
382.6 | -1.7468 | 0.0065246 | -0.00064353 | 49.5611 | 47.8143 | 0.2749 | 0.0055142 | 48.6877 | -0.87338 | 48.9788 | 0.97594 | -0.017507 | 0.97645 | -0.017516
382.62 | -2.0335 | 0.0061518 | -0.0012156 | 49.5856 | 47.5521 | 0.2504 | 0.0050227 | 48.5688 | -1.0168 | 48.9078 | 0.97355 | -0.020381 | 0.97406 | -0.020392
382.64 | -2.2942 | 0.0061518 | -0.0015016 | 49.5745 | 47.2803 | 0.2615 | 0.0052454 | 48.4274 | -1.1471 | 48.8098 | 0.97072 | -0.022994 | 0.97123 | -0.023006
382.66 | -2.4507 | 0.0059653 | -0.0016446 | 49.5289 | 47.0782 | 0.3071 | 0.0061601 | 48.3036 | -1.2253 | 48.712 | 0.96824 | -0.024562 | 0.96874 | -0.024574
382.68 | -2.7635 | 0.0057789 | -0.0020736 | 49.5339 | 46.7704 | 0.3021 | 0.0060598 | 48.1521 | -1.3818 | 48.6127 | 0.9652 | -0.027697 | 0.96571 | -0.027712
382.7 | -2.8939 | 0.0057789 | -0.0024311 | 49.5648 | 46.6709 | 0.2712 | 0.00544 | 48.1179 | -1.4469 | 48.6002 | 0.96452 | -0.029004 | 0.96502 | -0.029019
382.72 | -3.0503 | 0.0055925 | -0.0025741 | 50.5678 | 47.5175 | 0.2682 | 0.0053798 | 49.0426 | -1.5252 | 49.551 | 0.98305 | -0.030571 | 0.98357 | -0.030587
382.74 | -3.0242 | 0.0054061 | -0.0026456 | 49.6219 | 46.5977 | 0.2141 | 0.0042946 | 48.1098 | -1.5121 | 48.6138 | 0.96435 | -0.03031 | 0.96486 | -0.030326
382.76 | -3.1024 | 0.0054061 | -0.0027171 | 49.5474 | 46.445 | 0.2886 | 0.005789 | 47.9962 | -1.5512 | 48.5133 | 0.96208 | -0.031094 | 0.96258 | -0.03111
382.78 | -2.9721 | 0.0054061 | -0.0025741 | 50.4846 | 47.5125 | 0.3514 | 0.0070487 | 48.9986 | -1.486 | 49.4939 | 0.98217 | -0.029788 | 0.98268 | -0.029803
382.8 | -2.8939 | 0.0052197 | -0.0025026 | 49.4363 | 46.5424 | 0.3997 | 0.0080175 | 47.9894 | -1.4469 | 48.4717 | 0.96194 | -0.029004 | 0.96244 | -0.029019
382.82 | -2.8678 | 0.0052197 | -0.0022166 | 49.4194 | 46.5516 | 0.4166 | 0.0083565 | 47.9855 | -1.4339 | 48.4635 | 0.96186 | -0.028742 | 0.96236 | -0.028757
382.84 | -2.5028 | 0.0052197 | -0.0019306 | 49.3317 | 46.8289 | 0.5043 | 0.010116 | 48.0803 | -1.2514 | 48.4974 | 0.96376 | -0.025084 | 0.96427 | -0.025097
382.86 | -2.3464 | 0.0052197 | -0.0015016 | 49.241 | 46.8946 | 0.595 | 0.011935 | 48.0678 | -1.1732 | 48.4589 | 0.96351 | -0.023516 | 0.96402 | -0.023529
382.88 | -2.0857 | 0.0052197 | -0.0010726 | 49.2362 | 47.1505 | 0.5998 | 0.012031 | 48.1934 | -1.0428 | 48.541 | 0.96603 | -0.020904 | 0.96653 | -0.020914
382.9 | -1.851 | 0.0052197 | -0.00078654 | 49.1566 | 47.3056 | 0.6794 | 0.013628 | 48.2311 | -0.92552 | 48.5396 | 0.96678 | -0.018552 | 0.96729 | -0.018562
382.92 | -1.486 | 0.0052197 | -0.00028601 | 49.0773 | 47.5913 | 0.7587 | 0.015219 | 48.3343 | -0.74302 | 48.582 | 0.96885 | -0.014894 | 0.96936 | -0.014902
382.94 | -0.96463 | 0.0054061 | 0.00014301 | 49.0068 | 48.0422 | 0.8292 | 0.016633 | 48.5245 | -0.48231 | 48.6853 | 0.97267 | -0.0096679 | 0.97317 | -0.0096729
382.96 | -0.86034 | 0.0054061 | 0.00057203 | 48.9365 | 48.0762 | 0.8995 | 0.018043 | 48.5063 | -0.43017 | 48.6497 | 0.9723 | -0.0086227 | 0.97281 | -0.0086272
382.98 | -0.44321 | 0.0055925 | 0.000858 | 48.8196 | 48.3764 | 1.0164 | 0.020388 | 48.598 | -0.2216 | 48.6719 | 0.97414 | -0.004442 | 0.97465 | -0.0044443
383 | -0.13035 | 0.0057789 | 0.0016446 | 48.758 | 48.6276 | 1.078 | 0.021623 | 48.6928 | -0.065177 | 48.7145 | 0.97604 | -0.0013065 | 0.97655 | -0.0013072
383.02 | 0.46928 | 0.0059653 | 0.0022166 | 48.6877 | 49.157 | 1.1483 | 0.023034 | 48.9223 | 0.23464 | 48.8441 | 0.98064 | 0.0047033 | 0.98115 | 0.0047058
383.04 | 0.8082 | 0.0063382 | 0.0025741 | 48.7709 | 49.5791 | 1.0651 | 0.021365 | 49.175 | 0.4041 | 49.0403 | 0.98571 | 0.0081001 | 0.98622 | 0.0081044
383.06 | 0.91248 | 0.0065246 | 0.0031462 | 48.814 | 49.7265 | 1.022 | 0.0205 | 49.2702 | 0.45624 | 49.1182 | 0.98761 | 0.0091453 | 0.98813 | 0.0091501
383.08 | 1.7468 | 0.0068974 | 0.0037182 | 48.8176 | 50.5644 | 1.0184 | 0.020428 | 49.691 | 0.87338 | 49.3999 | 0.99605 | 0.017507 | 0.99657 | 0.017516
383.1 | 1.7728 | 0.0070838 | 0.0038612 | 48.9212 | 50.694 | 0.9148 | 0.01835 | 49.8076 | 0.88641 | 49.5121 | 0.99839 | 0.017768 | 0.99891 | 0.017777
383.12 | 1.9553 | 0.0072702 | 0.0042902 | 48.9496 | 50.9049 | 0.8864 | 0.01778 | 49.9273 | 0.97766 | 49.6014 | 1.0008 | 0.019597 | 1.0013 | 0.019607
383.14 | 2.6332 | 0.0074567 | 0.0049337 | 48.9563 | 51.5895 | 0.8797 | 0.017646 | 50.2729 | 1.3166 | 49.834 | 1.0077 | 0.026391 | 1.0082 | 0.026404
383.16 | 2.581 | 0.0076431 | 0.0050768 | 49.0132 | 51.5942 | 0.8228 | 0.016504 | 50.3037 | 1.2905 | 49.8735 | 1.0083 | 0.025868 | 1.0089 | 0.025882
383.18 | 2.8157 | 0.0078295 | 0.0050768 | 49.05 | 51.8657 | 0.786 | 0.015766 | 50.4578 | 1.4078 | 49.9886 | 1.0114 | 0.02822 | 1.0119 | 0.028235
383.2 | 2.8417 | 0.0078295 | 0.0054343 | 49.0958 | 51.9375 | 0.7402 | 0.014848 | 50.5167 | 1.4209 | 50.043 | 1.0126 | 0.028481 | 1.0131 | 0.028496
383.22 | 2.946 | 0.0080159 | 0.0056488 | 49.0765 | 52.0225 | 0.7595 | 0.015235 | 50.5495 | 1.473 | 50.0585 | 1.0133 | 0.029526 | 1.0138 | 0.029542
383.24 | 2.9721 | 0.0080159 | 0.0057918 | 49.1005 | 52.0726 | 0.7355 | 0.014753 | 50.5865 | 1.486 | 50.0912 | 1.014 | 0.029788 | 1.0145 | 0.029803
383.26 | 3.1024 | 0.0082023 | 0.0056488 | 49.1728 | 52.2752 | 0.6632 | 0.0133 | 50.724 | 1.5512 | 50.2069 | 1.0168 | 0.031094 | 1.0173 | 0.03111
383.28 | 2.8939 | 0.0082023 | 0.0056488 | 49.2281 | 52.122 | 0.6079 | 0.012194 | 50.675 | 1.4469 | 50.1927 | 1.0158 | 0.029004 | 1.0163 | 0.029019
383.3 | 2.946 | 0.0082023 | 0.0056488 | 49.1605 | 52.1065 | 0.6755 | 0.01355 | 50.6335 | 1.473 | 50.1425 | 1.0149 | 0.029526 | 1.0155 | 0.029542
383.32 | 2.7374 | 0.0082023 | 0.0055058 | 49.2115 | 51.9489 | 0.6245 | 0.012527 | 50.5802 | 1.3687 | 50.124 | 1.0139 | 0.027436 | 1.0144 | 0.02745
383.34 | 2.6853 | 0.0083888 | 0.0052198 | 49.2602 | 51.9455 | 0.5758 | 0.01155 | 50.6029 | 1.3427 | 50.1553 | 1.0143 | 0.026913 | 1.0149 | 0.026927
383.36 | 2.4246 | 0.0083888 | 0.0049337 | 49.3657 | 51.7903 | 0.4703 | 0.0094337 | 50.578 | 1.2123 | 50.1739 | 1.0138 | 0.0243 | 1.0144 | 0.024313
383.38 | 1.9814 | 0.0083888 | 0.0044332 | 49.4094 | 51.3908 | 0.4266 | 0.0085571 | 50.4001 | 0.9907 | 50.0699 | 1.0103 | 0.019858 | 1.0108 | 0.019869
383.4 | 1.825 | 0.0083888 | 0.0041472 | 49.4236 | 51.2486 | 0.4124 | 0.0082723 | 50.3361 | 0.91248 | 50.0319 | 1.009 | 0.018291 | 1.0095 | 0.0183
383.42 | 1.4078 | 0.0082023 | 0.0038612 | 49.5727 | 50.9805 | 0.2633 | 0.0052815 | 50.2766 | 0.70392 | 50.042 | 1.0078 | 0.01411 | 1.0083 | 0.014117
383.44 | 1.1993 | 0.0082023 | 0.0034322 | 49.5978 | 50.7971 | 0.2382 | 0.004778 | 50.1974 | 0.59963 | 49.9976 | 1.0062 | 0.01202 | 1.0067 | 0.012026
383.46 | 0.67784 | 0.0082023 | 0.0028601 | 49.6788 | 50.3566 | 0.1572 | 0.0031532 | 50.0177 | 0.33892 | 49.9047 | 1.0026 | 0.0067936 | 1.0031 | 0.0067972
383.48 | 0.41714 | 0.0080159 | 0.0023596 | 49.754 | 50.1711 | 0.082 | 0.0016448 | 49.9626 | 0.20857 | 49.893 | 1.0015 | 0.0041807 | 1.002 | 0.0041829
383.5 | 0.078213 | 0.0078295 | 0.0017876 | 49.837 | 49.9152 | -0.001 | -2.0059e-05 | 49.8761 | 0.039106 | 49.8631 | 0.99976 | 0.000784 | 1.0003 | 0.000784
383.52 | -0.41714 | 0.0076431 | 0.0011441 | 49.8828 | 49.4657 | -0.0468 | -0.00093875 | 49.6742 | -0.20857 | 49.7438 | 0.99571 | -0.0041807 | 0.99623 | -0.0041829
383.54 | -0.75606 | 0.0074567 | 0.00071504 | 49.9091 | 49.153 | -0.0731 | -0.0014663 | 49.5311 | -0.37803 | 49.6571 | 0.99284 | -0.0075775 | 0.99336 | -0.0075815
383.56 | -1.095 | 0.0072702 | 0.00028601 | 49.9105 | 48.8155 | -0.0745 | -0.0014944 | 49.363 | -0.54749 | 49.5455 | 0.98947 | -0.010974 | 0.98999 | -0.01098
383.58 | -1.3557 | 0.0068974 | -0.00028601 | 49.9061 | 48.5504 | -0.0701 | -0.0014061 | 49.2283 | -0.67784 | 49.4542 | 0.98677 | -0.013587 | 0.98729 | -0.013594
383.6 | -1.851 | 0.0068974 | -0.00085804 | 49.9136 | 48.0626 | -0.0776 | -0.0015566 | 48.9881 | -0.92552 | 49.2966 | 0.98196 | -0.018552 | 0.98247 | -0.018562
383.62 | -2.0596 | 0.006711 | -0.0010726 | 49.8796 | 47.82 | -0.0436 | -0.00087456 | 48.8498 | -1.0298 | 49.1931 | 0.97919 | -0.020642 | 0.9797 | -0.020653
383.64 | -2.2421 | 0.0065246 | -0.0013586 | 49.7823 | 47.5402 | 0.0537 | 0.0010772 | 48.6612 | -1.1211 | 49.0349 | 0.97541 | -0.022471 | 0.97592 | -0.022483
383.66 | -2.5028 | 0.0063382 | -0.0017876 | 49.7928 | 47.29 | 0.0432 | 0.00086654 | 48.5414 | -1.2514 | 48.9585 | 0.973 | -0.025084 | 0.97351 | -0.025097
383.68 | -2.6853 | 0.0061518 | -0.0020736 | 49.8298 | 47.1445 | 0.0062 | 0.00012437 | 48.4871 | -1.3427 | 48.9347 | 0.97192 | -0.026913 | 0.97243 | -0.026927
383.7 | -2.8157 | 0.0061518 | -0.0020736 | 49.7736 | 46.9579 | 0.0624 | 0.0012517 | 48.3658 | -1.4078 | 48.835 | 0.96948 | -0.02822 | 0.96999 | -0.028235
383.72 | -2.7374 | 0.0059653 | -0.0022881 | 49.7502 | 47.0128 | 0.0858 | 0.001721 | 48.3815 | -1.3687 | 48.8377 | 0.9698 | -0.027436 | 0.97031 | -0.02745
383.74 | -2.9199 | 0.0059653 | -0.0022166 | 49.72 | 46.8001 | 0.116 | 0.0023268 | 48.26 | -1.46 | 48.7467 | 0.96736 | -0.029265 | 0.96787 | -0.02928
383.76 | -2.8939 | 0.0059653 | -0.0023596 | 49.6726 | 46.7787 | 0.1634 | 0.0032776 | 48.2257 | -1.4469 | 48.708 | 0.96668 | -0.029004 | 0.96718 | -0.029019
383.78 | -2.8417 | 0.0057789 | -0.0022166 | 49.5757 | 46.734 | 0.2603 | 0.0052213 | 48.1548 | -1.4209 | 48.6285 | 0.96526 | -0.028481 | 0.96576 | -0.028496
383.8 | -2.7114 | 0.0055925 | -0.0023596 | 49.5134 | 46.802 | 0.3226 | 0.006471 | 48.1577 | -1.3557 | 48.6096 | 0.96531 | -0.027175 | 0.96582 | -0.027189
383.82 | -2.6853 | 0.0055925 | -0.0022166 | 49.4137 | 46.7284 | 0.4223 | 0.0084708 | 48.071 | -1.3427 | 48.5186 | 0.96358 | -0.026913 | 0.96408 | -0.026927
383.84 | -2.6592 | 0.0054061 | -0.0020736 | 49.4272 | 46.768 | 0.4088 | 0.0082 | 48.0976 | -1.3296 | 48.5408 | 0.96411 | -0.026652 | 0.96461 | -0.026666
383.86 | -2.4246 | 0.0054061 | -0.0017876 | 49.3033 | 46.8787 | 0.5327 | 0.010685 | 48.091 | -1.2123 | 48.4951 | 0.96398 | -0.0243 | 0.96448 | -0.024313
383.88 | -2.0075 | 0.0054061 | -0.0012156 | 49.243 | 47.2355 | 0.593 | 0.011895 | 48.2393 | -1.0037 | 48.5738 | 0.96695 | -0.02012 | 0.96745 | -0.02013
383.9 | -1.9032 | 0.0054061 | -0.0010726 | 49.2095 | 47.3063 | 0.6265 | 0.012567 | 48.2579 | -0.95159 | 48.5751 | 0.96732 | -0.019074 | 0.96783 | -0.019084
383.92 | -1.5903 | 0.0055925 | -0.00042902 | 49.1227 | 47.5324 | 0.7133 | 0.014308 | 48.3275 | -0.79516 | 48.5926 | 0.96872 | -0.015939 | 0.96922 | -0.015947
383.94 | -1.095 | 0.0057789 | 0.00014301 | 49.0034 | 47.9084 | 0.8326 | 0.016701 | 48.4559 | -0.54749 | 48.6384 | 0.97129 | -0.010974 | 0.9718 | -0.01098
383.96 | -0.8082 | 0.0057789 | 0.00085804 | 48.8757 | 48.0675 | 0.9603 | 0.019262 | 48.4716 | -0.4041 | 48.6063 | 0.97161 | -0.0081001 | 0.97211 | -0.0081044
383.98 | -0.33892 | 0.0059653 | 0.00136 | 48.8287 | 48.4898 | 1.0073 | 0.020205 | 48.6592 | -0.16946 | 48.7157 | 0.97537 | -0.0033968 | 0.97588 | -0.0033986
384 | 0.052142 | 0.0061518 | 0.0016446 | 48.7776 | 48.8297 | 1.0584 | 0.02123 | 48.8037 | 0.026071 | 48.795 | 0.97826 | 0.000523 | 0.97877 | 0.000523
384.02 | 0.13035 | 0.0063382 | 0.0020736 | 48.8572 | 48.9876 | 0.9788 | 0.019634 | 48.9224 | 0.065177 | 48.9007 | 0.98064 | 0.0013065 | 0.98115 | 0.0013072
384.04 | 0.65177 | 0.006711 | 0.0027886 | 48.7197 | 49.3715 | 1.1163 | 0.022392 | 49.0456 | 0.32589 | 48.937 | 0.98311 | 0.0065324 | 0.98363 | 0.0065358
384.06 | 1.1732 | 0.0068974 | 0.0032892 | 48.764 | 49.9372 | 1.072 | 0.021503 | 49.3506 | 0.5866 | 49.1551 | 0.98922 | 0.011758 | 0.98974 | 0.011764
384.08 | 1.2514 | 0.0070838 | 0.0035752 | 48.9089 | 50.1603 | 0.9271 | 0.018597 | 49.5346 | 0.6257 | 49.326 | 0.99291 | 0.012542 | 0.99343 | 0.012549
384.1 | 1.6946 | 0.0072702 | 0.0042902 | 48.9121 | 50.6067 | 0.9239 | 0.018532 | 49.7594 | 0.84731 | 49.477 | 0.99742 | 0.016984 | 0.99794 | 0.016993
384.12 | 2.1639 | 0.0074567 | 0.0047192 | 48.8232 | 50.9871 | 1.0128 | 0.020316 | 49.9051 | 1.0819 | 49.5445 | 1.0003 | 0.021687 | 1.0009 | 0.021699
384.14 | 2.1639 | 0.0076431 | 0.0048622 | 48.9377 | 51.1016 | 0.8983 | 0.018019 | 50.0196 | 1.0819 | 49.659 | 1.0026 | 0.021687 | 1.0032 | 0.021699
384.16 | 2.581 | 0.0076431 | 0.0050768 | 48.8676 | 51.4486 | 0.9684 | 0.019425 | 50.1581 | 1.2905 | 49.7279 | 1.0054 | 0.025868 | 1.0059 | 0.025882
384.18 | 2.581 | 0.0078295 | 0.0052913 | 48.9489 | 51.5299 | 0.8871 | 0.017794 | 50.2394 | 1.2905 | 49.8092 | 1.007 | 0.025868 | 1.0076 | 0.025882
384.2 | 2.946 | 0.0078295 | 0.0055058 | 48.9121 | 51.8581 | 0.9239 | 0.018532 | 50.3851 | 1.473 | 49.8941 | 1.01 | 0.029526 | 1.0105 | 0.029542
384.22 | 2.9199 | 0.0080159 | 0.0057918 | 48.9175 | 51.8374 | 0.9185 | 0.018424 | 50.3775 | 1.46 | 49.8908 | 1.0098 | 0.029265 | 1.0103 | 0.02928
384.24 | 3.0503 | 0.0080159 | 0.0058633 | 48.9484 | 51.9987 | 0.8876 | 0.017804 | 50.4736 | 1.5252 | 49.9652 | 1.0117 | 0.030571 | 1.0123 | 0.030587
384.26 | 2.9982 | 0.0082023 | 0.0057203 | 49.0179 | 52.0161 | 0.8181 | 0.0164 | 50.517 | 1.4991 | 50.0173 | 1.0126 | 0.030049 | 1.0131 | 0.030065
384.28 | 2.9982 | 0.0083888 | 0.0057918 | 49.0815 | 52.0797 | 0.7545 | 0.015134 | 50.5806 | 1.4991 | 50.0809 | 1.0139 | 0.030049 | 1.0144 | 0.030065
384.3 | 2.9982 | 0.0083888 | 0.0056488 | 49.1487 | 52.1469 | 0.6873 | 0.013786 | 50.6478 | 1.4991 | 50.1481 | 1.0152 | 0.030049 | 1.0158 | 0.030065
384.32 | 2.7374 | 0.0083888 | 0.0053628 | 49.2707 | 52.0081 | 0.5653 | 0.011339 | 50.6394 | 1.3687 | 50.1832 | 1.0151 | 0.027436 | 1.0156 | 0.02745
384.34 | 2.581 | 0.0083888 | 0.0050768 | 49.2632 | 51.8442 | 0.5728 | 0.01149 | 50.5537 | 1.2905 | 50.1235 | 1.0133 | 0.025868 | 1.0139 | 0.025882
384.36 | 2.3464 | 0.0083888 | 0.0049337 | 48.2953 | 50.6417 | 0.5407 | 0.010846 | 49.4685 | 1.1732 | 49.0774 | 0.99159 | 0.023516 | 0.99211 | 0.023529
384.38 | 2.19 | 0.0085752 | 0.0047192 | 49.3329 | 51.5229 | 0.5031 | 0.010092 | 50.4279 | 1.095 | 50.0629 | 1.0108 | 0.021949 | 1.0113 | 0.02196
384.4 | 1.8771 | 0.0085752 | 0.0042902 | 49.4099 | 51.287 | 0.4261 | 0.0085471 | 50.3485 | 0.93855 | 50.0356 | 1.0092 | 0.018813 | 1.0098 | 0.018823
384.42 | 1.46 | 0.0085752 | 0.0037182 | 49.4691 | 50.9291 | 0.3669 | 0.0073596 | 50.1991 | 0.72999 | 49.9558 | 1.0062 | 0.014632 | 1.0068 | 0.01464
384.44 | 0.93855 | 0.0083888 | 0.0032892 | 49.6263 | 50.5649 | 0.2097 | 0.0042063 | 50.0956 | 0.46928 | 49.9392 | 1.0042 | 0.0094066 | 1.0047 | 0.0094115
384.46 | 0.8082 | 0.0083888 | 0.0029316 | 49.6098 | 50.418 | 0.2262 | 0.0045373 | 50.0139 | 0.4041 | 49.8792 | 1.0025 | 0.0081001 | 1.003 | 0.0081044
384.48 | 0.46928 | 0.0083888 | 0.0024311 | 49.6829 | 50.1522 | 0.1531 | 0.003071 | 49.9175 | 0.23464 | 49.8393 | 1.0006 | 0.0047033 | 1.0011 | 0.0047058
384.5 | 0.052142 | 0.0082023 | 0.0019306 | 49.7772 | 49.8293 | 0.0588 | 0.0011795 | 49.8033 | 0.026071 | 49.7946 | 0.9983 | 0.000523 | 0.99882 | 0.000523
384.52 | -0.28678 | 0.0078295 | 0.0013586 | 49.8748 | 49.588 | -0.0388 | -0.00077828 | 49.7314 | -0.14339 | 49.7792 | 0.99686 | -0.0028742 | 0.99738 | -0.0028757
384.54 | -0.72999 | 0.0076431 | 0.00071504 | 49.9136 | 49.1836 | -0.0776 | -0.0015566 | 49.5486 | -0.36499 | 49.6703 | 0.99319 | -0.0073162 | 0.99371 | -0.0073201
384.56 | -1.0689 | 0.0076431 | 0.00028601 | 49.9543 | 48.8854 | -0.1183 | -0.002373 | 49.4198 | -0.53445 | 49.598 | 0.99061 | -0.010713 | 0.99113 | -0.010719
384.58 | -1.3557 | 0.0074567 | 0 | 49.9283 | 48.5726 | -0.0923 | -0.0018514 | 49.2505 | -0.67784 | 49.4764 | 0.98722 | -0.013587 | 0.98773 | -0.013594
384.6 | -1.6946 | 0.0072702 | -0.00042902 | 49.9156 | 48.221 | -0.0796 | -0.0015967 | 49.0683 | -0.84731 | 49.3507 | 0.98357 | -0.016984 | 0.98408 | -0.016993
384.62 | -2.0335 | 0.0070838 | -0.0010726 | 49.9345 | 47.901 | -0.0985 | -0.0019758 | 48.9177 | -1.0168 | 49.2567 | 0.98055 | -0.020381 | 0.98106 | -0.020392
384.64 | -2.4507 | 0.006711 | -0.0013586 | 49.8784 | 47.4277 | -0.0424 | -0.00085049 | 48.6531 | -1.2253 | 49.0615 | 0.97524 | -0.024562 | 0.97575 | -0.024574
384.66 | -2.4767 | 0.006711 | -0.0015016 | 49.7736 | 47.2969 | 0.0624 | 0.0012517 | 48.5352 | -1.2384 | 48.948 | 0.97288 | -0.024823 | 0.97339 | -0.024836
384.68 | -2.6332 | 0.0063382 | -0.0017876 | 49.7717 | 47.1385 | 0.0643 | 0.0012898 | 48.4551 | -1.3166 | 48.894 | 0.97128 | -0.026391 | 0.97178 | -0.026404
384.7 | -2.9199 | 0.0063382 | -0.0022166 | 49.7465 | 46.8266 | 0.0895 | 0.0017953 | 48.2865 | -1.46 | 48.7732 | 0.9679 | -0.029265 | 0.9684 | -0.02928
384.72 | -3.0503 | 0.0061518 | -0.0024311 | 49.6891 | 46.6388 | 0.1469 | 0.0029466 | 48.1639 | -1.5252 | 48.6723 | 0.96544 | -0.030571 | 0.96594 | -0.030587
384.74 | -2.9199 | 0.0061518 | -0.0022166 | 49.675 | 46.7551 | 0.161 | 0.0032295 | 48.215 | -1.46 | 48.7017 | 0.96646 | -0.029265 | 0.96697 | -0.02928
384.76 | -2.9982 | 0.0061518 | -0.0022166 | 49.6657 | 46.6675 | 0.1703 | 0.003416 | 48.1666 | -1.4991 | 48.6663 | 0.96549 | -0.030049 | 0.966 | -0.030065
384.78 | -2.8939 | 0.0059653 | -0.0022166 | 49.6244 | 46.7305 | 0.2116 | 0.0042444 | 48.1775 | -1.4469 | 48.6598 | 0.96571 | -0.029004 | 0.96621 | -0.029019
384.8 | -2.9199 | 0.0059653 | -0.0020736 | 49.5715 | 46.6516 | 0.2645 | 0.0053056 | 48.1115 | -1.46 | 48.5982 | 0.96439 | -0.029265 | 0.96489 | -0.02928
384.82 | -2.5028 | 0.0059653 | -0.0019306 | 49.4414 | 46.9386 | 0.3946 | 0.0079152 | 48.19 | -1.2514 | 48.6071 | 0.96596 | -0.025084 | 0.96647 | -0.025097
384.84 | -2.5289 | 0.0057789 | -0.0017876 | 49.423 | 46.8941 | 0.413 | 0.0082843 | 48.1586 | -1.2644 | 48.58 | 0.96533 | -0.025346 | 0.96584 | -0.025359
384.86 | -2.4507 | 0.0057789 | -0.0015016 | 50.4315 | 47.9808 | 0.4045 | 0.0081138 | 49.2062 | -1.2253 | 49.6146 | 0.98633 | -0.024562 | 0.98685 | -0.024574
384.88 | -2.0335 | 0.0057789 | -0.0010726 | 49.3115 | 47.278 | 0.5245 | 0.010521 | 48.2947 | -1.0168 | 48.6337 | 0.96806 | -0.020381 | 0.96857 | -0.020392
384.9 | -1.9553 | 0.0055925 | -0.00064353 | 49.2299 | 47.2746 | 0.6061 | 0.012158 | 48.2522 | -0.97766 | 48.5781 | 0.96721 | -0.019597 | 0.96771 | -0.019607
384.92 | -1.2514 | 0.0057789 | 0 | 49.0851 | 47.8337 | 0.7509 | 0.015062 | 48.4594 | -0.6257 | 48.668 | 0.97136 | -0.012542 | 0.97187 | -0.012549
384.94 | -1.2253 | 0.0057789 | 0.00028601 | 49.0464 | 47.8211 | 0.7896 | 0.015838 | 48.4337 | -0.61267 | 48.638 | 0.97085 | -0.012281 | 0.97135 | -0.012287
384.96 | -0.75606 | 0.0057789 | 0.00071504 | 48.9662 | 48.2101 | 0.8698 | 0.017447 | 48.5882 | -0.37803 | 48.7142 | 0.97394 | -0.0075775 | 0.97445 | -0.0075815
384.98 | -0.39106 | 0.0057789 | 0.00143 | 48.877 | 48.4859 | 0.959 | 0.019236 | 48.6815 | -0.19553 | 48.7466 | 0.97581 | -0.0039194 | 0.97632 | -0.0039215
385 | -0.1825 | 0.0059653 | 0.0018591 | 48.7943 | 48.6118 | 1.0417 | 0.020895 | 48.7031 | -0.091248 | 48.7335 | 0.97625 | -0.0018291 | 0.97676 | -0.00183
385.02 | 0.36499 | 0.0059653 | 0.0022166 | 48.7782 | 49.1432 | 1.0578 | 0.021218 | 48.9607 | 0.1825 | 48.8999 | 0.98141 | 0.0036581 | 0.98192 | 0.00366
385.04 | 0.65177 | 0.0061518 | 0.0025026 | 48.7075 | 49.3593 | 1.1285 | 0.022636 | 49.0334 | 0.32589 | 48.9248 | 0.98287 | 0.0065324 | 0.98338 | 0.0065358
385.06 | 0.9907 | 0.0063382 | 0.0031462 | 48.6346 | 49.6253 | 1.2014 | 0.024099 | 49.1299 | 0.49535 | 48.9648 | 0.9848 | 0.0099292 | 0.98532 | 0.0099344
385.08 | 1.486 | 0.0068974 | 0.0037182 | 48.6808 | 50.1668 | 1.1552 | 0.023172 | 49.4238 | 0.74302 | 49.1761 | 0.99069 | 0.014894 | 0.99121 | 0.014902
385.1 | 1.825 | 0.0068974 | 0.0040042 | 48.758 | 50.583 | 1.078 | 0.021623 | 49.6705 | 0.91248 | 49.3663 | 0.99564 | 0.018291 | 0.99616 | 0.0183
385.12 | 1.8771 | 0.0070838 | 0.0042902 | 48.8043 | 50.6814 | 1.0317 | 0.020695 | 49.7429 | 0.93855 | 49.43 | 0.99709 | 0.018813 | 0.99761 | 0.018823
385.14 | 2.19 | 0.0072702 | 0.0047192 | 48.7875 | 50.9775 | 1.0485 | 0.021032 | 49.8825 | 1.095 | 49.5175 | 0.99989 | 0.021949 | 1.0004 | 0.02196
385.16 | 2.581 | 0.0074567 | 0.0052198 | 48.856 | 51.437 | 0.98 | 0.019658 | 50.1465 | 1.2905 | 49.7163 | 1.0052 | 0.025868 | 1.0057 | 0.025882
385.18 | 2.7896 | 0.0076431 | 0.0052198 | 48.8436 | 51.6332 | 0.9924 | 0.019906 | 50.2384 | 1.3948 | 49.7735 | 1.007 | 0.027958 | 1.0075 | 0.027973
385.2 | 2.9721 | 0.0078295 | 0.0053628 | 48.9298 | 51.9019 | 0.9062 | 0.018177 | 50.4158 | 1.486 | 49.9205 | 1.0106 | 0.029788 | 1.0111 | 0.029803
385.22 | 2.8939 | 0.0080159 | 0.0055058 | 49.0229 | 51.9168 | 0.8131 | 0.01631 | 50.4698 | 1.4469 | 49.9875 | 1.0117 | 0.029004 | 1.0122 | 0.029019
385.24 | 3.0242 | 0.0080159 | 0.0057203 | 48.9915 | 52.0157 | 0.8445 | 0.01694 | 50.5036 | 1.5121 | 49.9996 | 1.0123 | 0.03031 | 1.0129 | 0.030326
385.26 | 2.9982 | 0.0080159 | 0.0057918 | 49.0347 | 52.0329 | 0.8013 | 0.016073 | 50.5338 | 1.4991 | 50.0341 | 1.0129 | 0.030049 | 1.0135 | 0.030065
385.28 | 2.946 | 0.0082023 | 0.0057203 | 49.1 | 52.046 | 0.736 | 0.014763 | 50.573 | 1.473 | 50.082 | 1.0137 | 0.029526 | 1.0143 | 0.029542
385.3 | 2.9199 | 0.0082023 | 0.0057918 | 49.1419 | 52.0618 | 0.6941 | 0.013923 | 50.6019 | 1.46 | 50.1152 | 1.0143 | 0.029265 | 1.0148 | 0.02928
385.32 | 2.8157 | 0.0082023 | 0.0055058 | 49.1536 | 51.9693 | 0.6824 | 0.013688 | 50.5614 | 1.4078 | 50.0922 | 1.0135 | 0.02822 | 1.014 | 0.028235
385.34 | 2.4767 | 0.0082023 | 0.0052198 | 49.2546 | 51.7313 | 0.5814 | 0.011662 | 50.493 | 1.2384 | 50.0802 | 1.0121 | 0.024823 | 1.0127 | 0.024836
385.36 | 2.3985 | 0.0082023 | 0.0050768 | 49.3051 | 51.7036 | 0.5309 | 0.010649 | 50.5044 | 1.1993 | 50.1046 | 1.0124 | 0.024039 | 1.0129 | 0.024052
385.38 | 2.0596 | 0.0082023 | 0.0045762 | 49.3662 | 51.4258 | 0.4698 | 0.0094236 | 50.396 | 1.0298 | 50.0527 | 1.0102 | 0.020642 | 1.0107 | 0.020653
385.4 | 1.851 | 0.0082023 | 0.0041472 | 49.405 | 51.256 | 0.431 | 0.0086454 | 50.3305 | 0.92552 | 50.022 | 1.0089 | 0.018552 | 1.0094 | 0.018562
385.42 | 1.4078 | 0.0082023 | 0.0038612 | 49.511 | 50.9188 | 0.325 | 0.0065191 | 50.2149 | 0.70392 | 49.9803 | 1.0066 | 0.01411 | 1.0071 | 0.014117
385.44 | 1.1471 | 0.0082023 | 0.0034322 | 49.5023 | 50.6494 | 0.3337 | 0.0066936 | 50.0759 | 0.57356 | 49.8847 | 1.0038 | 0.011497 | 1.0043 | 0.011503
385.46 | 0.88641 | 0.0080159 | 0.0027886 | 49.6157 | 50.5021 | 0.2203 | 0.004419 | 50.0589 | 0.44321 | 49.9112 | 1.0034 | 0.008884 | 1.0039 | 0.0088886
385.48 | 0.33892 | 0.0078295 | 0.0023596 | 49.7255 | 50.0644 | 0.1105 | 0.0022165 | 49.895 | 0.16946 | 49.8385 | 1.0001 | 0.0033968 | 1.0007 | 0.0033986
385.5 | -0.078213 | 0.0076431 | 0.0017876 | 49.6934 | 49.6152 | 0.1426 | 0.0028604 | 49.6543 | -0.039106 | 49.6673 | 0.99531 | -0.00078388 | 0.99583 | -0.00078429
385.52 | -0.36499 | 0.0074567 | 0.0015016 | 49.7606 | 49.3956 | 0.0754 | 0.0015124 | 49.5781 | -0.1825 | 49.6389 | 0.99379 | -0.0036581 | 0.9943 | -0.00366
385.54 | -0.75606 | 0.0070838 | 0.00085804 | 49.8045 | 49.0484 | 0.0315 | 0.00063185 | 49.4265 | -0.37803 | 49.5525 | 0.99075 | -0.0075775 | 0.99126 | -0.0075815
385.56 | -1.1471 | 0.0068974 | 0.00014301 | 49.7693 | 48.6222 | 0.0667 | 0.0013379 | 49.1957 | -0.57356 | 49.3869 | 0.98612 | -0.011497 | 0.98664 | -0.011503
385.58 | -1.2514 | 0.006711 | -0.00014301 | 49.7021 | 48.4507 | 0.1339 | 0.0026859 | 49.0764 | -0.6257 | 49.285 | 0.98373 | -0.012542 | 0.98424 | -0.012549
385.6 | -1.3818 | 0.006711 | -0.00064353 | 49.6603 | 48.2785 | 0.1757 | 0.0035243 | 48.9694 | -0.69088 | 49.1997 | 0.98158 | -0.013849 | 0.9821 | -0.013856
385.62 | -2.0335 | 0.0063382 | -0.0012156 | 49.6682 | 47.6347 | 0.1678 | 0.0033659 | 48.6514 | -1.0168 | 48.9904 | 0.97521 | -0.020381 | 0.97572 | -0.020392
385.64 | -2.2682 | 0.0061518 | -0.0016446 | 49.6312 | 47.363 | 0.2048 | 0.004108 | 48.4971 | -1.1341 | 48.8751 | 0.97212 | -0.022733 | 0.97263 | -0.022744
385.66 | -2.5289 | 0.0059653 | -0.0017876 | 49.6098 | 47.0809 | 0.2262 | 0.0045373 | 48.3454 | -1.2644 | 48.7668 | 0.96908 | -0.025346 | 0.96958 | -0.025359
385.68 | -2.6592 | 0.0057789 | -0.0020736 | 49.6053 | 46.9461 | 0.2307 | 0.0046276 | 48.2757 | -1.3296 | 48.7189 | 0.96768 | -0.026652 | 0.96818 | -0.026666
385.7 | -2.7114 | 0.0055925 | -0.0022166 | 49.5468 | 46.8354 | 0.2892 | 0.005801 | 48.1911 | -1.3557 | 48.643 | 0.96598 | -0.027175 | 0.96649 | -0.027189
385.72 | -2.8157 | 0.0054061 | -0.0025741 | 49.5393 | 46.7236 | 0.2967 | 0.0059515 | 48.1315 | -1.4078 | 48.6007 | 0.96479 | -0.02822 | 0.96529 | -0.028235
385.74 | -2.946 | 0.0054061 | -0.0025741 | 49.4711 | 46.5251 | 0.3649 | 0.0073195 | 47.9981 | -1.473 | 48.4891 | 0.96211 | -0.029526 | 0.96262 | -0.029542
385.76 | -3.1285 | 0.0052197 | -0.0027171 | 49.4686 | 46.3401 | 0.3674 | 0.0073696 | 47.9043 | -1.5643 | 48.4258 | 0.96024 | -0.031355 | 0.96074 | -0.031372
385.78 | -3.0764 | 0.0050333 | -0.0025741 | 49.4149 | 46.3385 | 0.4211 | 0.0084468 | 47.8767 | -1.5382 | 48.3894 | 0.95968 | -0.030833 | 0.96018 | -0.030849
385.8 | -2.7374 | 0.0050333 | -0.0024311 | 49.381 | 46.6436 | 0.455 | 0.0091268 | 48.0123 | -1.3687 | 48.4685 | 0.9624 | -0.027436 | 0.9629 | -0.02745
385.82 | -2.7114 | 0.0050333 | -0.0024311 | 49.3261 | 46.6147 | 0.5099 | 0.010228 | 47.9704 | -1.3557 | 48.4223 | 0.96156 | -0.027175 | 0.96206 | -0.027189
385.84 | -2.6853 | 0.0050333 | -0.0022166 | 49.3384 | 46.6531 | 0.4976 | 0.0099813 | 47.9957 | -1.3427 | 48.4433 | 0.96207 | -0.026913 | 0.96257 | -0.026927
385.86 | -2.5028 | 0.0050333 | -0.0017876 | 49.2491 | 46.7463 | 0.5869 | 0.011773 | 47.9977 | -1.2514 | 48.4148 | 0.96211 | -0.025084 | 0.96261 | -0.025097
385.88 | -2.0075 | 0.0052197 | -0.0010726 | 49.1467 | 47.1392 | 0.6893 | 0.013827 | 48.143 | -1.0037 | 48.4775 | 0.96502 | -0.02012 | 0.96552 | -0.02013
385.9 | -1.7728 | 0.0052197 | -0.00078654 | 49.1013 | 47.3285 | 0.7347 | 0.014737 | 48.2149 | -0.88641 | 48.5104 | 0.96646 | -0.017768 | 0.96697 | -0.017777
385.92 | -1.5903 | 0.0052197 | -0.00057203 | 49.0858 | 47.4955 | 0.7502 | 0.015048 | 48.2906 | -0.79516 | 48.5557 | 0.96798 | -0.015939 | 0.96848 | -0.015947
385.94 | -1.1471 | 0.0052197 | 0.00014301 | 48.9725 | 47.8254 | 0.8635 | 0.017321 | 48.3989 | -0.57356 | 48.5901 | 0.97015 | -0.011497 | 0.97066 | -0.011503
385.96 | -1.0168 | 0.0054061 | 0.00042902 | 48.9613 | 47.9445 | 0.8747 | 0.017545 | 48.4529 | -0.50838 | 48.6224 | 0.97123 | -0.01019 | 0.97174 | -0.010196
385.98 | -0.44321 | 0.0054061 | 0.00085804 | 48.8979 | 48.4547 | 0.9381 | 0.018817 | 48.6763 | -0.2216 | 48.7502 | 0.97571 | -0.004442 | 0.97622 | -0.0044443
386 | -0.13035 | 0.0054061 | 0.0013586 | 48.803 | 48.6726 | 1.033 | 0.020721 | 48.7378 | -0.065177 | 48.7595 | 0.97694 | -0.0013065 | 0.97745 | -0.0013072
386.02 | 0.52142 | 0.0057789 | 0.0020736 | 48.6919 | 49.2133 | 1.1441 | 0.022949 | 48.9526 | 0.26071 | 48.8657 | 0.98125 | 0.0052259 | 0.98176 | 0.0052286
386.04 | 0.72999 | 0.0061518 | 0.0026456 | 48.6679 | 49.3979 | 1.1681 | 0.023431 | 49.0329 | 0.36499 | 48.9112 | 0.98286 | 0.0073162 | 0.98337 | 0.0073201
386.06 | 1.0428 | 0.0063382 | 0.0028601 | 48.7617 | 49.8045 | 1.0743 | 0.021549 | 49.2831 | 0.52142 | 49.1093 | 0.98787 | 0.010452 | 0.98839 | 0.010457
386.08 | 1.2253 | 0.0065246 | 0.0034322 | 48.7646 | 49.9899 | 1.0714 | 0.021491 | 49.3773 | 0.61267 | 49.173 | 0.98976 | 0.012281 | 0.99028 | 0.012287
386.1 | 1.7989 | 0.006711 | 0.0040042 | 48.7734 | 50.5723 | 1.0626 | 0.021315 | 49.6728 | 0.89945 | 49.373 | 0.99568 | 0.018029 | 0.99621 | 0.018039
386.12 | 2.0075 | 0.006711 | 0.0042902 | 48.7887 | 50.7962 | 1.0473 | 0.021008 | 49.7924 | 1.0037 | 49.4579 | 0.99808 | 0.02012 | 0.9986 | 0.02013
386.14 | 2.3464 | 0.0068974 | 0.0044332 | 48.7682 | 51.1146 | 1.0678 | 0.021419 | 49.9414 | 1.1732 | 49.5503 | 1.0011 | 0.023516 | 1.0016 | 0.023529
386.16 | 2.2942 | 0.0070838 | 0.0047192 | 48.8452 | 51.1394 | 0.9908 | 0.019874 | 49.9923 | 1.1471 | 49.6099 | 1.0021 | 0.022994 | 1.0026 | 0.023006
386.18 | 2.8157 | 0.0074567 | 0.0052913 | 48.8461 | 51.6618 | 0.9899 | 0.019856 | 50.2539 | 1.4078 | 49.7847 | 1.0073 | 0.02822 | 1.0079 | 0.028235
386.2 | 2.8939 | 0.0074567 | 0.0055058 | 48.8836 | 51.7775 | 0.9524 | 0.019104 | 50.3305 | 1.4469 | 49.8482 | 1.0089 | 0.029004 | 1.0094 | 0.029019
386.22 | 3.1285 | 0.0076431 | 0.0056488 | 48.9169 | 52.0454 | 0.9191 | 0.018436 | 50.4812 | 1.5643 | 49.9597 | 1.0119 | 0.031355 | 1.0124 | 0.031372
386.24 | 2.9721 | 0.0076431 | 0.0053628 | 48.9736 | 51.9457 | 0.8624 | 0.017299 | 50.4596 | 1.486 | 49.9643 | 1.0115 | 0.029788 | 1.012 | 0.029803
386.26 | 2.9721 | 0.0076431 | 0.0053628 | 48.9686 | 51.9407 | 0.8674 | 0.017399 | 50.4546 | 1.486 | 49.9593 | 1.0114 | 0.029788 | 1.0119 | 0.029803
386.28 | 2.8417 | 0.0078295 | 0.0052913 | 49.0088 | 51.8505 | 0.8272 | 0.016593 | 50.4297 | 1.4209 | 49.956 | 1.0109 | 0.028481 | 1.0114 | 0.028496
386.3 | 2.7374 | 0.0078295 | 0.0053628 | 49.005 | 51.7424 | 0.831 | 0.016669 | 50.3737 | 1.3687 | 49.9175 | 1.0097 | 0.027436 | 1.0103 | 0.02745
386.32 | 2.7635 | 0.0078295 | 0.0052198 | 49.071 | 51.8345 | 0.765 | 0.015345 | 50.4528 | 1.3818 | 49.9922 | 1.0113 | 0.027697 | 1.0118 | 0.027712
386.34 | 2.581 | 0.0078295 | 0.0050768 | 49.0963 | 51.6773 | 0.7397 | 0.014838 | 50.3868 | 1.2905 | 49.9566 | 1.01 | 0.025868 | 1.0105 | 0.025882
386.36 | 2.3985 | 0.0078295 | 0.0047192 | 49.1696 | 51.5681 | 0.6664 | 0.013367 | 50.3689 | 1.1993 | 49.9691 | 1.0096 | 0.024039 | 1.0102 | 0.024052
386.38 | 2.0335 | 0.0078295 | 0.0042902 | 49.2289 | 51.2624 | 0.6071 | 0.012178 | 50.2457 | 1.0168 | 49.9067 | 1.0072 | 0.020381 | 1.0077 | 0.020392
386.4 | 1.7468 | 0.0078295 | 0.0041472 | 49.2498 | 50.9966 | 0.5862 | 0.011758 | 50.1232 | 0.87338 | 49.8321 | 1.0047 | 0.017507 | 1.0052 | 0.017516
386.42 | 1.3818 | 0.0078295 | 0.0036467 | 49.3268 | 50.7086 | 0.5092 | 0.010214 | 50.0177 | 0.69088 | 49.7874 | 1.0026 | 0.013849 | 1.0031 | 0.013856
386.44 | 1.1471 | 0.0078295 | 0.0033607 | 49.4185 | 50.5656 | 0.4175 | 0.0083746 | 49.9921 | 0.57356 | 49.8009 | 1.0021 | 0.011497 | 1.0026 | 0.011503
386.46 | 0.78213 | 0.0078295 | 0.0026456 | 49.4686 | 50.2507 | 0.3674 | 0.0073696 | 49.8597 | 0.39106 | 49.7293 | 0.99943 | 0.0078388 | 0.99995 | 0.0078429
386.48 | 0.28678 | 0.0076431 | 0.0020736 | 49.6144 | 49.9012 | 0.2216 | 0.004445 | 49.7578 | 0.14339 | 49.71 | 0.99739 | 0.0028742 | 0.99791 | 0.0028757
386.5 | 0.15643 | 0.0076431 | 0.0017876 | 49.5924 | 49.7488 | 0.2436 | 0.0048863 | 49.6706 | 0.078213 | 49.6445 | 0.99564 | 0.0015678 | 0.99616 | 0.0015686
386.52 | -0.23464 | 0.0072702 | 0.0013586 | 49.6504 | 49.4158 | 0.1856 | 0.0037229 | 49.5331 | -0.11732 | 49.5722 | 0.99288 | -0.0023516 | 0.9934 | -0.0023529
386.54 | -0.8082 | 0.0070838 | 0.00071504 | 49.7768 | 48.9686 | 0.0592 | 0.0011875 | 49.3727 | -0.4041 | 49.5074 | 0.98967 | -0.0081001 | 0.99019 | -0.0081044
386.56 | -1.095 | 0.0068974 | 0 | 49.7396 | 48.6446 | 0.0964 | 0.0019337 | 49.1921 | -0.54749 | 49.3746 | 0.98605 | -0.010974 | 0.98656 | -0.01098
386.58 | -1.3557 | 0.0065246 | -0.00028601 | 49.6619 | 48.3062 | 0.1741 | 0.0034922 | 48.9841 | -0.67784 | 49.21 | 0.98188 | -0.013587 | 0.98239 | -0.013594
386.6 | -1.7468 | 0.0063382 | -0.00078654 | 49.6255 | 47.8787 | 0.2105 | 0.0042224 | 48.7521 | -0.87338 | 49.0432 | 0.97723 | -0.017507 | 0.97774 | -0.017516
386.62 | -2.1117 | 0.0061518 | -0.0013586 | 49.6268 | 47.5151 | 0.2092 | 0.0041963 | 48.5709 | -1.0559 | 48.9229 | 0.9736 | -0.021165 | 0.97411 | -0.021176
386.64 | -2.19 | 0.0059653 | -0.0015016 | 49.5845 | 47.3945 | 0.2515 | 0.0050448 | 48.4895 | -1.095 | 48.8545 | 0.97196 | -0.021949 | 0.97247 | -0.02196
386.66 | -2.4767 | 0.0059653 | -0.0017876 | 49.6134 | 47.1367 | 0.2226 | 0.0044651 | 48.375 | -1.2384 | 48.7878 | 0.96967 | -0.024823 | 0.97018 | -0.024836
386.68 | -2.7635 | 0.0057789 | -0.0022166 | 49.6453 | 46.8818 | 0.1907 | 0.0038252 | 48.2635 | -1.3818 | 48.7241 | 0.96744 | -0.027697 | 0.96794 | -0.027712
386.7 | -2.6853 | 0.0055925 | -0.0024311 | 49.5919 | 46.9066 | 0.2441 | 0.0048964 | 48.2492 | -1.3427 | 48.6968 | 0.96715 | -0.026913 | 0.96765 | -0.026927
386.72 | -2.9721 | 0.0054061 | -0.0025741 | 49.5087 | 46.5366 | 0.3273 | 0.00657 | 48.0227 | -1.486 | 48.518 | 0.96261 | -0.029788 | 0.96311 | -0.029803
386.74 | -2.946 | 0.0054061 | -0.0025741 | 49.49 | 46.544 | 0.346 | 0.0069404 | 48.017 | -1.473 | 48.508 | 0.96249 | -0.029526 | 0.963 | -0.029542
386.76 | -2.9721 | 0.0054061 | -0.0025741 | 49.4549 | 46.4828 | 0.3811 | 0.0076444 | 47.9689 | -1.486 | 48.4642 | 0.96153 | -0.029788 | 0.96203 | -0.029803
386.78 | -2.8417 | 0.0054061 | -0.0025741 | 49.4537 | 46.612 | 0.3823 | 0.0076685 | 48.0328 | -1.4209 | 48.5065 | 0.96281 | -0.028481 | 0.96331 | -0.028496
386.8 | -2.8939 | 0.0052197 | -0.0024311 | 49.3873 | 46.4934 | 0.4487 | 0.009 | 47.9404 | -1.4469 | 48.4227 | 0.96096 | -0.029004 | 0.96146 | -0.029019
386.82 | -2.8157 | 0.0052197 | -0.0022166 | 49.3513 | 46.5356 | 0.4847 | 0.0097225 | 47.9435 | -1.4078 | 48.4127 | 0.96102 | -0.02822 | 0.96152 | -0.028235
386.84 | -2.555 | 0.0052197 | -0.0019306 | 49.2867 | 46.7317 | 0.5493 | 0.011018 | 48.0092 | -1.2775 | 48.435 | 0.96234 | -0.025607 | 0.96284 | -0.02562
386.86 | -2.3464 | 0.0052197 | -0.0016446 | 49.2348 | 46.8884 | 0.6012 | 0.012059 | 48.0616 | -1.1732 | 48.4527 | 0.96339 | -0.023516 | 0.96389 | -0.023529
386.88 | -2.0596 | 0.0052197 | -0.0012156 | 49.1584 | 47.0988 | 0.6776 | 0.013592 | 48.1286 | -1.0298 | 48.4719 | 0.96473 | -0.020642 | 0.96523 | -0.020653
386.9 | -1.8771 | 0.0052197 | -0.00078654 | 49.0884 | 47.2113 | 0.7476 | 0.014996 | 48.1498 | -0.93855 | 48.4627 | 0.96516 | -0.018813 | 0.96566 | -0.018823
386.92 | -1.46 | 0.0052197 | -0.00028601 | 49.0323 | 47.5723 | 0.8037 | 0.016121 | 48.3023 | -0.72999 | 48.5456 | 0.96821 | -0.014632 | 0.96872 | -0.01464
386.94 | -1.0428 | 0.0054061 | 0.00014301 | 48.9761 | 47.9333 | 0.8599 | 0.017249 | 48.4547 | -0.52142 | 48.6285 | 0.97127 | -0.010452 | 0.97177 | -0.010457
386.96 | -0.70392 | 0.0054061 | 0.00042902 | 48.8998 | 48.1959 | 0.9362 | 0.018779 | 48.5478 | -0.35196 | 48.6652 | 0.97313 | -0.0070549 | 0.97364 | -0.0070586
386.98 | -0.49535 | 0.0055925 | 0.000858 | 48.8848 | 48.3895 | 0.9512 | 0.01908 | 48.6371 | -0.24767 | 48.7197 | 0.97492 | -0.0049646 | 0.97543 | -0.0049672
387 | 0.052142 | 0.0057789 | 0.0015016 | 48.7646 | 48.8167 | 1.0714 | 0.021491 | 48.7907 | 0.026071 | 48.782 | 0.978 | 0.000523 | 0.97851 | 0.000523
387.02 | 0.54749 | 0.0059653 | 0.0022166 | 48.6655 | 49.213 | 1.1705 | 0.023479 | 48.9392 | 0.27374 | 48.848 | 0.98098 | 0.0054872 | 0.98149 | 0.00549
387.04 | 0.88641 | 0.0059653 | 0.0026456 | 48.6538 | 49.5402 | 1.1822 | 0.023714 | 49.097 | 0.44321 | 48.9493 | 0.98414 | 0.008884 | 0.98466 | 0.0088886
387.06 | 1.1211 | 0.0063382 | 0.0027886 | 48.737 | 49.8581 | 1.099 | 0.022045 | 49.2975 | 0.56053 | 49.1107 | 0.98816 | 0.011236 | 0.98868 | 0.011242
387.08 | 1.3035 | 0.0065246 | 0.0034322 | 48.6976 | 50.0011 | 1.1384 | 0.022835 | 49.3494 | 0.65177 | 49.1321 | 0.9892 | 0.013065 | 0.98972 | 0.013072
387.1 | 2.0857 | 0.006711 | 0.0041472 | 48.6932 | 50.7789 | 1.1428 | 0.022923 | 49.736 | 1.0428 | 49.3884 | 0.99695 | 0.020904 | 0.99747 | 0.020914
387.12 | 2.1117 | 0.0068974 | 0.0042902 | 48.7184 | 50.8301 | 1.1176 | 0.022418 | 49.7743 | 1.0559 | 49.4223 | 0.99772 | 0.021165 | 0.99824 | 0.021176
387.14 | 2.3203 | 0.0068974 | 0.0045762 | 48.7986 | 51.1189 | 1.0374 | 0.020809 | 49.9588 | 1.1602 | 49.572 | 1.0014 | 0.023255 | 1.0019 | 0.023267
387.16 | 2.3985 | 0.0072702 | 0.0049337 | 48.837 | 51.2355 | 0.999 | 0.020039 | 50.0363 | 1.1993 | 49.6365 | 1.003 | 0.024039 | 1.0035 | 0.024052
387.18 | 2.7114 | 0.0074567 | 0.0052913 | 48.7734 | 51.4848 | 1.0626 | 0.021315 | 50.1291 | 1.3557 | 49.6772 | 1.0048 | 0.027175 | 1.0054 | 0.027189
387.2 | 2.9199 | 0.0074567 | 0.0055058 | 48.8129 | 51.7328 | 1.0231 | 0.020522 | 50.2729 | 1.46 | 49.7862 | 1.0077 | 0.029265 | 1.0082 | 0.02928
387.22 | 3.0764 | 0.0076431 | 0.0055058 | 48.8481 | 51.9245 | 0.9879 | 0.019816 | 50.3863 | 1.5382 | 49.8736 | 1.01 | 0.030833 | 1.0105 | 0.030849
387.24 | 2.946 | 0.0076431 | 0.0055058 | 48.9575 | 51.9035 | 0.8785 | 0.017622 | 50.4305 | 1.473 | 49.9395 | 1.0109 | 0.029526 | 1.0114 | 0.029542
387.26 | 3.0503 | 0.0078295 | 0.0054343 | 48.9484 | 51.9987 | 0.8876 | 0.017804 | 50.4736 | 1.5252 | 49.9652 | 1.0117 | 0.030571 | 1.0123 | 0.030587
387.28 | 2.8939 | 0.0078295 | 0.0053628 | 48.9595 | 51.8534 | 0.8765 | 0.017582 | 50.4064 | 1.4469 | 49.9241 | 1.0104 | 0.029004 | 1.0109 | 0.029019
387.3 | 2.9199 | 0.0078295 | 0.0055058 | 48.901 | 51.8209 | 0.935 | 0.018755 | 50.361 | 1.46 | 49.8743 | 1.0095 | 0.029265 | 1.01 | 0.02928
387.32 | 2.7114 | 0.0080159 | 0.0054343 | 49.0021 | 51.7135 | 0.8339 | 0.016727 | 50.3578 | 1.3557 | 49.9059 | 1.0094 | 0.027175 | 1.0099 | 0.027189
387.34 | 2.5028 | 0.0080159 | 0.0053628 | 49.0211 | 51.5239 | 0.8149 | 0.016346 | 50.2725 | 1.2514 | 49.8554 | 1.0077 | 0.025084 | 1.0082 | 0.025097
387.36 | 2.3985 | 0.0080159 | 0.0050768 | 49.1191 | 51.5176 | 0.7169 | 0.01438 | 50.3184 | 1.1993 | 49.9186 | 1.0086 | 0.024039 | 1.0092 | 0.024052
387.38 | 2.0596 | 0.0080159 | 0.0045047 | 49.204 | 51.2636 | 0.632 | 0.012677 | 50.2338 | 1.0298 | 49.8905 | 1.0069 | 0.020642 | 1.0075 | 0.020653
387.4 | 1.7468 | 0.0080159 | 0.0041472 | 49.2751 | 51.0219 | 0.5609 | 0.011251 | 50.1485 | 0.87338 | 49.8574 | 1.0052 | 0.017507 | 1.0057 | 0.017516
387.42 | 1.5382 | 0.0080159 | 0.0038612 | 49.2984 | 50.8366 | 0.5376 | 0.010784 | 50.0675 | 0.76909 | 49.8111 | 1.0036 | 0.015416 | 1.0041 | 0.015424
387.44 | 1.1471 | 0.0080159 | 0.0034322 | 49.4149 | 50.562 | 0.4211 | 0.0084468 | 49.9885 | 0.57356 | 49.7973 | 1.002 | 0.011497 | 1.0025 | 0.011503
387.46 | 0.86034 | 0.0080159 | 0.0027886 | 49.481 | 50.3413 | 0.355 | 0.0071209 | 49.9112 | 0.43017 | 49.7678 | 1.0005 | 0.0086227 | 1.001 | 0.0086272
387.48 | 0.41714 | 0.0078295 | 0.0023596 | 49.5648 | 49.9819 | 0.2712 | 0.00544 | 49.7734 | 0.20857 | 49.7038 | 0.9977 | 0.0041807 | 0.99822 | 0.0041829
387.5 | -0.23464 | 0.0074567 | 0.0017876 | 49.5849 | 49.3503 | 0.2511 | 0.0050368 | 49.4676 | -0.11732 | 49.5067 | 0.99157 | -0.00235 | 0.99209 | -0.00235
387.52 | -0.26071 | 0.0072702 | 0.00136 | 49.5991 | 49.3384 | 0.2369 | 0.0047519 | 49.4687 | -0.13035 | 49.5122 | 0.99159 | -0.0026129 | 0.99211 | -0.0026143
387.54 | -0.67784 | 0.0070838 | 0.00057203 | 49.5961 | 48.9183 | 0.2399 | 0.0048121 | 49.2572 | -0.33892 | 49.3702 | 0.98735 | -0.0067936 | 0.98787 | -0.0067972
387.56 | -1.2514 | 0.0068974 | 0.00014301 | 49.6657 | 48.4143 | 0.1703 | 0.003416 | 49.04 | -0.6257 | 49.2486 | 0.983 | -0.012542 | 0.98351 | -0.012549
387.58 | -1.5121 | 0.006711 | -0.00028601 | 49.5845 | 48.0724 | 0.2515 | 0.0050448 | 48.8284 | -0.75606 | 49.0805 | 0.97876 | -0.015155 | 0.97927 | -0.015163
387.6 | -1.6685 | 0.0065246 | -0.00057203 | 49.5438 | 47.8753 | 0.2922 | 0.0058612 | 48.7095 | -0.83427 | 48.9876 | 0.97637 | -0.016723 | 0.97689 | -0.016732
387.62 | -2.1117 | 0.0063382 | -0.0010726 | 49.5978 | 47.4861 | 0.2382 | 0.004778 | 48.5419 | -1.0559 | 48.8939 | 0.97302 | -0.021165 | 0.97352 | -0.021176
387.64 | -2.2682 | 0.0061518 | -0.0016446 | 49.6011 | 47.3329 | 0.2349 | 0.0047118 | 48.467 | -1.1341 | 48.845 | 0.97151 | -0.022733 | 0.97202 | -0.022744
387.66 | -2.581 | 0.0061518 | -0.0017876 | 49.5825 | 47.0015 | 0.2535 | 0.0050849 | 48.292 | -1.2905 | 48.7222 | 0.96801 | -0.025868 | 0.96851 | -0.025882
387.68 | -2.8417 | 0.0059653 | -0.0019306 | 49.5745 | 46.7328 | 0.2615 | 0.0052454 | 48.1536 | -1.4209 | 48.6273 | 0.96523 | -0.028481 | 0.96574 | -0.028496
387.7 | -2.8939 | 0.0057789 | -0.0019306 | 49.5129 | 46.619 | 0.3231 | 0.006481 | 48.066 | -1.4469 | 48.5483 | 0.96347 | -0.029004 | 0.96398 | -0.029019
387.72 | -2.8157 | 0.0057789 | -0.0023596 | 49.5387 | 46.723 | 0.2973 | 0.0059635 | 48.1309 | -1.4078 | 48.6001 | 0.96478 | -0.02822 | 0.96528 | -0.028235
387.74 | -2.7896 | 0.0055925 | -0.0025741 | 49.5308 | 46.7412 | 0.3052 | 0.006122 | 48.136 | -1.3948 | 48.6009 | 0.96488 | -0.027958 | 0.96538 | -0.027973
387.76 | -2.8939 | 0.0055925 | -0.0025741 | 49.5049 | 46.611 | 0.3311 | 0.0066415 | 48.058 | -1.4469 | 48.5403 | 0.96331 | -0.029004 | 0.96382 | -0.029019
387.78 | -2.7635 | 0.0055925 | -0.0025741 | 49.4446 | 46.6811 | 0.3914 | 0.00785 | 48.0628 | -1.3818 | 48.5234 | 0.96341 | -0.027697 | 0.96392 | -0.027712
387.8 | -2.9721 | 0.0054061 | -0.0025741 | 50.4351 | 47.463 | 0.4009 | 0.0080416 | 48.9491 | -1.486 | 49.4444 | 0.98118 | -0.029788 | 0.98169 | -0.029803
387.82 | -2.7896 | 0.0054061 | -0.0022166 | 49.426 | 46.6364 | 0.41 | 0.0082241 | 48.0312 | -1.3948 | 48.4961 | 0.96278 | -0.027958 | 0.96328 | -0.027973
387.84 | -2.581 | 0.0054061 | -0.0018591 | 49.3644 | 46.7834 | 0.4716 | 0.0094597 | 48.0739 | -1.2905 | 48.5041 | 0.96363 | -0.025868 | 0.96414 | -0.025882
387.86 | -2.2942 | 0.0054061 | -0.0015016 | 49.3245 | 47.0303 | 0.5115 | 0.01026 | 48.1774 | -1.1471 | 48.5598 | 0.96571 | -0.022994 | 0.96621 | -0.023006
387.88 | -2.19 | 0.0054061 | -0.0012156 | 49.238 | 47.048 | 0.598 | 0.011995 | 48.143 | -1.095 | 48.508 | 0.96502 | -0.021949 | 0.96552 | -0.02196
387.9 | -1.6946 | 0.0054061 | -0.00092955 | 49.1962 | 47.5016 | 0.6398 | 0.012834 | 48.3489 | -0.84731 | 48.6313 | 0.96915 | -0.016984 | 0.96965 | -0.016993
387.92 | -1.46 | 0.0054061 | -0.00028601 | 49.0906 | 47.6306 | 0.7454 | 0.014952 | 48.3606 | -0.72999 | 48.6039 | 0.96938 | -0.014632 | 0.96989 | -0.01464
387.94 | -1.1211 | 0.0054061 | 0.00014301 | 49.0605 | 47.9394 | 0.7755 | 0.015556 | 48.5 | -0.56053 | 48.6868 | 0.97217 | -0.011236 | 0.97268 | -0.011242
387.96 | -0.70392 | 0.0054061 | 0.00057203 | 48.9587 | 48.2548 | 0.8773 | 0.017598 | 48.6067 | -0.35196 | 48.7241 | 0.97431 | -0.0070549 | 0.97482 | -0.0070586
387.98 | -0.41714 | 0.0055925 | 0.0010011 | 48.9125 | 48.4954 | 0.9235 | 0.018524 | 48.7039 | -0.20857 | 48.7735 | 0.97626 | -0.0041807 | 0.97677 | -0.0041829
388 | -0.13035 | 0.0057789 | 0.0015016 | 48.8153 | 48.6849 | 1.0207 | 0.020474 | 48.7501 | -0.065177 | 48.7718 | 0.97719 | -0.00131 | 0.9777 | -0.00131
388.02 | 0.36499 | 0.0059653 | 0.0022166 | 48.7315 | 49.0965 | 1.1045 | 0.022155 | 48.914 | 0.1825 | 48.8532 | 0.98047 | 0.0036581 | 0.98099 | 0.00366
388.04 | 0.70392 | 0.0061518 | 0.0025026 | 48.7346 | 49.4385 | 1.1014 | 0.022093 | 49.0866 | 0.35196 | 48.9692 | 0.98393 | 0.0070549 | 0.98445 | 0.0070586
388.06 | 0.96463 | 0.0063382 | 0.0029316 | 48.7864 | 49.751 | 1.0496 | 0.021054 | 49.2687 | 0.48231 | 49.1079 | 0.98758 | 0.0096679 | 0.9881 | 0.0096729
388.08 | 1.3557 | 0.0065246 | 0.0035752 | 48.7291 | 50.0848 | 1.1069 | 0.022203 | 49.4069 | 0.67784 | 49.181 | 0.99035 | 0.013587 | 0.99087 | 0.013594
388.1 | 1.6164 | 0.0068974 | 0.0040042 | 48.7598 | 50.3762 | 1.0762 | 0.021587 | 49.568 | 0.8082 | 49.2986 | 0.99358 | 0.0162 | 0.9941 | 0.016209
388.12 | 2.0596 | 0.0070838 | 0.0041472 | 48.8381 | 50.8977 | 0.9979 | 0.020017 | 49.8679 | 1.0298 | 49.5246 | 0.99959 | 0.020642 | 1.0001 | 0.020653
388.14 | 2.216 | 0.0070838 | 0.0045762 | 48.837 | 51.053 | 0.999 | 0.020039 | 49.945 | 1.108 | 49.5757 | 1.0011 | 0.02221 | 1.0017 | 0.022222
388.16 | 2.4507 | 0.0072702 | 0.0049337 | 48.8676 | 51.3183 | 0.9684 | 0.019425 | 50.0929 | 1.2253 | 49.6845 | 1.0041 | 0.024562 | 1.0046 | 0.024574
388.18 | 2.7635 | 0.0072702 | 0.0053628 | 48.7868 | 51.5503 | 1.0492 | 0.021046 | 50.1686 | 1.3818 | 49.708 | 1.0056 | 0.027697 | 1.0061 | 0.027712
388.2 | 2.9199 | 0.0076431 | 0.0054343 | 48.8719 | 51.7918 | 0.9641 | 0.019339 | 50.3319 | 1.46 | 49.8452 | 1.0089 | 0.029265 | 1.0094 | 0.02928
388.22 | 3.0242 | 0.0076431 | 0.0053628 | 48.9089 | 51.9331 | 0.9271 | 0.018597 | 50.421 | 1.5121 | 49.917 | 1.0107 | 0.03031 | 1.0112 | 0.030326
388.24 | 2.8939 | 0.0078295 | 0.0055058 | 49.0001 | 51.894 | 0.8359 | 0.016767 | 50.447 | 1.4469 | 49.9647 | 1.0112 | 0.029004 | 1.0117 | 0.029019
388.26 | 2.9721 | 0.0078295 | 0.0056488 | 49.0175 | 51.9896 | 0.8185 | 0.016418 | 50.5035 | 1.486 | 50.0082 | 1.0123 | 0.029788 | 1.0129 | 0.029803
388.28 | 2.946 | 0.0078295 | 0.0055058 | 49.0162 | 51.9622 | 0.8198 | 0.016444 | 50.4892 | 1.473 | 49.9982 | 1.012 | 0.029526 | 1.0126 | 0.029542
388.3 | 2.8678 | 0.0078295 | 0.0053628 | 49.0542 | 51.922 | 0.7818 | 0.0157 | 50.4881 | 1.4339 | 50.0101 | 1.012 | 0.028742 | 1.0126 | 0.028757
388.32 | 2.7896 | 0.0078295 | 0.0052198 | 49.0894 | 51.879 | 0.7466 | 0.014976 | 50.4842 | 1.3948 | 50.0193 | 1.0119 | 0.027958 | 1.0125 | 0.027973
388.34 | 2.5289 | 0.0078295 | 0.0049337 | 49.1112 | 51.6401 | 0.7248 | 0.014539 | 50.3756 | 1.2644 | 49.9542 | 1.0098 | 0.025346 | 1.0103 | 0.025359
388.36 | 2.3203 | 0.0078295 | 0.0047192 | 49.1356 | 51.4559 | 0.7004 | 0.014049 | 50.2958 | 1.1602 | 49.909 | 1.0082 | 0.023255 | 1.0087 | 0.023267
388.38 | 2.1639 | 0.0076431 | 0.0042902 | 49.2047 | 51.3686 | 0.6313 | 0.012663 | 50.2866 | 1.0819 | 49.926 | 1.008 | 0.021687 | 1.0085 | 0.021699
388.4 | 1.7989 | 0.0076431 | 0.0040042 | 49.2953 | 51.0942 | 0.5407 | 0.010846 | 50.1947 | 0.89945 | 49.8949 | 1.0061 | 0.018029 | 1.0067 | 0.018039
388.42 | 1.46 | 0.0076431 | 0.0037182 | 49.3479 | 50.8079 | 0.4881 | 0.0097907 | 50.0779 | 0.72999 | 49.8346 | 1.0038 | 0.014632 | 1.0043 | 0.01464
388.44 | 1.1993 | 0.0074567 | 0.0032892 | 49.3867 | 50.586 | 0.4493 | 0.0090124 | 49.9863 | 0.59963 | 49.7865 | 1.002 | 0.01202 | 1.0025 | 0.012026
388.46 | 0.8082 | 0.0072702 | 0.0026456 | 49.4384 | 50.2466 | 0.3976 | 0.0079754 | 49.8425 | 0.4041 | 49.7078 | 0.99909 | 0.0081001 | 0.99961 | 0.0081044
388.48 | 0.49535 | 0.0072702 | 0.0022166 | 49.5375 | 50.0328 | 0.2985 | 0.0059876 | 49.7852 | 0.24767 | 49.7026 | 0.99794 | 0.0049646 | 0.99846 | 0.0049672
388.5 | -0.13035 | 0.0068974 | 0.0013586 | 49.5789 | 49.4485 | 0.2571 | 0.0051571 | 49.5137 | -0.065177 | 49.5354 | 0.99249 | -0.00131 | 0.99301 | -0.00131
388.52 | -0.28678 | 0.006711 | 0.0010011 | 49.5745 | 49.2877 | 0.2615 | 0.0052454 | 49.4311 | -0.14339 | 49.4789 | 0.99084 | -0.0028742 | 0.99136 | -0.0028757
388.54 | -0.91248 | 0.006711 | 0.00042902 | 49.5462 | 48.6337 | 0.2898 | 0.005813 | 49.09 | -0.45624 | 49.242 | 0.984 | -0.0091453 | 0.98452 | -0.0091501
388.56 | -1.0689 | 0.0063382 | 0 | 49.5234 | 48.4545 | 0.3126 | 0.0062704 | 48.9889 | -0.53445 | 49.1671 | 0.98198 | -0.010713 | 0.98249 | -0.010719
388.58 | -1.5382 | 0.0061518 | -0.00078654 | 49.5678 | 48.0296 | 0.2682 | 0.0053798 | 48.7987 | -0.76909 | 49.0551 | 0.97816 | -0.015416 | 0.97867 | -0.015424
388.6 | -1.851 | 0.0059653 | -0.00092955 | 49.5393 | 47.6883 | 0.2967 | 0.0059515 | 48.6138 | -0.92552 | 48.9223 | 0.97446 | -0.018552 | 0.97497 | -0.018562
388.62 | -1.9293 | 0.0059653 | -0.0012156 | 49.5117 | 47.5824 | 0.3243 | 0.0065051 | 48.5471 | -0.96463 | 48.8686 | 0.97312 | -0.019336 | 0.97363 | -0.019346
388.64 | -2.3725 | 0.0059653 | -0.0015016 | 49.5702 | 47.1977 | 0.2658 | 0.0053316 | 48.384 | -1.1862 | 48.7794 | 0.96985 | -0.023778 | 0.97036 | -0.02379
388.66 | -2.555 | 0.0057789 | -0.0019306 | 49.5837 | 47.0287 | 0.2523 | 0.0050608 | 48.3062 | -1.2775 | 48.732 | 0.96829 | -0.025607 | 0.9688 | -0.02562
388.68 | -2.6332 | 0.0055925 | -0.0022166 | 49.5682 | 46.935 | 0.2678 | 0.0053718 | 48.2516 | -1.3166 | 48.6905 | 0.9672 | -0.026391 | 0.9677 | -0.026404
388.7 | -2.8678 | 0.0055925 | -0.0025741 | 49.6276 | 46.7598 | 0.2084 | 0.0041803 | 48.1937 | -1.4339 | 48.6717 | 0.96604 | -0.028742 | 0.96654 | -0.028757
388.72 | -2.8678 | 0.0054061 | -0.0027171 | 49.6173 | 46.7495 | 0.2187 | 0.0043869 | 48.1834 | -1.4339 | 48.6614 | 0.96583 | -0.028742 | 0.96633 | -0.028757
388.74 | -2.9982 | 0.0054061 | -0.0027171 | 49.5739 | 46.5757 | 0.2621 | 0.0052574 | 48.0748 | -1.4991 | 48.5745 | 0.96365 | -0.030049 | 0.96416 | -0.030065
388.76 | -3.0242 | 0.0052197 | -0.0027171 | 49.5715 | 46.5473 | 0.2645 | 0.0053056 | 48.0594 | -1.5121 | 48.5634 | 0.96334 | -0.03031 | 0.96385 | -0.030326
388.78 | -2.9982 | 0.0052197 | -0.0026456 | 49.5149 | 46.5167 | 0.3211 | 0.0064409 | 48.0158 | -1.4991 | 48.5155 | 0.96247 | -0.030049 | 0.96297 | -0.030065
388.8 | -2.8157 | 0.0052197 | -0.0024311 | 49.4759 | 46.6602 | 0.3601 | 0.0072232 | 48.0681 | -1.4078 | 48.5373 | 0.96352 | -0.02822 | 0.96402 | -0.028235
388.82 | -2.6071 | 0.0050333 | -0.0022166 | 50.421 | 47.8139 | 0.415 | 0.0083244 | 49.1175 | -1.3035 | 49.552 | 0.98455 | -0.026129 | 0.98507 | -0.026143
388.84 | -2.6332 | 0.0050333 | -0.0020736 | 49.4302 | 46.797 | 0.4058 | 0.0081399 | 48.1136 | -1.3166 | 48.5525 | 0.96443 | -0.026391 | 0.96493 | -0.026404
388.86 | -2.4507 | 0.0050333 | -0.0019306 | 49.4119 | 46.9612 | 0.4241 | 0.0085069 | 48.1866 | -1.2253 | 48.595 | 0.96589 | -0.024562 | 0.9664 | -0.024574
388.88 | -2.0596 | 0.0050333 | -0.0013586 | 50.3016 | 48.242 | 0.5344 | 0.010719 | 49.2718 | -1.0298 | 49.6151 | 0.98765 | -0.020642 | 0.98816 | -0.020653
388.9 | -1.7989 | 0.0050333 | -0.00092955 | 49.2221 | 47.4232 | 0.6139 | 0.012314 | 48.3227 | -0.89945 | 48.6225 | 0.96862 | -0.018029 | 0.96913 | -0.018039
388.92 | -1.5643 | 0.0050333 | -0.00064353 | 49.204 | 47.6397 | 0.632 | 0.012677 | 48.4219 | -0.78213 | 48.6826 | 0.97061 | -0.015678 | 0.97112 | -0.015686
388.94 | -1.1993 | 0.0050333 | 7.1504e-05 | 49.1116 | 47.9123 | 0.7244 | 0.014531 | 48.512 | -0.59963 | 48.7118 | 0.97241 | -0.01202 | 0.97292 | -0.012026
388.96 | -0.70392 | 0.0050333 | 0.00064353 | 49.0506 | 48.3467 | 0.7854 | 0.015754 | 48.6986 | -0.35196 | 48.816 | 0.97616 | -0.0070549 | 0.97667 | -0.0070586
388.98 | -0.31285 | 0.0052197 | 0.0010011 | 48.9484 | 48.6355 | 0.8876 | 0.017804 | 48.792 | -0.15643 | 48.8441 | 0.97803 | -0.0031355 | 0.97854 | -0.0031372
389 | -0.23464 | 0.0052197 | 0.0015016 | 48.8836 | 48.649 | 0.9524 | 0.019104 | 48.7663 | -0.11732 | 48.8054 | 0.97751 | -0.00235 | 0.97802 | -0.00235
389.02 | 0.41714 | 0.0054061 | 0.0019306 | 48.7893 | 49.2064 | 1.0467 | 0.020996 | 48.9979 | 0.20857 | 48.9283 | 0.98215 | 0.0041807 | 0.98267 | 0.0041829
389.04 | 0.6257 | 0.0055925 | 0.0022166 | 48.7122 | 49.3379 | 1.1238 | 0.022542 | 49.0251 | 0.31285 | 48.9208 | 0.9827 | 0.0062711 | 0.98321 | 0.0062743
389.06 | 1.1211 | 0.0057789 | 0.0028601 | 48.6204 | 49.7415 | 1.2156 | 0.024384 | 49.1809 | 0.56053 | 48.9941 | 0.98582 | 0.011236 | 0.98634 | 0.011242
389.08 | 1.6425 | 0.0059653 | 0.0035752 | 48.5378 | 50.1803 | 1.2982 | 0.02604 | 49.359 | 0.82123 | 49.0853 | 0.98939 | 0.016462 | 0.98991 | 0.01647
389.1 | 1.851 | 0.0061518 | 0.0037182 | 48.6082 | 50.4592 | 1.2278 | 0.024628 | 49.5337 | 0.92552 | 49.2252 | 0.9929 | 0.018552 | 0.99341 | 0.018562
389.12 | 2.0335 | 0.0063382 | 0.0040042 | 48.6538 | 50.6873 | 1.1822 | 0.023714 | 49.6706 | 1.0168 | 49.3316 | 0.99564 | 0.020381 | 0.99616 | 0.020392
389.14 | 2.3203 | 0.0065246 | 0.0044332 | 48.6927 | 51.013 | 1.1433 | 0.022933 | 49.8529 | 1.1602 | 49.4661 | 0.99929 | 0.023255 | 0.99982 | 0.023267
389.16 | 2.6071 | 0.006711 | 0.0047907 | 48.6968 | 51.3039 | 1.1392 | 0.022851 | 50.0003 | 1.3035 | 49.5658 | 1.0022 | 0.026129 | 1.0028 | 0.026143
389.18 | 2.7635 | 0.006711 | 0.0050053 | 48.7659 | 51.5294 | 1.0701 | 0.021465 | 50.1477 | 1.3818 | 49.6871 | 1.0052 | 0.027697 | 1.0057 | 0.027712
389.2 | 2.7896 | 0.0068974 | 0.0050768 | 48.8085 | 51.5981 | 1.0275 | 0.02061 | 50.2033 | 1.3948 | 49.7384 | 1.0063 | 0.027958 | 1.0068 | 0.027973
389.22 | 2.8417 | 0.0070838 | 0.0051483 | 48.8793 | 51.721 | 0.9567 | 0.01919 | 50.3002 | 1.4209 | 49.8265 | 1.0083 | 0.028481 | 1.0088 | 0.028496
389.24 | 2.5289 | 0.0072702 | 0.0052198 | 48.9587 | 51.4876 | 0.8773 | 0.017598 | 50.2231 | 1.2644 | 49.8017 | 1.0067 | 0.025346 | 1.0072 | 0.025359
389.26 | 3.0242 | 0.0072702 | 0.0055058 | 48.9527 | 51.9769 | 0.8833 | 0.017718 | 50.4648 | 1.5121 | 49.9608 | 1.0116 | 0.03031 | 1.0121 | 0.030326
389.28 | 2.946 | 0.0074567 | 0.0053628 | 49.0341 | 51.9801 | 0.8019 | 0.016085 | 50.5071 | 1.473 | 50.0161 | 1.0124 | 0.029526 | 1.0129 | 0.029542
389.3 | 2.946 | 0.0074567 | 0.0055058 | 49.0717 | 52.0177 | 0.7643 | 0.015331 | 50.5447 | 1.473 | 50.0537 | 1.0132 | 0.029526 | 1.0137 | 0.029542
389.32 | 2.7114 | 0.0074567 | 0.0051483 | 49.1088 | 51.8202 | 0.7272 | 0.0146 | 50.4645 | 1.3557 | 50.0126 | 1.0116 | 0.027175 | 1.0121 | 0.027189
389.34 | 2.555 | 0.0076431 | 0.0050053 | 49.1451 | 51.7001 | 0.6909 | 0.0139 | 50.4226 | 1.2775 | 49.9968 | 1.0107 | 0.025607 | 1.0112 | 0.02562
389.36 | 2.3985 | 0.0076431 | 0.0049337 | 49.1234 | 51.5219 | 0.7126 | 0.014294 | 50.3227 | 1.1993 | 49.9229 | 1.0087 | 0.024039 | 1.0092 | 0.024052
389.38 | 2.0596 | 0.0074567 | 0.0044332 | 49.2849 | 51.3445 | 0.5511 | 0.011054 | 50.3147 | 1.0298 | 49.9714 | 1.0086 | 0.020642 | 1.0091 | 0.020653
389.4 | 1.7989 | 0.0074567 | 0.0040042 | 49.3272 | 51.1261 | 0.5088 | 0.010206 | 50.2266 | 0.89945 | 49.9268 | 1.0068 | 0.018029 | 1.0073 | 0.018039
389.42 | 1.3296 | 0.0074567 | 0.0035752 | 49.4174 | 50.747 | 0.4186 | 0.0083966 | 50.0822 | 0.66481 | 49.8606 | 1.0039 | 0.013326 | 1.0044 | 0.013333
389.44 | 1.1993 | 0.0074567 | 0.0032177 | 49.5023 | 50.7016 | 0.3337 | 0.0066936 | 50.1019 | 0.59963 | 49.9021 | 1.0043 | 0.01202 | 1.0048 | 0.012026
389.46 | 0.86034 | 0.0072702 | 0.0027171 | 49.5319 | 50.3922 | 0.3041 | 0.0060999 | 49.9621 | 0.43017 | 49.8187 | 1.0015 | 0.0086227 | 1.002 | 0.0086272
389.48 | 0.39106 | 0.0072702 | 0.0020736 | 49.645 | 50.0361 | 0.191 | 0.0038312 | 49.8405 | 0.19553 | 49.7754 | 0.99905 | 0.0039194 | 0.99957 | 0.0039215
389.5 | 0.10428 | 0.0068974 | 0.0014301 | 49.7132 | 49.8175 | 0.1228 | 0.0024632 | 49.7653 | 0.052142 | 49.748 | 0.99754 | 0.00105 | 0.99806 | 0.00105
389.52 | -0.41714 | 0.0068974 | 0.00085804 | 49.7891 | 49.372 | 0.0469 | 0.00094076 | 49.5805 | -0.20857 | 49.6501 | 0.99383 | -0.0041807 | 0.99435 | -0.0041829
389.54 | -0.6257 | 0.006711 | 0.00057203 | 49.7508 | 49.1251 | 0.0852 | 0.001709 | 49.4379 | -0.31285 | 49.5422 | 0.99098 | -0.0062711 | 0.99149 | -0.0062743
389.56 | -1.2775 | 0.0063382 | -7.1504e-05 | 49.8025 | 48.525 | 0.0335 | 0.00067197 | 49.1638 | -0.63874 | 49.3767 | 0.98548 | -0.012803 | 0.986 | -0.01281
389.58 | -1.2775 | 0.0061518 | -0.00071504 | 49.7681 | 48.4906 | 0.0679 | 0.001362 | 49.1294 | -0.63874 | 49.3423 | 0.98479 | -0.012803 | 0.98531 | -0.01281
389.6 | -1.825 | 0.0061518 | -0.00092955 | 49.7805 | 47.9555 | 0.0555 | 0.0011133 | 48.868 | -0.91248 | 49.1722 | 0.97955 | -0.018291 | 0.98006 | -0.0183
389.62 | -2.1378 | 0.0059653 | -0.0013586 | 49.7065 | 47.5687 | 0.1295 | 0.0025976 | 48.6376 | -1.0689 | 48.9939 | 0.97493 | -0.021426 | 0.97544 | -0.021437
389.64 | -2.1117 | 0.0057789 | -0.0016446 | 49.6504 | 47.5387 | 0.1856 | 0.0037229 | 48.5945 | -1.0559 | 48.9465 | 0.97407 | -0.021165 | 0.97458 | -0.021176
389.66 | -2.5289 | 0.0055925 | -0.0022166 | 49.7177 | 47.1888 | 0.1183 | 0.002373 | 48.4533 | -1.2644 | 48.8747 | 0.97124 | -0.025346 | 0.97175 | -0.025359
389.68 | -2.6853 | 0.0054061 | -0.0023596 | 49.6924 | 47.0071 | 0.1436 | 0.0028804 | 48.3497 | -1.3427 | 48.7973 | 0.96916 | -0.026913 | 0.96967 | -0.026927
389.7 | -2.8157 | 0.0052197 | -0.0025741 | 49.6041 | 46.7884 | 0.2319 | 0.0046516 | 48.1963 | -1.4078 | 48.6655 | 0.96609 | -0.02822 | 0.96659 | -0.028235
389.72 | -2.8939 | 0.0050333 | -0.0027171 | 49.5813 | 46.6874 | 0.2547 | 0.005109 | 48.1344 | -1.4469 | 48.6167 | 0.96485 | -0.029004 | 0.96535 | -0.029019
389.74 | -2.8939 | 0.0050333 | -0.0027171 | 49.4975 | 46.6036 | 0.3385 | 0.0067899 | 48.0506 | -1.4469 | 48.5329 | 0.96317 | -0.029004 | 0.96367 | -0.029019
389.76 | -3.2067 | 0.0048468 | -0.0027886 | 49.4777 | 46.271 | 0.3583 | 0.0071871 | 47.8743 | -1.6034 | 48.4088 | 0.95963 | -0.032139 | 0.96014 | -0.032156
389.78 | -3.0764 | 0.0050333 | -0.0027171 | 49.4951 | 46.4187 | 0.3409 | 0.0068381 | 47.9569 | -1.5382 | 48.4696 | 0.96129 | -0.030833 | 0.96179 | -0.030849
389.8 | -2.9199 | 0.0050333 | -0.0024311 | 49.405 | 46.4851 | 0.431 | 0.0086454 | 47.945 | -1.46 | 48.4317 | 0.96105 | -0.029265 | 0.96155 | -0.02928
389.82 | -2.555 | 0.0048468 | -0.0024311 | 49.3821 | 46.8271 | 0.4539 | 0.0091047 | 48.1046 | -1.2775 | 48.5304 | 0.96425 | -0.025607 | 0.96475 | -0.02562
389.84 | -2.5289 | 0.0048468 | -0.0022166 | 49.3384 | 46.8095 | 0.4976 | 0.0099813 | 48.074 | -1.2644 | 48.4954 | 0.96363 | -0.025346 | 0.96414 | -0.025359
389.86 | -2.4246 | 0.0048468 | -0.0019306 | 49.3157 | 46.8911 | 0.5203 | 0.010437 | 48.1034 | -1.2123 | 48.5075 | 0.96423 | -0.0243 | 0.96473 | -0.024313
389.88 | -2.0857 | 0.0050333 | -0.0016446 | 49.2632 | 47.1775 | 0.5728 | 0.01149 | 48.2204 | -1.0428 | 48.568 | 0.96657 | -0.020904 | 0.96707 | -0.020914
389.9 | -1.825 | 0.0050333 | -0.00078654 | 49.1728 | 47.3478 | 0.6632 | 0.013303 | 48.2603 | -0.91248 | 48.5645 | 0.96737 | -0.018291 | 0.96788 | -0.0183
389.92 | -1.4078 | 0.0050333 | -0.00028601 | 49.0365 | 47.6287 | 0.7995 | 0.016037 | 48.3326 | -0.70392 | 48.5672 | 0.96882 | -0.01411 | 0.96933 | -0.014117
389.94 | -1.095 | 0.0052197 | 0.00014301 | 49.0356 | 47.9406 | 0.8004 | 0.016055 | 48.4881 | -0.54749 | 48.6706 | 0.97194 | -0.010974 | 0.97244 | -0.01098
389.96 | -0.72999 | 0.0054061 | 0.000429 | 48.9625 | 48.2325 | 0.8735 | 0.017521 | 48.5975 | -0.36499 | 48.7192 | 0.97413 | -0.0073162 | 0.97464 | -0.0073201
389.98 | -0.52142 | 0.0055925 | 0.00078654 | 48.9725 | 48.4511 | 0.8635 | 0.017321 | 48.7118 | -0.26071 | 48.7987 | 0.97642 | -0.0052259 | 0.97693 | -0.0052286
390 | -0.10428 | 0.0057789 | 0.0016446 | 48.8638 | 48.7595 | 0.9722 | 0.019501 | 48.8117 | -0.052142 | 48.829 | 0.97842 | -0.00105 | 0.97893 | -0.00105
390.02 | 0.36499 | 0.0059653 | 0.0021451 | 48.856 | 49.221 | 0.98 | 0.019658 | 49.0385 | 0.1825 | 48.9777 | 0.98297 | 0.0036581 | 0.98348 | 0.00366
390.04 | 0.8082 | 0.0061518 | 0.0025741 | 48.9278 | 49.736 | 0.9082 | 0.018217 | 49.3319 | 0.4041 | 49.1972 | 0.98885 | 0.0081001 | 0.98937 | 0.0081044
390.06 | 0.9907 | 0.0063382 | 0.0028601 | 48.9139 | 49.9046 | 0.9221 | 0.018496 | 49.4092 | 0.49535 | 49.2441 | 0.9904 | 0.0099292 | 0.99092 | 0.0099344
390.08 | 1.2775 | 0.0065246 | 0.0035037 | 48.8911 | 50.1686 | 0.9449 | 0.018954 | 49.5298 | 0.63874 | 49.3169 | 0.99282 | 0.012803 | 0.99334 | 0.01281
390.1 | 2.0596 | 0.006711 | 0.0040042 | 48.7548 | 50.8144 | 1.0812 | 0.021688 | 49.7846 | 1.0298 | 49.4413 | 0.99792 | 0.020642 | 0.99845 | 0.020653
390.12 | 2.0335 | 0.0068974 | 0.0042902 | 48.8816 | 50.9151 | 0.9544 | 0.019144 | 49.8984 | 1.0168 | 49.5594 | 1.0002 | 0.020381 | 1.0007 | 0.020392
390.14 | 2.3464 | 0.0068974 | 0.0044332 | 48.8663 | 51.2127 | 0.9697 | 0.019451 | 50.0395 | 1.1732 | 49.6484 | 1.003 | 0.023516 | 1.0036 | 0.023529
390.16 | 2.3464 | 0.0070838 | 0.0047192 | 48.9054 | 51.2518 | 0.9306 | 0.018667 | 50.0786 | 1.1732 | 49.6875 | 1.0038 | 0.023516 | 1.0043 | 0.023529
390.18 | 2.6592 | 0.0072702 | 0.0050768 | 48.8307 | 51.4899 | 1.0053 | 0.020165 | 50.1603 | 1.3296 | 49.7171 | 1.0055 | 0.026652 | 1.006 | 0.026666
390.2 | 2.9199 | 0.0074567 | 0.0053628 | 48.8911 | 51.811 | 0.9449 | 0.018954 | 50.3511 | 1.46 | 49.8644 | 1.0093 | 0.029265 | 1.0098 | 0.02928
390.22 | 2.8678 | 0.0076431 | 0.0055058 | 48.9713 | 51.8391 | 0.8647 | 0.017345 | 50.4052 | 1.4339 | 49.9272 | 1.0104 | 0.028742 | 1.0109 | 0.028757
390.24 | 2.9721 | 0.0076431 | 0.0055058 | 49.0451 | 52.0172 | 0.7909 | 0.015865 | 50.5311 | 1.486 | 50.0358 | 1.0129 | 0.029788 | 1.0134 | 0.029803
390.26 | 2.9199 | 0.0078295 | 0.0053628 | 49.1104 | 52.0303 | 0.7256 | 0.014555 | 50.5704 | 1.46 | 50.0837 | 1.0137 | 0.029265 | 1.0142 | 0.02928
390.28 | 2.8417 | 0.0080159 | 0.0055058 | 49.0914 | 51.9331 | 0.7446 | 0.014936 | 50.5123 | 1.4209 | 50.0386 | 1.0125 | 0.028481 | 1.013 | 0.028496
390.3 | 2.8157 | 0.0080159 | 0.0055058 | 49.1517 | 51.9674 | 0.6843 | 0.013726 | 50.5595 | 1.4078 | 50.0903 | 1.0135 | 0.02822 | 1.014 | 0.028235
390.32 | 2.8157 | 0.0080159 | 0.0055058 | 49.1843 | 52 | 0.6517 | 0.013072 | 50.5921 | 1.4078 | 50.1229 | 1.0141 | 0.02822 | 1.0146 | 0.028235
390.34 | 2.5028 | 0.0082023 | 0.0052913 | 49.2578 | 51.7606 | 0.5782 | 0.011598 | 50.5092 | 1.2514 | 50.0921 | 1.0124 | 0.025084 | 1.013 | 0.025097
390.36 | 2.2942 | 0.0082023 | 0.0050768 | 49.3119 | 51.6061 | 0.5241 | 0.010513 | 50.459 | 1.1471 | 50.0766 | 1.0114 | 0.022994 | 1.012 | 0.023006
390.38 | 2.0596 | 0.0082023 | 0.0045762 | 49.4272 | 51.4868 | 0.4088 | 0.0082 | 50.457 | 1.0298 | 50.1137 | 1.0114 | 0.020642 | 1.0119 | 0.020653
390.4 | 1.7207 | 0.0082023 | 0.0042187 | 49.4672 | 51.1879 | 0.3688 | 0.0073977 | 50.3275 | 0.86034 | 50.0408 | 1.0088 | 0.017245 | 1.0093 | 0.017254
390.42 | 1.4078 | 0.0082023 | 0.0037897 | 49.5165 | 50.9243 | 0.3195 | 0.0064088 | 50.2204 | 0.70392 | 49.9858 | 1.0067 | 0.01411 | 1.0072 | 0.014117
390.44 | 1.0689 | 0.0082023 | 0.0034322 | 49.5682 | 50.6371 | 0.2678 | 0.0053718 | 50.1027 | 0.53445 | 49.9245 | 1.0043 | 0.010713 | 1.0048 | 0.010719
390.46 | 0.65177 | 0.0080159 | 0.0026456 | 49.6768 | 50.3286 | 0.1592 | 0.0031934 | 50.0027 | 0.32589 | 49.8941 | 1.0023 | 0.0065324 | 1.0028 | 0.0065358
390.48 | 0.36499 | 0.0078295 | 0.0022166 | 49.7297 | 50.0947 | 0.1063 | 0.0021323 | 49.9122 | 0.1825 | 49.8514 | 1.0005 | 0.0036581 | 1.001 | 0.00366
390.5 | -0.10428 | 0.0076431 | 0.0016446 | 49.8267 | 49.7224 | 0.0093 | 0.00018655 | 49.7746 | -0.052142 | 49.7919 | 0.99772 | -0.0010452 | 0.99824 | -0.0010457
390.52 | -0.31285 | 0.0074567 | 0.00136 | 49.8672 | 49.5543 | -0.0312 | -0.00062584 | 49.7108 | -0.15643 | 49.7629 | 0.99644 | -0.0031355 | 0.99697 | -0.0031372
390.54 | -0.70392 | 0.0074567 | 0.00085804 | 49.8721 | 49.1682 | -0.0361 | -0.00072412 | 49.5201 | -0.35196 | 49.6375 | 0.99262 | -0.0070549 | 0.99314 | -0.0070586
390.56 | -1.095 | 0.0072702 | 0.00028601 | 49.8543 | 48.7593 | -0.0183 | -0.00036708 | 49.3068 | -0.54749 | 49.4893 | 0.98835 | -0.010974 | 0.98886 | -0.01098
390.58 | -1.4339 | 0.0070838 | -0.00028601 | 49.9117 | 48.4778 | -0.0757 | -0.0015185 | 49.1947 | -0.71695 | 49.4337 | 0.9861 | -0.014371 | 0.98662 | -0.014379
390.6 | -1.7728 | 0.0068974 | -0.00064353 | 49.9139 | 48.1411 | -0.0779 | -0.0015626 | 49.0275 | -0.88641 | 49.323 | 0.98275 | -0.017768 | 0.98326 | -0.017777
390.62 | -2.0596 | 0.006711 | -0.00092955 | 49.8828 | 47.8232 | -0.0468 | -0.00093875 | 48.853 | -1.0298 | 49.1963 | 0.97925 | -0.020642 | 0.97976 | -0.020653
390.64 | -2.19 | 0.0065246 | -0.0012156 | 49.863 | 47.673 | -0.027 | -0.00054159 | 48.768 | -1.095 | 49.133 | 0.97755 | -0.021949 | 0.97806 | -0.02196
390.66 | -2.5028 | 0.0063382 | -0.0016446 | 49.8622 | 47.3594 | -0.0262 | -0.00052554 | 48.6108 | -1.2514 | 49.0279 | 0.9744 | -0.025084 | 0.97491 | -0.025097
390.68 | -2.946 | 0.0061518 | -0.0022166 | 49.863 | 46.917 | -0.027 | -0.00054159 | 48.39 | -1.473 | 48.881 | 0.96997 | -0.029526 | 0.97048 | -0.029542
390.7 | -2.7635 | 0.0059653 | -0.0022166 | 49.7453 | 46.9818 | 0.0907 | 0.0018193 | 48.3635 | -1.3818 | 48.8241 | 0.96944 | -0.027697 | 0.96995 | -0.027712
390.72 | -2.946 | 0.0059653 | -0.0023596 | 49.7532 | 46.8072 | 0.0828 | 0.0016609 | 48.2802 | -1.473 | 48.7712 | 0.96777 | -0.029526 | 0.96827 | -0.029542
390.74 | -2.8939 | 0.0057789 | -0.0024311 | 49.6904 | 46.7965 | 0.1456 | 0.0029206 | 48.2435 | -1.4469 | 48.7258 | 0.96703 | -0.029004 | 0.96754 | -0.029019
390.76 | -3.0503 | 0.0057789 | -0.0025741 | 49.7102 | 46.6599 | 0.1258 | 0.0025234 | 48.185 | -1.5252 | 48.6934 | 0.96586 | -0.030571 | 0.96637 | -0.030587
390.78 | -3.0503 | 0.0057789 | -0.0025741 | 49.6967 | 46.6464 | 0.1393 | 0.0027942 | 48.1715 | -1.5252 | 48.6799 | 0.96559 | -0.030571 | 0.9661 | -0.030587
390.8 | -2.7896 | 0.0055925 | -0.0024311 | 49.6041 | 46.8145 | 0.2319 | 0.0046516 | 48.2093 | -1.3948 | 48.6742 | 0.96635 | -0.027958 | 0.96685 | -0.027973
390.82 | -2.6332 | 0.0055925 | -0.0022166 | 49.5468 | 46.9136 | 0.2892 | 0.005801 | 48.2302 | -1.3166 | 48.6691 | 0.96677 | -0.026391 | 0.96727 | -0.026404
390.84 | -2.6853 | 0.0055925 | -0.0020736 | 49.5228 | 46.8375 | 0.3132 | 0.0062824 | 48.1801 | -1.3427 | 48.6277 | 0.96576 | -0.026913 | 0.96627 | -0.026927
390.86 | -2.4507 | 0.0055925 | -0.0017876 | 49.4493 | 46.9986 | 0.3867 | 0.0077567 | 48.224 | -1.2253 | 48.6324 | 0.96664 | -0.024562 | 0.96715 | -0.024574
390.88 | -2.0857 | 0.0055925 | -0.0012156 | 49.3212 | 47.2355 | 0.5148 | 0.010326 | 48.2784 | -1.0428 | 48.626 | 0.96773 | -0.020904 | 0.96824 | -0.020914
390.9 | -1.7468 | 0.0057789 | -0.00071504 | 49.2435 | 47.4967 | 0.5925 | 0.011885 | 48.3701 | -0.87338 | 48.6612 | 0.96957 | -0.017507 | 0.97008 | -0.017516
390.92 | -1.5643 | 0.0057789 | -0.00014301 | 49.1972 | 47.6329 | 0.6388 | 0.012814 | 48.4151 | -0.78213 | 48.6758 | 0.97047 | -0.015678 | 0.97098 | -0.015686
390.94 | -1.095 | 0.0057789 | 0.00042902 | 49.1038 | 48.0088 | 0.7322 | 0.014687 | 48.5563 | -0.54749 | 48.7388 | 0.9733 | -0.010974 | 0.97381 | -0.01098
390.96 | -0.75606 | 0.0059653 | 0.00071504 | 49.0451 | 48.289 | 0.7909 | 0.015865 | 48.6671 | -0.37803 | 48.7931 | 0.97552 | -0.0075775 | 0.97603 | -0.0075815
390.98 | -0.41714 | 0.0061518 | 0.0011441 | 48.9989 | 48.5818 | 0.8371 | 0.016791 | 48.7903 | -0.20857 | 48.8599 | 0.97799 | -0.0041807 | 0.97851 | -0.0041829
391 | -0.078213 | 0.0063382 | 0.0015731 | 48.9515 | 48.8733 | 0.8845 | 0.017742 | 48.9124 | -0.039106 | 48.9254 | 0.98044 | -0.000784 | 0.98095 | -0.000784
391.02 | 0.44321 | 0.0063382 | 0.0021451 | 48.9054 | 49.3486 | 0.9306 | 0.018667 | 49.127 | 0.2216 | 49.0531 | 0.98474 | 0.004442 | 0.98526 | 0.0044443
391.04 | 0.86034 | 0.0065246 | 0.0027886 | 48.8947 | 49.755 | 0.9413 | 0.018881 | 49.3249 | 0.43017 | 49.1815 | 0.98871 | 0.0086227 | 0.98923 | 0.0086272
391.06 | 1.1993 | 0.0068974 | 0.0032892 | 48.9139 | 50.1132 | 0.9221 | 0.018496 | 49.5135 | 0.59963 | 49.3137 | 0.99249 | 0.01202 | 0.99301 | 0.012026
391.08 | 1.46 | 0.0070838 | 0.0034322 | 48.9658 | 50.4258 | 0.8702 | 0.017455 | 49.6958 | 0.72999 | 49.4525 | 0.99614 | 0.014632 | 0.99667 | 0.01464
391.1 | 1.7468 | 0.0072702 | 0.0040042 | 48.9219 | 50.6687 | 0.9141 | 0.018336 | 49.7953 | 0.87338 | 49.5042 | 0.99814 | 0.017507 | 0.99866 | 0.017516
391.12 | 2.2421 | 0.0072702 | 0.0044332 | 48.8602 | 51.1023 | 0.9758 | 0.019573 | 49.9813 | 1.1211 | 49.6076 | 1.0019 | 0.022471 | 1.0024 | 0.022483
391.14 | 2.2942 | 0.0074567 | 0.0047192 | 48.9533 | 51.2475 | 0.8827 | 0.017706 | 50.1004 | 1.1471 | 49.718 | 1.0043 | 0.022994 | 1.0048 | 0.023006
391.16 | 2.6592 | 0.0078295 | 0.0049337 | 49.0001 | 51.6593 | 0.8359 | 0.016767 | 50.3297 | 1.3296 | 49.8865 | 1.0089 | 0.026652 | 1.0094 | 0.026666
391.18 | 2.6853 | 0.0078295 | 0.0052198 | 49.0223 | 51.7076 | 0.8137 | 0.016322 | 50.365 | 1.3427 | 49.9174 | 1.0096 | 0.026913 | 1.0101 | 0.026927
391.2 | 2.7635 | 0.0078295 | 0.0053628 | 49.0291 | 51.7926 | 0.8069 | 0.016185 | 50.4109 | 1.3818 | 49.9503 | 1.0105 | 0.027697 | 1.011 | 0.027712
391.22 | 2.9199 | 0.0080159 | 0.0055058 | 48.9995 | 51.9194 | 0.8365 | 0.016779 | 50.4595 | 1.46 | 49.9728 | 1.0115 | 0.029265 | 1.012 | 0.02928
391.24 | 2.9721 | 0.0080159 | 0.0056488 | 48.9927 | 51.9648 | 0.8433 | 0.016916 | 50.4787 | 1.486 | 49.9834 | 1.0118 | 0.029788 | 1.0124 | 0.029803
391.26 | 2.9199 | 0.0080159 | 0.0057918 | 49.031 | 51.9509 | 0.805 | 0.016147 | 50.491 | 1.46 | 50.0043 | 1.0121 | 0.029265 | 1.0126 | 0.02928
391.28 | 3.0242 | 0.0082023 | 0.0056488 | 49.1112 | 52.1354 | 0.7248 | 0.014539 | 50.6233 | 1.5121 | 50.1193 | 1.0147 | 0.03031 | 1.0153 | 0.030326
391.3 | 2.8417 | 0.0082023 | 0.0055058 | 49.1389 | 51.9806 | 0.6971 | 0.013983 | 50.5598 | 1.4209 | 50.0861 | 1.0135 | 0.028481 | 1.014 | 0.028496
391.32 | 2.7635 | 0.0082023 | 0.0055058 | 49.1605 | 51.924 | 0.6755 | 0.01355 | 50.5423 | 1.3818 | 50.0817 | 1.0131 | 0.027697 | 1.0136 | 0.027712
391.34 | 2.6332 | 0.0082023 | 0.0052913 | 49.1917 | 51.8249 | 0.6443 | 0.012924 | 50.5083 | 1.3166 | 50.0694 | 1.0124 | 0.026391 | 1.013 | 0.026404
391.36 | 2.3985 | 0.0082023 | 0.0049337 | 49.257 | 51.6555 | 0.579 | 0.011614 | 50.4563 | 1.1993 | 50.0565 | 1.0114 | 0.024039 | 1.0119 | 0.024052
391.38 | 2.0596 | 0.0082023 | 0.0045762 | 49.2872 | 51.3468 | 0.5488 | 0.011008 | 50.317 | 1.0298 | 49.9737 | 1.0086 | 0.020642 | 1.0091 | 0.020653
391.4 | 1.825 | 0.0082023 | 0.0044332 | 49.3162 | 51.1412 | 0.5198 | 0.010427 | 50.2287 | 0.91248 | 49.9245 | 1.0068 | 0.018291 | 1.0074 | 0.0183
391.42 | 1.5121 | 0.0082023 | 0.0038612 | 49.4143 | 50.9264 | 0.4217 | 0.0084588 | 50.1704 | 0.75606 | 49.9183 | 1.0057 | 0.015155 | 1.0062 | 0.015163
391.44 | 1.1732 | 0.0082023 | 0.0033607 | 49.5042 | 50.6774 | 0.3318 | 0.0066555 | 50.0908 | 0.5866 | 49.8953 | 1.0041 | 0.011758 | 1.0046 | 0.011764
391.46 | 0.91248 | 0.0080159 | 0.0027886 | 49.5585 | 50.471 | 0.2775 | 0.0055663 | 50.0147 | 0.45624 | 49.8627 | 1.0025 | 0.0091453 | 1.0031 | 0.0091501
391.48 | 0.31285 | 0.0078295 | 0.0023596 | 49.6788 | 49.9917 | 0.1572 | 0.0031532 | 49.8352 | 0.15643 | 49.7831 | 0.99894 | 0.0031355 | 0.99946 | 0.0031372
391.5 | 0.15643 | 0.0078295 | 0.0017876 | 49.7477 | 49.9041 | 0.0883 | 0.0017712 | 49.8259 | 0.078213 | 49.7998 | 0.99875 | 0.00157 | 0.99927 | 0.00157
391.52 | -0.39106 | 0.0076431 | 0.0012871 | 49.8586 | 49.4675 | -0.0226 | -0.00045333 | 49.6631 | -0.19553 | 49.7282 | 0.99549 | -0.0039194 | 0.99601 | -0.0039215
391.54 | -0.75606 | 0.0074567 | 0.00071504 | 49.8925 | 49.1364 | -0.0565 | -0.0011333 | 49.5145 | -0.37803 | 49.6405 | 0.99251 | -0.0075775 | 0.99303 | -0.0075815
391.56 | -1.0428 | 0.0072702 | 0.00028601 | 49.8451 | 48.8023 | -0.0091 | -0.00018253 | 49.3237 | -0.52142 | 49.4975 | 0.98869 | -0.010452 | 0.9892 | -0.010457
391.58 | -1.3296 | 0.0070838 | -0.00014301 | 49.8643 | 48.5347 | -0.0283 | -0.00056766 | 49.1995 | -0.66481 | 49.4211 | 0.9862 | -0.013326 | 0.98671 | -0.013333
391.6 | -1.6164 | 0.0068974 | -0.00078654 | 49.8958 | 48.2794 | -0.0598 | -0.0011995 | 49.0876 | -0.8082 | 49.357 | 0.98395 | -0.0162 | 0.98447 | -0.016209
391.62 | -1.825 | 0.0068974 | -0.0010011 | 49.8586 | 48.0336 | -0.0226 | -0.00045333 | 48.9461 | -0.91248 | 49.2503 | 0.98112 | -0.018291 | 0.98163 | -0.0183
391.64 | -2.1117 | 0.006711 | -0.0013586 | 49.7994 | 47.6877 | 0.0366 | 0.00073415 | 48.7435 | -1.0559 | 49.0955 | 0.97706 | -0.021165 | 0.97757 | -0.021176
391.66 | -2.4246 | 0.0065246 | -0.0016446 | 49.7717 | 47.3471 | 0.0643 | 0.0012898 | 48.5594 | -1.2123 | 48.9635 | 0.97337 | -0.0243 | 0.97387 | -0.024313
391.68 | -2.7114 | 0.0063382 | -0.0020736 | 49.7753 | 47.0639 | 0.0607 | 0.0012176 | 48.4196 | -1.3557 | 48.8715 | 0.97056 | -0.027175 | 0.97107 | -0.027189
391.7 | -2.9199 | 0.0061518 | -0.0020736 | 49.7444 | 46.8245 | 0.0916 | 0.0018374 | 48.2844 | -1.46 | 48.7711 | 0.96785 | -0.029265 | 0.96836 | -0.02928
391.72 | -2.7635 | 0.0061518 | -0.0022166 | 49.7021 | 46.9386 | 0.1339 | 0.0026859 | 48.3203 | -1.3818 | 48.7809 | 0.96857 | -0.027697 | 0.96908 | -0.027712
391.74 | -3.0242 | 0.0059653 | -0.0023596 | 49.6508 | 46.6266 | 0.1852 | 0.0037149 | 48.1387 | -1.5121 | 48.6427 | 0.96493 | -0.03031 | 0.96544 | -0.030326
391.76 | -2.9982 | 0.0057789 | -0.0024311 | 49.5924 | 46.5942 | 0.2436 | 0.0048863 | 48.0933 | -1.4991 | 48.593 | 0.96402 | -0.030049 | 0.96453 | -0.030065
391.78 | -2.9982 | 0.0057789 | -0.0024311 | 49.4993 | 46.5011 | 0.3367 | 0.0067538 | 48.0002 | -1.4991 | 48.4999 | 0.96216 | -0.030049 | 0.96266 | -0.030065
391.8 | -2.7635 | 0.0057789 | -0.0023596 | 49.5012 | 46.7377 | 0.3348 | 0.0067157 | 48.1194 | -1.3818 | 48.58 | 0.96455 | -0.027697 | 0.96505 | -0.027712
391.82 | -2.7114 | 0.0055925 | -0.0020736 | 49.4672 | 46.7558 | 0.3688 | 0.0073977 | 48.1115 | -1.3557 | 48.5634 | 0.96439 | -0.027175 | 0.96489 | -0.027189
391.84 | -2.7896 | 0.0055925 | -0.0020021 | 49.4032 | 46.6136 | 0.4328 | 0.0086815 | 48.0084 | -1.3948 | 48.4733 | 0.96232 | -0.027958 | 0.96282 | -0.027973
391.86 | -2.3985 | 0.0055925 | -0.0016446 | 49.3285 | 46.93 | 0.5075 | 0.01018 | 48.1292 | -1.1993 | 48.529 | 0.96474 | -0.024039 | 0.96525 | -0.024052
391.88 | -2.0596 | 0.0055925 | -0.0012156 | 49.2602 | 47.2006 | 0.5758 | 0.01155 | 48.2304 | -1.0298 | 48.5737 | 0.96677 | -0.020642 | 0.96728 | -0.020653
391.9 | -1.7468 | 0.0055925 | -0.00078654 | 49.1696 | 47.4228 | 0.6664 | 0.013367 | 48.2962 | -0.87338 | 48.5873 | 0.96809 | -0.017507 | 0.9686 | -0.017516
391.92 | -1.3818 | 0.0055925 | -0.00042902 | 49.1091 | 47.7273 | 0.7269 | 0.014581 | 48.4182 | -0.69088 | 48.6485 | 0.97054 | -0.013849 | 0.97104 | -0.013856
391.94 | -1.1471 | 0.0057789 | 0.00014301 | 49.0168 | 47.8697 | 0.8192 | 0.016432 | 48.4432 | -0.57356 | 48.6344 | 0.97104 | -0.011497 | 0.97154 | -0.011503
391.96 | -0.65177 | 0.0057789 | 0.00093 | 48.8936 | 48.2418 | 0.9424 | 0.018903 | 48.5677 | -0.32589 | 48.6763 | 0.97353 | -0.0065324 | 0.97404 | -0.0065358
391.98 | -0.36499 | 0.0057789 | 0.0013586 | 48.8349 | 48.4699 | 1.0011 | 0.020081 | 48.6524 | -0.1825 | 48.7132 | 0.97523 | -0.0036581 | 0.97574 | -0.00366
392 | -0.026071 | 0.0059653 | 0.0017876 | 48.7974 | 48.7713 | 1.0386 | 0.020833 | 48.7844 | -0.013035 | 48.7887 | 0.97787 | -0.000261 | 0.97839 | -0.000261
392.02 | 0.28678 | 0.0061518 | 0.0022166 | 48.6976 | 48.9844 | 1.1384 | 0.022835 | 48.841 | 0.14339 | 48.7932 | 0.97901 | 0.0028742 | 0.97952 | 0.0028757
392.04 | 0.75606 | 0.0063382 | 0.0025026 | 48.715 | 49.4711 | 1.121 | 0.022486 | 49.093 | 0.37803 | 48.967 | 0.98406 | 0.0075775 | 0.98458 | 0.0075815
392.06 | 0.9907 | 0.0065246 | 0.0031462 | 48.6366 | 49.6273 | 1.1994 | 0.024059 | 49.1319 | 0.49535 | 48.9668 | 0.98484 | 0.0099292 | 0.98536 | 0.0099344
392.08 | 1.4078 | 0.0068974 | 0.0037182 | 48.6093 | 50.0171 | 1.2267 | 0.024606 | 49.3132 | 0.70392 | 49.0786 | 0.98848 | 0.01411 | 0.98899 | 0.014117
392.1 | 1.9553 | 0.0068974 | 0.0040042 | 48.6746 | 50.6299 | 1.1614 | 0.023296 | 49.6523 | 0.97766 | 49.3264 | 0.99527 | 0.019597 | 0.99579 | 0.019607
392.12 | 1.9032 | 0.0070838 | 0.0042902 | 48.7535 | 50.6567 | 1.0825 | 0.021714 | 49.7051 | 0.95159 | 49.3879 | 0.99633 | 0.019074 | 0.99685 | 0.019084
392.14 | 2.216 | 0.0072702 | 0.0047907 | 48.7617 | 50.9777 | 1.0743 | 0.021549 | 49.8697 | 1.108 | 49.5004 | 0.99963 | 0.02221 | 1.0002 | 0.022222
392.16 | 2.581 | 0.0074567 | 0.0050768 | 48.7584 | 51.3394 | 1.0776 | 0.021615 | 50.0489 | 1.2905 | 49.6187 | 1.0032 | 0.025868 | 1.0037 | 0.025882
392.18 | 2.8157 | 0.0076431 | 0.0052198 | 48.8535 | 51.6692 | 0.9825 | 0.019708 | 50.2613 | 1.4078 | 49.7921 | 1.0075 | 0.02822 | 1.008 | 0.028235
392.2 | 2.8939 | 0.0078295 | 0.0052913 | 48.8898 | 51.7837 | 0.9462 | 0.01898 | 50.3367 | 1.4469 | 49.8544 | 1.009 | 0.029004 | 1.0095 | 0.029019
392.22 | 2.946 | 0.0078295 | 0.0053628 | 48.9298 | 51.8758 | 0.9062 | 0.018177 | 50.4028 | 1.473 | 49.9118 | 1.0103 | 0.029526 | 1.0108 | 0.029542
392.24 | 2.9982 | 0.0078295 | 0.0055773 | 48.9502 | 51.9484 | 0.8858 | 0.017768 | 50.4493 | 1.4991 | 49.9496 | 1.0112 | 0.030049 | 1.0118 | 0.030065
392.26 | 2.8157 | 0.0080159 | 0.0056488 | 48.9476 | 51.7633 | 0.8884 | 0.0178 | 50.3554 | 1.4078 | 49.8862 | 1.0094 | 0.02822 | 1.0099 | 0.028235
392.28 | 2.8417 | 0.0080159 | 0.0056488 | 48.9539 | 51.7956 | 0.8821 | 0.017694 | 50.3748 | 1.4209 | 49.9011 | 1.0098 | 0.028481 | 1.0103 | 0.028496
392.3 | 2.7896 | 0.0080159 | 0.0056488 | 48.9989 | 51.7885 | 0.8371 | 0.016791 | 50.3937 | 1.3948 | 49.9288 | 1.0101 | 0.027958 | 1.0107 | 0.027973
392.32 | 2.7635 | 0.0082023 | 0.0055058 | 49.0088 | 51.7723 | 0.8272 | 0.016593 | 50.3906 | 1.3818 | 49.93 | 1.0101 | 0.027697 | 1.0106 | 0.027712
392.34 | 2.555 | 0.0082023 | 0.0052198 | 49.1146 | 51.6696 | 0.7214 | 0.01447 | 50.3921 | 1.2775 | 49.9663 | 1.0101 | 0.025607 | 1.0106 | 0.02562
392.36 | 2.2942 | 0.0082023 | 0.0050768 | 49.1608 | 51.455 | 0.6752 | 0.013544 | 50.3079 | 1.1471 | 49.9255 | 1.0084 | 0.022994 | 1.0089 | 0.023006
392.38 | 1.9814 | 0.0082023 | 0.0047192 | 49.2158 | 51.1972 | 0.6202 | 0.01244 | 50.2065 | 0.9907 | 49.8763 | 1.0064 | 0.019858 | 1.0069 | 0.019869
392.4 | 1.7207 | 0.0082023 | 0.0042902 | 49.2589 | 50.9796 | 0.5771 | 0.011576 | 50.1192 | 0.86034 | 49.8325 | 1.0046 | 0.017245 | 1.0052 | 0.017254
392.42 | 1.5121 | 0.0082023 | 0.0040042 | 49.3588 | 50.8709 | 0.4772 | 0.0095721 | 50.1149 | 0.75606 | 49.8628 | 1.0045 | 0.015155 | 1.0051 | 0.015163
392.44 | 1.1211 | 0.0082023 | 0.0034322 | 49.4672 | 50.5883 | 0.3688 | 0.0073977 | 50.0277 | 0.56053 | 49.8409 | 1.0028 | 0.011236 | 1.0033 | 0.011242
392.46 | 0.70392 | 0.0080159 | 0.0027171 | 49.5696 | 50.2735 | 0.2664 | 0.0053437 | 49.9216 | 0.35196 | 49.8042 | 1.0007 | 0.0070549 | 1.0012 | 0.0070586
392.48 | 0.39106 | 0.0080159 | 0.0023596 | 49.6033 | 49.9944 | 0.2327 | 0.0046677 | 49.7988 | 0.19553 | 49.7337 | 0.99821 | 0.0039194 | 0.99873 | 0.0039215
392.5 | 0.13035 | 0.0078295 | 0.0017876 | 49.7291 | 49.8595 | 0.1069 | 0.0021443 | 49.7943 | 0.065177 | 49.7726 | 0.99812 | 0.00131 | 0.99864 | 0.00131
392.52 | -0.39106 | 0.0076431 | 0.0011441 | 49.8099 | 49.4188 | 0.0261 | 0.00052353 | 49.6144 | -0.19553 | 49.6795 | 0.99451 | -0.0039194 | 0.99503 | -0.0039215
392.54 | -0.86034 | 0.0074567 | 0.00071504 | 49.8143 | 48.954 | 0.0217 | 0.00043528 | 49.3841 | -0.43017 | 49.5275 | 0.9899 | -0.0086227 | 0.99041 | -0.0086272
392.56 | -1.095 | 0.0070838 | 0.00028601 | 49.7736 | 48.6786 | 0.0624 | 0.0012517 | 49.2261 | -0.54749 | 49.4086 | 0.98673 | -0.010974 | 0.98725 | -0.01098
392.58 | -1.46 | 0.0070838 | -0.00042902 | 49.7574 | 48.2974 | 0.0786 | 0.0015766 | 49.0274 | -0.72999 | 49.2707 | 0.98275 | -0.014632 | 0.98326 | -0.01464
392.6 | -1.825 | 0.0068974 | -0.00078654 | 49.7285 | 47.9035 | 0.1075 | 0.0021563 | 48.816 | -0.91248 | 49.1202 | 0.97851 | -0.018291 | 0.97902 | -0.0183
392.62 | -1.9553 | 0.0065246 | -0.00092955 | 49.7003 | 47.745 | 0.1357 | 0.002722 | 48.7226 | -0.97766 | 49.0485 | 0.97664 | -0.019597 | 0.97715 | -0.019607
392.64 | -2.3464 | 0.0063382 | -0.0015016 | 49.6486 | 47.3022 | 0.1874 | 0.003759 | 48.4754 | -1.1732 | 48.8665 | 0.97168 | -0.023516 | 0.97219 | -0.023529
392.66 | -2.2942 | 0.0061518 | -0.0017876 | 49.6312 | 47.337 | 0.2048 | 0.004108 | 48.4841 | -1.1471 | 48.8665 | 0.97186 | -0.022994 | 0.97236 | -0.023006
392.68 | -2.8157 | 0.0059653 | -0.0020736 | 49.6859 | 46.8702 | 0.1501 | 0.0030108 | 48.2781 | -1.4078 | 48.7473 | 0.96773 | -0.02822 | 0.96823 | -0.028235
392.7 | -2.8157 | 0.0059653 | -0.0020736 | 49.5751 | 46.7594 | 0.2609 | 0.0052333 | 48.1673 | -1.4078 | 48.6365 | 0.96551 | -0.02822 | 0.96601 | -0.028235
392.72 | -2.8939 | 0.0057789 | -0.0022166 | 49.5264 | 46.6325 | 0.3096 | 0.0062102 | 48.0795 | -1.4469 | 48.5618 | 0.96375 | -0.029004 | 0.96425 | -0.029019
392.74 | -2.946 | 0.0057789 | -0.0026456 | 49.511 | 46.565 | 0.325 | 0.0065191 | 48.038 | -1.473 | 48.529 | 0.96291 | -0.029526 | 0.96342 | -0.029542
392.76 | -2.9199 | 0.0055925 | -0.0026456 | 49.5042 | 46.5843 | 0.3318 | 0.0066555 | 48.0442 | -1.46 | 48.5309 | 0.96304 | -0.029265 | 0.96354 | -0.02928
392.78 | -2.8678 | 0.0055925 | -0.0024311 | 49.4822 | 46.6144 | 0.3538 | 0.0070968 | 48.0483 | -1.4339 | 48.5263 | 0.96312 | -0.028742 | 0.96362 | -0.028757
392.8 | -2.7896 | 0.0055925 | -0.0024311 | 49.5036 | 46.714 | 0.3324 | 0.0066676 | 48.1088 | -1.3948 | 48.5737 | 0.96433 | -0.027958 | 0.96484 | -0.027973
392.82 | -2.7114 | 0.0055925 | -0.0023596 | 49.4581 | 46.7467 | 0.3779 | 0.0075802 | 48.1024 | -1.3557 | 48.5543 | 0.96421 | -0.027175 | 0.96471 | -0.027189
392.84 | -2.7635 | 0.0055925 | -0.0022166 | 49.45 | 46.6865 | 0.386 | 0.0077427 | 48.0682 | -1.3818 | 48.5288 | 0.96352 | -0.027697 | 0.96402 | -0.027712
392.86 | -2.4767 | 0.0055925 | -0.0016446 | 49.32 | 46.8433 | 0.516 | 0.01035 | 48.0816 | -1.2384 | 48.4944 | 0.96379 | -0.024823 | 0.96429 | -0.024836
392.88 | -2.0075 | 0.0055925 | -0.0010726 | 49.2683 | 47.2608 | 0.5677 | 0.011387 | 48.2646 | -1.0037 | 48.5991 | 0.96746 | -0.02012 | 0.96796 | -0.02013
392.9 | -1.6164 | 0.0055925 | -0.00064353 | 49.1831 | 47.5667 | 0.6529 | 0.013096 | 48.3749 | -0.8082 | 48.6443 | 0.96967 | -0.0162 | 0.97017 | -0.016209
392.92 | -1.3035 | 0.0055925 | -0.00014301 | 49.0902 | 47.7867 | 0.7458 | 0.015 | 48.4384 | -0.65177 | 48.6557 | 0.97094 | -0.013065 | 0.97145 | -0.013072
392.94 | -1.1993 | 0.0057789 | 0.00014301 | 49.068 | 47.8687 | 0.768 | 0.015405 | 48.4684 | -0.59963 | 48.6682 | 0.97154 | -0.01202 | 0.97205 | -0.012026
392.96 | -0.75606 | 0.0059653 | 0.00085804 | 48.9521 | 48.196 | 0.8839 | 0.01773 | 48.5741 | -0.37803 | 48.7001 | 0.97366 | -0.0075775 | 0.97417 | -0.0075815
392.98 | -0.33892 | 0.0059653 | 0.0013586 | 48.889 | 48.5501 | 0.947 | 0.018996 | 48.7195 | -0.16946 | 48.776 | 0.97658 | -0.0033968 | 0.97709 | -0.0033986
393 | 0.026071 | 0.0061518 | 0.0016446 | 48.8287 | 48.8548 | 1.0073 | 0.020205 | 48.8417 | 0.013035 | 48.8374 | 0.97902 | 0.000261 | 0.97954 | 0.000261
393.02 | 0.36499 | 0.0065246 | 0.0020736 | 48.7997 | 49.1647 | 1.0363 | 0.020787 | 48.9822 | 0.1825 | 48.9214 | 0.98184 | 0.0036581 | 0.98235 | 0.00366
393.04 | 0.70392 | 0.0065246 | 0.0029316 | 48.7721 | 49.476 | 1.0639 | 0.021341 | 49.1241 | 0.35196 | 49.0067 | 0.98468 | 0.0070549 | 0.9852 | 0.0070586
393.06 | 1.1471 | 0.006711 | 0.0032892 | 48.7893 | 49.9364 | 1.0467 | 0.020996 | 49.3629 | 0.57356 | 49.1717 | 0.98947 | 0.011497 | 0.98999 | 0.011503
393.08 | 1.4078 | 0.0068974 | 0.0035752 | 48.8505 | 50.2583 | 0.9855 | 0.019768 | 49.5544 | 0.70392 | 49.3198 | 0.99331 | 0.01411 | 0.99383 | 0.014117
393.1 | 1.7468 | 0.0070838 | 0.0040042 | 48.8282 | 50.575 | 1.0078 | 0.020215 | 49.7016 | 0.87338 | 49.4105 | 0.99626 | 0.017507 | 0.99678 | 0.017516
393.12 | 2.0857 | 0.0072702 | 0.0044332 | 48.7943 | 50.88 | 1.0417 | 0.020895 | 49.8371 | 1.0428 | 49.4895 | 0.99898 | 0.020904 | 0.9995 | 0.020914
393.14 | 2.1117 | 0.0074567 | 0.0048622 | 48.7911 | 50.9028 | 1.0449 | 0.020959 | 49.847 | 1.0559 | 49.495 | 0.99917 | 0.021165 | 0.9997 | 0.021176
393.16 | 2.5028 | 0.0074567 | 0.0050768 | 48.8313 | 51.3341 | 1.0047 | 0.020153 | 50.0827 | 1.2514 | 49.6656 | 1.0039 | 0.025084 | 1.0044 | 0.025097
393.18 | 2.7374 | 0.0076431 | 0.0052198 | 48.8923 | 51.6297 | 0.9437 | 0.01893 | 50.261 | 1.3687 | 49.8048 | 1.0075 | 0.027436 | 1.008 | 0.02745
393.2 | 2.6853 | 0.0078295 | 0.0053628 | 48.8904 | 51.5757 | 0.9456 | 0.018968 | 50.2331 | 1.3427 | 49.7855 | 1.0069 | 0.026913 | 1.0074 | 0.026927
393.22 | 3.0242 | 0.0080159 | 0.0056488 | 48.9343 | 51.9585 | 0.9017 | 0.018087 | 50.4464 | 1.5121 | 49.9424 | 1.0112 | 0.03031 | 1.0117 | 0.030326
393.24 | 2.946 | 0.0080159 | 0.0057203 | 48.9294 | 51.8754 | 0.9066 | 0.018185 | 50.4024 | 1.473 | 49.9114 | 1.0103 | 0.029526 | 1.0108 | 0.029542
393.26 | 2.9982 | 0.0082023 | 0.0056488 | 49.0278 | 52.026 | 0.8082 | 0.016212 | 50.5269 | 1.4991 | 50.0272 | 1.0128 | 0.030049 | 1.0133 | 0.030065
393.28 | 3.0764 | 0.0083888 | 0.0056488 | 49.0819 | 52.1583 | 0.7541 | 0.015126 | 50.6201 | 1.5382 | 50.1074 | 1.0147 | 0.030833 | 1.0152 | 0.030849
393.3 | 2.9982 | 0.0083888 | 0.0055058 | 49.1247 | 52.1229 | 0.7113 | 0.014268 | 50.6238 | 1.4991 | 50.1241 | 1.0147 | 0.030049 | 1.0153 | 0.030065
393.32 | 2.7114 | 0.0083888 | 0.0052198 | 49.1764 | 51.8878 | 0.6596 | 0.013231 | 50.5321 | 1.3557 | 50.0802 | 1.0129 | 0.027175 | 1.0134 | 0.027189
393.34 | 2.5289 | 0.0083888 | 0.0052198 | 49.1863 | 51.7152 | 0.6497 | 0.013032 | 50.4507 | 1.2644 | 50.0293 | 1.0113 | 0.025346 | 1.0118 | 0.025359
393.36 | 2.3985 | 0.0083888 | 0.0049337 | 49.2108 | 51.6093 | 0.6252 | 0.012541 | 50.4101 | 1.1993 | 50.0103 | 1.0105 | 0.024039 | 1.011 | 0.024052
393.38 | 1.9814 | 0.0083888 | 0.0045762 | 49.3368 | 51.3182 | 0.4992 | 0.010013 | 50.3275 | 0.9907 | 49.9973 | 1.0088 | 0.019858 | 1.0093 | 0.019869
393.4 | 1.8771 | 0.0083888 | 0.0042902 | 49.3404 | 51.2175 | 0.4956 | 0.0099412 | 50.279 | 0.93855 | 49.9661 | 1.0078 | 0.018813 | 1.0084 | 0.018823
393.42 | 1.3818 | 0.0083888 | 0.0038612 | 49.4347 | 50.8165 | 0.4013 | 0.0080496 | 50.1256 | 0.69088 | 49.8953 | 1.0048 | 0.013849 | 1.0053 | 0.013856
393.44 | 1.1211 | 0.0082023 | 0.0034322 | 49.4759 | 50.597 | 0.3601 | 0.0072232 | 50.0364 | 0.56053 | 49.8496 | 1.003 | 0.011236 | 1.0035 | 0.011242
393.46 | 0.72999 | 0.0080159 | 0.0028601 | 49.5339 | 50.2639 | 0.3021 | 0.0060598 | 49.8989 | 0.36499 | 49.7772 | 1.0002 | 0.0073162 | 1.0007 | 0.0073201
393.48 | 0.46928 | 0.0078295 | 0.0023596 | 49.6053 | 50.0746 | 0.2307 | 0.0046276 | 49.8399 | 0.23464 | 49.7617 | 0.99903 | 0.0047033 | 0.99956 | 0.0047058
393.5 | 0.078213 | 0.0076431 | 0.0017876 | 49.6251 | 49.7033 | 0.2109 | 0.0042304 | 49.6642 | 0.039106 | 49.6512 | 0.99551 | 0.000784 | 0.99603 | 0.000784
393.52 | -0.28678 | 0.0074567 | 0.00136 | 49.6251 | 49.3383 | 0.2109 | 0.0042304 | 49.4817 | -0.14339 | 49.5295 | 0.99185 | -0.0028742 | 0.99237 | -0.0028757
393.54 | -0.70392 | 0.0072702 | 0.00085804 | 49.6342 | 48.9303 | 0.2018 | 0.0040479 | 49.2822 | -0.35196 | 49.3996 | 0.98785 | -0.0070549 | 0.98837 | -0.0070586
393.56 | -0.93855 | 0.0070838 | 0.00014301 | 49.6442 | 48.7056 | 0.1918 | 0.0038473 | 49.1749 | -0.46928 | 49.3313 | 0.9857 | -0.0094066 | 0.98622 | -0.0094115
393.58 | -1.7207 | 0.0068974 | -0.00035752 | 49.652 | 47.9313 | 0.184 | 0.0036908 | 48.7917 | -0.86034 | 49.0784 | 0.97802 | -0.017245 | 0.97853 | -0.017254
393.6 | -1.6946 | 0.006711 | -0.00064353 | 49.5831 | 47.8885 | 0.2529 | 0.0050729 | 48.7358 | -0.84731 | 49.0182 | 0.9769 | -0.016984 | 0.97741 | -0.016993
393.62 | -1.9032 | 0.0065246 | -0.0010726 | 49.5781 | 47.6749 | 0.2579 | 0.0051732 | 48.6265 | -0.95159 | 48.9437 | 0.97471 | -0.019074 | 0.97522 | -0.019084
393.64 | -2.3203 | 0.0065246 | -0.0015016 | 49.5999 | 47.2796 | 0.2361 | 0.0047359 | 48.4397 | -1.1602 | 48.8265 | 0.97097 | -0.023255 | 0.97147 | -0.023267
393.66 | -2.4507 | 0.0063382 | -0.0017876 | 49.5351 | 47.0844 | 0.3009 | 0.0060357 | 48.3098 | -1.2253 | 48.7182 | 0.96836 | -0.024562 | 0.96887 | -0.024574
393.68 | -2.8157 | 0.0061518 | -0.0021451 | 49.6011 | 46.7854 | 0.2349 | 0.0047118 | 48.1933 | -1.4078 | 48.6625 | 0.96603 | -0.02822 | 0.96653 | -0.028235
393.7 | -2.7374 | 0.0059653 | -0.0021451 | 49.5627 | 46.8253 | 0.2733 | 0.0054821 | 48.194 | -1.3687 | 48.6502 | 0.96604 | -0.027436 | 0.96655 | -0.02745
393.72 | -3.0764 | 0.0059653 | -0.0023596 | 49.5627 | 46.4863 | 0.2733 | 0.0054821 | 48.0245 | -1.5382 | 48.5372 | 0.96264 | -0.030833 | 0.96315 | -0.030849
393.74 | -2.9199 | 0.0059653 | -0.0023596 | 49.5276 | 46.6077 | 0.3084 | 0.0061861 | 48.0676 | -1.46 | 48.5543 | 0.96351 | -0.029265 | 0.96401 | -0.02928
393.76 | -3.1807 | 0.0059653 | -0.0022166 | 49.5173 | 46.3366 | 0.3187 | 0.0063927 | 47.927 | -1.5903 | 48.4571 | 0.96069 | -0.031878 | 0.96119 | -0.031895
393.78 | -2.8939 | 0.0057789 | -0.0023596 | 49.524 | 46.6301 | 0.312 | 0.0062584 | 48.0771 | -1.4469 | 48.5594 | 0.9637 | -0.029004 | 0.9642 | -0.029019
393.8 | -2.9199 | 0.0057789 | -0.0022166 | 49.4955 | 46.5756 | 0.3405 | 0.00683 | 48.0355 | -1.46 | 48.5222 | 0.96286 | -0.029265 | 0.96337 | -0.02928
393.82 | -2.7635 | 0.0057789 | -0.0020736 | 49.4402 | 46.6767 | 0.3958 | 0.0079393 | 48.0584 | -1.3818 | 48.519 | 0.96332 | -0.027697 | 0.96383 | -0.027712
393.84 | -2.6592 | 0.0057789 | -0.0019306 | 49.3951 | 46.7359 | 0.4409 | 0.0088439 | 48.0655 | -1.3296 | 48.5087 | 0.96347 | -0.026652 | 0.96397 | -0.026666
393.86 | -2.3464 | 0.0057789 | -0.0015016 | 49.3132 | 46.9668 | 0.5228 | 0.010487 | 48.14 | -1.1732 | 48.5311 | 0.96496 | -0.023516 | 0.96546 | -0.023529
393.88 | -2.0335 | 0.0057789 | -0.0010726 | 49.2239 | 47.1904 | 0.6121 | 0.012278 | 48.2071 | -1.0168 | 48.5461 | 0.9663 | -0.020381 | 0.96681 | -0.020392
393.9 | -1.7468 | 0.0057789 | -0.00057203 | 49.1578 | 47.411 | 0.6782 | 0.013604 | 48.2844 | -0.87338 | 48.5755 | 0.96785 | -0.017507 | 0.96836 | -0.017516
393.92 | -1.5382 | 0.0059653 | -0.00014301 | 49.1091 | 47.5709 | 0.7269 | 0.014581 | 48.34 | -0.76909 | 48.5964 | 0.96897 | -0.015416 | 0.96947 | -0.015424
393.94 | -1.1993 | 0.0061518 | 0.00028601 | 49.0704 | 47.8711 | 0.7656 | 0.015357 | 48.4708 | -0.59963 | 48.6706 | 0.97159 | -0.01202 | 0.9721 | -0.012026
393.96 | -0.93855 | 0.0061518 | 0.000572 | 49.0542 | 48.1156 | 0.7818 | 0.015682 | 48.5849 | -0.46928 | 48.7413 | 0.97388 | -0.0094066 | 0.97439 | -0.0094115
393.98 | -0.54749 | 0.0063382 | 0.0011441 | 48.986 | 48.4385 | 0.85 | 0.01705 | 48.7123 | -0.27374 | 48.8035 | 0.97643 | -0.0054872 | 0.97694 | -0.00549
394 | 0.078213 | 0.0065246 | 0.0018591 | 48.8523 | 48.9305 | 0.9837 | 0.019732 | 48.8914 | 0.039106 | 48.8784 | 0.98002 | 0.00078388 | 0.98053 | 0.00078429
394.02 | 0.46928 | 0.0068974 | 0.0025026 | 48.8163 | 49.2856 | 1.0197 | 0.020454 | 49.0509 | 0.23464 | 48.9727 | 0.98322 | 0.0047033 | 0.98373 | 0.0047058
394.04 | 0.8082 | 0.0068974 | 0.0029316 | 48.8337 | 49.6419 | 1.0023 | 0.020105 | 49.2378 | 0.4041 | 49.1031 | 0.98696 | 0.0081001 | 0.98748 | 0.0081044
394.06 | 1.1732 | 0.0068974 | 0.0032177 | 48.8539 | 50.0271 | 0.9821 | 0.0197 | 49.4405 | 0.5866 | 49.245 | 0.99103 | 0.011758 | 0.99155 | 0.011764
394.08 | 1.4339 | 0.0070838 | 0.0035752 | 48.8579 | 50.2918 | 0.9781 | 0.01962 | 49.5749 | 0.71695 | 49.3359 | 0.99372 | 0.014371 | 0.99424 | 0.014379
394.1 | 1.6164 | 0.0070838 | 0.0040757 | 48.825 | 50.4414 | 1.011 | 0.020279 | 49.6332 | 0.8082 | 49.3638 | 0.99489 | 0.0162 | 0.99541 | 0.016209
394.12 | 2.1639 | 0.0074567 | 0.0044332 | 48.7623 | 50.9262 | 1.0737 | 0.0215 | 49.8442 | 1.0819 | 49.4836 | 0.99912 | 0.021687 | 0.99964 | 0.021699
394.14 | 2.3464 | 0.0076431 | 0.0047907 | 48.819 | 51.1654 | 1.017 | 0.0204 | 49.9922 | 1.1732 | 49.6011 | 1.0021 | 0.023516 | 1.0026 | 0.023529
394.16 | 2.4767 | 0.0076431 | 0.0050768 | 48.9026 | 51.3793 | 0.9334 | 0.018723 | 50.141 | 1.2384 | 49.7282 | 1.0051 | 0.024823 | 1.0056 | 0.024836
394.18 | 2.7896 | 0.0076431 | 0.0052198 | 48.8793 | 51.6689 | 0.9567 | 0.01919 | 50.2741 | 1.3948 | 49.8092 | 1.0077 | 0.027958 | 1.0083 | 0.027973
394.2 | 2.7635 | 0.0078295 | 0.0053628 | 48.825 | 51.5885 | 1.011 | 0.020279 | 50.2068 | 1.3818 | 49.7462 | 1.0064 | 0.027697 | 1.0069 | 0.027712
394.22 | 2.9721 | 0.0078295 | 0.0055058 | 48.8325 | 51.8046 | 1.0035 | 0.020129 | 50.3185 | 1.486 | 49.8232 | 1.0086 | 0.029788 | 1.0092 | 0.029803
394.24 | 2.9982 | 0.0078295 | 0.0056488 | 48.8325 | 51.8307 | 1.0035 | 0.020129 | 50.3316 | 1.4991 | 49.8319 | 1.0089 | 0.030049 | 1.0094 | 0.030065
394.26 | 2.7374 | 0.0080159 | 0.0056488 | 48.8757 | 51.6131 | 0.9603 | 0.019262 | 50.2444 | 1.3687 | 49.7882 | 1.0071 | 0.027436 | 1.0077 | 0.02745
394.28 | 2.946 | 0.0080159 | 0.0056488 | 48.8979 | 51.8439 | 0.9381 | 0.018817 | 50.3709 | 1.473 | 49.8799 | 1.0097 | 0.029526 | 1.0102 | 0.029542
394.3 | 2.9199 | 0.0080159 | 0.0057203 | 48.9385 | 51.8584 | 0.8975 | 0.018003 | 50.3985 | 1.46 | 49.9118 | 1.0102 | 0.029265 | 1.0108 | 0.02928
394.32 | 3.1285 | 0.0082023 | 0.0055058 | 48.9741 | 52.1026 | 0.8619 | 0.017289 | 50.5384 | 1.5643 | 50.0169 | 1.013 | 0.031355 | 1.0136 | 0.031372
394.34 | 2.4507 | 0.0082023 | 0.0052198 | 49.132 | 51.5827 | 0.704 | 0.014121 | 50.3573 | 1.2253 | 49.9489 | 1.0094 | 0.024562 | 1.0099 | 0.024574
394.36 | 2.3985 | 0.0082023 | 0.0049337 | 49.204 | 51.6025 | 0.632 | 0.012677 | 50.4033 | 1.1993 | 50.0035 | 1.0103 | 0.024039 | 1.0109 | 0.024052
394.38 | 1.9814 | 0.0082023 | 0.0045047 | 49.2485 | 51.2299 | 0.5875 | 0.011785 | 50.2392 | 0.9907 | 49.909 | 1.007 | 0.019858 | 1.0076 | 0.019869
394.4 | 1.7989 | 0.0082023 | 0.0042902 | 49.3059 | 51.1048 | 0.5301 | 0.010633 | 50.2053 | 0.89945 | 49.9055 | 1.0064 | 0.018029 | 1.0069 | 0.018039
394.42 | 1.4339 | 0.0082023 | 0.0038612 | 49.386 | 50.8199 | 0.45 | 0.0090265 | 50.103 | 0.71695 | 49.864 | 1.0043 | 0.014371 | 1.0048 | 0.014379
394.44 | 1.2253 | 0.0080159 | 0.0032892 | 49.4766 | 50.7019 | 0.3594 | 0.0072091 | 50.0893 | 0.61267 | 49.885 | 1.004 | 0.012281 | 1.0046 | 0.012287
394.46 | 0.8082 | 0.0078295 | 0.0026456 | 49.5936 | 50.4018 | 0.2424 | 0.0048623 | 49.9977 | 0.4041 | 49.863 | 1.0022 | 0.0081001 | 1.0027 | 0.0081044
394.48 | 0.26071 | 0.0076431 | 0.0019306 | 49.6804 | 49.9411 | 0.1556 | 0.0031212 | 49.8108 | 0.13035 | 49.7673 | 0.99845 | 0.0026129 | 0.99897 | 0.0026143
394.5 | 0.13035 | 0.0074567 | 0.0017876 | 49.6793 | 49.8097 | 0.1567 | 0.0031432 | 49.7445 | 0.065177 | 49.7228 | 0.99712 | 0.0013065 | 0.99764 | 0.0013072
394.52 | -0.33892 | 0.0072702 | 0.00114 | 49.7003 | 49.3614 | 0.1357 | 0.002722 | 49.5308 | -0.16946 | 49.5873 | 0.99284 | -0.0033968 | 0.99336 | -0.0033986
394.54 | -0.72999 | 0.0070838 | 0.00042902 | 49.7564 | 49.0264 | 0.0796 | 0.0015967 | 49.3914 | -0.36499 | 49.5131 | 0.99004 | -0.0073162 | 0.99056 | -0.0073201
394.56 | -1.1211 | 0.006711 | 0 | 49.6756 | 48.5545 | 0.1604 | 0.0032174 | 49.1151 | -0.56053 | 49.3019 | 0.9845 | -0.011236 | 0.98502 | -0.011242
394.58 | -1.5382 | 0.0065246 | -0.00035752 | 49.6351 | 48.0969 | 0.2009 | 0.0040298 | 48.866 | -0.76909 | 49.1224 | 0.97951 | -0.015416 | 0.98002 | -0.015424
394.6 | -1.7207 | 0.0063382 | -0.00092955 | 49.6879 | 47.9672 | 0.1481 | 0.0029707 | 48.8276 | -0.86034 | 49.1143 | 0.97874 | -0.017245 | 0.97925 | -0.017254
394.62 | -1.9553 | 0.0061518 | -0.0013586 | 49.6627 | 47.7074 | 0.1733 | 0.0034762 | 48.685 | -0.97766 | 49.0109 | 0.97588 | -0.019597 | 0.97639 | -0.019607
394.64 | -2.3725 | 0.0061518 | -0.0016446 | 49.6189 | 47.2464 | 0.2171 | 0.0043548 | 48.4327 | -1.1862 | 48.8281 | 0.97083 | -0.023778 | 0.97133 | -0.02379
394.66 | -2.3985 | 0.0057789 | -0.0017876 | 49.5455 | 47.147 | 0.2905 | 0.0058271 | 48.3462 | -1.1993 | 48.746 | 0.96909 | -0.024039 | 0.9696 | -0.024052
394.68 | -2.6071 | 0.0055925 | -0.0022166 | 49.5771 | 46.97 | 0.2589 | 0.0051932 | 48.2736 | -1.3035 | 48.7081 | 0.96764 | -0.026129 | 0.96814 | -0.026143
394.7 | -2.946 | 0.0055925 | -0.0027171 | 49.6472 | 46.7012 | 0.1888 | 0.0037871 | 48.1742 | -1.473 | 48.6652 | 0.96564 | -0.029526 | 0.96615 | -0.029542
394.72 | -2.9721 | 0.0054061 | -0.0026456 | 49.5573 | 46.5852 | 0.2787 | 0.0055904 | 48.0713 | -1.486 | 48.5666 | 0.96358 | -0.029788 | 0.96408 | -0.029803
394.74 | -2.8939 | 0.0052197 | -0.0025741 | 49.4981 | 46.6042 | 0.3379 | 0.0067779 | 48.0512 | -1.4469 | 48.5335 | 0.96318 | -0.029004 | 0.96368 | -0.029019
394.76 | -2.8939 | 0.0052197 | -0.0027171 | 49.4438 | 46.5499 | 0.3922 | 0.0078671 | 47.9969 | -1.4469 | 48.4792 | 0.96209 | -0.029004 | 0.96259 | -0.029019
394.78 | -2.9199 | 0.0050333 | -0.0025741 | 49.4293 | 46.5094 | 0.4067 | 0.0081579 | 47.9693 | -1.46 | 48.456 | 0.96154 | -0.029265 | 0.96204 | -0.02928
394.8 | -2.7635 | 0.0048468 | -0.0025741 | 49.4083 | 46.6448 | 0.4277 | 0.0085792 | 48.0265 | -1.3818 | 48.4871 | 0.96268 | -0.027697 | 0.96319 | -0.027712
394.82 | -2.7635 | 0.0048468 | -0.0025741 | 49.3347 | 46.5712 | 0.5013 | 0.010055 | 47.9529 | -1.3818 | 48.4135 | 0.96121 | -0.027697 | 0.96171 | -0.027712
394.84 | -2.6592 | 0.0046604 | -0.0024311 | 49.2554 | 46.5962 | 0.5806 | 0.011646 | 47.9258 | -1.3296 | 48.369 | 0.96066 | -0.026652 | 0.96117 | -0.026666
394.86 | -2.5028 | 0.0046604 | -0.0022166 | 49.1962 | 46.6934 | 0.6398 | 0.012834 | 47.9448 | -1.2514 | 48.3619 | 0.96105 | -0.025084 | 0.96155 | -0.025097
394.88 | -2.1378 | 0.0046604 | -0.0016446 | 49.1368 | 46.999 | 0.6992 | 0.014025 | 48.0679 | -1.0689 | 48.4242 | 0.96351 | -0.021426 | 0.96402 | -0.021437
394.9 | -1.7728 | 0.0046604 | -0.0010726 | 49.0203 | 47.2475 | 0.8157 | 0.016362 | 48.1339 | -0.88641 | 48.4294 | 0.96484 | -0.017768 | 0.96534 | -0.017777
394.92 | -1.486 | 0.0048468 | -0.00078654 | 48.968 | 47.482 | 0.868 | 0.017411 | 48.225 | -0.74302 | 48.4727 | 0.96666 | -0.014894 | 0.96717 | -0.014902
394.94 | -1.1993 | 0.0048468 | -0.00021451 | 48.9054 | 47.7061 | 0.9306 | 0.018667 | 48.3058 | -0.59963 | 48.5056 | 0.96828 | -0.01202 | 0.96879 | -0.012026
394.96 | -0.65177 | 0.0050333 | 0.00028601 | 48.7943 | 48.1425 | 1.0417 | 0.020895 | 48.4684 | -0.32589 | 48.577 | 0.97154 | -0.0065324 | 0.97205 | -0.0065358
394.98 | -0.28678 | 0.0052197 | 0.0010011 | 48.6833 | 48.3965 | 1.1527 | 0.0231 | 48.5399 | -0.14339 | 48.5877 | 0.97297 | -0.0028742 | 0.97348 | -0.0028757
395 | 0.052142 | 0.0054061 | 0.0015016 | 48.6538 | 48.7059 | 1.1822 | 0.023714 | 48.6799 | 0.026071 | 48.6712 | 0.97578 | 0.000523 | 0.97629 | 0.000523
395.02 | 0.31285 | 0.0055925 | 0.0019306 | 48.6901 | 49.003 | 1.1459 | 0.022985 | 48.8465 | 0.15643 | 48.7944 | 0.97912 | 0.0031355 | 0.97963 | 0.0031372
395.04 | 0.70392 | 0.0059653 | 0.0026456 | 48.6635 | 49.3674 | 1.1725 | 0.023519 | 49.0155 | 0.35196 | 48.8981 | 0.98251 | 0.0070549 | 0.98302 | 0.0070586
395.06 | 1.0689 | 0.0061518 | 0.0028601 | 48.7291 | 49.798 | 1.1069 | 0.022203 | 49.2636 | 0.53445 | 49.0854 | 0.98748 | 0.010713 | 0.988 | 0.010719
395.08 | 1.2253 | 0.0063382 | 0.0033607 | 48.7776 | 50.0029 | 1.0584 | 0.02123 | 49.3903 | 0.61267 | 49.186 | 0.99002 | 0.012281 | 0.99054 | 0.012287
395.1 | 1.6425 | 0.0065246 | 0.0038612 | 48.7481 | 50.3906 | 1.0879 | 0.021822 | 49.5693 | 0.82123 | 49.2956 | 0.99361 | 0.016462 | 0.99413 | 0.01647
395.12 | 2.1639 | 0.006711 | 0.0042902 | 48.7758 | 50.9397 | 1.0602 | 0.021266 | 49.8577 | 1.0819 | 49.4971 | 0.99939 | 0.021687 | 0.99991 | 0.021699
395.14 | 2.3203 | 0.0070838 | 0.0044332 | 48.8663 | 51.1866 | 0.9697 | 0.019451 | 50.0265 | 1.1602 | 49.6397 | 1.0028 | 0.023255 | 1.0033 | 0.023267
395.16 | 2.4767 | 0.0072702 | 0.0047192 | 48.9001 | 51.3768 | 0.9359 | 0.018773 | 50.1385 | 1.2384 | 49.7257 | 1.005 | 0.024823 | 1.0055 | 0.024836
395.18 | 2.946 | 0.0074567 | 0.0052198 | 48.8646 | 51.8106 | 0.9714 | 0.019485 | 50.3376 | 1.473 | 49.8466 | 1.009 | 0.029526 | 1.0095 | 0.029542
395.2 | 3.2067 | 0.0076431 | 0.0053628 | 48.9619 | 52.1686 | 0.8741 | 0.017533 | 50.5653 | 1.6034 | 50.0308 | 1.0136 | 0.032139 | 1.0141 | 0.032156
395.22 | 2.8157 | 0.0078295 | 0.0053628 | 49.0341 | 51.8498 | 0.8019 | 0.016085 | 50.4419 | 1.4078 | 49.9727 | 1.0111 | 0.02822 | 1.0116 | 0.028235
395.24 | 2.8939 | 0.0078295 | 0.0055058 | 49.1038 | 51.9977 | 0.7322 | 0.014687 | 50.5507 | 1.4469 | 50.0684 | 1.0133 | 0.029004 | 1.0138 | 0.029019
395.26 | 2.8939 | 0.0080159 | 0.0055058 | 49.1211 | 52.015 | 0.7149 | 0.01434 | 50.568 | 1.4469 | 50.0857 | 1.0136 | 0.029004 | 1.0142 | 0.029019
395.28 | 2.9982 | 0.0080159 | 0.0056488 | 49.1112 | 52.1094 | 0.7248 | 0.014539 | 50.6103 | 1.4991 | 50.1106 | 1.0145 | 0.030049 | 1.015 | 0.030065
395.3 | 2.9199 | 0.0080159 | 0.0056488 | 49.1191 | 52.039 | 0.7169 | 0.01438 | 50.5791 | 1.46 | 50.0924 | 1.0138 | 0.029265 | 1.0144 | 0.02928
395.32 | 2.7635 | 0.0080159 | 0.0053628 | 49.1575 | 51.921 | 0.6785 | 0.01361 | 50.5393 | 1.3818 | 50.0787 | 1.0131 | 0.027697 | 1.0136 | 0.027712
395.34 | 2.5028 | 0.0080159 | 0.0051483 | 49.15 | 51.6528 | 0.686 | 0.01376 | 50.4014 | 1.2514 | 49.9843 | 1.0103 | 0.025084 | 1.0108 | 0.025097
395.36 | 2.3985 | 0.0082023 | 0.0049337 | 49.2115 | 51.61 | 0.6245 | 0.012527 | 50.4108 | 1.1993 | 50.011 | 1.0105 | 0.024039 | 1.011 | 0.024052
395.38 | 1.9814 | 0.0082023 | 0.0045762 | 49.3103 | 51.2917 | 0.5257 | 0.010545 | 50.301 | 0.9907 | 49.9708 | 1.0083 | 0.019858 | 1.0088 | 0.019869
395.4 | 1.825 | 0.0082023 | 0.0041472 | 49.3577 | 51.1827 | 0.4783 | 0.0095941 | 50.2702 | 0.91248 | 49.966 | 1.0077 | 0.018291 | 1.0082 | 0.0183
395.42 | 1.4339 | 0.0082023 | 0.0037182 | 49.4218 | 50.8557 | 0.4142 | 0.0083084 | 50.1388 | 0.71695 | 49.8998 | 1.005 | 0.014371 | 1.0055 | 0.014379
395.44 | 1.1211 | 0.0082023 | 0.0032892 | 49.5282 | 50.6493 | 0.3078 | 0.0061741 | 50.0887 | 0.56053 | 49.9019 | 1.004 | 0.011236 | 1.0045 | 0.011242
395.46 | 0.78213 | 0.0082023 | 0.0027886 | 49.5387 | 50.3208 | 0.2973 | 0.0059635 | 49.9298 | 0.39106 | 49.7994 | 1.0008 | 0.0078388 | 1.0014 | 0.0078429
395.48 | 0.52142 | 0.0082023 | 0.0025026 | 49.6404 | 50.1618 | 0.1956 | 0.0039235 | 49.9011 | 0.26071 | 49.8142 | 1.0003 | 0.0052259 | 1.0008 | 0.0052286
395.5 | -0.28678 | 0.0082023 | 0.0019306 | 49.7528 | 49.466 | 0.0832 | 0.0016689 | 49.6094 | -0.14339 | 49.6572 | 0.99441 | -0.0028742 | 0.99493 | -0.0028757
395.52 | -0.26071 | 0.0080159 | 0.0015016 | 49.8025 | 49.5418 | 0.0335 | 0.00067197 | 49.6721 | -0.13035 | 49.7156 | 0.99567 | -0.0026129 | 0.99619 | -0.0026143
395.54 | -0.83427 | 0.0076431 | 0.00071504 | 49.9375 | 49.1032 | -0.1015 | -0.002036 | 49.5204 | -0.41714 | 49.6594 | 0.99263 | -0.0083614 | 0.99315 | -0.0083658
395.56 | -1.0689 | 0.0076431 | 0.00028601 | 49.9622 | 48.8933 | -0.1262 | -0.0025314 | 49.4277 | -0.53445 | 49.6059 | 0.99077 | -0.010713 | 0.99129 | -0.010719
395.58 | -1.2775 | 0.0072702 | 0 | 49.921 | 48.6435 | -0.085 | -0.001705 | 49.2823 | -0.63874 | 49.4952 | 0.98786 | -0.012803 | 0.98837 | -0.01281
395.6 | -1.6425 | 0.0070838 | -0.00064353 | 49.9751 | 48.3326 | -0.1391 | -0.0027902 | 49.1539 | -0.82123 | 49.4276 | 0.98528 | -0.016462 | 0.9858 | -0.01647
395.62 | -2.216 | 0.0068974 | -0.0012156 | 49.9202 | 47.7042 | -0.0842 | -0.001689 | 48.8122 | -1.108 | 49.1815 | 0.97843 | -0.02221 | 0.97894 | -0.022222
395.64 | -2.3203 | 0.006711 | -0.0013586 | 49.8267 | 47.5064 | 0.0093 | 0.00018655 | 48.6665 | -1.1602 | 49.0533 | 0.97551 | -0.023255 | 0.97602 | -0.023267
395.66 | -2.555 | 0.0065246 | -0.0016446 | 49.8025 | 47.2475 | 0.0335 | 0.00067197 | 48.525 | -1.2775 | 48.9508 | 0.97268 | -0.025607 | 0.97319 | -0.02562
395.68 | -2.9721 | 0.0063382 | -0.0020736 | 49.8451 | 46.873 | -0.0091 | -0.00018253 | 48.3591 | -1.486 | 48.8544 | 0.96935 | -0.029788 | 0.96986 | -0.029803
395.7 | -2.7896 | 0.0063382 | -0.0022166 | 49.7675 | 46.9779 | 0.0685 | 0.001374 | 48.3727 | -1.3948 | 48.8376 | 0.96962 | -0.027958 | 0.97013 | -0.027973
395.72 | -2.9721 | 0.0061518 | -0.0024311 | 49.7717 | 46.7996 | 0.0643 | 0.0012898 | 48.2857 | -1.486 | 48.781 | 0.96788 | -0.029788 | 0.96838 | -0.029803
395.74 | -2.8157 | 0.0059653 | -0.0024311 | 49.6774 | 46.8617 | 0.1586 | 0.0031813 | 48.2696 | -1.4078 | 48.7388 | 0.96756 | -0.02822 | 0.96806 | -0.028235
395.76 | -2.9199 | 0.0059653 | -0.0024311 | 49.5598 | 46.6399 | 0.2762 | 0.0055402 | 48.0998 | -1.46 | 48.5865 | 0.96415 | -0.029265 | 0.96466 | -0.02928
395.78 | -2.8417 | 0.0057789 | -0.0023596 | 49.5615 | 46.7198 | 0.2745 | 0.0055061 | 48.1406 | -1.4209 | 48.6143 | 0.96497 | -0.028481 | 0.96548 | -0.028496
395.8 | -2.946 | 0.0057789 | -0.0022166 | 49.4913 | 46.5453 | 0.3447 | 0.0069143 | 48.0183 | -1.473 | 48.5093 | 0.96252 | -0.029526 | 0.96302 | -0.029542
395.82 | -2.7635 | 0.0057789 | -0.0020736 | 49.4438 | 46.6803 | 0.3922 | 0.0078671 | 48.062 | -1.3818 | 48.5226 | 0.9634 | -0.027697 | 0.9639 | -0.027712
395.84 | -2.6071 | 0.0057789 | -0.0017876 | 49.3612 | 46.7541 | 0.4748 | 0.00952 | 48.0577 | -1.3035 | 48.4922 | 0.96331 | -0.026129 | 0.96381 | -0.026143
395.86 | -2.4246 | 0.0057789 | -0.0012156 | 49.3281 | 46.9035 | 0.5079 | 0.010188 | 48.1158 | -1.2123 | 48.5199 | 0.96447 | -0.0243 | 0.96498 | -0.024313
395.88 | -2.0596 | 0.0057789 | -0.00078654 | 49.2289 | 47.1693 | 0.6071 | 0.012178 | 48.1991 | -1.0298 | 48.5424 | 0.96614 | -0.020642 | 0.96665 | -0.020653
395.9 | -1.5643 | 0.0059653 | -0.00042902 | 49.1282 | 47.5639 | 0.7078 | 0.014198 | 48.3461 | -0.78213 | 48.6068 | 0.96909 | -0.015678 | 0.9696 | -0.015686
395.92 | -1.5382 | 0.0059653 | -0.00028601 | 49.11 | 47.5718 | 0.726 | 0.014563 | 48.3409 | -0.76909 | 48.5973 | 0.96899 | -0.015416 | 0.96949 | -0.015424
395.94 | -1.1732 | 0.0059653 | 0.00028601 | 49.0542 | 47.881 | 0.7818 | 0.015682 | 48.4676 | -0.5866 | 48.6631 | 0.97153 | -0.011758 | 0.97203 | -0.011764
395.96 | -0.6257 | 0.0061518 | 0.000715 | 48.9847 | 48.359 | 0.8513 | 0.017076 | 48.6718 | -0.31285 | 48.7761 | 0.97562 | -0.0062711 | 0.97613 | -0.0062743
395.98 | -0.46928 | 0.0061518 | 0.00085804 | 48.9076 | 48.4383 | 0.9284 | 0.018623 | 48.673 | -0.23464 | 48.7512 | 0.97564 | -0.0047033 | 0.97615 | -0.0047058
396 | -0.13035 | 0.0063382 | 0.0015016 | 48.8406 | 48.7102 | 0.9954 | 0.019967 | 48.7754 | -0.065177 | 48.7971 | 0.9777 | -0.00131 | 0.97821 | -0.00131
396.02 | 0.36499 | 0.0065246 | 0.0023596 | 48.7402 | 49.1052 | 1.0958 | 0.02198 | 48.9227 | 0.1825 | 48.8619 | 0.98065 | 0.0036581 | 0.98116 | 0.00366
396.04 | 0.65177 | 0.0065246 | 0.0027886 | 48.6808 | 49.3326 | 1.1552 | 0.023172 | 49.0067 | 0.32589 | 48.8981 | 0.98233 | 0.0065324 | 0.98284 | 0.0065358
396.06 | 1.0428 | 0.006711 | 0.0031462 | 48.6895 | 49.7323 | 1.1465 | 0.022997 | 49.2109 | 0.52142 | 49.0371 | 0.98643 | 0.010452 | 0.98694 | 0.010457
396.08 | 1.6164 | 0.0068974 | 0.0035752 | 48.6187 | 50.2351 | 1.2173 | 0.024418 | 49.4269 | 0.8082 | 49.1575 | 0.99075 | 0.0162 | 0.99127 | 0.016209
396.1 | 1.7468 | 0.0070838 | 0.0038612 | 48.6889 | 50.4357 | 1.1471 | 0.023009 | 49.5623 | 0.87338 | 49.2712 | 0.99347 | 0.017507 | 0.99399 | 0.017516
396.12 | 2.0857 | 0.0072702 | 0.0042902 | 48.7012 | 50.7869 | 1.1348 | 0.022763 | 49.744 | 1.0428 | 49.3964 | 0.99711 | 0.020904 | 0.99763 | 0.020914
396.14 | 2.4246 | 0.0074567 | 0.0047192 | 48.6982 | 51.1228 | 1.1378 | 0.022823 | 49.9105 | 1.2123 | 49.5064 | 1.0004 | 0.0243 | 1.001 | 0.024313
396.16 | 2.3203 | 0.0076431 | 0.0049337 | 48.7766 | 51.0969 | 1.0594 | 0.02125 | 49.9368 | 1.1602 | 49.55 | 1.001 | 0.023255 | 1.0015 | 0.023267
396.18 | 2.6853 | 0.0078295 | 0.0052198 | 48.8695 | 51.5548 | 0.9665 | 0.019387 | 50.2122 | 1.3427 | 49.7646 | 1.0065 | 0.026913 | 1.007 | 0.026927
396.2 | 2.8417 | 0.0078295 | 0.0052198 | 48.8998 | 51.7415 | 0.9362 | 0.018779 | 50.3207 | 1.4209 | 49.847 | 1.0087 | 0.028481 | 1.0092 | 0.028496
396.22 | 2.946 | 0.0080159 | 0.0056488 | 48.9034 | 51.8494 | 0.9326 | 0.018707 | 50.3764 | 1.473 | 49.8854 | 1.0098 | 0.029526 | 1.0103 | 0.029542
396.24 | 2.9721 | 0.0082023 | 0.0057918 | 48.9625 | 51.9346 | 0.8735 | 0.017521 | 50.4485 | 1.486 | 49.9532 | 1.0112 | 0.029788 | 1.0118 | 0.029803
396.26 | 3.0242 | 0.0082023 | 0.0056488 | 49.008 | 52.0322 | 0.828 | 0.016609 | 50.5201 | 1.5121 | 50.0161 | 1.0127 | 0.03031 | 1.0132 | 0.030326
396.28 | 3.0503 | 0.0083888 | 0.0055058 | 49.0704 | 52.1207 | 0.7656 | 0.015357 | 50.5956 | 1.5252 | 50.0872 | 1.0142 | 0.030571 | 1.0147 | 0.030587
396.3 | 3.0242 | 0.0083888 | 0.0055773 | 49.0684 | 52.0926 | 0.7676 | 0.015397 | 50.5805 | 1.5121 | 50.0765 | 1.0139 | 0.03031 | 1.0144 | 0.030326
396.32 | 2.7896 | 0.0083888 | 0.0053628 | 49.1211 | 51.9107 | 0.7149 | 0.01434 | 50.5159 | 1.3948 | 50.051 | 1.0126 | 0.027958 | 1.0131 | 0.027973
396.34 | 2.555 | 0.0083888 | 0.0052198 | 49.2202 | 51.7752 | 0.6158 | 0.012352 | 50.4977 | 1.2775 | 50.0719 | 1.0122 | 0.025607 | 1.0127 | 0.02562
396.36 | 2.2942 | 0.0083888 | 0.0050053 | 49.2663 | 51.5605 | 0.5697 | 0.011428 | 50.4134 | 1.1471 | 50.031 | 1.0105 | 0.022994 | 1.0111 | 0.023006
396.38 | 2.1378 | 0.0083888 | 0.0047192 | 49.3378 | 51.4756 | 0.4982 | 0.0099933 | 50.4067 | 1.0689 | 50.0504 | 1.0104 | 0.021426 | 1.0109 | 0.021437
396.4 | 1.7468 | 0.0083888 | 0.0042902 | 49.3896 | 51.1364 | 0.4464 | 0.0089543 | 50.263 | 0.87338 | 49.9719 | 1.0075 | 0.017507 | 1.008 | 0.017516
396.42 | 1.486 | 0.0083888 | 0.0038612 | 49.4814 | 50.9674 | 0.3546 | 0.0071129 | 50.2244 | 0.74302 | 49.9767 | 1.0067 | 0.014894 | 1.0073 | 0.014902
396.44 | 1.1732 | 0.0083888 | 0.0034322 | 49.5513 | 50.7245 | 0.2847 | 0.0057107 | 50.1379 | 0.5866 | 49.9424 | 1.005 | 0.011758 | 1.0055 | 0.011764
396.46 | 0.8082 | 0.0082023 | 0.0029316 | 49.6189 | 50.4271 | 0.2171 | 0.0043548 | 50.023 | 0.4041 | 49.8883 | 1.0027 | 0.0081001 | 1.0032 | 0.0081044
396.48 | 0.39106 | 0.0080159 | 0.0024311 | 49.6979 | 50.089 | 0.1381 | 0.0027701 | 49.8934 | 0.19553 | 49.8283 | 1.0001 | 0.0039194 | 1.0006 | 0.0039215
396.5 | -0.10428 | 0.0080159 | 0.0019306 | 49.8123 | 49.708 | 0.0237 | 0.00047539 | 49.7602 | -0.052142 | 49.7775 | 0.99743 | -0.00105 | 0.99796 | -0.00105
396.52 | -0.36499 | 0.0078295 | 0.0012156 | 49.866 | 49.501 | -0.03 | -0.00060176 | 49.6835 | -0.1825 | 49.7443 | 0.9959 | -0.0036581 | 0.99642 | -0.00366
396.54 | -0.78213 | 0.0076431 | 0.00085804 | 49.8643 | 49.0822 | -0.0283 | -0.00056766 | 49.4732 | -0.39106 | 49.6036 | 0.99168 | -0.0078388 | 0.9922 | -0.0078429
396.56 | -1.2253 | 0.0074567 | 0.00042902 | 49.8204 | 48.5951 | 0.0156 | 0.00031292 | 49.2077 | -0.61267 | 49.412 | 0.98636 | -0.012281 | 0.98688 | -0.012287
396.58 | -1.4078 | 0.0070838 | -0.000143 | 49.8099 | 48.4021 | 0.0261 | 0.00052353 | 49.106 | -0.70392 | 49.3406 | 0.98432 | -0.01411 | 0.98484 | -0.014117
396.6 | -1.7728 | 0.0068974 | -0.00078654 | 49.7834 | 48.0106 | 0.0526 | 0.0010551 | 48.897 | -0.88641 | 49.1925 | 0.98013 | -0.017768 | 0.98064 | -0.017777
396.62 | -2.0857 | 0.006711 | -0.0010726 | 49.7661 | 47.6804 | 0.0699 | 0.0014021 | 48.7233 | -1.0428 | 49.0709 | 0.97665 | -0.020904 | 0.97716 | -0.020914
396.64 | -2.5028 | 0.0065246 | -0.0013586 | 49.7033 | 47.2005 | 0.1327 | 0.0026618 | 48.4519 | -1.2514 | 48.869 | 0.97121 | -0.025084 | 0.97172 | -0.025097
396.66 | -2.5028 | 0.0063382 | -0.0017876 | 49.7156 | 47.2128 | 0.1204 | 0.0024151 | 48.4642 | -1.2514 | 48.8813 | 0.97146 | -0.025084 | 0.97197 | -0.025097
396.68 | -2.7896 | 0.0061518 | -0.0022166 | 49.7077 | 46.9181 | 0.1283 | 0.0025735 | 48.3129 | -1.3948 | 48.7778 | 0.96842 | -0.027958 | 0.96893 | -0.027973
396.7 | -2.8417 | 0.0059653 | -0.0022166 | 50.6859 | 47.8442 | 0.1501 | 0.0030108 | 49.265 | -1.4209 | 49.7387 | 0.98751 | -0.028481 | 0.98803 | -0.028496
396.72 | -2.9982 | 0.0059653 | -0.0022166 | 50.6312 | 47.633 | 0.2048 | 0.004108 | 49.1321 | -1.4991 | 49.6318 | 0.98485 | -0.030049 | 0.98536 | -0.030065
396.74 | -2.8939 | 0.0057789 | -0.0022166 | 49.5734 | 46.6795 | 0.2626 | 0.0052674 | 48.1265 | -1.4469 | 48.6088 | 0.96469 | -0.029004 | 0.96519 | -0.029019
396.76 | -2.9199 | 0.0055925 | -0.0027171 | 49.5615 | 46.6416 | 0.2745 | 0.0055061 | 48.1015 | -1.46 | 48.5882 | 0.96419 | -0.029265 | 0.96469 | -0.02928
396.78 | -2.8678 | 0.0054061 | -0.0026456 | 50.5371 | 47.6693 | 0.2989 | 0.0059956 | 49.1032 | -1.4339 | 49.5812 | 0.98427 | -0.028742 | 0.98478 | -0.028757
396.8 | -2.9199 | 0.0054061 | -0.0025741 | 49.5117 | 46.5918 | 0.3243 | 0.0065051 | 48.0517 | -1.46 | 48.5384 | 0.96319 | -0.029265 | 0.96369 | -0.02928
396.82 | -2.7896 | 0.0054061 | -0.0024311 | 49.4656 | 46.676 | 0.3704 | 0.0074298 | 48.0708 | -1.3948 | 48.5357 | 0.96357 | -0.027958 | 0.96408 | -0.027973
396.84 | -2.5289 | 0.0054061 | -0.0020736 | 49.4297 | 46.9008 | 0.4063 | 0.0081499 | 48.1653 | -1.2644 | 48.5867 | 0.96547 | -0.025346 | 0.96597 | -0.025359
396.86 | -2.3203 | 0.0054061 | -0.0019306 | 49.4302 | 47.1099 | 0.4058 | 0.0081399 | 48.27 | -1.1602 | 48.6568 | 0.96757 | -0.023255 | 0.96807 | -0.023267
396.88 | -2.1639 | 0.0054061 | -0.0015731 | 49.357 | 47.1931 | 0.479 | 0.0096082 | 48.2751 | -1.0819 | 48.6357 | 0.96767 | -0.021687 | 0.96817 | -0.021699
396.9 | -1.851 | 0.0054061 | -0.00107 | 49.2689 | 47.4179 | 0.5671 | 0.011375 | 48.3434 | -0.92552 | 48.6519 | 0.96904 | -0.018552 | 0.96954 | -0.018562
396.92 | -1.486 | 0.0054061 | -0.00064353 | 49.187 | 47.701 | 0.649 | 0.013018 | 48.444 | -0.74302 | 48.6917 | 0.97105 | -0.014894 | 0.97156 | -0.014902
396.94 | -1.0168 | 0.0054061 | 0 | 49.072 | 48.0552 | 0.764 | 0.015325 | 48.5636 | -0.50838 | 48.7331 | 0.97345 | -0.01019 | 0.97396 | -0.010196
396.96 | -0.8082 | 0.0054061 | 0.00035752 | 49.0253 | 48.2171 | 0.8107 | 0.016262 | 48.6212 | -0.4041 | 48.7559 | 0.9746 | -0.0081001 | 0.97511 | -0.0081044
396.98 | -0.39106 | 0.0054061 | 0.000858 | 48.9298 | 48.5387 | 0.9062 | 0.018177 | 48.7343 | -0.19553 | 48.7994 | 0.97687 | -0.0039194 | 0.97738 | -0.0039215
397 | 0.026071 | 0.0054061 | 0.0015016 | 48.8398 | 48.8659 | 0.9962 | 0.019983 | 48.8528 | 0.013035 | 48.8485 | 0.97925 | 0.000261 | 0.97976 | 0.000261
397.02 | 0.23464 | 0.0054061 | 0.0019306 | 48.7543 | 48.9889 | 1.0817 | 0.021698 | 48.8716 | 0.11732 | 48.8325 | 0.97962 | 0.0023516 | 0.98014 | 0.0023529
397.04 | 0.75606 | 0.0057789 | 0.0025026 | 48.6844 | 49.4405 | 1.1516 | 0.0231 | 49.0624 | 0.37803 | 48.9364 | 0.98345 | 0.0075775 | 0.98396 | 0.0075815
397.06 | 1.1732 | 0.0061518 | 0.0030032 | 48.5655 | 49.7387 | 1.2705 | 0.025485 | 49.1521 | 0.5866 | 48.9566 | 0.98525 | 0.011758 | 0.98576 | 0.011764
397.08 | 1.4078 | 0.0061518 | 0.0032892 | 48.5823 | 49.9901 | 1.2537 | 0.025148 | 49.2862 | 0.70392 | 49.0516 | 0.98793 | 0.01411 | 0.98845 | 0.014117
397.1 | 1.6685 | 0.0063382 | 0.0035752 | 48.6262 | 50.2947 | 1.2098 | 0.024267 | 49.4605 | 0.83427 | 49.1824 | 0.99143 | 0.016723 | 0.99195 | 0.016732
397.12 | 1.9814 | 0.0065246 | 0.0042902 | 48.6157 | 50.5971 | 1.2203 | 0.024478 | 49.6064 | 0.9907 | 49.2762 | 0.99435 | 0.019858 | 0.99487 | 0.019869
397.14 | 2.3464 | 0.0068974 | 0.0045762 | 48.6352 | 50.9816 | 1.2008 | 0.024087 | 49.8084 | 1.1732 | 49.4173 | 0.9984 | 0.023516 | 0.99892 | 0.023529
397.16 | 2.555 | 0.0070838 | 0.0047192 | 48.7592 | 51.3142 | 1.0768 | 0.021599 | 50.0367 | 1.2775 | 49.6109 | 1.003 | 0.025607 | 1.0035 | 0.02562
397.18 | 2.6592 | 0.0070838 | 0.0049337 | 48.7758 | 51.435 | 1.0602 | 0.021266 | 50.1054 | 1.3296 | 49.6622 | 1.0044 | 0.026652 | 1.0049 | 0.026666
397.2 | 2.7896 | 0.0072702 | 0.0052198 | 48.7604 | 51.55 | 1.0756 | 0.021575 | 50.1552 | 1.3948 | 49.6903 | 1.0054 | 0.027958 | 1.0059 | 0.027973
397.22 | 3.1807 | 0.0074567 | 0.0055773 | 48.7667 | 51.9474 | 1.0693 | 0.021449 | 50.357 | 1.5903 | 49.8269 | 1.0094 | 0.031878 | 1.0099 | 0.031895
397.24 | 3.2328 | 0.0076431 | 0.0055058 | 48.8947 | 52.1275 | 0.9413 | 0.018881 | 50.5111 | 1.6164 | 49.9723 | 1.0125 | 0.0324 | 1.013 | 0.032417
397.26 | 2.9199 | 0.0076431 | 0.0053628 | 49.0112 | 51.9311 | 0.8248 | 0.0165 | 50.4712 | 1.46 | 49.9845 | 1.0117 | 0.029265 | 1.0122 | 0.02928
397.28 | 3.0764 | 0.0078295 | 0.0052198 | 49.008 | 52.0844 | 0.828 | 0.016609 | 50.5462 | 1.5382 | 50.0335 | 1.0132 | 0.030833 | 1.0137 | 0.030849
397.3 | 2.8417 | 0.0078295 | 0.0052198 | 49.0223 | 51.864 | 0.8137 | 0.016322 | 50.4432 | 1.4209 | 49.9695 | 1.0111 | 0.028481 | 1.0117 | 0.028496
397.32 | 2.7896 | 0.0078295 | 0.0050768 | 49.0803 | 51.8699 | 0.7557 | 0.015158 | 50.4751 | 1.3948 | 50.0102 | 1.0118 | 0.027958 | 1.0123 | 0.027973
397.34 | 2.6592 | 0.0078295 | 0.0047907 | 49.0649 | 51.7241 | 0.7711 | 0.015467 | 50.3945 | 1.3296 | 49.9513 | 1.0102 | 0.026652 | 1.0107 | 0.026666
397.36 | 2.3725 | 0.0078295 | 0.0042902 | 49.1708 | 51.5433 | 0.6652 | 0.013343 | 50.357 | 1.1862 | 49.9616 | 1.0094 | 0.023778 | 1.0099 | 0.02379
397.38 | 2.0596 | 0.0078295 | 0.0042902 | 49.2072 | 51.2668 | 0.6288 | 0.012613 | 50.237 | 1.0298 | 49.8937 | 1.007 | 0.020642 | 1.0075 | 0.020653
397.4 | 1.8771 | 0.0078295 | 0.0040042 | 49.2554 | 51.1325 | 0.5806 | 0.011646 | 50.194 | 0.93855 | 49.8811 | 1.0061 | 0.018813 | 1.0067 | 0.018823
397.42 | 1.5903 | 0.0078295 | 0.0034322 | 49.3218 | 50.9121 | 0.5142 | 0.010314 | 50.117 | 0.79516 | 49.8519 | 1.0046 | 0.015939 | 1.0051 | 0.015947
397.44 | 1.0689 | 0.0076431 | 0.0027886 | 49.405 | 50.4739 | 0.431 | 0.0086454 | 49.9395 | 0.53445 | 49.7613 | 1.001 | 0.010713 | 1.0016 | 0.010719
397.46 | 0.75606 | 0.0076431 | 0.0025026 | 49.4846 | 50.2407 | 0.3514 | 0.0070487 | 49.8626 | 0.37803 | 49.7366 | 0.99949 | 0.0075775 | 1 | 0.0075815
397.48 | 0.41714 | 0.0074567 | 0.0021451 | 49.5326 | 49.9497 | 0.3034 | 0.0060858 | 49.7412 | 0.20857 | 49.6716 | 0.99705 | 0.0041807 | 0.99758 | 0.0041829
397.5 | -0.026071 | 0.0074567 | 0.0017876 | 49.5845 | 49.5584 | 0.2515 | 0.0050448 | 49.5715 | -0.013035 | 49.5758 | 0.99365 | -0.000261 | 0.99417 | -0.000261
397.52 | -0.36499 | 0.0072702 | 0.0011441 | 49.7138 | 49.3488 | 0.1222 | 0.0024512 | 49.5313 | -0.1825 | 49.5921 | 0.99285 | -0.0036581 | 0.99337 | -0.00366
397.54 | -0.72999 | 0.0070838 | 0.00057203 | 49.7834 | 49.0534 | 0.0526 | 0.0010551 | 49.4184 | -0.36499 | 49.5401 | 0.99058 | -0.0073162 | 0.9911 | -0.0073201
397.56 | -1.1732 | 0.0068974 | -0.00014301 | 49.8217 | 48.6485 | 0.0143 | 0.00028684 | 49.2351 | -0.5866 | 49.4306 | 0.98691 | -0.011758 | 0.98743 | -0.011764
397.58 | -1.46 | 0.0065246 | -0.00028601 | 49.7346 | 48.2746 | 0.1014 | 0.002034 | 49.0046 | -0.72999 | 49.2479 | 0.98229 | -0.014632 | 0.9828 | -0.01464
397.6 | -1.9553 | 0.0063382 | -0.00092955 | 49.8181 | 47.8628 | 0.0179 | 0.00035905 | 48.8404 | -0.97766 | 49.1663 | 0.979 | -0.019597 | 0.97951 | -0.019607
397.62 | -2.0857 | 0.0063382 | -0.0013586 | 49.816 | 47.7303 | 0.02 | 0.00040118 | 48.7732 | -1.0428 | 49.1208 | 0.97765 | -0.020904 | 0.97816 | -0.020914
397.64 | -2.3985 | 0.0061518 | -0.0017876 | 49.7552 | 47.3567 | 0.0808 | 0.0016208 | 48.5559 | -1.1993 | 48.9557 | 0.9733 | -0.024039 | 0.97381 | -0.024052
397.66 | -2.5289 | 0.0059653 | -0.0019306 | 49.7009 | 47.172 | 0.1351 | 0.0027099 | 48.4365 | -1.2644 | 48.8579 | 0.9709 | -0.025346 | 0.97141 | -0.025359
397.68 | -2.6853 | 0.0055925 | -0.0022166 | 49.6837 | 46.9984 | 0.1523 | 0.003055 | 48.341 | -1.3427 | 48.7886 | 0.96899 | -0.026913 | 0.9695 | -0.026927
397.7 | -2.8157 | 0.0054061 | -0.0025741 | 49.6312 | 46.8155 | 0.2048 | 0.004108 | 48.2234 | -1.4078 | 48.6926 | 0.96663 | -0.02822 | 0.96714 | -0.028235
397.72 | -2.8678 | 0.0054061 | -0.0027171 | 49.5636 | 46.6958 | 0.2724 | 0.005464 | 48.1297 | -1.4339 | 48.6077 | 0.96475 | -0.028742 | 0.96526 | -0.028757
397.74 | -2.9982 | 0.0052197 | -0.0027171 | 49.4545 | 46.4563 | 0.3815 | 0.0076524 | 47.9554 | -1.4991 | 48.4551 | 0.96126 | -0.030049 | 0.96176 | -0.030065
397.76 | -2.946 | 0.0050333 | -0.0027171 | 49.3983 | 46.4523 | 0.4377 | 0.0087797 | 47.9253 | -1.473 | 48.4163 | 0.96065 | -0.029526 | 0.96116 | -0.029542
397.78 | -2.7896 | 0.0050333 | -0.0027171 | 49.3248 | 46.5352 | 0.5112 | 0.010254 | 47.93 | -1.3948 | 48.3949 | 0.96075 | -0.027958 | 0.96125 | -0.027973
397.8 | -2.7635 | 0.0048468 | -0.0027171 | 49.3398 | 46.5763 | 0.4962 | 0.0099532 | 47.958 | -1.3818 | 48.4186 | 0.96131 | -0.027697 | 0.96181 | -0.027712
397.82 | -2.7374 | 0.0048468 | -0.0025741 | 49.3392 | 46.6018 | 0.4968 | 0.0099652 | 47.9705 | -1.3687 | 48.4267 | 0.96156 | -0.027436 | 0.96206 | -0.02745
397.84 | -2.6592 | 0.0048468 | -0.0024311 | 49.253 | 46.5938 | 0.583 | 0.011694 | 47.9234 | -1.3296 | 48.3666 | 0.96062 | -0.026652 | 0.96112 | -0.026666
397.86 | -2.4767 | 0.0048468 | -0.0022166 | 49.2546 | 46.7779 | 0.5814 | 0.011662 | 48.0162 | -1.2384 | 48.429 | 0.96248 | -0.024823 | 0.96298 | -0.024836
397.88 | -2.0857 | 0.0048468 | -0.0015016 | 49.1673 | 47.0816 | 0.6687 | 0.013413 | 48.1245 | -1.0428 | 48.4721 | 0.96465 | -0.020904 | 0.96515 | -0.020914
397.9 | -1.7728 | 0.0048468 | -0.0010011 | 50.1179 | 48.3451 | 0.7181 | 0.014404 | 49.2315 | -0.88641 | 49.527 | 0.98684 | -0.017768 | 0.98735 | -0.017777
397.92 | -1.46 | 0.0048468 | -0.00064353 | 49.0926 | 47.6326 | 0.7434 | 0.014912 | 48.3626 | -0.72999 | 48.6059 | 0.96942 | -0.014632 | 0.96993 | -0.01464
397.94 | -1.1732 | 0.0048468 | -0.00014301 | 49.0112 | 47.838 | 0.8248 | 0.016545 | 48.4246 | -0.5866 | 48.6201 | 0.97066 | -0.011758 | 0.97117 | -0.011764
397.96 | -0.67784 | 0.0048468 | 0.00021451 | 48.9101 | 48.2323 | 0.9259 | 0.018572 | 48.5712 | -0.33892 | 48.6842 | 0.9736 | -0.0067936 | 0.97411 | -0.0067972
397.98 | -0.41714 | 0.0050333 | 0.0010011 | 48.798 | 48.3809 | 1.038 | 0.0208 | 48.5894 | -0.20857 | 48.659 | 0.97397 | -0.0041807 | 0.97448 | -0.0041829
398 | 0 | 0.0050333 | 0.0015016 | 48.6778 | 48.6778 | 1.1582 | 0.023232 | 48.6778 | 0 | 48.6778 | 0.97574 | 0 | 0.97625 | 0
398.02 | 0.36499 | 0.0052197 | 0.0017876 | 48.6366 | 49.0016 | 1.1994 | 0.024059 | 48.8191 | 0.1825 | 48.7583 | 0.97857 | 0.0036581 | 0.97908 | 0.00366
398.04 | 0.8082 | 0.0054061 | 0.0022881 | 48.5663 | 49.3745 | 1.2697 | 0.025469 | 48.9704 | 0.4041 | 48.8357 | 0.9816 | 0.0081001 | 0.98212 | 0.0081044
398.06 | 0.91248 | 0.0055925 | 0.0025026 | 48.6063 | 49.5188 | 1.2297 | 0.024666 | 49.0625 | 0.45624 | 48.9105 | 0.98345 | 0.0091453 | 0.98397 | 0.0091501
398.08 | 1.2253 | 0.0057789 | 0.0032892 | 48.5261 | 49.7514 | 1.3099 | 0.026275 | 49.1388 | 0.61267 | 48.9345 | 0.98498 | 0.012281 | 0.98549 | 0.012287
398.1 | 1.7207 | 0.0059653 | 0.0037182 | 48.5237 | 50.2444 | 1.3123 | 0.026323 | 49.384 | 0.86034 | 49.0973 | 0.9899 | 0.017245 | 0.99041 | 0.017254
398.12 | 1.9293 | 0.0061518 | 0.0039327 | 48.5865 | 50.5158 | 1.2495 | 0.025063 | 49.5511 | 0.96463 | 49.2296 | 0.99324 | 0.019336 | 0.99376 | 0.019346
398.14 | 2.2421 | 0.0063382 | 0.0042187 | 48.637 | 50.8791 | 1.199 | 0.024051 | 49.7581 | 1.1211 | 49.3844 | 0.99739 | 0.022471 | 0.99791 | 0.022483
398.16 | 2.555 | 0.006711 | 0.0047192 | 48.6604 | 51.2154 | 1.1756 | 0.023581 | 49.9379 | 1.2775 | 49.5121 | 1.001 | 0.025607 | 1.0015 | 0.02562
398.18 | 2.8417 | 0.0068974 | 0.0047907 | 48.6982 | 51.5399 | 1.1378 | 0.022823 | 50.1191 | 1.4209 | 49.6454 | 1.0046 | 0.028481 | 1.0052 | 0.028496
398.2 | 2.7635 | 0.0072702 | 0.0049337 | 48.814 | 51.5775 | 1.022 | 0.0205 | 50.1958 | 1.3818 | 49.7352 | 1.0062 | 0.027697 | 1.0067 | 0.027712
398.22 | 2.8157 | 0.0072702 | 0.0052198 | 48.7986 | 51.6143 | 1.0374 | 0.020809 | 50.2064 | 1.4078 | 49.7372 | 1.0064 | 0.02822 | 1.0069 | 0.028235
398.24 | 2.8157 | 0.0072702 | 0.0053628 | 48.8361 | 51.6518 | 0.9999 | 0.0201 | 50.2439 | 1.4078 | 49.7747 | 1.0071 | 0.02822 | 1.0077 | 0.028235
398.26 | 2.9199 | 0.0072702 | 0.0053628 | 48.8287 | 51.7486 | 1.0073 | 0.020205 | 50.2887 | 1.46 | 49.802 | 1.008 | 0.029265 | 1.0086 | 0.02928
398.28 | 3.1024 | 0.0072702 | 0.0055058 | 48.8134 | 51.9158 | 1.0226 | 0.020512 | 50.3646 | 1.5512 | 49.8475 | 1.0096 | 0.031094 | 1.0101 | 0.03111
398.3 | 2.7114 | 0.0074567 | 0.0053628 | 48.9064 | 51.6178 | 0.9296 | 0.018647 | 50.2621 | 1.3557 | 49.8102 | 1.0075 | 0.027175 | 1.008 | 0.027189
398.32 | 2.8157 | 0.0074567 | 0.0050768 | 48.9448 | 51.7605 | 0.8912 | 0.017876 | 50.3526 | 1.4078 | 49.8834 | 1.0093 | 0.02822 | 1.0098 | 0.028235
398.34 | 2.5289 | 0.0074567 | 0.0049337 | 49.0013 | 51.5302 | 0.8347 | 0.016743 | 50.2657 | 1.2644 | 49.8443 | 1.0076 | 0.025346 | 1.0081 | 0.025359
398.36 | 2.3203 | 0.0074567 | 0.0044332 | 49.0587 | 51.379 | 0.7773 | 0.015592 | 50.2189 | 1.1602 | 49.8321 | 1.0066 | 0.023255 | 1.0072 | 0.023267
398.38 | 2.2682 | 0.0074567 | 0.0041472 | 49.0981 | 51.3663 | 0.7379 | 0.014801 | 50.2322 | 1.1341 | 49.8542 | 1.0069 | 0.022733 | 1.0074 | 0.022744
398.4 | 1.7728 | 0.0072702 | 0.0037182 | 49.2059 | 50.9787 | 0.6301 | 0.012639 | 50.0923 | 0.88641 | 49.7968 | 1.0041 | 0.017768 | 1.0046 | 0.017777
398.42 | 1.4078 | 0.0072702 | 0.0032892 | 49.2621 | 50.6699 | 0.5739 | 0.011512 | 49.966 | 0.70392 | 49.7314 | 1.0016 | 0.01411 | 1.0021 | 0.014117
398.44 | 1.1471 | 0.0072702 | 0.0027886 | 49.3545 | 50.5016 | 0.4815 | 0.0096583 | 49.9281 | 0.57356 | 49.7369 | 1.0008 | 0.011497 | 1.0013 | 0.011503
398.46 | 0.86034 | 0.0070838 | 0.0023596 | 49.4194 | 50.2797 | 0.4166 | 0.0083565 | 49.8496 | 0.43017 | 49.7062 | 0.99923 | 0.0086227 | 0.99975 | 0.0086272
398.48 | 0.39106 | 0.0068974 | 0.0017876 | 49.4426 | 49.8337 | 0.3934 | 0.0078911 | 49.6381 | 0.19553 | 49.573 | 0.99499 | 0.0039194 | 0.99551 | 0.0039215
398.5 | -0.052142 | 0.0068974 | 0.0013586 | 49.5781 | 49.526 | 0.2579 | 0.0051732 | 49.552 | -0.026071 | 49.5607 | 0.99326 | -0.000523 | 0.99378 | -0.000523
398.52 | -0.44321 | 0.006711 | 0.00085804 | 49.6231 | 49.1799 | 0.2129 | 0.0042705 | 49.4015 | -0.2216 | 49.4754 | 0.99025 | -0.004442 | 0.99076 | -0.0044443
398.54 | -0.83427 | 0.006711 | 0.00042902 | 49.7126 | 48.8783 | 0.1234 | 0.0024753 | 49.2955 | -0.41714 | 49.4345 | 0.98812 | -0.0083614 | 0.98864 | -0.0083658
398.56 | -1.0689 | 0.0065246 | -0.00014301 | 49.7391 | 48.6702 | 0.0969 | 0.0019437 | 49.2046 | -0.53445 | 49.3828 | 0.9863 | -0.010713 | 0.98682 | -0.010719
398.58 | -1.486 | 0.0063382 | -0.00092955 | 49.7619 | 48.2759 | 0.0741 | 0.0014864 | 49.0189 | -0.74302 | 49.2666 | 0.98258 | -0.014894 | 0.98309 | -0.014902
398.6 | -1.851 | 0.0059653 | -0.0012156 | 49.7483 | 47.8973 | 0.0877 | 0.0017592 | 48.8228 | -0.92552 | 49.1313 | 0.97865 | -0.018552 | 0.97916 | -0.018562
398.62 | -2.0596 | 0.0059653 | -0.0015016 | 49.667 | 47.6074 | 0.169 | 0.0033899 | 48.6372 | -1.0298 | 48.9805 | 0.97493 | -0.020642 | 0.97543 | -0.020653
398.64 | -2.2421 | 0.0057789 | -0.0017876 | 49.6706 | 47.4285 | 0.1654 | 0.0033177 | 48.5495 | -1.1211 | 48.9232 | 0.97317 | -0.022471 | 0.97368 | -0.022483
398.66 | -2.5028 | 0.0055925 | -0.0022166 | 49.6726 | 47.1698 | 0.1634 | 0.0032776 | 48.4212 | -1.2514 | 48.8383 | 0.9706 | -0.025084 | 0.9711 | -0.025097
398.68 | -2.9199 | 0.0054061 | -0.0026456 | 49.6375 | 46.7176 | 0.1985 | 0.0039817 | 48.1775 | -1.46 | 48.6642 | 0.96571 | -0.029265 | 0.96622 | -0.02928
398.7 | -2.7635 | 0.0052197 | -0.0027171 | 49.5875 | 46.824 | 0.2485 | 0.0049846 | 48.2057 | -1.3818 | 48.6663 | 0.96628 | -0.027697 | 0.96678 | -0.027712
398.72 | -2.7374 | 0.0052197 | -0.0027171 | 49.5062 | 46.7688 | 0.3298 | 0.0066154 | 48.1375 | -1.3687 | 48.5937 | 0.96491 | -0.027436 | 0.96541 | -0.02745
398.74 | -2.9721 | 0.0050333 | -0.0028601 | 49.5042 | 46.5321 | 0.3318 | 0.0066555 | 48.0182 | -1.486 | 48.5135 | 0.96252 | -0.029788 | 0.96302 | -0.029803
398.76 | -3.0764 | 0.0048468 | -0.0030032 | 49.4672 | 46.3908 | 0.3688 | 0.0073977 | 47.929 | -1.5382 | 48.4417 | 0.96073 | -0.030833 | 0.96123 | -0.030849
398.78 | -2.946 | 0.0048468 | -0.0030032 | 49.4 | 46.454 | 0.436 | 0.0087456 | 47.927 | -1.473 | 48.418 | 0.96069 | -0.029526 | 0.96119 | -0.029542
398.8 | -2.9721 | 0.0046604 | -0.0030032 | 49.3921 | 46.42 | 0.4439 | 0.0089041 | 47.9061 | -1.486 | 48.4014 | 0.96027 | -0.029788 | 0.96077 | -0.029803
398.82 | -2.8157 | 0.0046604 | -0.0027171 | 49.3392 | 46.5235 | 0.4968 | 0.0099652 | 47.9314 | -1.4078 | 48.4006 | 0.96078 | -0.02822 | 0.96128 | -0.028235
398.84 | -2.555 | 0.0046604 | -0.0023596 | 49.2521 | 46.6971 | 0.5839 | 0.011712 | 47.9746 | -1.2775 | 48.4004 | 0.96164 | -0.025607 | 0.96215 | -0.02562
398.86 | -2.3203 | 0.0046604 | -0.0017876 | 49.1689 | 46.8486 | 0.6671 | 0.013381 | 48.0087 | -1.1602 | 48.3955 | 0.96233 | -0.023255 | 0.96283 | -0.023267
398.88 | -2.0335 | 0.0046604 | -0.0016446 | 49.151 | 47.1175 | 0.685 | 0.01374 | 48.1342 | -1.0168 | 48.4732 | 0.96484 | -0.020381 | 0.96535 | -0.020392
398.9 | -1.9032 | 0.0046604 | -0.0012156 | 49.1257 | 47.2225 | 0.7103 | 0.014248 | 48.1741 | -0.95159 | 48.4913 | 0.96564 | -0.019074 | 0.96615 | -0.019084
398.92 | -1.6685 | 0.0048468 | -0.00092955 | 49.0587 | 47.3902 | 0.7773 | 0.015592 | 48.2244 | -0.83427 | 48.5025 | 0.96665 | -0.016723 | 0.96716 | -0.016732
398.94 | -1.1993 | 0.0048468 | -0.00014301 | 48.9725 | 47.7732 | 0.8635 | 0.017321 | 48.3729 | -0.59963 | 48.5727 | 0.96963 | -0.01202 | 0.97013 | -0.012026
398.96 | -1.0689 | 0.0048468 | 0.00035752 | 48.9187 | 47.8498 | 0.9173 | 0.0184 | 48.3842 | -0.53445 | 48.5624 | 0.96985 | -0.010713 | 0.97036 | -0.010719
398.98 | -0.46928 | 0.0050333 | 0.000858 | 48.7505 | 48.2812 | 1.0855 | 0.021774 | 48.5159 | -0.23464 | 48.5941 | 0.97249 | -0.0047033 | 0.973 | -0.0047058
399 | 0.026071 | 0.0052197 | 0.0015016 | 48.6853 | 48.7114 | 1.1507 | 0.023082 | 48.6983 | 0.013035 | 48.694 | 0.97615 | 0.000261 | 0.97666 | 0.000261
399.02 | 0.39106 | 0.0054061 | 0.0016446 | 48.6514 | 49.0425 | 1.1846 | 0.023762 | 48.8469 | 0.19553 | 48.7818 | 0.97913 | 0.0039194 | 0.97964 | 0.0039215
399.04 | 0.6257 | 0.0055925 | 0.0021451 | 48.6249 | 49.2506 | 1.2111 | 0.024293 | 48.9378 | 0.31285 | 48.8335 | 0.98095 | 0.0062711 | 0.98146 | 0.0062743
399.06 | 1.095 | 0.0059653 | 0.0028601 | 48.6427 | 49.7377 | 1.1933 | 0.023936 | 49.1902 | 0.54749 | 49.0077 | 0.98601 | 0.010974 | 0.98653 | 0.01098
399.08 | 1.5643 | 0.0061518 | 0.0032892 | 48.6604 | 50.2247 | 1.1756 | 0.023581 | 49.4425 | 0.78213 | 49.1818 | 0.99107 | 0.015678 | 0.99159 | 0.015686
399.1 | 1.7468 | 0.0063382 | 0.0035752 | 48.7493 | 50.4961 | 1.0867 | 0.021798 | 49.6227 | 0.87338 | 49.3316 | 0.99468 | 0.017507 | 0.9952 | 0.017516
399.12 | 1.9032 | 0.0065246 | 0.0041472 | 48.7444 | 50.6476 | 1.0916 | 0.021896 | 49.696 | 0.95159 | 49.3788 | 0.99615 | 0.019074 | 0.99667 | 0.019084
399.14 | 2.4246 | 0.006711 | 0.0045762 | 48.7315 | 51.1561 | 1.1045 | 0.022155 | 49.9438 | 1.2123 | 49.5397 | 1.0011 | 0.0243 | 1.0016 | 0.024313
399.16 | 2.4767 | 0.0068974 | 0.0045762 | 48.8196 | 51.2963 | 1.0164 | 0.020388 | 50.058 | 1.2384 | 49.6452 | 1.0034 | 0.024823 | 1.0039 | 0.024836
399.18 | 2.7374 | 0.0068974 | 0.0047192 | 48.8199 | 51.5573 | 1.0161 | 0.020382 | 50.1886 | 1.3687 | 49.7324 | 1.006 | 0.027436 | 1.0065 | 0.02745
399.2 | 2.8417 | 0.0070838 | 0.0049337 | 48.8282 | 51.6699 | 1.0078 | 0.020215 | 50.2491 | 1.4209 | 49.7754 | 1.0072 | 0.028481 | 1.0078 | 0.028496
399.22 | 2.6853 | 0.0072702 | 0.0050768 | 48.8959 | 51.5812 | 0.9401 | 0.018857 | 50.2386 | 1.3427 | 49.791 | 1.007 | 0.026913 | 1.0076 | 0.026927
399.24 | 2.9982 | 0.0074567 | 0.0053628 | 48.9109 | 51.9091 | 0.9251 | 0.018556 | 50.41 | 1.4991 | 49.9103 | 1.0105 | 0.030049 | 1.011 | 0.030065
399.26 | 2.9721 | 0.0074567 | 0.0053628 | 48.9811 | 51.9532 | 0.8549 | 0.017148 | 50.4671 | 1.486 | 49.9718 | 1.0116 | 0.029788 | 1.0121 | 0.029803
399.28 | 2.9982 | 0.0076431 | 0.0053628 | 49.0034 | 52.0016 | 0.8326 | 0.016701 | 50.5025 | 1.4991 | 50.0028 | 1.0123 | 0.030049 | 1.0128 | 0.030065
399.3 | 3.0764 | 0.0078295 | 0.0052198 | 49.0728 | 52.1492 | 0.7632 | 0.015309 | 50.611 | 1.5382 | 50.0983 | 1.0145 | 0.030833 | 1.015 | 0.030849
399.32 | 2.7374 | 0.0078295 | 0.0050768 | 49.1799 | 51.9173 | 0.6561 | 0.0132 | 50.5486 | 1.3687 | 50.0924 | 1.0132 | 0.027436 | 1.0138 | 0.02745
399.34 | 2.581 | 0.0078295 | 0.0049337 | 49.1728 | 51.7538 | 0.6632 | 0.013303 | 50.4633 | 1.2905 | 50.0331 | 1.0115 | 0.025868 | 1.0121 | 0.025882
399.36 | 2.3725 | 0.0078295 | 0.0044332 | 49.2546 | 51.6271 | 0.5814 | 0.011662 | 50.4408 | 1.1862 | 50.0454 | 1.0111 | 0.023778 | 1.0116 | 0.02379
399.38 | 2.0596 | 0.0078295 | 0.0042902 | 49.3063 | 51.3659 | 0.5297 | 0.010625 | 50.3361 | 1.0298 | 49.9928 | 1.009 | 0.020642 | 1.0095 | 0.020653
399.4 | 1.7207 | 0.0078295 | 0.0038612 | 49.3414 | 51.0621 | 0.4946 | 0.0099211 | 50.2017 | 0.86034 | 49.915 | 1.0063 | 0.017245 | 1.0068 | 0.017254
399.42 | 1.4339 | 0.0078295 | 0.0035037 | 49.4945 | 50.9284 | 0.3415 | 0.0068501 | 50.2115 | 0.71695 | 49.9725 | 1.0065 | 0.014371 | 1.007 | 0.014379
399.44 | 1.1471 | 0.0078295 | 0.0029316 | 49.5272 | 50.6743 | 0.3088 | 0.0061942 | 50.1008 | 0.57356 | 49.9096 | 1.0043 | 0.011497 | 1.0048 | 0.011503
399.46 | 0.75606 | 0.0078295 | 0.0025026 | 49.6173 | 50.3734 | 0.2187 | 0.0043869 | 49.9953 | 0.37803 | 49.8693 | 1.0021 | 0.0075775 | 1.0027 | 0.0075815
399.48 | 0.46928 | 0.0078295 | 0.0019306 | 49.7168 | 50.1861 | 0.1192 | 0.002391 | 49.9514 | 0.23464 | 49.8732 | 1.0013 | 0.0047033 | 1.0018 | 0.0047058
399.5 | 0.026071 | 0.0076431 | 0.0016446 | 49.7465 | 49.7726 | 0.0895 | 0.0017953 | 49.7595 | 0.013035 | 49.7552 | 0.99742 | 0.000261 | 0.99794 | 0.000261
399.52 | 0.026071 | 0.0072702 | 0.0011441 | 49.7714 | 49.7975 | 0.0646 | 0.0012958 | 49.7844 | 0.013035 | 49.7801 | 0.99792 | 0.00026129 | 0.99844 | 0.00026143
399.54 | -0.65177 | 0.0070838 | 0.00050053 | 49.8863 | 49.2345 | -0.0503 | -0.001009 | 49.5604 | -0.32589 | 49.669 | 0.99343 | -0.0065324 | 0.99395 | -0.0065358
399.56 | -1.1993 | 0.006711 | 0 | 49.8808 | 48.6815 | -0.0448 | -0.00089863 | 49.2812 | -0.59963 | 49.481 | 0.98783 | -0.01202 | 0.98835 | -0.012026
399.58 | -1.4078 | 0.006711 | -0.00042902 | 49.8425 | 48.4347 | -0.0065 | -0.00013038 | 49.1386 | -0.70392 | 49.3732 | 0.98498 | -0.01411 | 0.98549 | -0.014117
399.6 | -1.6946 | 0.0065246 | -0.0010726 | 49.8093 | 48.1147 | 0.0267 | 0.00053557 | 48.962 | -0.84731 | 49.2444 | 0.98144 | -0.016984 | 0.98195 | -0.016993
399.62 | -1.9814 | 0.0061518 | -0.0014301 | 49.7441 | 47.7627 | 0.0919 | 0.0018434 | 48.7534 | -0.9907 | 49.0836 | 0.97725 | -0.019858 | 0.97777 | -0.019869
399.64 | -2.2682 | 0.0059653 | -0.0016446 | 49.6946 | 47.4264 | 0.1414 | 0.0028363 | 48.5605 | -1.1341 | 48.9385 | 0.97339 | -0.022733 | 0.9739 | -0.022744
399.66 | -2.581 | 0.0057789 | -0.0020736 | 49.6756 | 47.0946 | 0.1604 | 0.0032174 | 48.3851 | -1.2905 | 48.8153 | 0.96987 | -0.025868 | 0.97038 | -0.025882
399.68 | -2.7374 | 0.0054061 | -0.0025026 | 49.6694 | 46.932 | 0.1666 | 0.0033418 | 48.3007 | -1.3687 | 48.7569 | 0.96818 | -0.027436 | 0.96869 | -0.02745
399.7 | -2.8157 | 0.0052197 | -0.0026456 | 49.5727 | 46.757 | 0.2633 | 0.0052815 | 48.1649 | -1.4078 | 48.6341 | 0.96546 | -0.02822 | 0.96596 | -0.028235
399.72 | -2.946 | 0.0052197 | -0.0027171 | 49.4919 | 46.5459 | 0.3441 | 0.0069022 | 48.0189 | -1.473 | 48.5099 | 0.96253 | -0.029526 | 0.96303 | -0.029542
399.74 | -2.8678 | 0.0050333 | -0.0028601 | 49.4925 | 46.6247 | 0.3435 | 0.0068902 | 48.0586 | -1.4339 | 48.5366 | 0.96333 | -0.028742 | 0.96383 | -0.028757
399.76 | -3.0503 | 0.0050333 | -0.0028601 | 49.4611 | 46.4108 | 0.3749 | 0.0075201 | 47.9359 | -1.5252 | 48.4443 | 0.96087 | -0.030571 | 0.96137 | -0.030587
399.78 | -2.8939 | 0.0048468 | -0.0027171 | 49.3755 | 46.4816 | 0.4605 | 0.0092371 | 47.9286 | -1.4469 | 48.4109 | 0.96072 | -0.029004 | 0.96122 | -0.029019
399.8 | -2.8417 | 0.0048468 | -0.0027171 | 49.3533 | 46.5116 | 0.4827 | 0.0096824 | 47.9324 | -1.4209 | 48.4061 | 0.9608 | -0.028481 | 0.9613 | -0.028496
399.82 | -2.7114 | 0.0048468 | -0.0027171 | 49.317 | 46.6056 | 0.519 | 0.010411 | 47.9613 | -1.3557 | 48.4132 | 0.96138 | -0.027175 | 0.96188 | -0.027189
399.84 | -2.6332 | 0.0048468 | -0.0025741 | 49.3151 | 46.6819 | 0.5209 | 0.010449 | 47.9985 | -1.3166 | 48.4374 | 0.96212 | -0.026391 | 0.96263 | -0.026404
399.86 | -2.5289 | 0.0048468 | -0.0020736 | 49.2319 | 46.703 | 0.6041 | 0.012118 | 47.9675 | -1.2644 | 48.3889 | 0.9615 | -0.025346 | 0.962 | -0.025359
399.88 | -2.0075 | 0.0048468 | -0.0015016 | 49.1277 | 47.1202 | 0.7083 | 0.014208 | 48.124 | -1.0037 | 48.4585 | 0.96464 | -0.02012 | 0.96514 | -0.02013
399.9 | -1.6946 | 0.0050333 | -0.00092955 | 49.0506 | 47.356 | 0.7854 | 0.015754 | 48.2033 | -0.84731 | 48.4857 | 0.96623 | -0.016984 | 0.96673 | -0.016993
399.92 | -1.4078 | 0.0052197 | -0.00042902 | 49.005 | 47.5972 | 0.831 | 0.016669 | 48.3011 | -0.70392 | 48.5357 | 0.96819 | -0.01411 | 0.96869 | -0.014117
399.94 | -1.1732 | 0.0054061 | -7.1504e-05 | 48.9274 | 47.7542 | 0.9086 | 0.018225 | 48.3408 | -0.5866 | 48.5363 | 0.96898 | -0.011758 | 0.96949 | -0.011764
399.96 | -0.78213 | 0.0054061 | 0.00021451 | 48.9139 | 48.1318 | 0.9221 | 0.018496 | 48.5228 | -0.39106 | 48.6532 | 0.97263 | -0.0078388 | 0.97314 | -0.0078429
399.98 | -0.44321 | 0.0055925 | 0.000715 | 48.9026 | 48.4594 | 0.9334 | 0.018723 | 48.681 | -0.2216 | 48.7549 | 0.9758 | -0.004442 | 0.97631 | -0.0044443

## BE - SVH - Post-Preshear
SVH Bender Element Determinations - Post-Preshear
Time | Input wave period - source signal | Input wave period - received signal | Input wave period - source signal | Input wave period - received signal | Input wave period - source signal | Input wave period - received signal | Input wave period - source signal | Input wave period - received signal | Input wave period - source signal | Input wave period - received signal | Input wave period - source signal | Input wave period - received signal | Input wave period - source signal | Input wave period - received signal | Input wave period - source signal | Input wave period - received signal | Input wave period - source signal | Input wave period - received signal | Input wave period - source signal | Input wave period - received signal | Frequency | Gmax
[ms] | [ms] | [ms] | [ms] | [ms] | [ms] | [ms] | [ms] | [ms] | [ms] | [ms] | [ms] | [ms] | [ms] | [ms] | [ms] | [ms] | [ms] | [ms] | [ms] | [ms] | [Hz] | [MPa]

## BE - PVH - Post-Preshear
PVH Bender Element Determinations - Post-Preshear
Time | Input wave period - source signal | Input wave period - received signal | Input wave period - source signal | Input wave period - received signal | Input wave period - source signal | Input wave period - received signal | Input wave period - source signal | Input wave period - received signal | Input wave period - source signal | Input wave period - received signal | Input wave period - source signal | Input wave period - received signal | Input wave period - source signal | Input wave period - received signal | Input wave period - source signal | Input wave period - received signal | Input wave period - source signal | Input wave period - received signal | Input wave period - source signal | Input wave period - received signal | Frequency | Mmax
[ms] | [ms] | [ms] | [ms] | [ms] | [ms] | [ms] | [ms] | [ms] | [ms] | [ms] | [ms] | [ms] | [ms] | [ms] | [ms] | [ms] | [ms] | [ms] | [ms] | [ms] | [Hz] | [MPa]

## Isotropic Consolidation - 2
Isotropic Consolidation - 2
Square root time | Volumetric strain | External axial strain | Effective axial stress
[minutes] 0.5 | [%] | [%] | [kPa]

## Anisotropic Consolidation - 2
Anisotropic Consolidation - 2
Square root time | Volumetric strain | External axial strain | Effective axial stress | s' | t | p' | q
[minutes] 0.5 | [%] | [%] | [kPa] | [kPa] | [kPa] | [kPa] | [kPa]

## Shearing
Shearing Stage
Axial strain | Volumetric strain | q | Excess Pore Water Pressure | p' | E | s' | t
[%] | [%] | [kPa] | [kPa] | [kPa] | [MPa] | [kPa] | [kPa]
0.0023596 | 0.0068974 | 0.13036 | -0.064 | 49.9435 |  | 49.9652 | 0.065181
0.0027886 | 0.0068974 | 0.62573 | 0.4357 | 49.6089 |  | 49.7132 | 0.31287
0.0035751 | 0.0074566 | 0.93859 | 0.3264 | 49.8225 |  | 49.9789 | 0.4693
0.0042187 | 0.0078295 | 1.3818 | 0.2939 | 50.0027 |  | 50.233 | 0.69091
0.0050767 | 0.0080159 | 1.9293 | 0.4124 | 50.0667 |  | 50.3883 | 0.96466
0.0057917 | 0.0083887 | 2.6332 | 0.3905 | 50.3232 |  | 50.7621 | 1.3166
0.0065068 | 0.0091344 | 3.4415 | 0.3358 | 50.6474 |  | 51.2209 | 1.7207
0.0071503 | 0.0093208 | 3.9368 | 0.4374 | 50.7109 |  | 51.367 | 1.9684
0.0078653 | 0.00988 | 4.745 | 0.4466 | 50.9711 |  | 51.7619 | 2.3725
0.0086519 | 0.010253 | 5.0318 | 0.4095 | 51.1038 |  | 51.9424 | 2.5159
0.0093669 | 0.010999 | 5.6314 | 0.3578 | 51.3553 |  | 52.2939 | 2.8157
0.010082 | 0.011185 | 6.205 | 0.4205 | 51.4838 | 78.6631 | 52.518 | 3.1025
0.010868 | 0.011744 | 6.7003 | 0.4454 | 51.624 | 77.2132 | 52.7408 | 3.3502
0.011583 | 0.012117 | 7.4042 | 0.5674 | 51.7367 | 78.859 | 52.9707 | 3.7021
0.012227 | 0.012676 | 7.4824 | 0.4312 | 51.8989 | 74.5086 | 53.146 | 3.7412
0.012942 | 0.013236 | 7.7171 | 0.5243 | 51.8841 | 71.6914 | 53.1702 | 3.8585
0.013657 | 0.013981 | 8.1342 | 0.3823 | 52.1651 | 70.8463 | 53.5208 | 4.0671
0.014444 | 0.01454 | 8.6556 | 0.4001 | 52.3211 | 70.5498 | 53.7637 | 4.3278
0.015159 | 0.0151 | 9.2813 | 0.3048 | 52.625 | 71.497 | 54.1718 | 4.6406
0.015945 | 0.015659 | 9.4898 | 0.2549 | 52.7444 | 68.8928 | 54.326 | 4.7449
0.016517 | 0.016032 | 9.8548 | 0.2395 | 52.8814 | 68.6872 | 54.5239 | 4.9274
0.017232 | 0.016218 | 10.0894 | 0.3647 | 52.8344 | 66.9622 | 54.516 | 5.0447
0.017947 | 0.016591 | 10.7151 | 0.3873 | 53.0204 | 67.9044 | 54.8062 | 5.3575
0.018734 | 0.016964 | 10.7411 | 0.3753 | 53.0411 | 64.8016 | 54.8312 | 5.3705
0.01952 | 0.017523 | 11.08 | 0.2992 | 53.2301 | 63.8063 | 55.0768 | 5.54
0.020235 | 0.018082 | 11.5753 | 0.2841 | 53.4103 | 64.025 | 55.3395 | 5.7876
0.021022 | 0.018642 | 11.8099 | 0.2761 | 53.4965 | 62.5837 | 55.4649 | 5.905
0.021594 | 0.019014 | 11.9663 | 0.2285 | 53.5963 | 61.5356 | 55.5907 | 5.9832
0.022309 | 0.019574 | 12.3313 | 0.1716 | 53.7748 | 61.1595 | 55.83 | 6.1656
0.023095 | 0.020319 | 12.3573 | -0.038 | 53.9931 | 58.9654 | 56.0527 | 6.1787
0.02381 | 0.020692 | 12.7744 | 0.0287 | 54.0654 | 58.9442 | 56.1945 | 6.3872
0.024597 | 0.021065 | 13.2697 | 0.1163 | 54.1429 | 59.0866 | 56.3545 | 6.6348
0.025241 | 0.021251 | 13.5303 | 0.2323 | 54.1138 | 58.5639 | 56.3689 | 6.7652
0.025884 | 0.021811 | 13.7389 | 0.1928 | 54.2228 | 57.8484 | 56.5126 | 6.8694
0.026671 | 0.022183 | 13.9474 | 0.2809 | 54.2042 | 56.8345 | 56.5288 | 6.9737
0.027386 | 0.022556 | 14.6251 | 0.2397 | 54.4713 | 57.9189 | 56.9089 | 7.3126
0.028172 | 0.023116 | 14.7033 | 0.123 | 54.6141 | 56.4569 | 57.0647 | 7.3517
0.028887 | 0.023302 | 15.0943 | 0.3123 | 54.5551 | 56.4089 | 57.0708 | 7.5471
0.029602 | 0.023675 | 15.5896 | 0.3488 | 54.6837 | 56.7464 | 57.282 | 7.7948
0.030389 | 0.024048 | 15.8502 | 0.3105 | 54.8089 | 56.0839 | 57.4506 | 7.9251
0.030961 | 0.024607 | 15.6938 | 0.2029 | 54.8644 | 54.4153 | 57.48 | 7.8469
0.031747 | 0.025166 | 16.0587 | 0.1606 | 55.0283 | 54.2007 | 57.7048 | 8.0294
0.032462 | 0.025725 | 16.3976 | 0.1704 | 55.1315 | 54.039 | 57.8644 | 8.1988
0.033177 | 0.026285 | 16.6582 | 0.0566 | 55.3321 | 53.631 | 58.1085 | 8.3291
0.033964 | 0.026844 | 16.8407 | 0.1355 | 55.3141 | 52.8736 | 58.1208 | 8.4203
0.034679 | 0.027217 | 17.1274 | 0.292 | 55.2531 | 52.5909 | 58.1077 | 8.5637
0.035465 | 0.027962 | 17.2056 | 0.1787 | 55.3925 | 51.5777 | 58.2601 | 8.6028
0.036037 | 0.028149 | 17.2316 | 0.2164 | 55.3635 | 50.7788 | 58.2354 | 8.6158
0.036753 | 0.028335 | 17.6486 | 0.3091 | 55.4098 | 50.9356 | 58.3512 | 8.8243
0.037539 | 0.028708 | 17.9614 | 0.3941 | 55.429 | 50.6859 | 58.4226 | 8.9807
0.038254 | 0.029267 | 18.4306 | 0.3792 | 55.6003 | 50.9834 | 58.6721 | 9.2153
0.039041 | 0.029826 | 18.4827 | 0.3052 | 55.6917 | 50.0322 | 58.7721 | 9.2413
0.039756 | 0.030386 | 18.6391 | 0.2686 | 55.7804 | 49.4937 | 58.8869 | 9.3195
0.040328 | 0.030945 | 18.8476 | 0.2407 | 55.8778 | 49.2973 | 59.0191 | 9.4238
0.041114 | 0.031318 | 18.9779 | 0.3154 | 55.8466 | 48.6329 | 59.0095 | 9.4889
0.041829 | 0.031877 | 19.2124 | 0.1827 | 56.0574 | 48.3463 | 59.2595 | 9.6062
0.042616 | 0.032436 | 19.7338 | 0.21 | 56.2039 | 48.6967 | 59.4929 | 9.8669
0.043331 | 0.032809 | 19.9162 | 0.3035 | 56.1712 | 48.292 | 59.4906 | 9.9581
0.044046 | 0.033368 | 20.0986 | 0.2339 | 56.3016 | 47.9014 | 59.6514 | 10.0493
0.044832 | 0.033741 | 20.6199 | 0.4134 | 56.2959 | 48.2416 | 59.7326 | 10.31
0.045404 | 0.034487 | 20.4635 | 0.1642 | 56.493 | 47.2373 | 59.9036 | 10.2318
0.046191 | 0.035046 | 20.5938 | 0.1644 | 56.5362 | 46.6869 | 59.9685 | 10.2969
0.046906 | 0.035605 | 20.672 | 0.106 | 55.6207 | 46.113 | 59.066 | 10.336
0.047621 | 0.035978 | 21.1933 | 0.253 | 56.6474 | 46.5362 | 60.1796 | 10.5966
0.048407 | 0.036537 | 21.1411 | 0.2169 | 56.6661 | 45.628 | 60.1897 | 10.5706
0.049123 | 0.03691 | 21.6624 | 0.2468 | 56.81 | 46.0451 | 60.4204 | 10.8312
0.049766 | 0.03747 | 21.7666 | 0.2155 | 56.876 | 45.64 | 60.5038 | 10.8833
0.050481 | 0.038029 | 21.7145 | 0.1259 | 56.9483 | 44.8534 | 60.5673 | 10.8572
0.051196 | 0.038402 | 22.0272 | 0.1736 | 57.0048 | 44.8371 | 60.676 | 11.0136
0.051983 | 0.038961 | 22.4442 | 0.1904 | 57.127 | 44.9668 | 60.8677 | 11.2221
0.052698 | 0.039334 | 22.392 | 0.2313 | 57.0687 | 44.2243 | 60.8007 | 11.196
0.053484 | 0.039707 | 22.809 | 0.2615 | 57.1775 | 44.3596 | 60.979 | 11.4045
0.054199 | 0.040266 | 22.9654 | 0.1321 | 57.359 | 44.0494 | 61.1866 | 11.4827
0.054771 | 0.040639 | 23.1217 | 0.2177 | 57.3255 | 43.8669 | 61.1792 | 11.5609
0.055558 | 0.041011 | 23.1999 | 0.2441 | 57.3252 | 43.3652 | 61.1918 | 11.5999
0.056273 | 0.041571 | 23.5387 | 0.2159 | 57.4663 | 43.4185 | 61.3894 | 11.7693
0.057059 | 0.041944 | 23.9817 | 0.2885 | 57.5414 | 43.6042 | 61.5384 | 11.9909
0.057774 | 0.042316 | 23.8774 | 0.2188 | 57.5763 | 42.8532 | 61.5559 | 11.9387
0.058561 | 0.042876 | 24.1901 | 0.2032 | 57.6962 | 42.81 | 61.7279 | 12.0951
0.059133 | 0.043435 | 24.3987 | 0.2756 | 57.6933 | 42.746 | 61.7597 | 12.1993
0.059848 | 0.043808 | 24.4507 | 0.3052 | 57.681 | 42.3048 | 61.7562 | 12.2254
0.060634 | 0.043994 | 24.8676 | 0.3705 | 57.7547 | 42.4493 | 61.8993 | 12.4338
0.06135 | 0.04474 | 25.1022 | 0.2339 | 57.9695 | 42.3325 | 62.1532 | 12.5511
0.062136 | 0.045113 | 25.4931 | 0.2956 | 58.0381 | 42.4294 | 62.287 | 12.7466
0.062851 | 0.045485 | 25.4931 | 0.3647 | 57.969 | 41.9277 | 62.2178 | 12.7465
0.063566 | 0.045858 | 25.8579 | 0.3322 | 58.1231 | 42.034 | 62.4327 | 12.9289
0.064138 | 0.046604 | 25.9361 | 0.1965 | 58.2849 | 41.7714 | 62.6076 | 12.9681
0.064853 | 0.04679 | 26.0663 | 0.2686 | 58.2562 | 41.5018 | 62.6006 | 13.0332
0.065711 | 0.047163 | 26.4572 | 0.3108 | 58.3443 | 41.5567 | 62.7538 | 13.2286
0.066426 | 0.047722 | 26.5875 | 0.3069 | 58.3916 | 41.2963 | 62.8228 | 13.2937
0.067141 | 0.048282 | 26.9263 | 0.2752 | 58.5362 | 41.3635 | 63.024 | 13.4632
0.067928 | 0.048468 | 26.874 | 0.2947 | 58.4993 | 40.7875 | 62.9783 | 13.437
0.068643 | 0.049027 | 27.0564 | 0.2808 | 58.574 | 40.6228 | 63.0834 | 13.5282
0.069286 | 0.0494 | 27.291 | 0.382 | 58.551 | 40.5826 | 63.0995 | 13.6455
0.070001 | 0.049959 | 27.4994 | 0.4343 | 58.5682 | 40.4618 | 63.1514 | 13.7497
0.070716 | 0.050332 | 27.6818 | 0.4098 | 58.6535 | 40.3053 | 63.2671 | 13.8409
0.071503 | 0.050891 | 27.9945 | 0.4856 | 58.6819 | 40.2991 | 63.3477 | 13.9973
0.072218 | 0.051637 | 28.3073 | 0.461 | 58.8108 | 40.3344 | 63.5287 | 14.1537
0.073004 | 0.052383 | 28.5158 | 0.3782 | 58.9631 | 40.1805 | 63.7157 | 14.2579
0.073577 | 0.052569 | 28.4897 | 0.4085 | 58.9241 | 39.821 | 63.6723 | 14.2448
0.074292 | 0.053128 | 28.9067 | 0.4323 | 59.0393 | 40.0049 | 63.857 | 14.4533
0.075078 | 0.054061 | 29.2456 | 0.3831 | 59.2014 | 40.0382 | 64.0757 | 14.6228
0.075793 | 0.05462 | 29.3498 | 0.4393 | 59.18 | 39.7903 | 64.0716 | 14.6749
0.07658 | 0.055179 | 29.5582 | 0.3734 | 59.3153 | 39.6495 | 64.2417 | 14.7791
0.077295 | 0.055738 | 29.5843 | 0.382 | 59.3154 | 39.3059 | 64.2461 | 14.7921
0.07801 | 0.056298 | 29.8188 | 0.2841 | 59.4915 | 39.2444 | 64.4613 | 14.9094
0.078653 | 0.05667 | 29.8969 | 0.2983 | 59.5033 | 39.0158 | 64.4862 | 14.9485
0.079368 | 0.056857 | 30.3138 | 0.2829 | 59.6577 | 39.1949 | 64.71 | 15.1569
0.080155 | 0.057602 | 30.3659 | 0.2911 | 59.6669 | 38.8656 | 64.7279 | 15.183
0.08087 | 0.058535 | 30.6527 | 0.2836 | 59.77 | 38.8769 | 64.8787 | 15.3263
0.081585 | 0.059094 | 30.9654 | 0.3696 | 59.7882 | 38.9208 | 64.9491 | 15.4827
0.082371 | 0.060026 | 31.0437 | 0.4078 | 59.7761 | 38.6359 | 64.95 | 15.5218
0.082943 | 0.061144 | 31.0438 | 0.382 | 59.8019 | 38.3619 | 64.9759 | 15.5219
0.083658 | 0.062636 | 31.2005 | 0.3223 | 59.9139 | 38.2172 | 65.1139 | 15.6002
0.084445 | 0.063381 | 31.2526 | 0.3315 | 59.922 | 37.9145 | 65.1308 | 15.6263
0.08516 | 0.063941 | 31.7478 | 0.3099 | 60.1087 | 38.1851 | 65.4 | 15.8739
0.085947 | 0.064313 | 31.9301 | 0.3176 | 60.1618 | 38.0439 | 65.4835 | 15.9651
0.086662 | 0.064873 | 32.0604 | 0.4169 | 60.1059 | 37.8758 | 65.4493 | 16.0302
0.087448 | 0.065618 | 32.3471 | 0.3955 | 60.2229 | 37.8626 | 65.614 | 16.1735
0.08802 | 0.066737 | 32.3212 | 0.407 | 60.2027 | 37.5796 | 65.5896 | 16.1606
0.088735 | 0.067669 | 32.4516 | 0.3809 | 60.2723 | 37.4194 | 65.6809 | 16.2258
0.089522 | 0.068415 | 32.7904 | 0.4081 | 60.358 | 37.4705 | 65.8231 | 16.3952
0.090237 | 0.06916 | 32.8426 | 0.4139 | 60.3696 | 37.225 | 65.8434 | 16.4213
0.091023 | 0.069719 | 33.3117 | 0.4913 | 60.4486 | 37.4238 | 66.0005 | 16.6558
0.091595 | 0.070465 | 33.4681 | 0.4577 | 60.5343 | 37.3593 | 66.1124 | 16.7341
0.09231 | 0.071024 | 33.4942 | 0.5472 | 60.4535 | 37.0912 | 66.0359 | 16.7471
0.093097 | 0.07177 | 33.8591 | 0.511 | 60.6114 | 37.1718 | 66.2545 | 16.9295
0.093812 | 0.072329 | 33.9633 | 0.5879 | 60.5692 | 36.9952 | 66.2297 | 16.9816
0.094598 | 0.072889 | 34.0414 | 0.5997 | 60.5834 | 36.7644 | 66.257 | 17.0207
0.095313 | 0.073821 | 34.4846 | 0.5739 | 60.757 | 36.9584 | 66.5044 | 17.2423
0.0961 | 0.074753 | 34.8495 | 0.5951 | 60.8574 | 37.0376 | 66.6657 | 17.4248
0.096815 | 0.075685 | 34.9017 | 0.6341 | 60.8358 | 36.8125 | 66.6528 | 17.4509
0.097387 | 0.07643 | 34.9539 | 0.5441 | 60.9432 | 36.6458 | 66.7689 | 17.477
0.098174 | 0.07699 | 35.2666 | 0.4817 | 61.1098 | 36.6714 | 66.9876 | 17.6333
0.098889 | 0.077549 | 35.2145 | 0.3696 | 61.2046 | 36.3457 | 67.0736 | 17.6072
0.099675 | 0.077735 | 35.6574 | 0.551 | 61.1708 | 36.507 | 67.1137 | 17.8287
0.10039 | 0.078481 | 35.501 | 0.5303 | 61.1394 | 36.0812 | 67.0562 | 17.7505
0.10111 | 0.079227 | 35.7616 | 0.3907 | 61.3658 | 36.0839 | 67.3261 | 17.8808
0.10189 | 0.079786 | 35.8137 | 0.3792 | 61.3947 | 35.8511 | 67.3636 | 17.9068
0.10246 | 0.080159 | 36.1264 | 0.4169 | 61.4612 | 35.9586 | 67.4823 | 18.0632
0.10325 | 0.080904 | 36.4392 | 0.3948 | 61.5876 | 35.9883 | 67.6608 | 18.2196
0.10397 | 0.081277 | 36.3869 | 0.4374 | 61.5276 | 35.6836 | 67.5921 | 18.1935
0.10468 | 0.08165 | 36.7517 | 0.5537 | 61.5329 | 35.7907 | 67.6582 | 18.3759
0.10547 | 0.082023 | 36.934 | 0.4757 | 61.6716 | 35.6945 | 67.8273 | 18.467
0.10618 | 0.082582 | 37.2467 | 0.429 | 61.8226 | 35.7499 | 68.0304 | 18.6234
0.10683 | 0.082955 | 37.0902 | 0.3608 | 61.8386 | 35.3799 | 68.0203 | 18.5451
0.10754 | 0.083514 | 37.1684 | 0.2877 | 61.9378 | 35.2137 | 68.1325 | 18.5842
0.10826 | 0.083514 | 37.3506 | 0.4584 | 61.8278 | 35.1479 | 68.0529 | 18.6753
0.10904 | 0.08426 | 37.5069 | 0.3852 | 61.9531 | 35.0354 | 68.2043 | 18.7535
0.10976 | 0.084633 | 37.8717 | 0.3951 | 62.0648 | 35.1418 | 68.3768 | 18.9359
0.11054 | 0.085006 | 37.9497 | 0.3493 | 62.1366 | 34.9584 | 68.4616 | 18.9749
0.11126 | 0.085378 | 38.3406 | 0.4596 | 62.1566 | 35.0878 | 68.5467 | 19.1703
0.11183 | 0.085938 | 38.1581 | 0.2725 | 62.2829 | 34.7377 | 68.6426 | 19.0791
0.11262 | 0.086124 | 38.5489 | 0.4004 | 62.2852 | 34.8443 | 68.71 | 19.2744
0.11333 | 0.086497 | 38.5748 | 0.511 | 62.1833 | 34.6432 | 68.6124 | 19.2874
0.11412 | 0.087056 | 38.6529 | 0.459 | 62.2613 | 34.4693 | 68.7034 | 19.3264
0.11476 | 0.087615 | 39.2263 | 0.4836 | 62.4278 | 34.782 | 68.9655 | 19.6131
0.11555 | 0.087988 | 39.4607 | 0.4456 | 62.544 | 34.7474 | 69.1207 | 19.7303
0.11605 | 0.088361 | 39.5649 | 0.5361 | 62.4882 | 34.6861 | 69.0823 | 19.7824
0.11691 | 0.088734 | 39.4865 | 0.5232 | 62.475 | 34.3579 | 69.056 | 19.7432
0.11769 | 0.089293 | 39.6949 | 0.4134 | 62.6542 | 34.3043 | 69.2701 | 19.8475
0.11841 | 0.089666 | 39.9554 | 0.3809 | 62.7736 | 34.3174 | 69.4328 | 19.9777
0.11912 | 0.090225 | 40.0857 | 0.3499 | 62.848 | 34.2188 | 69.5289 | 20.0428
0.11991 | 0.090412 | 40.6067 | 0.4172 | 62.9544 | 34.4331 | 69.7221 | 20.3033
0.12063 | 0.090784 | 40.2677 | 0.436 | 62.8226 | 33.9383 | 69.5339 | 20.1339
0.12113 | 0.090971 | 40.6586 | 0.4639 | 62.925 | 34.1243 | 69.7014 | 20.3293
0.12198 | 0.09153 | 40.6584 | 0.3975 | 62.9913 | 33.8794 | 69.7677 | 20.3292
0.1227 | 0.091903 | 40.9189 | 0.4524 | 63.0232 | 33.8946 | 69.8431 | 20.4595
0.12349 | 0.092276 | 41.1533 | 0.4656 | 63.0882 | 33.868 | 69.9471 | 20.5767
0.1242 | 0.093021 | 41.44 | 0.4167 | 63.2326 | 33.9046 | 70.1393 | 20.72
0.12499 | 0.093394 | 41.7265 | 0.2935 | 63.4513 | 33.9208 | 70.4058 | 20.8633
0.1257 | 0.093953 | 41.5962 | 0.2526 | 63.4488 | 33.6184 | 70.3815 | 20.7981
0.12627 | 0.094326 | 41.9349 | 0.2764 | 63.5379 | 33.7366 | 70.527 | 20.9674
0.12706 | 0.094699 | 41.8044 | 0.1751 | 63.5957 | 33.4191 | 70.5631 | 20.9022
0.12785 | 0.094886 | 42.3775 | 0.2217 | 63.7401 | 33.6664 | 70.8031 | 21.1888
0.12856 | 0.095258 | 42.4816 | 0.2973 | 63.6992 | 33.5581 | 70.7795 | 21.2408
0.12928 | 0.095818 | 42.6379 | 0.2723 | 63.7763 | 33.4922 | 70.8827 | 21.319
0.13006 | 0.09619 | 42.8984 | 0.2877 | 63.8478 | 33.4899 | 70.9975 | 21.4492
0.13056 | 0.09675 | 42.5335 | 0.0873 | 63.9265 | 33.0746 | 71.0155 | 21.2668
0.13135 | 0.097123 | 42.9504 | 0.3276 | 63.8252 | 33.196 | 70.9836 | 21.4752
0.13214 | 0.097682 | 43.1588 | 0.1165 | 64.1058 | 33.1554 | 71.2989 | 21.5794
0.13278 | 0.098055 | 43.5235 | 0.2092 | 64.1346 | 33.2715 | 71.3886 | 21.7618
0.13364 | 0.098241 | 43.8881 | 0.2898 | 64.1756 | 33.3318 | 71.4902 | 21.944
0.13435 | 0.098614 | 43.9922 | 0.3031 | 64.197 | 33.2301 | 71.529 | 21.9961
0.13507 | 0.098987 | 44.0963 | 0.292 | 64.2428 | 33.1295 | 71.5921 | 22.0481
0.13571 | 0.099173 | 44.2524 | 0.317 | 64.2698 | 33.0867 | 71.6452 | 22.1262
0.13643 | 0.09936 | 44.4868 | 0.3782 | 64.2867 | 33.085 | 71.7012 | 22.2434
0.13721 | 0.099919 | 44.5388 | 0.149 | 64.5333 | 32.9306 | 71.9564 | 22.2694
0.13793 | 0.10048 | 44.5908 | 0.2684 | 64.4312 | 32.7953 | 71.863 | 22.2954
0.13864 | 0.10066 | 44.8773 | 0.3176 | 64.4775 | 32.8334 | 71.957 | 22.4386
0.13943 | 0.10104 | 45.2419 | 0.4558 | 64.4608 | 32.9111 | 72.0012 | 22.621
0.14007 | 0.10141 | 45.0594 | 0.3474 | 64.5084 | 32.6247 | 72.0183 | 22.5297
0.14079 | 0.10197 | 45.3721 | 0.3481 | 64.6119 | 32.6821 | 72.1739 | 22.686
0.1415 | 0.10216 | 45.45 | 0.3486 | 64.6374 | 32.5701 | 72.2124 | 22.725
0.14222 | 0.10253 | 45.8668 | 0.3219 | 64.803 | 32.7017 | 72.4475 | 22.9334
0.14301 | 0.1029 | 45.7884 | 0.3156 | 64.7832 | 32.4631 | 72.4146 | 22.8942
0.14372 | 0.10309 | 46.127 | 0.3628 | 64.8489 | 32.5383 | 72.5367 | 23.0635
0.14451 | 0.10346 | 46.3353 | 0.382 | 64.8991 | 32.5048 | 72.6216 | 23.1676
0.14508 | 0.10383 | 46.5697 | 0.2737 | 65.0855 | 32.5388 | 72.8472 | 23.2849
0.14579 | 0.10439 | 46.4393 | 0.1969 | 65.1189 | 32.2857 | 72.8588 | 23.2197
0.14658 | 0.10477 | 47.0385 | 0.1875 | 65.328 | 32.5251 | 73.1678 | 23.5193
0.1473 | 0.10495 | 46.8819 | 0.2194 | 65.2439 | 32.2566 | 73.0576 | 23.441
0.14808 | 0.10532 | 47.2987 | 0.3245 | 65.2777 | 32.3685 | 73.1608 | 23.6493
0.1488 | 0.1057 | 47.4549 | 0.3508 | 65.3035 | 32.3171 | 73.2126 | 23.7274
0.14937 | 0.10607 | 47.533 | 0.3484 | 65.3319 | 32.2445 | 73.2541 | 23.7665
0.15016 | 0.10644 | 47.7152 | 0.3936 | 65.3475 | 32.1962 | 73.3 | 23.8576
0.15087 | 0.10682 | 48.0017 | 0.4357 | 65.4009 | 32.2341 | 73.4011 | 24.0008
0.15166 | 0.10756 | 47.9235 | 0.2629 | 65.5476 | 32.0119 | 73.5348 | 23.9617
0.15244 | 0.10812 | 48.1058 | 0.2015 | 65.6698 | 31.9656 | 73.6874 | 24.0529
0.15309 | 0.10849 | 48.5487 | 0.2935 | 65.7254 | 32.1229 | 73.8168 | 24.2743
0.15387 | 0.10868 | 48.4441 | 0.2829 | 65.7011 | 31.8872 | 73.7752 | 24.2221
0.15445 | 0.10905 | 48.2356 | 0.3185 | 65.596 | 31.6301 | 73.6353 | 24.1178
0.15523 | 0.10961 | 48.5482 | 0.1859 | 65.8328 | 31.6719 | 73.9242 | 24.2741
0.15595 | 0.1098 | 48.8346 | 0.2988 | 65.8154 | 31.7109 | 73.9545 | 24.4173
0.15666 | 0.10999 | 49.2512 | 0.3221 | 65.931 | 31.834 | 74.1395 | 24.6256
0.15745 | 0.11017 | 49.4334 | 0.384 | 65.9298 | 31.79 | 74.1687 | 24.7167
0.15816 | 0.11036 | 49.5895 | 0.4235 | 65.9423 | 31.7442 | 74.2072 | 24.7947
0.15895 | 0.11054 | 49.6673 | 0.4648 | 65.927 | 31.6345 | 74.2049 | 24.8337
0.15952 | 0.11054 | 49.7713 | 0.494 | 65.9324 | 31.5855 | 74.2276 | 24.8856
0.16024 | 0.1111 | 49.7973 | 0.4216 | 66.0135 | 31.4589 | 74.313 | 24.8986
0.16102 | 0.11148 | 50.1098 | 0.3893 | 66.15 | 31.4999 | 74.5016 | 25.0549
0.16174 | 0.11185 | 50.318 | 0.4167 | 66.192 | 31.4893 | 74.5783 | 25.159
0.16253 | 0.11241 | 50.7349 | 0.4128 | 66.3348 | 31.5949 | 74.7906 | 25.3674
0.16324 | 0.1126 | 50.5522 | 0.4699 | 66.2168 | 31.3409 | 74.6422 | 25.2761
0.16381 | 0.11278 | 50.578 | 0.5817 | 66.1136 | 31.2459 | 74.5433 | 25.289
0.1646 | 0.11334 | 50.7603 | 0.4509 | 66.3052 | 31.2068 | 74.7653 | 25.3802
0.16531 | 0.11371 | 51.125 | 0.424 | 66.4537 | 31.2936 | 74.9745 | 25.5625
0.1661 | 0.11427 | 51.0727 | 0.3105 | 66.5497 | 31.1114 | 75.0619 | 25.5364
0.16682 | 0.11465 | 51.4895 | 0.3209 | 66.6783 | 31.2296 | 75.2598 | 25.7447
0.1676 | 0.11483 | 51.4371 | 0.3541 | 66.6276 | 31.0492 | 75.2004 | 25.7185
0.16832 | 0.11502 | 52.2185 | 0.4117 | 66.8305 | 31.3863 | 75.5335 | 26.1092
0.16889 | 0.11558 | 51.8016 | 0.3572 | 66.746 | 31.0281 | 75.3796 | 25.9008
0.16968 | 0.11614 | 52.2444 | 0.3159 | 66.9349 | 31.1469 | 75.6423 | 26.1222
0.17039 | 0.11651 | 52.2703 | 0.3418 | 66.9176 | 31.0298 | 75.6294 | 26.1352
0.17118 | 0.11688 | 52.4525 | 0.3214 | 66.9988 | 30.9931 | 75.7408 | 26.2262
0.17189 | 0.11726 | 52.6868 | 0.3599 | 67.0384 | 31.0006 | 75.8195 | 26.3434
0.17261 | 0.11744 | 52.9471 | 0.3616 | 67.1234 | 31.0233 | 75.948 | 26.4736
0.17325 | 0.11781 | 53.0512 | 0.4428 | 67.0769 | 30.9674 | 75.9188 | 26.5256
0.17397 | 0.11819 | 53.3376 | 0.3975 | 67.2177 | 31.0053 | 76.1073 | 26.6688
0.17475 | 0.11856 | 53.1811 | 0.3503 | 67.2127 | 30.773 | 76.0762 | 26.5905
0.17547 | 0.11875 | 53.5977 | 0.3955 | 67.3064 | 30.8866 | 76.2393 | 26.7988
0.17618 | 0.11912 | 54.0405 | 0.4244 | 67.4251 | 31.0142 | 76.4318 | 27.0202
0.17697 | 0.11949 | 54.0923 | 0.3443 | 67.5225 | 30.9043 | 76.5379 | 27.0462
0.17768 | 0.11968 | 54.4047 | 0.4593 | 67.5116 | 30.9564 | 76.5791 | 27.2024
0.17826 | 0.12005 | 54.0659 | 0.3221 | 67.5359 | 30.6631 | 76.5468 | 27.0329
0.17904 | 0.12042 | 54.4044 | 0.2686 | 67.7022 | 30.7182 | 76.7696 | 27.2022
0.17976 | 0.1208 | 54.4303 | 0.3193 | 67.6601 | 30.6089 | 76.7318 | 27.2151
0.1804 | 0.12117 | 54.7167 | 0.2821 | 67.7928 | 30.6592 | 76.9123 | 27.3584
0.18126 | 0.12154 | 54.8207 | 0.2395 | 67.8701 | 30.5703 | 77.0068 | 27.4103
0.18205 | 0.12173 | 55.0809 | 0.2802 | 67.9161 | 30.5813 | 77.0963 | 27.5405
0.18262 | 0.12173 | 55.0806 | 0.3604 | 67.8358 | 30.4841 | 77.0159 | 27.5403
0.18333 | 0.12229 | 55.1847 | 0.2885 | 67.9424 | 30.4212 | 77.1399 | 27.5924
0.18398 | 0.12322 | 55.3412 | -0.0503 | 68.3334 | 30.3995 | 77.5569 | 27.6706
0.18484 | 0.12341 | 55.6274 | 0.0768 | 68.3017 | 30.4134 | 77.5729 | 27.8137
0.18562 | 0.12378 | 55.7575 | 0.0936 | 68.3282 | 30.3539 | 77.6211 | 27.8787
0.18634 | 0.12415 | 55.9397 | 0.0472 | 68.4354 | 30.3349 | 77.7586 | 27.9698
0.18705 | 0.12434 | 56.3823 | 0.1495 | 68.4806 | 30.4572 | 77.8777 | 28.1912
0.1877 | 0.12471 | 56.0174 | 0.1548 | 68.3537 | 30.1545 | 77.6899 | 28.0087
0.18841 | 0.12508 | 56.4862 | 0.1055 | 68.5592 | 30.2906 | 77.9736 | 28.2431
0.1892 | 0.12546 | 56.7465 | 0.03 | 68.7215 | 30.3024 | 78.1792 | 28.3732
0.18991 | 0.12564 | 56.8244 | 0.1032 | 68.6743 | 30.2284 | 78.145 | 28.4122
0.19063 | 0.12583 | 57.0585 | 0.1981 | 68.6574 | 30.238 | 78.1672 | 28.5293
0.19141 | 0.12658 | 57.2409 | -0.0222 | 68.9385 | 30.2086 | 78.4787 | 28.6205
0.19213 | 0.12676 | 57.423 | 0.0405 | 68.9365 | 30.1907 | 78.507 | 28.7115
0.19277 | 0.12676 | 57.605 | 0.1644 | 68.8733 | 30.1843 | 78.4741 | 28.8025
0.19349 | 0.12676 | 57.7609 | 0.3193 | 68.7703 | 30.1529 | 78.3971 | 28.8804
0.1942 | 0.12695 | 57.6564 | 0.3467 | 68.7081 | 29.9861 | 78.3175 | 28.8282
0.19499 | 0.12751 | 58.0731 | 0.2039 | 68.9898 | 30.08 | 78.6686 | 29.0365
0.1957 | 0.12788 | 58.5419 | 0.2136 | 69.1364 | 30.2112 | 78.8933 | 29.2709
0.19649 | 0.12825 | 58.6198 | 0.1274 | 69.2485 | 30.1289 | 79.0185 | 29.3099
0.19706 | 0.12844 | 58.5935 | 0.2419 | 69.1253 | 30.0269 | 78.8908 | 29.2967
0.19778 | 0.12844 | 58.6191 | 0.3043 | 69.0714 | 29.9302 | 78.8413 | 29.3096
0.19856 | 0.12881 | 59.0357 | 0.2203 | 69.2943 | 30.0225 | 79.1336 | 29.5179
0.19921 | 0.129 | 59.2178 | 0.2947 | 69.2806 | 30.0169 | 79.1502 | 29.6089
0.20007 | 0.12919 | 59.2956 | 0.3291 | 69.2721 | 29.9259 | 79.1547 | 29.6478
0.20078 | 0.12937 | 59.66 | 0.4524 | 69.2703 | 30.0017 | 79.2136 | 29.83
0.20157 | 0.12956 | 59.5554 | 0.436 | 69.2518 | 29.8308 | 79.1777 | 29.7777
0.20214 | 0.12993 | 59.6074 | 0.4052 | 69.2999 | 29.7714 | 79.2345 | 29.8037
0.20285 | 0.1303 | 59.9198 | 0.3777 | 69.4316 | 29.821 | 79.4182 | 29.9599
0.20364 | 0.13049 | 59.8413 | 0.4057 | 69.3774 | 29.6655 | 79.351 | 29.9207
0.20436 | 0.13068 | 60.0494 | 0.4312 | 69.4213 | 29.6635 | 79.4295 | 30.0247
0.20514 | 0.13124 | 60.4922 | 0.4128 | 69.5873 | 29.7668 | 79.6693 | 30.2461
0.20586 | 0.13161 | 60.6743 | 0.4011 | 69.6597 | 29.7517 | 79.7721 | 30.3372
0.20643 | 0.13198 | 59.9448 | 0.3052 | 69.5124 | 29.3108 | 79.5032 | 29.9724
0.20722 | 0.13254 | 60.5699 | 0.305 | 69.721 | 29.5034 | 79.8159 | 30.2849
0.20793 | 0.1331 | 60.5437 | 0.3206 | 69.6966 | 29.3881 | 79.7873 | 30.2719
0.20872 | 0.1331 | 61.1164 | 0.3999 | 69.8082 | 29.5536 | 79.9943 | 30.5582
0.20943 | 0.13329 | 61.2202 | 0.4584 | 69.7843 | 29.5017 | 79.9877 | 30.6101
0.21015 | 0.13366 | 61.3763 | 0.4023 | 69.8925 | 29.4753 | 80.1219 | 30.6882
0.21093 | 0.13403 | 61.6105 | 0.3187 | 70.0541 | 29.4764 | 80.3226 | 30.8053
0.21151 | 0.13422 | 61.5843 | 0.3247 | 70.0394 | 29.3832 | 80.3034 | 30.7921
0.21229 | 0.13422 | 61.6098 | 0.377 | 69.9956 | 29.2853 | 80.2639 | 30.8049
0.21301 | 0.13459 | 61.9222 | 0.4066 | 70.0701 | 29.3342 | 80.3905 | 30.9611
0.21372 | 0.13478 | 62.0521 | 0.4577 | 70.0623 | 29.2965 | 80.4044 | 31.0261
0.21451 | 0.13534 | 62.0259 | 0.2648 | 70.2465 | 29.1755 | 80.5842 | 31.013
0.21522 | 0.13552 | 62.6248 | 0.2621 | 70.4488 | 29.3588 | 80.8863 | 31.3124
0.21601 | 0.13571 | 62.5202 | 0.2222 | 70.4539 | 29.2018 | 80.8739 | 31.2601
0.21658 | 0.13608 | 62.7806 | 0.3101 | 70.4528 | 29.2454 | 80.9162 | 31.3903
0.2173 | 0.13646 | 62.7804 | 0.2742 | 70.4886 | 29.148 | 80.952 | 31.3902
0.21808 | 0.13664 | 62.9884 | 0.3 | 70.5321 | 29.1381 | 81.0302 | 31.4942
0.2188 | 0.13702 | 63.4831 | 0.2703 | 70.7267 | 29.2704 | 81.3073 | 31.7416
0.21959 | 0.13757 | 63.7435 | 0.2463 | 70.8375 | 29.2843 | 81.4614 | 31.8717
0.2203 | 0.13795 | 63.7693 | 0.3108 | 70.7816 | 29.2001 | 81.4098 | 31.8846
0.22087 | 0.13813 | 63.8732 | 0.3272 | 70.7999 | 29.1712 | 81.4454 | 31.9366
0.22166 | 0.13851 | 63.9511 | 0.253 | 70.9 | 29.1021 | 81.5586 | 31.9756
0.22237 | 0.13888 | 64.2895 | 0.3209 | 70.9449 | 29.1613 | 81.6599 | 32.1448
0.22316 | 0.13925 | 64.3935 | 0.2369 | 71.0636 | 29.1045 | 81.7958 | 32.1967
0.22388 | 0.13944 | 64.4452 | 0.2797 | 71.038 | 29.0339 | 81.7789 | 32.2226
0.22459 | 0.13944 | 64.575 | 0.2761 | 71.0849 | 28.9989 | 81.8474 | 32.2875
0.22538 | 0.13981 | 64.9394 | 0.2977 | 71.1848 | 29.0601 | 82.008 | 32.4697
0.22595 | 0.14 | 64.7308 | 0.1839 | 71.229 | 28.8924 | 82.0175 | 32.3654
0.22674 | 0.14018 | 65.0951 | 0.3046 | 71.2298 | 28.9535 | 82.0789 | 32.5475
0.22745 | 0.14018 | 64.9644 | 0.4254 | 71.0654 | 28.8034 | 81.8928 | 32.4822
0.22817 | 0.14056 | 65.407 | 0.39 | 71.2483 | 28.9082 | 82.1495 | 32.7035
0.22895 | 0.14093 | 65.6411 | 0.3537 | 71.3627 | 28.9112 | 82.3029 | 32.8206
0.22967 | 0.14112 | 65.8231 | 0.3847 | 71.3923 | 28.9003 | 82.3629 | 32.9116
0.23031 | 0.1413 | 65.6926 | 0.2585 | 71.475 | 28.7615 | 82.4238 | 32.8463
0.23103 | 0.14168 | 65.7184 | 0.2087 | 71.5334 | 28.6828 | 82.4865 | 32.8592
0.23174 | 0.14186 | 66.0827 | 0.2735 | 71.5901 | 28.7523 | 82.6039 | 33.0414
0.23253 | 0.14205 | 66.3428 | 0.3476 | 71.6027 | 28.767 | 82.6598 | 33.1714
0.23324 | 0.14224 | 66.5769 | 0.3383 | 71.69 | 28.7793 | 82.7861 | 33.2884
0.23403 | 0.14242 | 66.6546 | 0.3585 | 71.6957 | 28.7151 | 82.8048 | 33.3273
0.23474 | 0.14261 | 66.7845 | 0.3156 | 71.7819 | 28.6827 | 82.9126 | 33.3922
0.23532 | 0.14279 | 66.8624 | 0.3406 | 71.7829 | 28.6457 | 82.9266 | 33.4312
0.2361 | 0.14317 | 66.9663 | 0.2463 | 71.9118 | 28.5937 | 83.0728 | 33.4831
0.23682 | 0.14354 | 67.3307 | 0.1481 | 72.1315 | 28.662 | 83.3532 | 33.6653
0.2376 | 0.14373 | 67.4605 | 0.2853 | 72.0375 | 28.6213 | 83.281 | 33.7303
0.23832 | 0.14391 | 67.4862 | 0.3195 | 72.0119 | 28.5455 | 83.2596 | 33.7431
0.23911 | 0.14429 | 68.059 | 0.338 | 72.1843 | 28.6926 | 83.5275 | 34.0295
0.23968 | 0.14447 | 67.8243 | 0.292 | 72.1521 | 28.5245 | 83.4561 | 33.9121
0.24039 | 0.14484 | 68.0324 | 0.3238 | 72.1897 | 28.5263 | 83.5284 | 34.0162
0.24118 | 0.14503 | 68.3185 | 0.3262 | 72.2826 | 28.5521 | 83.6691 | 34.1593
0.24197 | 0.14522 | 68.3441 | 0.3031 | 72.3143 | 28.4691 | 83.705 | 34.1721
0.24254 | 0.14559 | 68.5263 | 0.2836 | 72.3945 | 28.4772 | 83.8156 | 34.2632
0.2434 | 0.14596 | 68.9948 | 0.29 | 72.5443 | 28.5701 | 84.0434 | 34.4974
0.24411 | 0.14596 | 69.0204 | 0.3491 | 72.4937 | 28.4962 | 83.9971 | 34.5102
0.24475 | 0.14615 | 68.8638 | 0.3931 | 72.3975 | 28.356 | 83.8748 | 34.4319
0.24547 | 0.14671 | 69.0981 | 0.2292 | 72.6395 | 28.3689 | 84.1558 | 34.549
0.24626 | 0.14708 | 69.1499 | 0.2061 | 72.6799 | 28.2987 | 84.2048 | 34.5749
0.24697 | 0.14764 | 69.3842 | 0.1697 | 72.7944 | 28.3118 | 84.3584 | 34.6921
0.24761 | 0.14745 | 69.8264 | 0.2629 | 72.8486 | 28.4178 | 84.4863 | 34.9132
0.24847 | 0.14764 | 69.8519 | 0.3534 | 72.7666 | 28.3291 | 84.4086 | 34.926
0.24919 | 0.14783 | 70.0339 | 0.3199 | 72.8607 | 28.3207 | 84.533 | 35.0169
0.24976 | 0.14801 | 70.0857 | 0.2867 | 72.9112 | 28.2762 | 84.5921 | 35.0428
0.25055 | 0.14801 | 70.3456 | 0.4192 | 72.8653 | 28.2913 | 84.5896 | 35.1728
0.25126 | 0.14857 | 70.1892 | 0.3214 | 72.911 | 28.1472 | 84.6092 | 35.0946
0.25205 | 0.14857 | 70.6835 | 0.4533 | 72.9439 | 28.2565 | 84.7244 | 35.3417
0.25276 | 0.14895 | 70.8135 | 0.4293 | 73.0112 | 28.2277 | 84.8134 | 35.4067
0.25355 | 0.14932 | 70.9694 | 0.4502 | 73.0423 | 28.2014 | 84.8705 | 35.4847
0.25412 | 0.14932 | 70.6044 | 0.5171 | 72.8537 | 27.9924 | 84.6211 | 35.3022
0.25484 | 0.14969 | 70.7865 | 0.5256 | 72.9059 | 27.9852 | 84.7036 | 35.3932
0.25562 | 0.15025 | 71.2551 | 0.4509 | 73.1368 | 28.0833 | 85.0127 | 35.6276
0.25634 | 0.15044 | 71.3068 | 0.4302 | 73.1747 | 28.0246 | 85.0592 | 35.6534
0.25712 | 0.15081 | 71.4628 | 0.4066 | 73.2503 | 27.9993 | 85.1608 | 35.7314
0.25784 | 0.151 | 71.7489 | 0.3948 | 73.3575 | 28.0329 | 85.3156 | 35.8744
0.25855 | 0.15137 | 71.4361 | 0.2673 | 73.3807 | 27.8326 | 85.2868 | 35.7181
0.2592 | 0.15156 | 71.7743 | 0.2521 | 73.5087 | 27.8946 | 85.4711 | 35.8872
0.25991 | 0.15156 | 71.9822 | 0.2557 | 73.5744 | 27.8978 | 85.5714 | 35.9911
0.2607 | 0.15174 | 72.3724 | 0.3029 | 73.6572 | 27.9639 | 85.7193 | 36.1862
0.26141 | 0.15193 | 72.2939 | 0.3132 | 73.6208 | 27.8564 | 85.6697 | 36.1469
0.26213 | 0.1523 | 72.4759 | 0.2311 | 73.7635 | 27.8498 | 85.8429 | 36.238
0.26292 | 0.1523 | 72.6316 | 0.3608 | 73.6857 | 27.8255 | 85.791 | 36.3158
0.26349 | 0.15267 | 73.0221 | 0.2862 | 73.8905 | 27.9141 | 86.0608 | 36.511
0.26427 | 0.15286 | 72.7873 | 0.2249 | 73.8735 | 27.7406 | 86.0047 | 36.3936
0.26499 | 0.15286 | 72.7347 | 0.3591 | 73.7218 | 27.6451 | 85.8442 | 36.3673
0.2657 | 0.15305 | 72.9947 | 0.5265 | 73.6411 | 27.6687 | 85.8068 | 36.4973
0.26649 | 0.15323 | 73.5932 | 0.4928 | 73.8743 | 27.8129 | 86.1398 | 36.7966
0.26721 | 0.15361 | 73.5669 | 0.4304 | 73.9279 | 27.7279 | 86.1891 | 36.7835
0.26799 | 0.15379 | 73.6967 | 0.4246 | 73.977 | 27.6947 | 86.2597 | 36.8483
0.26857 | 0.15417 | 73.8788 | 0.3991 | 74.0632 | 27.7036 | 86.3763 | 36.9394
0.26928 | 0.15435 | 73.8263 | 0.3608 | 74.084 | 27.6097 | 86.3884 | 36.9132
0.27007 | 0.15454 | 74.2946 | 0.3522 | 74.2487 | 27.7035 | 86.6311 | 37.1473
0.27078 | 0.15454 | 74.1118 | 0.5325 | 74.0074 | 27.5616 | 86.3594 | 37.0559
0.27157 | 0.1551 | 74.6585 | 0.3604 | 74.3618 | 27.6842 | 86.8048 | 37.3292
0.27228 | 0.15547 | 74.9447 | 0.3223 | 74.4953 | 27.7169 | 86.986 | 37.4723
0.27307 | 0.15547 | 75.2566 | 0.4263 | 74.4952 | 27.7515 | 87.038 | 37.6283
0.27364 | 0.15547 | 74.8655 | 0.4817 | 74.3095 | 27.5489 | 86.7871 | 37.4328
0.27436 | 0.15584 | 74.9955 | 0.3493 | 74.4852 | 27.5242 | 86.9844 | 37.4977
0.27514 | 0.15603 | 75.3336 | 0.3568 | 74.5904 | 27.5688 | 87.146 | 37.6668
0.27579 | 0.15622 | 75.229 | 0.3777 | 74.5346 | 27.4657 | 87.0728 | 37.6145
0.27664 | 0.15659 | 75.5932 | 0.2814 | 74.7523 | 27.5126 | 87.3512 | 37.7966
0.27736 | 0.15696 | 76.2179 | 0.2513 | 74.9907 | 27.6682 | 87.6937 | 38.109
0.27786 | 0.15696 | 75.9051 | 0.3546 | 74.7831 | 27.5044 | 87.4339 | 37.9525
0.27872 | 0.15715 | 76.1389 | 0.4001 | 74.8155 | 27.5036 | 87.5054 | 38.0695
0.27943 | 0.15733 | 76.1646 | 0.416 | 74.8082 | 27.4418 | 87.5023 | 38.0823
0.28022 | 0.15789 | 76.3467 | 0.3069 | 74.978 | 27.4297 | 87.7024 | 38.1733
0.28094 | 0.15808 | 76.5285 | 0.2947 | 75.0508 | 27.4246 | 87.8056 | 38.2643
0.28165 | 0.15827 | 76.7104 | 0.2219 | 75.1842 | 27.4195 | 87.9693 | 38.3552
0.28244 | 0.15845 | 76.8662 | 0.2424 | 75.2157 | 27.3981 | 88.0267 | 38.4331
0.28301 | 0.15845 | 77.1521 | 0.3197 | 75.2337 | 27.4442 | 88.0924 | 38.5761
0.2838 | 0.15845 | 77.3078 | 0.3491 | 75.2562 | 27.4228 | 88.1408 | 38.6539
0.28451 | 0.15883 | 76.943 | 0.2236 | 75.2601 | 27.224 | 88.0839 | 38.4715
0.28523 | 0.15901 | 77.4112 | 0.1918 | 75.4479 | 27.3207 | 88.3498 | 38.7056
0.28601 | 0.15901 | 77.4627 | 0.3024 | 75.3545 | 27.2631 | 88.265 | 38.7314
0.28673 | 0.1592 | 77.6706 | 0.286 | 75.4402 | 27.2676 | 88.3853 | 38.8353
0.28737 | 0.15901 | 77.4096 | 0.3209 | 75.3183 | 27.1145 | 88.2199 | 38.7048
0.28809 | 0.15901 | 77.7475 | 0.4326 | 75.3192 | 27.1649 | 88.2772 | 38.8738
0.2888 | 0.15939 | 78.0076 | 0.5003 | 75.3382 | 27.1879 | 88.3395 | 39.0038
0.28959 | 0.15957 | 78.0852 | 0.456 | 75.4084 | 27.1405 | 88.4226 | 39.0426
0.2903 | 0.15976 | 77.9807 | 0.5164 | 75.3132 | 27.0368 | 88.3099 | 38.9903
0.29109 | 0.15994 | 78.501 | 0.4478 | 75.5552 | 27.1433 | 88.6387 | 39.2505
0.2918 | 0.16032 | 78.5788 | 0.4533 | 75.5756 | 27.1032 | 88.6721 | 39.2894
0.29238 | 0.1605 | 78.6045 | 0.4548 | 75.5827 | 27.0586 | 88.6835 | 39.3023
0.29316 | 0.16088 | 78.8385 | 0.3743 | 75.7412 | 27.0659 | 88.881 | 39.4193
0.29388 | 0.16144 | 79.0727 | 0.1837 | 76.0099 | 27.0798 | 89.1887 | 39.5364
0.29466 | 0.16162 | 79.2285 | 0.2673 | 75.9782 | 27.0602 | 89.1829 | 39.6142
0.29538 | 0.16181 | 79.4884 | 0.2562 | 76.0759 | 27.0829 | 89.324 | 39.7442
0.29609 | 0.162 | 79.5661 | 0.2436 | 76.1144 | 27.0434 | 89.3755 | 39.7831
0.29674 | 0.162 | 79.4354 | 0.3031 | 76.0114 | 26.9399 | 89.2506 | 39.7177
0.29745 | 0.16218 | 79.5652 | 0.2833 | 76.0744 | 26.9186 | 89.3353 | 39.7826
0.29824 | 0.16218 | 79.929 | 0.397 | 76.082 | 26.97 | 89.4035 | 39.9645
0.29895 | 0.16237 | 80.1629 | 0.4092 | 76.1478 | 26.9839 | 89.5083 | 40.0815
0.29967 | 0.16274 | 79.9804 | 0.3443 | 76.1518 | 26.8576 | 89.4819 | 39.9902
0.30046 | 0.16311 | 80.2665 | 0.2727 | 76.3188 | 26.8827 | 89.6965 | 40.1332
0.30117 | 0.16349 | 80.5526 | 0.2166 | 76.4703 | 26.9141 | 89.8957 | 40.2763
0.30181 | 0.16367 | 80.6043 | 0.1866 | 76.5175 | 26.8735 | 89.9515 | 40.3021
0.30253 | 0.16367 | 80.812 | 0.2198 | 76.5535 | 26.8787 | 90.0222 | 40.406
0.30324 | 0.1633 | 81.1756 | 0.3129 | 76.5816 | 26.9357 | 90.1109 | 40.5878
0.30403 | 0.1633 | 80.8365 | 0.3351 | 76.4464 | 26.753 | 89.9191 | 40.4182
0.30475 | 0.16349 | 81.4088 | 0.5065 | 76.4658 | 26.879 | 90.0339 | 40.7044
0.30553 | 0.16405 | 81.669 | 0.4514 | 76.6076 | 26.8951 | 90.2191 | 40.8345
0.30625 | 0.16423 | 81.6165 | 0.3488 | 76.6927 | 26.8146 | 90.2954 | 40.8082
0.30682 | 0.16442 | 81.8765 | 0.4387 | 76.6895 | 26.8496 | 90.3355 | 40.9382
0.30746 | 0.16479 | 81.7721 | 0.3597 | 76.7337 | 26.7588 | 90.3624 | 40.8861
0.30846 | 0.16516 | 81.8237 | 0.3043 | 76.8063 | 26.6881 | 90.4435 | 40.9118
0.30911 | 0.16535 | 82.1617 | 0.3623 | 76.8609 | 26.7423 | 90.5546 | 41.0809
0.30982 | 0.16535 | 82.5516 | 0.3893 | 76.9639 | 26.8069 | 90.7225 | 41.2758
0.31061 | 0.16554 | 82.6293 | 0.3638 | 77.0153 | 26.7637 | 90.7868 | 41.3146
0.31118 | 0.16591 | 82.6291 | 0.2992 | 77.0798 | 26.7141 | 90.8513 | 41.3145
0.3119 | 0.1661 | 82.915 | 0.285 | 77.1893 | 26.7447 | 91.0085 | 41.4575
0.31268 | 0.1661 | 82.9144 | 0.3351 | 77.139 | 26.6767 | 90.9581 | 41.4572
0.3134 | 0.16647 | 82.9141 | 0.2386 | 77.2354 | 26.6153 | 91.0544 | 41.457
0.31418 | 0.16666 | 83.1739 | 0.1981 | 77.3625 | 26.6315 | 91.2248 | 41.5869
0.3149 | 0.16666 | 83.1993 | 0.2241 | 77.345 | 26.5787 | 91.2116 | 41.5997
0.31561 | 0.16666 | 83.6153 | 0.3308 | 77.377 | 26.6508 | 91.3128 | 41.8076
0.31626 | 0.16684 | 83.4847 | 0.3857 | 77.2785 | 26.5546 | 91.1927 | 41.7424
0.31697 | 0.16684 | 83.5882 | 0.3738 | 77.3249 | 26.5272 | 91.2563 | 41.7941
0.31776 | 0.16721 | 83.718 | 0.2482 | 77.4938 | 26.5022 | 91.4468 | 41.859
0.31847 | 0.16721 | 83.9778 | 0.3861 | 77.4425 | 26.5244 | 91.4388 | 41.9889
0.31919 | 0.1674 | 84.1856 | 0.4572 | 77.4407 | 26.5301 | 91.4716 | 42.0928
0.31998 | 0.16721 | 84.1327 | 0.4986 | 77.3816 | 26.4478 | 91.4037 | 42.0663
0.32055 | 0.1674 | 84.3927 | 0.5727 | 77.3942 | 26.4819 | 91.4596 | 42.1963
0.32133 | 0.16777 | 84.2622 | 0.3948 | 77.5286 | 26.3757 | 91.5723 | 42.1311
0.32205 | 0.16777 | 84.5219 | 0.3787 | 77.6313 | 26.3979 | 91.7182 | 42.2609
0.32276 | 0.16796 | 84.7817 | 0.3936 | 77.703 | 26.4201 | 91.8333 | 42.3909
0.32355 | 0.16796 | 85.0414 | 0.429 | 77.7541 | 26.4363 | 91.9277 | 42.5207
0.32427 | 0.16815 | 85.3272 | 0.4073 | 77.8711 | 26.4664 | 92.0923 | 42.6636
0.32505 | 0.16833 | 85.3007 | 0.3707 | 77.8989 | 26.3936 | 92.1156 | 42.6503
0.32562 | 0.16833 | 85.118 | 0.357 | 77.8517 | 26.2904 | 92.038 | 42.559
0.32634 | 0.16852 | 85.3258 | 0.3065 | 77.9714 | 26.2965 | 92.1924 | 42.6629
0.32713 | 0.16871 | 85.5856 | 0.3732 | 77.9913 | 26.3128 | 92.2556 | 42.7928
0.32784 | 0.16908 | 85.7935 | 0.1971 | 78.2367 | 26.3189 | 92.5357 | 42.8968
0.32863 | 0.16927 | 85.793 | 0.2412 | 78.1925 | 26.2553 | 92.4913 | 42.8965
0.32934 | 0.16945 | 86.3912 | 0.2068 | 78.4263 | 26.3808 | 92.8248 | 43.1956
0.32991 | 0.16964 | 86.3388 | 0.2455 | 78.3701 | 26.3188 | 92.7599 | 43.1694
0.3307 | 0.16982 | 86.3904 | 0.241 | 78.3918 | 26.2714 | 92.7902 | 43.1952
0.33142 | 0.17001 | 86.468 | 0.306 | 78.3527 | 26.2379 | 92.764 | 43.234
0.3322 | 0.17038 | 86.9101 | 0.1791 | 78.6269 | 26.3094 | 93.112 | 43.4551
0.33292 | 0.17057 | 87.0919 | 0.149 | 78.7176 | 26.3075 | 93.2329 | 43.5459
0.33363 | 0.17057 | 87.3775 | 0.1384 | 78.8234 | 26.3369 | 93.3864 | 43.6888
0.33442 | 0.17076 | 87.2208 | 0.1751 | 78.7345 | 26.2274 | 93.2713 | 43.6104
0.33499 | 0.17113 | 87.3768 | 0.1134 | 78.8482 | 26.2292 | 93.411 | 43.6884
0.33578 | 0.17113 | 87.0898 | 0.1071 | 78.7588 | 26.0812 | 93.2738 | 43.5449
0.33649 | 0.17113 | 87.4796 | 0.2142 | 78.7817 | 26.1421 | 93.3616 | 43.7398
0.33721 | 0.1715 | 87.5054 | 0.2737 | 78.7308 | 26.0939 | 93.315 | 43.7527
0.33799 | 0.17169 | 87.8432 | 0.2771 | 78.84 | 26.1334 | 93.4805 | 43.9216
0.33871 | 0.17188 | 87.8427 | 0.3368 | 78.7801 | 26.0777 | 93.4206 | 43.9214
0.3395 | 0.17225 | 88.0506 | 0.2097 | 78.9765 | 26.0785 | 93.6516 | 44.0253
0.34007 | 0.17243 | 87.9201 | 0.1274 | 79.0153 | 25.9957 | 93.6687 | 43.9601
0.34078 | 0.17262 | 88.1018 | 0.2244 | 78.9789 | 25.9945 | 93.6625 | 44.0509
0.34157 | 0.17262 | 88.6217 | 0.2598 | 79.1168 | 26.0875 | 93.887 | 44.3108
0.34228 | 0.17299 | 88.5433 | 0.2889 | 79.0615 | 26.0095 | 93.8187 | 44.2716
0.34307 | 0.17299 | 88.5686 | 0.2983 | 79.0606 | 25.9569 | 93.822 | 44.2843
0.34379 | 0.17318 | 88.9065 | 0.213 | 79.2585 | 26.0015 | 94.0762 | 44.4532
0.34436 | 0.17337 | 89.1144 | 0.2032 | 79.3376 | 26.0188 | 94.19 | 44.5572
0.34514 | 0.17337 | 89.1917 | 0.1098 | 79.4568 | 25.9817 | 94.3221 | 44.5959
0.34586 | 0.17337 | 89.3733 | 0.1199 | 79.5072 | 25.9805 | 94.4027 | 44.6866
0.34665 | 0.17337 | 89.4246 | 0.2166 | 79.4276 | 25.936 | 94.3317 | 44.7123
0.34736 | 0.17318 | 89.4238 | 0.3043 | 79.3396 | 25.882 | 94.2436 | 44.7119
0.34815 | 0.17318 | 89.6313 | 0.3565 | 79.3566 | 25.8832 | 94.2952 | 44.8157
0.34886 | 0.17355 | 90.0734 | 0.3539 | 79.5066 | 25.9574 | 94.5188 | 45.0367
0.34943 | 0.17355 | 89.8387 | 0.2954 | 79.4868 | 25.8469 | 94.4599 | 44.9193
0.35022 | 0.17393 | 89.7863 | 0.1519 | 79.6129 | 25.7734 | 94.5772 | 44.8931
0.35094 | 0.17411 | 90.2282 | 0.2347 | 79.6774 | 25.8473 | 94.7154 | 45.1141
0.35172 | 0.1743 | 90.2537 | 0.2251 | 79.6955 | 25.7964 | 94.7377 | 45.1268
0.35244 | 0.17449 | 90.3833 | 0.2087 | 79.7551 | 25.7808 | 94.819 | 45.1917
0.35315 | 0.17449 | 90.9032 | 0.3029 | 79.8342 | 25.8764 | 94.9847 | 45.4516
0.3538 | 0.1743 | 90.8504 | 0.2947 | 79.8248 | 25.814 | 94.9665 | 45.4252
0.35451 | 0.17411 | 91.0057 | 0.3702 | 79.801 | 25.8057 | 94.9686 | 45.5028
0.35516 | 0.17449 | 90.8493 | 0.4496 | 79.6695 | 25.7143 | 94.811 | 45.4246
0.35601 | 0.17486 | 91.2392 | 0.4025 | 79.8466 | 25.7622 | 95.0531 | 45.6196
0.35673 | 0.17523 | 91.2389 | 0.2814 | 79.9676 | 25.7101 | 95.174 | 45.6194
0.35751 | 0.17542 | 91.6287 | 0.2579 | 80.121 | 25.7629 | 95.3924 | 45.8143
0.35823 | 0.17542 | 91.6801 | 0.3399 | 80.0561 | 25.7256 | 95.3361 | 45.84
0.35887 | 0.17579 | 91.836 | 0.2694 | 80.1786 | 25.7229 | 95.4846 | 45.918
0.35959 | 0.17579 | 91.8353 | 0.2499 | 80.1979 | 25.6712 | 95.5038 | 45.9177
0.3603 | 0.1756 | 92.2248 | 0.3702 | 80.2074 | 25.7288 | 95.5782 | 46.1124
0.36109 | 0.1756 | 92.12 | 0.4577 | 80.085 | 25.6431 | 95.4383 | 46.06
0.3618 | 0.17616 | 91.8857 | 0.4177 | 80.0469 | 25.5269 | 95.3611 | 45.9428
0.36259 | 0.17635 | 92.1974 | 0.4216 | 80.1469 | 25.5577 | 95.5131 | 46.0987
0.36331 | 0.17654 | 92.5612 | 0.4461 | 80.2436 | 25.6079 | 95.6705 | 46.2806
0.36388 | 0.17654 | 92.5086 | 0.4351 | 80.2371 | 25.5528 | 95.6552 | 46.2543
0.36459 | 0.17672 | 92.5602 | 0.4314 | 80.258 | 25.5166 | 95.6847 | 46.2801
0.36538 | 0.17691 | 92.7158 | 0.3975 | 80.3438 | 25.5042 | 95.7964 | 46.3579
0.36617 | 0.17672 | 92.949 | 0.3946 | 80.4244 | 25.5132 | 95.9159 | 46.4745
0.36681 | 0.17672 | 93.1826 | 0.4276 | 80.4693 | 25.5322 | 95.9997 | 46.5913
0.3676 | 0.17691 | 93.2081 | 0.3693 | 80.5361 | 25.4842 | 96.0707 | 46.604
0.36824 | 0.17709 | 93.2337 | 0.3975 | 80.5164 | 25.4464 | 96.0553 | 46.6168
0.36896 | 0.17691 | 93.5451 | 0.4078 | 80.6099 | 25.4817 | 96.2007 | 46.7725
0.36974 | 0.17691 | 93.7785 | 0.4432 | 80.6523 | 25.4907 | 96.2821 | 46.8893
0.37046 | 0.17709 | 94.0382 | 0.4387 | 80.7434 | 25.5117 | 96.4164 | 47.0191
0.37117 | 0.17747 | 94.2721 | 0.2791 | 80.9809 | 25.5257 | 96.693 | 47.1361
0.37196 | 0.17747 | 94.3234 | 0.3141 | 80.963 | 25.4852 | 96.6836 | 47.1617
0.37267 | 0.17747 | 94.4788 | 0.3071 | 81.0218 | 25.478 | 96.7683 | 47.2394
0.37332 | 0.17765 | 94.1141 | 0.2761 | 80.9313 | 25.3355 | 96.617 | 47.0571
0.37403 | 0.17784 | 94.3218 | 0.3281 | 80.9485 | 25.3426 | 96.6688 | 47.1609
0.37475 | 0.17803 | 94.7636 | 0.3231 | 81.1008 | 25.4126 | 96.8947 | 47.3818
0.37553 | 0.1784 | 94.8933 | 0.2263 | 81.2408 | 25.3938 | 97.0564 | 47.4467
0.37625 | 0.1784 | 95.1008 | 0.2268 | 81.3095 | 25.4007 | 97.1596 | 47.5504
0.37703 | 0.17821 | 95.204 | 0.3123 | 81.2584 | 25.3749 | 97.1257 | 47.602
0.37761 | 0.1784 | 94.9954 | 0.3159 | 81.1852 | 25.2807 | 97.0178 | 47.4977
0.37832 | 0.17859 | 95.3072 | 0.2463 | 81.3588 | 25.3155 | 97.2433 | 47.6536
0.37911 | 0.17859 | 95.4105 | 0.2465 | 81.393 | 25.2901 | 97.2947 | 47.7052
0.37982 | 0.17859 | 95.644 | 0.2992 | 81.4181 | 25.304 | 97.3588 | 47.822
0.38061 | 0.17859 | 95.6432 | 0.3364 | 81.3807 | 25.2512 | 97.3212 | 47.8216
0.38133 | 0.17896 | 95.9291 | 0.2205 | 81.5919 | 25.279 | 97.58 | 47.9645
0.38211 | 0.17915 | 96.0326 | 0.1644 | 81.6825 | 25.2539 | 97.6879 | 48.0163
0.38268 | 0.17915 | 95.8239 | 0.1204 | 81.6569 | 25.161 | 97.6275 | 47.9119
0.3834 | 0.17915 | 96.1354 | 0.1916 | 81.6895 | 25.1956 | 97.7121 | 48.0677
0.38419 | 0.17933 | 96.1608 | 0.1052 | 81.7844 | 25.1503 | 97.8112 | 48.0804
0.3849 | 0.17915 | 96.4462 | 0.2391 | 81.7456 | 25.1779 | 97.82 | 48.2231
0.38569 | 0.17915 | 96.7316 | 0.2607 | 81.8192 | 25.2007 | 97.9411 | 48.3658
0.3864 | 0.17952 | 97.0695 | 0.2405 | 81.952 | 25.2418 | 98.1302 | 48.5347
0.38697 | 0.17952 | 96.9388 | 0.1194 | 82.0295 | 25.1703 | 98.186 | 48.4694
0.38776 | 0.17933 | 97.0419 | 0.1249 | 82.0584 | 25.1457 | 98.2321 | 48.521
0.38848 | 0.17896 | 97.0669 | 0.176 | 82.0156 | 25.1056 | 98.1935 | 48.5335
0.38926 | 0.17896 | 97.3003 | 0.1608 | 82.1086 | 25.1148 | 98.3253 | 48.6501
0.38998 | 0.17915 | 96.9355 | 0.2865 | 81.8613 | 24.9744 | 98.0173 | 48.4678
0.39069 | 0.17933 | 97.4814 | 0.3756 | 81.9542 | 25.069 | 98.2011 | 48.7407
0.39148 | 0.17952 | 97.3767 | 0.4446 | 81.8503 | 24.9914 | 98.0798 | 48.6884
0.39205 | 0.17989 | 97.4546 | 0.3514 | 81.9695 | 24.9747 | 98.2119 | 48.7273
0.39284 | 0.18008 | 97.428 | 0.1941 | 82.1179 | 24.9176 | 98.3559 | 48.714
0.39355 | 0.18026 | 97.8957 | 0.2303 | 82.2376 | 24.9916 | 98.5536 | 48.9479
0.39427 | 0.18026 | 98.0511 | 0.3493 | 82.1704 | 24.9857 | 98.5123 | 49.0256
0.39505 | 0.18045 | 98.1025 | 0.2735 | 82.2633 | 24.9487 | 98.6138 | 49.0513
0.39577 | 0.18064 | 98.128 | 0.2121 | 82.3332 | 24.9099 | 98.6879 | 49.064
0.39656 | 0.18082 | 98.0234 | 0.2761 | 82.2344 | 24.8336 | 98.5716 | 49.0117
0.39713 | 0.18082 | 98.361 | 0.3471 | 82.2759 | 24.8832 | 98.6694 | 49.1805
0.39784 | 0.18101 | 98.6987 | 0.3426 | 82.393 | 24.9235 | 98.8427 | 49.3493
0.39849 | 0.18138 | 98.5944 | 0.2203 | 82.4805 | 24.8567 | 98.9129 | 49.2972
0.39934 | 0.18157 | 98.9579 | 0.1286 | 82.6934 | 24.8946 | 99.1863 | 49.4789
0.40013 | 0.18138 | 98.8529 | 0.1442 | 82.6428 | 24.8189 | 99.1182 | 49.4264
0.40085 | 0.1812 | 99.2942 | 0.1965 | 82.7376 | 24.8852 | 99.2866 | 49.6471
0.40142 | 0.18101 | 99.1894 | 0.29 | 82.6091 | 24.8232 | 99.1407 | 49.5947
0.4022 | 0.18101 | 99.4748 | 0.3508 | 82.6435 | 24.8458 | 99.2226 | 49.7374
0.40292 | 0.18101 | 99.5781 | 0.4081 | 82.6206 | 24.8272 | 99.2169 | 49.789
0.40363 | 0.1812 | 99.6296 | 0.4533 | 82.5926 | 24.7958 | 99.1975 | 49.8148
0.40442 | 0.18138 | 99.9932 | 0.54 | 82.6271 | 24.8377 | 99.2926 | 49.9966
0.40514 | 0.18101 | 100.1482 | 0.4948 | 82.7239 | 24.8321 | 99.4153 | 50.0741
0.40592 | 0.18138 | 100.2518 | 0.4736 | 82.7797 | 24.8094 | 99.4883 | 50.1259
0.40649 | 0.18176 | 100.1475 | 0.4131 | 82.8054 | 24.7485 | 99.4967 | 50.0738
0.40728 | 0.18194 | 100.225 | 0.3792 | 82.8651 | 24.7195 | 99.5693 | 50.1125
0.408 | 0.18213 | 100.4325 | 0.2981 | 83.0154 | 24.7271 | 99.7542 | 50.2163
0.40871 | 0.1825 | 100.6403 | 0.2046 | 83.1782 | 24.7347 | 99.9515 | 50.3201
0.4095 | 0.18269 | 100.5877 | 0.2145 | 83.1507 | 24.674 | 99.9153 | 50.2938
0.41021 | 0.18269 | 100.847 | 0.2444 | 83.2073 | 24.6944 | 100.0151 | 50.4235
0.41086 | 0.18269 | 100.8984 | 0.2877 | 83.1811 | 24.668 | 99.9975 | 50.4492
0.41157 | 0.18287 | 100.8459 | 0.2386 | 83.2127 | 24.6121 | 100.0203 | 50.4229
0.41229 | 0.18306 | 101.1054 | 0.1502 | 83.3876 | 24.6325 | 100.2385 | 50.5527
0.41307 | 0.18287 | 101.0784 | 0.1827 | 83.3461 | 24.5787 | 100.1925 | 50.5392
0.41379 | 0.18287 | 101.4158 | 0.2438 | 83.3975 | 24.618 | 100.3001 | 50.7079
0.41457 | 0.18287 | 101.389 | 0.2376 | 83.3947 | 24.5646 | 100.2929 | 50.6945
0.41515 | 0.18287 | 101.5965 | 0.2403 | 83.4612 | 24.5808 | 100.394 | 50.7983
0.41586 | 0.18269 | 101.3875 | 0.2542 | 83.3776 | 24.4877 | 100.2756 | 50.6938
0.41665 | 0.18269 | 101.8549 | 0.3423 | 83.4453 | 24.5541 | 100.4212 | 50.9275
0.41736 | 0.1825 | 101.984 | 0.3161 | 83.5146 | 24.5429 | 100.5119 | 50.992
0.41815 | 0.18269 | 102.0094 | 0.3495 | 83.4896 | 24.5026 | 100.4912 | 51.0047
0.41886 | 0.18269 | 102.1127 | 0.4307 | 83.4429 | 24.4853 | 100.4617 | 51.0564
0.41965 | 0.18306 | 102.3724 | 0.4675 | 83.4926 | 24.5014 | 100.5547 | 51.1862
0.42022 | 0.18306 | 102.3978 | 0.4827 | 83.4859 | 24.4739 | 100.5522 | 51.1989
0.42094 | 0.18325 | 102.4493 | 0.5248 | 83.461 | 24.4444 | 100.5359 | 51.2247
0.42172 | 0.18306 | 102.6304 | 0.5361 | 83.51 | 24.4417 | 100.6151 | 51.3152
0.42244 | 0.18325 | 102.9159 | 0.4261 | 83.7152 | 24.4681 | 100.8679 | 51.458
0.42323 | 0.18325 | 103.1232 | 0.4764 | 83.734 | 24.4716 | 100.9212 | 51.5616
0.42394 | 0.18306 | 103.3043 | 0.467 | 83.8038 | 24.4731 | 101.0211 | 51.6521
0.42466 | 0.18287 | 103.5114 | 0.4731 | 83.8667 | 24.4807 | 101.1186 | 51.7557
0.4253 | 0.18287 | 103.1727 | 0.5101 | 83.7168 | 24.3633 | 100.9122 | 51.5863
0.42601 | 0.18287 | 103.406 | 0.5186 | 83.7861 | 24.3773 | 101.0204 | 51.703
0.4268 | 0.18306 | 103.7434 | 0.526 | 83.8912 | 24.4116 | 101.1817 | 51.8717
0.42752 | 0.18343 | 103.7691 | 0.495 | 83.9307 | 24.3766 | 101.2255 | 51.8845
0.4283 | 0.18343 | 103.9763 | 0.5015 | 83.9933 | 24.3803 | 101.3227 | 51.9882
0.42902 | 0.18362 | 104.2359 | 0.4971 | 84.0842 | 24.4002 | 101.4568 | 52.1179
0.42973 | 0.18362 | 104.3391 | 0.4896 | 84.1261 | 24.3836 | 101.516 | 52.1696
0.43038 | 0.18381 | 104.1046 | 0.3888 | 84.1487 | 24.2921 | 101.4995 | 52.0523
0.43109 | 0.18399 | 104.3381 | 0.4285 | 84.1869 | 24.3061 | 101.5765 | 52.169
0.43181 | 0.18437 | 104.3898 | 0.3378 | 84.2948 | 24.2776 | 101.6931 | 52.1949
0.43259 | 0.18399 | 104.7266 | 0.3938 | 84.3511 | 24.3115 | 101.8055 | 52.3633
0.43331 | 0.18362 | 104.9075 | 0.3958 | 84.4094 | 24.3132 | 101.894 | 52.4538
0.43409 | 0.18343 | 105.1665 | 0.5171 | 84.3744 | 24.3289 | 101.9022 | 52.5833
0.43467 | 0.18343 | 104.7238 | 0.5872 | 84.1567 | 24.1943 | 101.6107 | 52.3619
0.43538 | 0.18362 | 104.8533 | 0.541 | 84.2461 | 24.1842 | 101.7217 | 52.4267
0.43617 | 0.18362 | 105.1385 | 0.623 | 84.2592 | 24.2061 | 101.7823 | 52.5693
0.43688 | 0.18381 | 105.5801 | 0.6919 | 84.3375 | 24.2679 | 101.9341 | 52.79
0.43767 | 0.18437 | 105.4498 | 0.6279 | 84.358 | 24.1941 | 101.933 | 52.7249
0.43838 | 0.18474 | 105.7095 | 0.4449 | 84.6276 | 24.214 | 102.2458 | 52.8547
0.4391 | 0.18455 | 105.7605 | 0.3869 | 84.7026 | 24.1861 | 102.3294 | 52.8803
0.43974 | 0.18437 | 105.7077 | 0.3765 | 84.6954 | 24.1384 | 102.3133 | 52.8538
0.44046 | 0.18418 | 105.9927 | 0.3864 | 84.7805 | 24.1641 | 102.446 | 52.9964
0.44124 | 0.18418 | 106.2259 | 0.4244 | 84.8202 | 24.1739 | 102.5246 | 53.113
0.44196 | 0.18418 | 105.6531 | 0.3869 | 84.6668 | 24.0043 | 102.2756 | 52.8265
0.44267 | 0.18437 | 106.0426 | 0.467 | 84.7165 | 24.0537 | 102.3903 | 53.0213
0.44346 | 0.18492 | 106.1724 | 0.385 | 84.8418 | 24.0403 | 102.5372 | 53.0862
0.44403 | 0.18511 | 106.1719 | 0.3734 | 84.8532 | 24.009 | 102.5486 | 53.086
0.44482 | 0.18511 | 106.4051 | 0.3135 | 84.9909 | 24.0191 | 102.7251 | 53.2026
0.44553 | 0.1853 | 106.5086 | 0.3118 | 85.0271 | 24.0037 | 102.7785 | 53.2543
0.44625 | 0.18548 | 106.9501 | 0.3041 | 85.1819 | 24.0644 | 103.0069 | 53.475
0.44704 | 0.18548 | 107.0272 | 0.2911 | 85.2206 | 24.0392 | 103.0585 | 53.5136
0.44775 | 0.18567 | 107.2347 | 0.2463 | 85.3346 | 24.0472 | 103.207 | 53.6173
0.44854 | 0.18586 | 107.078 | 0.2232 | 85.3055 | 23.9697 | 103.1518 | 53.539
0.44911 | 0.18586 | 107.1294 | 0.2771 | 85.2687 | 23.9505 | 103.1236 | 53.5647
0.44982 | 0.18586 | 107.3627 | 0.4288 | 85.1948 | 23.9644 | 103.0885 | 53.6813
0.45061 | 0.18604 | 107.648 | 0.3565 | 85.3622 | 23.986 | 103.3035 | 53.824
0.45133 | 0.18623 | 107.8815 | 0.3206 | 85.4759 | 23.9998 | 103.4561 | 53.9407
0.45211 | 0.18623 | 108.1146 | 0.2923 | 85.5819 | 24.0097 | 103.601 | 54.0573
0.45283 | 0.18623 | 108.1399 | 0.3233 | 85.5593 | 23.9771 | 103.5826 | 54.0699
0.45361 | 0.18623 | 108.347 | 0.306 | 85.6457 | 23.9813 | 103.7035 | 54.1735
0.45419 | 0.18623 | 108.1904 | 0.3019 | 85.5976 | 23.9162 | 103.6293 | 54.0952
0.4549 | 0.18604 | 108.3194 | 0.3086 | 85.6339 | 23.907 | 103.6871 | 54.1597
0.45569 | 0.18604 | 108.7086 | 0.3373 | 85.7349 | 23.9513 | 103.853 | 54.3543
0.4564 | 0.18604 | 108.8378 | 0.3341 | 85.7812 | 23.9421 | 103.9208 | 54.4189
0.45719 | 0.18586 | 109.0187 | 0.3525 | 85.8231 | 23.9404 | 103.9929 | 54.5094
0.4579 | 0.18567 | 109.1477 | 0.3803 | 85.8383 | 23.9312 | 104.0296 | 54.5739
0.45848 | 0.18548 | 108.8869 | 0.3165 | 85.8151 | 23.844 | 103.963 | 54.4435
0.45926 | 0.1853 | 109.3278 | 0.3426 | 85.936 | 23.8994 | 104.1573 | 54.6639
0.45998 | 0.18548 | 109.3533 | 0.3975 | 85.8896 | 23.8677 | 104.1151 | 54.6766
0.46076 | 0.18567 | 109.1966 | 0.4011 | 85.8338 | 23.7925 | 104.0332 | 54.5983
0.46148 | 0.18586 | 109.43 | 0.4384 | 85.8743 | 23.8063 | 104.1126 | 54.715
0.46219 | 0.18604 | 109.8194 | 0.4293 | 86.0132 | 23.854 | 104.3164 | 54.9097
0.46298 | 0.18623 | 109.8448 | 0.4646 | 85.9863 | 23.8188 | 104.2938 | 54.9224
0.46355 | 0.1866 | 109.7665 | 0.4374 | 85.9874 | 23.7723 | 104.2819 | 54.8833
0.46434 | 0.1866 | 109.9737 | 0.4648 | 86.0291 | 23.7766 | 104.358 | 54.9868
0.46506 | 0.1866 | 109.9469 | 0.4293 | 86.0557 | 23.7341 | 104.3801 | 54.9734
0.46577 | 0.18642 | 110.2838 | 0.475 | 86.1223 | 23.7702 | 104.5029 | 55.1419
0.46656 | 0.18604 | 110.3866 | 0.4169 | 86.2146 | 23.752 | 104.6124 | 55.1933
0.46727 | 0.18511 | 110.3067 | 0.3262 | 86.2787 | 23.6983 | 104.6632 | 55.1534
0.46792 | 0.18474 | 110.2536 | 0.2814 | 86.3058 | 23.6542 | 104.6814 | 55.1268
0.46863 | 0.18437 | 110.4604 | 0.2802 | 86.3759 | 23.6622 | 104.786 | 55.2302
0.46935 | 0.18399 | 110.5892 | 0.3014 | 86.3977 | 23.6536 | 104.8292 | 55.2946
0.47013 | 0.18362 | 110.6659 | 0.3525 | 86.3721 | 23.6302 | 104.8164 | 55.3329
0.47085 | 0.18362 | 110.977 | 0.385 | 86.4433 | 23.6606 | 104.9395 | 55.4885
0.47163 | 0.18399 | 111.1845 | 0.4661 | 86.4314 | 23.6651 | 104.9622 | 55.5923
0.47235 | 0.18437 | 111.2101 | 0.4822 | 86.4238 | 23.6346 | 104.9589 | 55.6051
0.47292 | 0.18437 | 111.1835 | 0.4863 | 86.4109 | 23.6002 | 104.9415 | 55.5918
0.47371 | 0.18455 | 111.4168 | 0.488 | 86.4869 | 23.6103 | 105.0564 | 55.7084
0.47442 | 0.18455 | 111.442 | 0.4909 | 86.4924 | 23.5799 | 105.0661 | 55.721
0.47521 | 0.18455 | 111.4411 | 0.4709 | 86.5121 | 23.5404 | 105.0857 | 55.7206
0.47592 | 0.18418 | 111.7778 | 0.4709 | 86.6244 | 23.576 | 105.254 | 55.8889
0.47664 | 0.18399 | 112.0628 | 0.4868 | 86.7035 | 23.6005 | 105.3806 | 56.0314
0.47728 | 0.18381 | 111.8799 | 0.4971 | 86.6322 | 23.5301 | 105.2788 | 55.9399
0.478 | 0.18343 | 112.2166 | 0.4745 | 86.767 | 23.5655 | 105.4698 | 56.1083
0.47878 | 0.18231 | 112.2404 | 0.3861 | 86.8634 | 23.5316 | 105.5701 | 56.1202
0.4795 | 0.18157 | 112.3947 | 0.4128 | 86.8881 | 23.5286 | 105.6206 | 56.1974
0.48014 | 0.1812 | 112.8355 | 0.4194 | 87.0284 | 23.5892 | 105.8343 | 56.4177
0.481 | 0.18064 | 112.7299 | 0.4552 | 86.9574 | 23.5249 | 105.7457 | 56.3649
0.48172 | 0.18008 | 112.8844 | 0.459 | 87.0051 | 23.522 | 105.8192 | 56.4422
0.48236 | 0.1797 | 112.8832 | 0.4478 | 87.0159 | 23.4902 | 105.8298 | 56.4416
0.48307 | 0.17952 | 112.9862 | 0.4288 | 87.0693 | 23.4767 | 105.9003 | 56.4931
0.48379 | 0.17896 | 112.8288 | 0.4521 | 86.9935 | 23.4091 | 105.7983 | 56.4144
0.48443 | 0.1784 | 113.0873 | 0.431 | 87.1008 | 23.4315 | 105.9487 | 56.5437
0.48529 | 0.17747 | 113.3192 | 0.3619 | 87.2472 | 23.4379 | 106.1337 | 56.6596
0.48608 | 0.17654 | 113.7591 | 0.358 | 87.3977 | 23.4907 | 106.3576 | 56.8796
0.48679 | 0.17542 | 113.6271 | 0.2829 | 87.4288 | 23.4288 | 106.3666 | 56.8135
0.48736 | 0.17355 | 113.7023 | 0.5804 | 87.1564 | 23.4167 | 106.1067 | 56.8511
0.48815 | 0.17337 | 113.8831 | 0.6202 | 87.1768 | 23.416 | 106.1573 | 56.9415
0.48887 | 0.17318 | 113.8301 | 0.6437 | 87.1357 | 23.3707 | 106.1073 | 56.915
0.48965 | 0.17337 | 114.0893 | 0.6291 | 87.2367 | 23.3861 | 106.2515 | 57.0446
0.49037 | 0.17355 | 114.0887 | 0.5641 | 87.3015 | 23.3517 | 106.3162 | 57.0443
0.49115 | 0.17355 | 114.2957 | 0.541 | 87.3936 | 23.3565 | 106.4428 | 57.1478
0.49173 | 0.17355 | 114.1131 | 0.4687 | 87.405 | 23.2919 | 106.4238 | 57.0565
0.49244 | 0.17374 | 114.3724 | 0.5286 | 87.4315 | 23.3108 | 106.4936 | 57.1862
0.49323 | 0.1743 | 114.3981 | 0.5016 | 87.4671 | 23.2787 | 106.5334 | 57.199
0.49387 | 0.17467 | 114.3458 | 0.4646 | 87.4867 | 23.2376 | 106.5443 | 57.1729
0.49473 | 0.17486 | 114.8128 | 0.4473 | 87.6596 | 23.292 | 106.7951 | 57.4064
0.49544 | 0.17467 | 114.8118 | 0.5001 | 87.6065 | 23.258 | 106.7418 | 57.4059
0.49616 | 0.17486 | 115.175 | 0.4432 | 87.7845 | 23.2978 | 106.9803 | 57.5875
0.4968 | 0.17486 | 115.1222 | 0.4428 | 87.7673 | 23.2569 | 106.9543 | 57.5611
0.49752 | 0.17504 | 115.2776 | 0.4803 | 87.7816 | 23.2546 | 106.9945 | 57.6388
0.4983 | 0.17486 | 115.3284 | 0.4179 | 87.8609 | 23.228 | 107.0823 | 57.6642
0.49888 | 0.17486 | 115.5096 | 0.3115 | 88.0277 | 23.2378 | 107.2793 | 57.7548
0.49973 | 0.17467 | 115.5604 | 0.3091 | 88.047 | 23.2079 | 107.3071 | 57.7802
0.50052 | 0.1743 | 115.8969 | 0.3178 | 88.1505 | 23.2388 | 107.4666 | 57.9484
0.50109 | 0.17374 | 115.8696 | 0.4511 | 88.0081 | 23.2067 | 107.3197 | 57.9348
0.50188 | 0.17374 | 115.4009 | 0.4425 | 87.8605 | 23.0763 | 107.094 | 57.7005
0.50259 | 0.17355 | 115.6337 | 0.5094 | 87.8712 | 23.0898 | 107.1435 | 57.8169
0.50331 | 0.17411 | 115.8674 | 0.4959 | 87.9626 | 23.1035 | 107.2738 | 57.9337
0.5041 | 0.17411 | 116.0744 | 0.5207 | 88.0068 | 23.1086 | 107.3525 | 58.0372
0.50481 | 0.1743 | 116.0738 | 0.4008 | 88.1265 | 23.0756 | 107.4721 | 58.0369
0.5056 | 0.1743 | 116.3067 | 0.3861 | 88.2188 | 23.0858 | 107.6033 | 58.1534
0.50617 | 0.1743 | 116.2281 | 0.4117 | 88.167 | 23.044 | 107.5383 | 58.114
0.50688 | 0.17449 | 116.4094 | 0.4076 | 88.2315 | 23.0472 | 107.6331 | 58.2047
0.50767 | 0.1743 | 116.6161 | 0.3578 | 88.3502 | 23.0523 | 107.7863 | 58.3081
0.50839 | 0.17449 | 116.3816 | 0.2761 | 88.3538 | 22.9734 | 107.7507 | 58.1908
0.50917 | 0.17449 | 116.7705 | 0.293 | 88.4665 | 23.0144 | 107.9282 | 58.3852
0.50989 | 0.17449 | 117.1334 | 0.3522 | 88.5283 | 23.0535 | 108.0505 | 58.5667
0.51046 | 0.17393 | 116.9762 | 0.3406 | 88.4875 | 22.9966 | 107.9835 | 58.4881
0.51125 | 0.17393 | 117.261 | 0.2977 | 88.6253 | 23.0171 | 108.1688 | 58.6305
0.51196 | 0.17374 | 117.5198 | 0.3672 | 88.6421 | 23.0355 | 108.2287 | 58.7599
0.51275 | 0.17355 | 117.5706 | 0.4117 | 88.6145 | 23.01 | 108.2096 | 58.7853
0.51346 | 0.17374 | 117.6999 | 0.4122 | 88.6571 | 23.0031 | 108.2738 | 58.85
0.51418 | 0.17355 | 117.9327 | 0.3946 | 88.7523 | 23.0164 | 108.4077 | 58.9663
0.51496 | 0.17355 | 117.9318 | 0.4639 | 88.6827 | 22.981 | 108.338 | 58.9659
0.51546 | 0.17337 | 117.801 | 0.4832 | 88.6198 | 22.9331 | 108.2533 | 58.9005
0.51632 | 0.17337 | 118.0079 | 0.4813 | 88.6907 | 22.935 | 108.3586 | 59.0039
0.51704 | 0.17318 | 117.747 | 0.4348 | 88.6502 | 22.8525 | 108.2747 | 58.8735
0.51775 | 0.17337 | 117.8503 | 0.4316 | 88.6878 | 22.8408 | 108.3295 | 58.9251
0.51854 | 0.17318 | 118.2388 | 0.3676 | 88.8813 | 22.8813 | 108.5878 | 59.1194
0.51925 | 0.17318 | 118.0561 | 0.3796 | 88.8084 | 22.8143 | 108.4845 | 59.0281
0.52004 | 0.17318 | 118.341 | 0.382 | 88.901 | 22.8346 | 108.6245 | 59.1705
0.52061 | 0.17299 | 118.5479 | 0.462 | 88.89 | 22.8494 | 108.648 | 59.274
0.52133 | 0.17318 | 118.5473 | 0.404 | 88.9478 | 22.8178 | 108.7056 | 59.2736
0.52211 | 0.17337 | 118.7025 | 0.4492 | 88.9543 | 22.8131 | 108.738 | 59.3512
0.52283 | 0.17318 | 118.8313 | 0.4331 | 89.0133 | 22.8065 | 108.8185 | 59.4156
0.52362 | 0.17337 | 119.1163 | 0.384 | 89.1574 | 22.8268 | 109.0102 | 59.5582
0.52433 | 0.17355 | 119.2716 | 0.3585 | 89.2347 | 22.8252 | 109.1133 | 59.6358
0.5249 | 0.17355 | 119.141 | 0.2956 | 89.2541 | 22.7753 | 109.1109 | 59.5705
0.52562 | 0.17318 | 119.1657 | 0.3099 | 89.248 | 22.7489 | 109.1089 | 59.5828
0.5264 | 0.17299 | 119.6062 | 0.2689 | 89.4358 | 22.7988 | 109.3702 | 59.8031
0.52719 | 0.17299 | 119.7351 | 0.3438 | 89.4039 | 22.7892 | 109.3598 | 59.8676
0.52791 | 0.17299 | 119.8641 | 0.3991 | 89.3916 | 22.7827 | 109.369 | 59.9321
0.52869 | 0.17299 | 119.9931 | 0.4196 | 89.4141 | 22.7732 | 109.4129 | 59.9965
0.52941 | 0.17281 | 120.2777 | 0.4304 | 89.4982 | 22.7963 | 109.5445 | 60.1389
0.52998 | 0.17281 | 120.0952 | 0.3801 | 89.4876 | 22.737 | 109.5035 | 60.0476
0.53077 | 0.17299 | 119.7568 | 0.4242 | 89.3307 | 22.6391 | 109.2902 | 59.8784
0.53148 | 0.17299 | 120.0157 | 0.4204 | 89.4208 | 22.6574 | 109.4234 | 60.0078
0.53227 | 0.17299 | 120.1966 | 0.4271 | 89.4744 | 22.6579 | 109.5072 | 60.0983
0.53298 | 0.17281 | 120.3514 | 0.398 | 89.5551 | 22.6566 | 109.6137 | 60.1757
0.5337 | 0.17243 | 120.5838 | 0.5212 | 89.5094 | 22.6698 | 109.6067 | 60.2919
0.53434 | 0.17243 | 120.4532 | 0.4631 | 89.524 | 22.6178 | 109.5995 | 60.2266
0.53506 | 0.17243 | 120.4783 | 0.4885 | 89.5069 | 22.5922 | 109.5866 | 60.2391
0.53584 | 0.17243 | 120.7631 | 0.4398 | 89.6506 | 22.6123 | 109.7777 | 60.3815
0.53656 | 0.17262 | 120.7884 | 0.4227 | 89.6761 | 22.5867 | 109.8075 | 60.3942
0.53727 | 0.17243 | 120.9432 | 0.4348 | 89.7156 | 22.5855 | 109.8728 | 60.4716
0.53806 | 0.17243 | 121.124 | 0.3698 | 89.8409 | 22.5861 | 110.0282 | 60.562
0.53877 | 0.17243 | 121.0972 | 0.3644 | 89.8373 | 22.551 | 110.0202 | 60.5486
0.53942 | 0.17225 | 121.3299 | 0.3221 | 89.9572 | 22.5673 | 110.1789 | 60.665
0.54013 | 0.17206 | 121.5107 | 0.3226 | 90.017 | 22.5709 | 110.2687 | 60.7553
0.54085 | 0.17188 | 121.5615 | 0.3204 | 90.0361 | 22.5504 | 110.2964 | 60.7808
0.54171 | 0.17188 | 121.5085 | 0.2865 | 90.0523 | 22.5047 | 110.3038 | 60.7543
0.54235 | 0.17169 | 121.7153 | 0.4054 | 90.0024 | 22.5161 | 110.2883 | 60.8577
0.54314 | 0.1715 | 122.1557 | 0.3823 | 90.1723 | 22.5648 | 110.5315 | 61.0778
0.54385 | 0.17132 | 122.1286 | 0.411 | 90.1345 | 22.53 | 110.4893 | 61.0643
0.54428 | 0.17113 | 121.8941 | 0.3585 | 90.1089 | 22.4689 | 110.4245 | 60.947
0.54521 | 0.17094 | 122.1524 | 0.3917 | 90.1618 | 22.478 | 110.5205 | 61.0762
0.54592 | 0.17076 | 121.9176 | 0.4793 | 89.9959 | 22.4053 | 110.3155 | 60.9588
0.54671 | 0.17038 | 122.4356 | 0.5848 | 90.0631 | 22.4681 | 110.469 | 61.2178
0.54743 | 0.17038 | 122.6425 | 0.6332 | 90.0836 | 22.4765 | 110.5241 | 61.3213
0.54814 | 0.17057 | 122.7198 | 0.5662 | 90.1764 | 22.4612 | 110.6297 | 61.3599
0.54879 | 0.17057 | 122.5372 | 0.5034 | 90.1783 | 22.4014 | 110.6012 | 61.2686
0.5495 | 0.17038 | 122.5361 | 0.4425 | 90.2389 | 22.3719 | 110.6615 | 61.268
0.55029 | 0.1702 | 122.6388 | 0.5433 | 90.1723 | 22.3585 | 110.6121 | 61.3194
0.551 | 0.1702 | 122.7677 | 0.4615 | 90.2971 | 22.3529 | 110.7584 | 61.3839
0.55172 | 0.17038 | 123.0528 | 0.4824 | 90.3712 | 22.3757 | 110.88 | 61.5264
0.5525 | 0.17038 | 123.1557 | 0.4423 | 90.4456 | 22.3624 | 110.9715 | 61.5778
0.55322 | 0.17038 | 123.2327 | 0.411 | 90.5026 | 22.3474 | 111.0414 | 61.6164
0.55386 | 0.17001 | 123.0237 | 0.4013 | 90.4426 | 22.2834 | 110.9465 | 61.5118
0.55458 | 0.16982 | 123.3342 | 0.4307 | 90.5167 | 22.3108 | 111.0724 | 61.6671
0.55529 | 0.16964 | 123.1773 | 0.4362 | 90.4589 | 22.2535 | 110.9884 | 61.5886
0.55608 | 0.16964 | 123.462 | 0.4475 | 90.5425 | 22.2733 | 111.1195 | 61.731
0.55679 | 0.16964 | 123.8766 | 0.3955 | 90.7327 | 22.3194 | 111.3788 | 61.9383
0.55758 | 0.16964 | 124.0314 | 0.3643 | 90.8155 | 22.3157 | 111.4874 | 62.0157
0.55815 | 0.16964 | 123.6931 | 0.3512 | 90.7158 | 22.2318 | 111.3314 | 61.8466
0.55887 | 0.16982 | 123.8223 | 0.3007 | 90.8094 | 22.2265 | 111.4465 | 61.9112
0.55965 | 0.17001 | 124.1332 | 0.2665 | 90.9472 | 22.2509 | 111.6361 | 62.0666
0.56037 | 0.16982 | 124.3918 | 0.2282 | 91.0717 | 22.2687 | 111.8037 | 62.1959
0.56116 | 0.16964 | 124.4425 | 0.247 | 91.0698 | 22.2464 | 111.8102 | 62.2212
0.56187 | 0.16945 | 124.4933 | 0.3284 | 91.0054 | 22.2271 | 111.7542 | 62.2466
0.56266 | 0.16945 | 124.778 | 0.3522 | 91.0765 | 22.2467 | 111.8728 | 62.389
0.56323 | 0.16927 | 124.6472 | 0.3777 | 91.0074 | 22.2007 | 111.7819 | 62.3236
0.56394 | 0.16908 | 124.7239 | 0.384 | 91.0266 | 22.1861 | 111.814 | 62.362
0.56459 | 0.16908 | 124.3856 | 0.3664 | 90.9315 | 22.1005 | 111.6624 | 62.1928
0.56545 | 0.16927 | 124.5146 | 0.2607 | 91.0802 | 22.0897 | 111.8326 | 62.2573
0.56609 | 0.16908 | 124.903 | 0.1984 | 91.2719 | 22.1334 | 112.0891 | 62.4515
0.56695 | 0.16889 | 124.9277 | 0.3033 | 91.1753 | 22.1042 | 111.9965 | 62.4638
0.56752 | 0.16889 | 124.875 | 0.2824 | 91.1786 | 22.0725 | 111.9911 | 62.4375
0.56831 | 0.16889 | 125.0818 | 0.3159 | 91.214 | 22.0783 | 112.061 | 62.5409
0.56902 | 0.16871 | 125.1066 | 0.2964 | 91.2418 | 22.0549 | 112.0929 | 62.5533
0.56981 | 0.16871 | 125.2614 | 0.3707 | 91.2191 | 22.0516 | 112.096 | 62.6307
0.57052 | 0.16871 | 125.2605 | 0.4323 | 91.1572 | 22.0237 | 112.034 | 62.6303
0.57124 | 0.16871 | 125.4414 | 0.3481 | 91.3017 | 22.0278 | 112.2086 | 62.7207
0.57202 | 0.16889 | 125.6224 | 0.318 | 91.3921 | 22.0291 | 112.3292 | 62.8112
0.5726 | 0.16852 | 125.8549 | 0.3801 | 91.4075 | 22.0478 | 112.3833 | 62.9274
0.57338 | 0.16833 | 125.9575 | 0.3753 | 91.4465 | 22.0354 | 112.4395 | 62.9788
0.5741 | 0.16815 | 126.0083 | 0.4678 | 91.371 | 22.0167 | 112.3723 | 63.0041
0.57481 | 0.16796 | 126.1889 | 0.5429 | 91.3561 | 22.0208 | 112.3876 | 63.0945
0.5756 | 0.16833 | 126.5 | 0.5203 | 91.4824 | 22.0448 | 112.5657 | 63.25
0.57631 | 0.16871 | 126.6553 | 0.3967 | 91.6577 | 22.0444 | 112.767 | 63.3277
0.5771 | 0.16908 | 126.9664 | 0.2626 | 91.8955 | 22.0684 | 113.0566 | 63.4832
0.57767 | 0.16889 | 126.6798 | 0.3161 | 91.7465 | 21.9966 | 112.8598 | 63.3399
0.57839 | 0.16889 | 126.601 | 0.2752 | 91.7611 | 21.9557 | 112.8613 | 63.3005
0.57917 | 0.16908 | 126.8858 | 0.292 | 91.8393 | 21.9751 | 112.9869 | 63.4429
0.57989 | 0.16908 | 127.4301 | 0.3471 | 91.9656 | 22.0421 | 113.204 | 63.7151
0.58068 | 0.16908 | 127.4032 | 0.3758 | 91.9279 | 22.0075 | 113.1618 | 63.7016
0.58139 | 0.16945 | 127.4027 | 0.2477 | 92.0559 | 21.9802 | 113.2897 | 63.7014
0.58189 | 0.16945 | 127.2463 | 0.1618 | 92.0896 | 21.9343 | 113.2974 | 63.6232
0.58275 | 0.16927 | 127.7902 | 0.131 | 92.3017 | 21.9956 | 113.6001 | 63.8951
0.58346 | 0.16889 | 127.5032 | 0.1119 | 92.2252 | 21.9191 | 113.4757 | 63.7516
0.58425 | 0.16852 | 127.7873 | 0.2451 | 92.1867 | 21.9383 | 113.4846 | 63.8937
0.58497 | 0.16815 | 127.5523 | 0.3041 | 92.0493 | 21.871 | 113.308 | 63.7761
0.58568 | 0.16796 | 127.8886 | 0.3137 | 92.1518 | 21.9019 | 113.4666 | 63.9443
0.58647 | 0.16759 | 128.0688 | 0.3991 | 92.1265 | 21.9032 | 113.4713 | 64.0344
0.58704 | 0.16721 | 127.7042 | 0.4362 | 91.9679 | 21.8194 | 113.2519 | 63.8521
0.58783 | 0.16703 | 127.7029 | 0.3724 | 92.0312 | 21.7899 | 113.3151 | 63.8515
0.58854 | 0.16684 | 128.1171 | 0.4013 | 92.1404 | 21.834 | 113.4933 | 64.0586
0.58926 | 0.16684 | 127.9864 | 0.3402 | 92.1579 | 21.7851 | 113.489 | 63.9932
0.59004 | 0.16666 | 128.1409 | 0.3378 | 92.2118 | 21.7823 | 113.5687 | 64.0705
0.59076 | 0.16647 | 128.3994 | 0.4059 | 92.2299 | 21.7997 | 113.6298 | 64.1997
0.5914 | 0.16628 | 128.1906 | 0.3353 | 92.2309 | 21.7405 | 113.596 | 64.0953
0.59212 | 0.16628 | 128.2935 | 0.3279 | 92.2726 | 21.7316 | 113.6549 | 64.1468
0.59283 | 0.16647 | 128.4486 | 0.2771 | 92.3751 | 21.7315 | 113.7832 | 64.2243
0.59362 | 0.16666 | 128.7853 | 0.2793 | 92.4851 | 21.7595 | 113.9494 | 64.3927
0.59433 | 0.16647 | 128.7063 | 0.2159 | 92.5222 | 21.7199 | 113.9732 | 64.3531
0.59512 | 0.16628 | 128.6271 | 0.2405 | 92.4712 | 21.6777 | 113.9091 | 64.3136
0.59583 | 0.16591 | 129.1189 | 0.2824 | 92.5932 | 21.7345 | 114.1131 | 64.5595
0.59641 | 0.16572 | 129.0401 | 0.3565 | 92.4929 | 21.7003 | 113.9995 | 64.52
0.59719 | 0.16554 | 128.9869 | 0.3604 | 92.4712 | 21.6626 | 113.969 | 64.4934
0.59791 | 0.16554 | 129.1677 | 0.3553 | 92.5366 | 21.667 | 114.0645 | 64.5838
0.59869 | 0.16516 | 129.4258 | 0.3832 | 92.5947 | 21.6817 | 114.1657 | 64.7129
0.59941 | 0.16516 | 129.3729 | 0.382 | 92.5783 | 21.6469 | 114.1405 | 64.6865
0.6002 | 0.16498 | 129.3976 | 0.3809 | 92.5876 | 21.6225 | 114.1539 | 64.6988
0.60077 | 0.16516 | 129.5269 | 0.3383 | 92.6733 | 21.6235 | 114.2611 | 64.7634
0.60148 | 0.16516 | 129.7076 | 0.3383 | 92.7336 | 21.6278 | 114.3515 | 64.8538
0.60227 | 0.16535 | 129.655 | 0.3228 | 92.7315 | 21.5907 | 114.3407 | 64.8275
0.60298 | 0.16535 | 129.8617 | 0.3726 | 92.7506 | 21.5994 | 114.3942 | 64.9308
0.60377 | 0.16516 | 130.2757 | 0.3614 | 92.8998 | 21.64 | 114.6125 | 65.1379
0.60449 | 0.16516 | 130.2229 | 0.3339 | 92.9097 | 21.6055 | 114.6135 | 65.1114
0.6052 | 0.16516 | 130.6113 | 0.4172 | 92.9559 | 21.6443 | 114.7244 | 65.3056
0.60584 | 0.16498 | 130.3766 | 0.3831 | 92.9118 | 21.5824 | 114.6412 | 65.1883
0.60656 | 0.16498 | 130.4275 | 0.3763 | 92.9355 | 21.5652 | 114.6735 | 65.2138
0.60735 | 0.16479 | 130.6858 | 0.3961 | 93.0018 | 21.5799 | 114.7828 | 65.3429
0.60806 | 0.16498 | 130.9187 | 0.2679 | 93.2077 | 21.5929 | 115.0275 | 65.4594
0.60878 | 0.1646 | 131.1768 | 0.3031 | 93.2585 | 21.61 | 115.1213 | 65.5884
0.60942 | 0.1646 | 131.2019 | 0.3026 | 93.2674 | 21.5912 | 115.1344 | 65.601
0.61028 | 0.16423 | 131.1225 | 0.4334 | 93.1101 | 21.5477 | 114.9638 | 65.5612
0.61092 | 0.16423 | 131.1476 | 0.3259 | 93.226 | 21.529 | 115.0839 | 65.5738
0.61164 | 0.16423 | 131.2764 | 0.2703 | 93.3245 | 21.5249 | 115.2039 | 65.6382
0.61235 | 0.16423 | 131.4052 | 0.2472 | 93.3905 | 21.5208 | 115.2914 | 65.7026
0.61314 | 0.16386 | 131.5854 | 0.3644 | 93.3334 | 21.5225 | 115.2643 | 65.7927
0.61385 | 0.16367 | 131.9475 | 0.3366 | 93.4819 | 21.5566 | 115.4732 | 65.9738
0.61464 | 0.16349 | 131.9203 | 0.3058 | 93.5036 | 21.5245 | 115.4903 | 65.9601
0.61521 | 0.16349 | 131.4783 | 0.2641 | 93.398 | 21.4323 | 115.3111 | 65.7392
0.61593 | 0.16349 | 131.7629 | 0.2576 | 93.4994 | 21.4537 | 115.4598 | 65.8814
0.61671 | 0.1633 | 131.9173 | 0.332 | 93.4764 | 21.4513 | 115.4626 | 65.9586
0.61743 | 0.1633 | 132.1499 | 0.3082 | 93.5778 | 21.4642 | 115.6028 | 66.075
0.61821 | 0.16311 | 132.486 | 0.3481 | 93.6499 | 21.4914 | 115.7309 | 66.243
0.61893 | 0.16293 | 132.5107 | 0.2944 | 93.7118 | 21.4705 | 115.797 | 66.2554
0.61964 | 0.16274 | 132.6133 | 0.3101 | 93.7303 | 21.4622 | 115.8326 | 66.3067
0.62029 | 0.16237 | 132.4563 | 0.346 | 93.6421 | 21.4144 | 115.7181 | 66.2281
0.621 | 0.16218 | 132.3513 | 0.3794 | 93.5737 | 21.3727 | 115.6322 | 66.1756
0.62179 | 0.162 | 132.5057 | 0.3753 | 93.6293 | 21.3705 | 115.7135 | 66.2528
0.6225 | 0.16181 | 132.738 | 0.306 | 93.776 | 21.3833 | 115.899 | 66.369
0.62322 | 0.16162 | 132.9963 | 0.4302 | 93.7379 | 21.4003 | 115.904 | 66.4982
0.62401 | 0.16162 | 133.0472 | 0.3525 | 93.8326 | 21.3814 | 116.0071 | 66.5236
0.62458 | 0.16144 | 132.8645 | 0.3233 | 93.8009 | 21.3324 | 115.945 | 66.4323
0.62536 | 0.16144 | 132.7856 | 0.2865 | 93.8114 | 21.2928 | 115.9423 | 66.3928
0.62608 | 0.16144 | 132.8885 | 0.2836 | 93.8486 | 21.2849 | 115.9966 | 66.4442
0.62679 | 0.16144 | 133.147 | 0.2311 | 93.9872 | 21.3019 | 116.1784 | 66.5735
0.62758 | 0.16144 | 133.5611 | 0.2491 | 94.1073 | 21.3414 | 116.3675 | 66.7806
0.6283 | 0.16106 | 133.3261 | 0.293 | 93.985 | 21.2794 | 116.2061 | 66.6631
0.62908 | 0.16088 | 133.6362 | 0.3638 | 94.0176 | 21.3022 | 116.2903 | 66.8181
0.62965 | 0.16069 | 133.4536 | 0.3129 | 94.0076 | 21.2537 | 116.2499 | 66.7268
0.6303 | 0.16088 | 133.6346 | 0.2485 | 94.1324 | 21.2607 | 116.4048 | 66.8173
0.63116 | 0.1605 | 133.6589 | 0.2653 | 94.1237 | 21.2356 | 116.4001 | 66.8294
0.63187 | 0.1605 | 133.7358 | 0.2365 | 94.1781 | 21.2237 | 116.4674 | 66.8679
0.63266 | 0.16032 | 133.9161 | 0.253 | 94.2217 | 21.2258 | 116.541 | 66.958
0.63337 | 0.16013 | 134.0965 | 0.2059 | 94.3289 | 21.2303 | 116.6784 | 67.0483
0.63416 | 0.15976 | 134.2247 | 0.2316 | 94.346 | 21.2242 | 116.7167 | 67.1123
0.63473 | 0.15957 | 134.1718 | 0.2877 | 94.2722 | 21.1966 | 116.6342 | 67.0859
0.63545 | 0.15939 | 133.8332 | 0.2838 | 94.1633 | 21.1192 | 116.4688 | 66.9166
0.63623 | 0.1592 | 133.9876 | 0.2885 | 94.21 | 21.1173 | 116.5413 | 66.9938
0.63695 | 0.15901 | 133.8826 | 0.3361 | 94.1274 | 21.077 | 116.4412 | 66.9413
0.63773 | 0.15901 | 134.4264 | 0.3284 | 94.3164 | 21.1365 | 116.7208 | 67.2132
0.63845 | 0.15883 | 134.3733 | 0.3135 | 94.3136 | 21.1044 | 116.7092 | 67.1867
0.63902 | 0.15864 | 134.4501 | 0.3611 | 94.2916 | 21.0975 | 116.7 | 67.2251
0.63981 | 0.15827 | 134.4226 | 0.4648 | 94.1787 | 21.0671 | 116.5825 | 67.2113
0.64052 | 0.15827 | 134.24 | 0.3917 | 94.191 | 21.0149 | 116.5643 | 67.12
0.64131 | 0.15827 | 134.4465 | 0.3664 | 94.2851 | 21.0214 | 116.6929 | 67.2233
0.64202 | 0.15808 | 134.8085 | 0.4316 | 94.3406 | 21.0545 | 116.8087 | 67.4043
0.64274 | 0.15808 | 134.9113 | 0.4054 | 94.401 | 21.047 | 116.8863 | 67.4557
0.64353 | 0.15808 | 135.04 | 0.3647 | 94.4846 | 21.0413 | 116.9913 | 67.52
0.6441 | 0.15789 | 134.7795 | 0.3423 | 94.4202 | 20.9819 | 116.8835 | 67.3898
0.64488 | 0.15789 | 135.0898 | 0.3508 | 94.5151 | 21.0045 | 117.0301 | 67.5449
0.6456 | 0.15789 | 135.4001 | 0.3503 | 94.6191 | 21.0294 | 117.1858 | 67.7001
0.64632 | 0.15752 | 135.3208 | 0.4357 | 94.5072 | 20.9938 | 117.0607 | 67.6604
0.6471 | 0.15771 | 135.4757 | 0.391 | 94.6036 | 20.9922 | 117.1828 | 67.7378
0.64782 | 0.15752 | 135.6042 | 0.3644 | 94.673 | 20.9888 | 117.2737 | 67.8021
0.64846 | 0.15733 | 135.7587 | 0.3707 | 94.7182 | 20.9918 | 117.3446 | 67.8793
0.64918 | 0.15715 | 135.6537 | 0.2915 | 94.7624 | 20.9524 | 117.3713 | 67.8268
0.64989 | 0.15696 | 135.8859 | 0.3074 | 94.8239 | 20.9651 | 117.4716 | 67.943
0.65068 | 0.15696 | 135.833 | 0.2576 | 94.8561 | 20.9315 | 117.4949 | 67.9165
0.65139 | 0.15678 | 136.143 | 0.3193 | 94.8977 | 20.9562 | 117.5882 | 68.0715
0.65218 | 0.15659 | 136.1417 | 0.2699 | 94.9467 | 20.9307 | 117.637 | 68.0709
0.65289 | 0.15659 | 136.2186 | 0.1974 | 95.0448 | 20.9195 | 117.7479 | 68.1093
0.65347 | 0.1564 | 136.2175 | 0.2417 | 95.0001 | 20.9009 | 117.7031 | 68.1088
0.65425 | 0.15622 | 136.3459 | 0.223 | 95.0616 | 20.8954 | 117.7859 | 68.1729
0.65497 | 0.15603 | 136.3187 | 0.2838 | 94.9918 | 20.8683 | 117.7116 | 68.1594
0.65575 | 0.15584 | 136.3693 | 0.2853 | 95.0071 | 20.851 | 117.7353 | 68.1846
0.65647 | 0.15584 | 136.7055 | 0.2526 | 95.1519 | 20.8796 | 117.9362 | 68.3528
0.65718 | 0.15566 | 137.0415 | 0.3099 | 95.2066 | 20.9081 | 118.0468 | 68.5207
0.65783 | 0.15547 | 136.7809 | 0.3484 | 95.0812 | 20.8478 | 117.8781 | 68.3905
0.65854 | 0.15528 | 137.065 | 0.2752 | 95.2491 | 20.8684 | 118.0933 | 68.5325
0.65933 | 0.15491 | 137.3747 | 0.2585 | 95.3691 | 20.8905 | 118.2649 | 68.6874
0.66004 | 0.15454 | 137.0879 | 0.2213 | 95.3107 | 20.8242 | 118.1586 | 68.5439
0.66076 | 0.15435 | 137.2423 | 0.2766 | 95.3068 | 20.825 | 118.1805 | 68.6211
0.66155 | 0.15417 | 137.4744 | 0.3199 | 95.3409 | 20.8354 | 118.2533 | 68.7372
0.66226 | 0.15398 | 137.4472 | 0.266 | 95.3857 | 20.8087 | 118.2936 | 68.7236
0.6629 | 0.15398 | 137.3944 | 0.2819 | 95.3522 | 20.7805 | 118.2513 | 68.6972
0.66362 | 0.15379 | 137.2894 | 0.2365 | 95.3626 | 20.7421 | 118.2442 | 68.6447
0.66433 | 0.15398 | 137.7037 | 0.2166 | 95.5206 | 20.7823 | 118.4713 | 68.8519
0.66512 | 0.15379 | 137.2095 | 0.1113 | 95.4612 | 20.6831 | 118.3295 | 68.6048
0.66584 | 0.15361 | 137.312 | 0.2345 | 95.3722 | 20.6762 | 118.2575 | 68.656
0.66662 | 0.15323 | 137.8032 | 0.2983 | 95.4721 | 20.7257 | 118.4393 | 68.9016
0.66734 | 0.15305 | 137.6723 | 0.3243 | 95.4025 | 20.6837 | 118.3479 | 68.8362
0.66791 | 0.15305 | 137.6715 | 0.2723 | 95.4542 | 20.6658 | 118.3995 | 68.8358
0.6687 | 0.15286 | 137.7739 | 0.2752 | 95.4854 | 20.6568 | 118.4478 | 68.887
0.66941 | 0.15286 | 137.7211 | 0.2718 | 95.4712 | 20.6267 | 118.4247 | 68.8605
0.6702 | 0.15286 | 138.2128 | 0.2367 | 95.6702 | 20.676 | 118.7057 | 69.1064
0.67091 | 0.15249 | 138.2631 | 0.3238 | 95.5999 | 20.6615 | 118.6438 | 69.1316
0.6717 | 0.1523 | 138.4174 | 0.3077 | 95.6674 | 20.6602 | 118.737 | 69.2087
0.67213 | 0.15212 | 138.3387 | 0.3 | 95.6489 | 20.6353 | 118.7054 | 69.1694
0.67299 | 0.15212 | 138.3116 | 0.2198 | 95.7201 | 20.6048 | 118.772 | 69.1558
0.67377 | 0.15193 | 138.6733 | 0.2538 | 95.8066 | 20.6345 | 118.9189 | 69.3367
0.67449 | 0.15174 | 138.698 | 0.3062 | 95.7625 | 20.6163 | 118.8788 | 69.349
0.67527 | 0.15137 | 138.9038 | 0.2848 | 95.8525 | 20.6228 | 119.0031 | 69.4519
0.67599 | 0.15118 | 138.9285 | 0.3537 | 95.7918 | 20.6045 | 118.9466 | 69.4643
0.6767 | 0.15081 | 138.9529 | 0.3854 | 95.7682 | 20.5863 | 118.9271 | 69.4765
0.67735 | 0.15062 | 138.7962 | 0.4271 | 95.6743 | 20.5435 | 118.807 | 69.3981
0.67806 | 0.15062 | 139.3398 | 0.3888 | 95.8938 | 20.6022 | 119.1171 | 69.6699
0.67885 | 0.15062 | 139.3905 | 0.3364 | 95.9631 | 20.5857 | 119.1949 | 69.6953
0.67956 | 0.15044 | 139.4152 | 0.3418 | 95.9659 | 20.5676 | 119.2018 | 69.7076
0.68028 | 0.15044 | 139.5439 | 0.3088 | 96.0418 | 20.5649 | 119.2991 | 69.7719
0.68107 | 0.14988 | 139.7494 | 0.3878 | 96.0313 | 20.5714 | 119.3229 | 69.8747
0.68164 | 0.14969 | 139.6446 | 0.3975 | 95.9867 | 20.5386 | 119.2608 | 69.8223
0.68242 | 0.14951 | 139.6692 | 0.3146 | 96.0778 | 20.5185 | 119.356 | 69.8346
0.68314 | 0.14932 | 139.7976 | 0.3406 | 96.0946 | 20.5158 | 119.3942 | 69.8988
0.68385 | 0.14913 | 139.563 | 0.3149 | 96.0421 | 20.4598 | 119.3026 | 69.7815
0.68457 | 0.14895 | 139.5876 | 0.2559 | 96.1093 | 20.442 | 119.3739 | 69.7938
0.68536 | 0.14895 | 139.768 | 0.254 | 96.1713 | 20.4449 | 119.466 | 69.884
0.68614 | 0.14857 | 139.8183 | 0.2761 | 96.166 | 20.4287 | 119.469 | 69.9091
0.68671 | 0.14857 | 139.9471 | 0.3137 | 96.1713 | 20.4305 | 119.4959 | 69.9736
0.68743 | 0.14857 | 139.998 | 0.2639 | 96.2381 | 20.4166 | 119.5711 | 69.999
0.68822 | 0.14876 | 139.9971 | 0.1868 | 96.3149 | 20.393 | 119.6478 | 69.9986
0.68893 | 0.14876 | 140.3073 | 0.1751 | 96.43 | 20.417 | 119.8145 | 70.1536
0.68972 | 0.14839 | 140.4612 | 0.3495 | 96.3069 | 20.416 | 119.7171 | 70.2306
0.69043 | 0.1482 | 140.6414 | 0.2964 | 96.4201 | 20.421 | 119.8603 | 70.3207
0.691 | 0.14801 | 140.407 | 0.3746 | 96.2637 | 20.37 | 119.6649 | 70.2035
0.69179 | 0.14801 | 140.6393 | 0.3228 | 96.393 | 20.3804 | 119.8328 | 70.3196
0.69251 | 0.14783 | 140.7676 | 0.2506 | 96.5079 | 20.3779 | 119.9692 | 70.3838
0.69329 | 0.14783 | 141.0777 | 0.3129 | 96.549 | 20.3996 | 120.0619 | 70.5388
0.69401 | 0.14764 | 141.2319 | 0.2032 | 96.7101 | 20.4008 | 120.2488 | 70.616
0.69472 | 0.14745 | 141.5159 | 0.306 | 96.702 | 20.4207 | 120.2879 | 70.7579
0.69551 | 0.14708 | 141.5661 | 0.3173 | 96.7074 | 20.4048 | 120.3017 | 70.783
0.69615 | 0.1469 | 141.3575 | 0.2219 | 96.7333 | 20.3558 | 120.2928 | 70.6787
0.69687 | 0.14671 | 141.5377 | 0.3462 | 96.669 | 20.3608 | 120.2586 | 70.7688
0.69758 | 0.14652 | 141.4586 | 0.3455 | 96.6434 | 20.3285 | 120.2198 | 70.7293
0.6983 | 0.14652 | 141.5872 | 0.3233 | 96.7084 | 20.3261 | 120.3063 | 70.7936
0.69908 | 0.14634 | 141.7414 | 0.3792 | 96.7039 | 20.3253 | 120.3275 | 70.8707
0.6998 | 0.14634 | 141.9737 | 0.3052 | 96.8554 | 20.3377 | 120.5177 | 70.9869
0.70059 | 0.14634 | 141.9985 | 0.1004 | 97.0684 | 20.3184 | 120.7349 | 70.9993
0.70116 | 0.14596 | 141.8676 | 0.2136 | 96.9116 | 20.283 | 120.5562 | 70.9338
0.70187 | 0.14559 | 141.6067 | 0.2482 | 96.79 | 20.225 | 120.3912 | 70.8034
0.70259 | 0.1454 | 141.9684 | 0.1787 | 96.9801 | 20.256 | 120.6415 | 70.9842
0.70337 | 0.14503 | 142.2001 | 0.36 | 96.8761 | 20.2663 | 120.5761 | 71.1
0.70416 | 0.14503 | 142.4841 | 0.3481 | 96.9826 | 20.2841 | 120.73 | 71.2421
0.70488 | 0.14484 | 142.3792 | 0.3698 | 96.9259 | 20.2485 | 120.6558 | 71.1896
0.70545 | 0.14484 | 141.9376 | 0.3048 | 96.8437 | 20.1692 | 120.5 | 70.9688
0.70623 | 0.14484 | 142.3513 | 0.3378 | 96.9486 | 20.2054 | 120.6738 | 71.1756
0.70695 | 0.14466 | 142.5315 | 0.2515 | 97.095 | 20.2105 | 120.8502 | 71.2657
0.70774 | 0.14466 | 142.5044 | 0.2648 | 97.0727 | 20.1841 | 120.8234 | 71.2522
0.70852 | 0.14447 | 142.9696 | 0.2234 | 97.2691 | 20.2275 | 121.0974 | 71.4848
0.70924 | 0.14447 | 142.9945 | 0.1635 | 97.3373 | 20.2106 | 121.1698 | 71.4973
0.70995 | 0.14429 | 143.2525 | 0.1415 | 97.4453 | 20.2266 | 121.3207 | 71.6262
0.71052 | 0.14391 | 143.0437 | 0.2181 | 97.2991 | 20.1808 | 121.1398 | 71.5219
0.71131 | 0.14354 | 143.1976 | 0.3193 | 97.2492 | 20.1801 | 121.1155 | 71.5988
0.71203 | 0.14335 | 142.7038 | 0.2673 | 97.1366 | 20.0902 | 120.9206 | 71.3519
0.71281 | 0.14317 | 143.1171 | 0.2939 | 97.2478 | 20.1261 | 121.1007 | 71.5586
0.71353 | 0.14279 | 143.2192 | 0.2949 | 97.2809 | 20.1203 | 121.1507 | 71.6096
0.71424 | 0.14242 | 143.1399 | 0.3378 | 97.2115 | 20.0889 | 121.0682 | 71.57
0.71489 | 0.14242 | 143.0871 | 0.3197 | 97.212 | 20.0634 | 121.0599 | 71.5436
0.7156 | 0.14224 | 143.2414 | 0.2841 | 97.299 | 20.0649 | 121.1726 | 71.6207
0.71639 | 0.14224 | 143.4995 | 0.2937 | 97.3755 | 20.0789 | 121.292 | 71.7497
0.7171 | 0.14205 | 143.4982 | 0.2836 | 97.3851 | 20.0586 | 121.3015 | 71.7491
0.71782 | 0.14186 | 143.6005 | 0.2576 | 97.4452 | 20.0529 | 121.3787 | 71.8003
0.7186 | 0.14149 | 143.7285 | 0.3043 | 97.4412 | 20.0487 | 121.3959 | 71.8642
0.71932 | 0.14112 | 143.6751 | 0.2694 | 97.4583 | 20.0213 | 121.4041 | 71.8375
0.71996 | 0.14074 | 143.7254 | 0.2109 | 97.5336 | 20.0104 | 121.4878 | 71.8627
0.72068 | 0.14056 | 143.75 | 0.2499 | 97.5028 | 19.9939 | 121.4611 | 71.875
0.72139 | 0.14037 | 143.8006 | 0.2482 | 97.5213 | 19.981 | 121.4881 | 71.9003
0.72211 | 0.14 | 143.9027 | 0.2737 | 97.5299 | 19.9754 | 121.5136 | 71.9513
0.72289 | 0.14 | 143.9534 | 0.2791 | 97.5414 | 19.9606 | 121.5336 | 71.9767
0.72368 | 0.14 | 144.0818 | 0.2898 | 97.5735 | 19.9566 | 121.5871 | 72.0409
0.7244 | 0.14 | 144.1845 | 0.2735 | 97.624 | 19.9511 | 121.6547 | 72.0922
0.72497 | 0.13981 | 144.1315 | 0.2268 | 97.653 | 19.928 | 121.675 | 72.0658
0.72575 | 0.13963 | 144.3634 | 0.2241 | 97.733 | 19.9383 | 121.7936 | 72.1817
0.72647 | 0.13944 | 144.2584 | 0.2328 | 97.6893 | 19.9042 | 121.7324 | 72.1292
0.72726 | 0.13925 | 144.568 | 0.2915 | 97.7338 | 19.9253 | 121.8285 | 72.284
0.72797 | 0.13888 | 144.6442 | 0.2935 | 97.7572 | 19.9161 | 121.8646 | 72.3221
0.72869 | 0.13869 | 144.591 | 0.3955 | 97.6375 | 19.8892 | 121.736 | 72.2955
0.72933 | 0.13832 | 144.5895 | 0.4404 | 97.5921 | 19.8714 | 121.6904 | 72.2948
0.73004 | 0.13832 | 144.6403 | 0.4307 | 97.6187 | 19.8589 | 121.7255 | 72.3202
0.73076 | 0.13795 | 144.8202 | 0.4478 | 97.6616 | 19.864 | 121.7983 | 72.4101
0.73155 | 0.13757 | 144.7926 | 0.5566 | 97.5436 | 19.8388 | 121.6757 | 72.3963
0.73226 | 0.13739 | 144.9467 | 0.5241 | 97.6275 | 19.8405 | 121.7853 | 72.4734
0.73305 | 0.1372 | 144.9194 | 0.4709 | 97.6716 | 19.8154 | 121.8248 | 72.4597
0.73376 | 0.1372 | 145.0998 | 0.407 | 97.7956 | 19.8207 | 121.9789 | 72.5499
0.73441 | 0.13702 | 145.3318 | 0.3578 | 97.9221 | 19.835 | 122.1441 | 72.6659
0.73512 | 0.13664 | 145.2525 | 0.4201 | 97.8334 | 19.8048 | 122.0421 | 72.6262
0.73584 | 0.13608 | 145.2765 | 0.4971 | 97.7644 | 19.7888 | 121.9772 | 72.6383
0.73662 | 0.13608 | 145.3531 | 0.3327 | 97.9543 | 19.778 | 122.1799 | 72.6766
0.73734 | 0.13571 | 145.507 | 0.3861 | 97.9522 | 19.7797 | 122.2034 | 72.7535
0.73812 | 0.13534 | 145.6867 | 0.4122 | 97.986 | 19.783 | 122.2672 | 72.8434
0.73863 | 0.13515 | 145.3229 | 0.422 | 97.855 | 19.7201 | 122.0755 | 72.6615
0.73941 | 0.13478 | 145.5544 | 0.5679 | 97.7862 | 19.7305 | 122.0453 | 72.7772
0.7402 | 0.13459 | 145.5789 | 0.5602 | 97.8021 | 19.7128 | 122.0653 | 72.7895
0.74091 | 0.13422 | 145.6551 | 0.5248 | 97.8629 | 19.704 | 122.1387 | 72.8275
0.7417 | 0.13385 | 145.6793 | 0.558 | 97.8378 | 19.6863 | 122.1176 | 72.8396
0.74241 | 0.13347 | 145.7554 | 0.467 | 97.9541 | 19.6776 | 122.2467 | 72.8777
0.74313 | 0.13329 | 146.091 | 0.4856 | 98.0474 | 19.7039 | 122.3959 | 73.0455
0.74377 | 0.1331 | 145.8565 | 0.4832 | 97.9716 | 19.6552 | 122.2811 | 72.9283
0.74449 | 0.13273 | 146.0104 | 0.5785 | 97.9276 | 19.657 | 122.2627 | 73.0052
0.7452 | 0.13273 | 145.6984 | 0.4858 | 97.9163 | 19.596 | 122.1994 | 72.8492
0.74599 | 0.13254 | 146.0597 | 0.5125 | 98.0101 | 19.6239 | 122.3534 | 73.0299
0.74678 | 0.13236 | 146.1879 | 0.5325 | 98.0328 | 19.6204 | 122.3974 | 73.0939
0.74749 | 0.13217 | 146.1088 | 0.4697 | 98.0692 | 19.5909 | 122.4207 | 73.0544
0.74806 | 0.13198 | 146.1854 | 0.495 | 98.0695 | 19.5862 | 122.4337 | 73.0927
0.74885 | 0.13198 | 146.2361 | 0.4355 | 98.1459 | 19.5723 | 122.5185 | 73.118
0.74957 | 0.1318 | 146.5457 | 0.4263 | 98.2583 | 19.595 | 122.6825 | 73.2728
0.75035 | 0.1318 | 146.5445 | 0.4348 | 98.2494 | 19.5743 | 122.6735 | 73.2723
0.75107 | 0.13142 | 146.5947 | 0.4458 | 98.2551 | 19.5623 | 122.6876 | 73.2974
0.75178 | 0.13124 | 146.9043 | 0.4117 | 98.3924 | 19.5849 | 122.8765 | 73.4522
0.75257 | 0.13105 | 147.2138 | 0.3907 | 98.5166 | 19.6057 | 123.0522 | 73.6069
0.75314 | 0.13086 | 146.9795 | 0.4269 | 98.4023 | 19.5595 | 122.8988 | 73.4897
0.75393 | 0.13068 | 146.9521 | 0.5234 | 98.2966 | 19.5354 | 122.7887 | 73.4761
0.75457 | 0.13049 | 147.2618 | 0.4047 | 98.5186 | 19.5599 | 123.0622 | 73.6309
0.75536 | 0.13049 | 147.2347 | 0.3987 | 98.5155 | 19.5358 | 123.0547 | 73.6174
0.75614 | 0.1303 | 147.8292 | 0.4393 | 98.6731 | 19.5943 | 123.3113 | 73.9146
0.75686 | 0.13012 | 147.6724 | 0.3938 | 98.6663 | 19.555 | 123.2784 | 73.8362
0.75765 | 0.12993 | 147.7487 | 0.4257 | 98.6599 | 19.5447 | 123.2846 | 73.8743
0.75822 | 0.13012 | 147.7222 | 0.3623 | 98.7144 | 19.5264 | 123.3348 | 73.8611
0.75893 | 0.12975 | 147.8501 | 0.314 | 98.8054 | 19.5249 | 123.447 | 73.925
0.75972 | 0.12937 | 147.6411 | 0.4502 | 98.5995 | 19.477 | 123.2064 | 73.8206
0.76043 | 0.12919 | 147.8988 | 0.3597 | 98.7759 | 19.4926 | 123.4257 | 73.9494
0.76122 | 0.129 | 148.001 | 0.3127 | 98.857 | 19.4859 | 123.5238 | 74.0005
0.76194 | 0.12881 | 148.2069 | 0.4704 | 98.7679 | 19.4946 | 123.4691 | 74.1035
0.76251 | 0.12863 | 148.0763 | 0.4554 | 98.7394 | 19.4628 | 123.4187 | 74.0381
0.76329 | 0.12863 | 148.5155 | 0.3238 | 99.0174 | 19.5004 | 123.7699 | 74.2577
0.76401 | 0.12844 | 148.4105 | 0.2802 | 99.026 | 19.4683 | 123.7611 | 74.2053
0.7648 | 0.12825 | 148.7458 | 0.2656 | 99.1523 | 19.4922 | 123.9433 | 74.3729
0.76551 | 0.12807 | 148.8999 | 0.2898 | 99.1795 | 19.4941 | 123.9961 | 74.4499
0.76623 | 0.12807 | 149.1838 | 0.3161 | 99.2478 | 19.513 | 124.1118 | 74.5919
0.76701 | 0.12769 | 149.0784 | 0.3876 | 99.1412 | 19.4792 | 123.9876 | 74.5392
0.76758 | 0.12751 | 148.9219 | 0.376 | 99.1006 | 19.4442 | 123.9209 | 74.4609
0.76837 | 0.12732 | 149.1794 | 0.3129 | 99.2496 | 19.4578 | 124.1128 | 74.5897
0.76909 | 0.12732 | 149.1784 | 0.1126 | 99.4495 | 19.4395 | 124.3126 | 74.5892
0.7698 | 0.12695 | 149.2026 | 0.2046 | 99.3656 | 19.4246 | 124.2327 | 74.6013
0.77059 | 0.12658 | 149.6153 | 0.2595 | 99.4483 | 19.4584 | 124.3842 | 74.8077
0.7713 | 0.12639 | 149.614 | 0.202 | 99.5053 | 19.4402 | 124.441 | 74.807
0.77195 | 0.12639 | 149.5094 | 0.1466 | 99.5259 | 19.4103 | 124.4441 | 74.7547
0.77266 | 0.12602 | 149.4819 | 0.1941 | 99.4692 | 19.3887 | 124.3828 | 74.7409
0.77338 | 0.12583 | 149.7654 | 0.2559 | 99.5019 | 19.4075 | 124.4628 | 74.8827
0.77416 | 0.12564 | 149.8158 | 0.1819 | 99.5927 | 19.3943 | 124.562 | 74.9079
0.77488 | 0.12546 | 149.8662 | 0.1921 | 99.5993 | 19.3828 | 124.577 | 74.9331
0.77566 | 0.12508 | 150.1753 | 0.2827 | 99.6117 | 19.4031 | 124.6409 | 75.0876
0.77638 | 0.12471 | 150.1477 | 0.2723 | 99.6129 | 19.3816 | 124.6376 | 75.0739
0.77688 | 0.12434 | 149.9651 | 0.3763 | 99.4481 | 19.3455 | 124.4423 | 74.9826
0.77774 | 0.12415 | 150.0412 | 0.3499 | 99.4998 | 19.3339 | 124.5067 | 75.0206
0.77845 | 0.12397 | 149.7809 | 0.3931 | 99.3699 | 19.2826 | 124.3333 | 74.8904
0.77924 | 0.12359 | 150.1935 | 0.4562 | 99.4443 | 19.3161 | 124.4766 | 75.0968
0.77995 | 0.12341 | 150.2699 | 0.4384 | 99.4876 | 19.3082 | 124.5325 | 75.1349
0.78074 | 0.12303 | 149.9314 | 0.5354 | 99.2777 | 19.2452 | 124.2663 | 74.9657
0.78131 | 0.12285 | 149.9562 | 0.4803 | 99.3411 | 19.2343 | 124.3338 | 74.9781
0.78203 | 0.12266 | 150.0066 | 0.4918 | 99.3464 | 19.2231 | 124.3475 | 75.0033
0.78281 | 0.12248 | 150.1346 | 0.4398 | 99.4411 | 19.2201 | 124.4635 | 75.0673
0.78353 | 0.12229 | 150.3405 | 0.3987 | 99.5508 | 19.2289 | 124.6075 | 75.1702
0.78432 | 0.12192 | 150.5718 | 0.3847 | 99.6419 | 19.2391 | 124.7372 | 75.2859
0.78503 | 0.12154 | 150.2853 | 0.4205 | 99.5106 | 19.1849 | 124.5581 | 75.1426
0.78575 | 0.12136 | 150.6983 | 0.3936 | 99.6752 | 19.2201 | 124.7915 | 75.3491
0.78639 | 0.12117 | 150.6193 | 0.3801 | 99.6623 | 19.1943 | 124.7656 | 75.3097
0.7871 | 0.12098 | 150.5661 | 0.2925 | 99.7322 | 19.17 | 124.8266 | 75.2831
0.78789 | 0.1208 | 150.6424 | 0.3589 | 99.6912 | 19.1605 | 124.7983 | 75.3212
0.78861 | 0.12061 | 150.9777 | 0.4261 | 99.7358 | 19.1858 | 124.8987 | 75.4888
0.78932 | 0.12042 | 151.287 | 0.4076 | 99.8574 | 19.2076 | 125.0719 | 75.6435
0.79011 | 0.12024 | 151.0266 | 0.4177 | 99.7605 | 19.1554 | 124.9316 | 75.5133
0.79075 | 0.12005 | 151.5174 | 0.4817 | 99.8601 | 19.202 | 125.113 | 75.7587
0.79147 | 0.12005 | 151.2832 | 0.4155 | 99.8482 | 19.1549 | 125.0621 | 75.6416
0.79218 | 0.11968 | 151.4369 | 0.4461 | 99.8689 | 19.1571 | 125.1084 | 75.7185
0.7929 | 0.11931 | 151.4612 | 0.4608 | 99.8623 | 19.1428 | 125.1058 | 75.7306
0.79368 | 0.11912 | 151.615 | 0.4398 | 99.9345 | 19.1432 | 125.2037 | 75.8075
0.7944 | 0.11875 | 151.8205 | 0.4704 | 99.9724 | 19.1519 | 125.2759 | 75.9103
0.79518 | 0.11856 | 151.8191 | 0.4355 | 100.0069 | 19.1327 | 125.31 | 75.9095
0.79576 | 0.11837 | 151.9215 | 0.4601 | 100.0164 | 19.1318 | 125.3366 | 75.9607
0.79647 | 0.11819 | 151.7647 | 0.3505 | 100.0737 | 19.0948 | 125.3679 | 75.8824
0.79726 | 0.11781 | 151.8924 | 0.3873 | 100.0795 | 19.092 | 125.3949 | 75.9462
0.7979 | 0.11744 | 151.4507 | 0.3925 | 99.9271 | 19.021 | 125.1688 | 75.7253
0.79876 | 0.11707 | 151.6301 | 0.39 | 99.9894 | 19.0231 | 125.261 | 75.815
0.79947 | 0.11688 | 151.8358 | 0.4302 | 100.0177 | 19.0318 | 125.3237 | 75.9179
0.80019 | 0.1167 | 151.938 | 0.3801 | 100.1019 | 19.0276 | 125.4249 | 75.969
0.80083 | 0.11651 | 151.7296 | 0.3659 | 100.0466 | 18.9861 | 125.3349 | 75.8648
0.80155 | 0.11632 | 151.9872 | 0.476 | 100.0224 | 19.0014 | 125.3536 | 75.9936
0.80233 | 0.11595 | 152.1149 | 0.4962 | 100.0448 | 18.9987 | 125.3972 | 76.0574
0.80305 | 0.11576 | 152.1135 | 0.4186 | 100.1219 | 18.9815 | 125.4741 | 76.0567
0.80376 | 0.11576 | 152.0865 | 0.4216 | 100.1099 | 18.9612 | 125.4576 | 76.0432
0.80455 | 0.11558 | 152.0591 | 0.4141 | 100.1083 | 18.9392 | 125.4515 | 76.0296
0.80512 | 0.1152 | 152.1094 | 0.5118 | 100.0273 | 18.932 | 125.3789 | 76.0547
0.80591 | 0.11539 | 152.3933 | 0.45 | 100.1838 | 18.9488 | 125.5827 | 76.1967
0.80662 | 0.1152 | 152.5473 | 0.3958 | 100.2893 | 18.9511 | 125.7138 | 76.2736
0.80734 | 0.11502 | 152.4682 | 0.4355 | 100.2232 | 18.9244 | 125.6346 | 76.2341
0.80813 | 0.11502 | 153.1143 | 0.4398 | 100.4343 | 18.9861 | 125.9533 | 76.5571
0.80884 | 0.11483 | 152.8799 | 0.3156 | 100.4804 | 18.9402 | 125.9603 | 76.4399
0.80963 | 0.11427 | 153.059 | 0.4579 | 100.3978 | 18.944 | 125.9076 | 76.5295
0.8102 | 0.11409 | 152.9802 | 0.4061 | 100.4233 | 18.9208 | 125.92 | 76.4901
0.81091 | 0.1139 | 153.0306 | 0.3693 | 100.4769 | 18.9103 | 125.982 | 76.5153
0.8117 | 0.11353 | 153.1582 | 0.431 | 100.4577 | 18.9077 | 125.9841 | 76.5791
0.81242 | 0.11353 | 153.183 | 0.4111 | 100.4859 | 18.8941 | 126.0164 | 76.5915
0.8132 | 0.11334 | 153.311 | 0.3831 | 100.5566 | 18.8915 | 126.1084 | 76.6555
0.81392 | 0.11315 | 153.4131 | 0.3925 | 100.5812 | 18.8875 | 126.1501 | 76.7066
0.8147 | 0.11315 | 153.852 | 0.3738 | 100.7462 | 18.9232 | 126.3882 | 76.926
0.81528 | 0.11297 | 153.4884 | 0.3484 | 100.6504 | 18.8652 | 126.2318 | 76.7442
0.81599 | 0.11278 | 153.4352 | 0.3659 | 100.6152 | 18.842 | 126.1877 | 76.7176
0.81678 | 0.1126 | 153.7962 | 0.355 | 100.7464 | 18.8682 | 126.3791 | 76.8981
0.81749 | 0.11241 | 153.9501 | 0.3876 | 100.7651 | 18.8705 | 126.4234 | 76.975
0.81828 | 0.11222 | 154.1039 | 0.3801 | 100.8239 | 18.8712 | 126.5078 | 77.0519
0.81899 | 0.11185 | 154.2575 | 0.4117 | 100.8435 | 18.8734 | 126.5531 | 77.1288
0.81957 | 0.11166 | 153.9975 | 0.4285 | 100.74 | 18.8284 | 126.4062 | 76.9987
0.82035 | 0.11129 | 154.0733 | 0.4728 | 100.721 | 18.8196 | 126.3999 | 77.0367
0.82107 | 0.1111 | 154.3308 | 0.3811 | 100.8985 | 18.8346 | 126.6203 | 77.1654
0.82185 | 0.11092 | 154.3811 | 0.3575 | 100.9389 | 18.8227 | 126.669 | 77.1905
0.82257 | 0.11073 | 154.6644 | 0.3852 | 101.0056 | 18.8408 | 126.783 | 77.3322
0.82328 | 0.11036 | 154.4815 | 0.4235 | 100.9063 | 18.8021 | 126.6533 | 77.2408
0.82407 | 0.10999 | 154.6091 | 0.4379 | 100.9345 | 18.7996 | 126.7027 | 77.3046
0.82464 | 0.1098 | 154.2456 | 0.424 | 100.8272 | 18.7423 | 126.5348 | 77.1228
0.82543 | 0.10961 | 154.6323 | 0.352 | 101.0281 | 18.7714 | 126.8002 | 77.3162
0.82614 | 0.10943 | 154.8639 | 0.4393 | 101.018 | 18.7832 | 126.8286 | 77.4319
0.82686 | 0.10887 | 154.8878 | 0.4163 | 101.049 | 18.7698 | 126.8636 | 77.4439
0.82765 | 0.10849 | 154.886 | 0.4481 | 101.0166 | 18.7517 | 126.8309 | 77.443
0.82836 | 0.10812 | 154.9878 | 0.4196 | 101.079 | 18.7478 | 126.9103 | 77.4939
0.82901 | 0.10775 | 154.7533 | 0.4791 | 100.9413 | 18.7049 | 126.7335 | 77.3766
0.82972 | 0.10756 | 154.6742 | 0.3693 | 101.0248 | 18.6791 | 126.8038 | 77.3371
0.83044 | 0.10738 | 154.9834 | 0.4237 | 101.0734 | 18.7004 | 126.904 | 77.4917
0.83122 | 0.107 | 155.0593 | 0.4326 | 101.0898 | 18.6918 | 126.933 | 77.5296
0.83194 | 0.10682 | 155.0837 | 0.4483 | 101.0823 | 18.6786 | 126.9296 | 77.5419
0.83272 | 0.10663 | 155.4963 | 0.3655 | 101.3026 | 18.7106 | 127.2187 | 77.7482
0.83344 | 0.10626 | 155.624 | 0.4066 | 101.3041 | 18.7099 | 127.2414 | 77.812
0.83401 | 0.10588 | 155.312 | 0.4478 | 101.1589 | 18.6595 | 127.0442 | 77.656
0.8348 | 0.10532 | 155.3875 | 0.5039 | 101.1279 | 18.6509 | 127.0259 | 77.6938
0.83551 | 0.10532 | 155.257 | 0.4475 | 101.1408 | 18.6192 | 127.017 | 77.6285
0.8363 | 0.10514 | 155.4625 | 0.4586 | 101.1982 | 18.6263 | 127.1087 | 77.7313
0.83701 | 0.10477 | 155.7714 | 0.5515 | 101.2083 | 18.6474 | 127.1702 | 77.8857
0.83773 | 0.10458 | 155.4594 | 0.5132 | 101.1426 | 18.5941 | 127.0525 | 77.7297
0.83837 | 0.10439 | 155.5099 | 0.4738 | 101.1988 | 18.5858 | 127.1171 | 77.7549
0.83909 | 0.10402 | 155.8705 | 0.5433 | 101.2495 | 18.613 | 127.2279 | 77.9352
0.83987 | 0.10402 | 155.8692 | 0.407 | 101.3854 | 18.5954 | 127.3636 | 77.9346
0.84059 | 0.10383 | 155.9454 | 0.3888 | 101.429 | 18.5886 | 127.4199 | 77.9727
0.8413 | 0.10365 | 156.2287 | 0.3857 | 101.5265 | 18.6065 | 127.5646 | 78.1143
0.84209 | 0.10327 | 156.5115 | 0.4148 | 101.5917 | 18.6228 | 127.677 | 78.2558
0.84281 | 0.10309 | 156.4842 | 0.3994 | 101.598 | 18.6037 | 127.6787 | 78.2421
0.84331 | 0.10272 | 156.457 | 0.4023 | 101.586 | 18.5894 | 127.6622 | 78.2285
0.84416 | 0.10253 | 156.2742 | 0.3664 | 101.561 | 18.5487 | 127.6067 | 78.1371
0.84481 | 0.10197 | 156.764 | 0.4437 | 101.647 | 18.5927 | 127.7743 | 78.382
0.84567 | 0.1016 | 156.1927 | 0.5142 | 101.386 | 18.506 | 127.4182 | 78.0964
0.84638 | 0.10141 | 156.6571 | 0.5226 | 101.5324 | 18.5454 | 127.6419 | 78.3285
0.84717 | 0.10122 | 156.4744 | 0.5078 | 101.4863 | 18.5065 | 127.5654 | 78.2372
0.84788 | 0.10085 | 156.4986 | 0.495 | 101.5072 | 18.4937 | 127.5903 | 78.2493
0.84845 | 0.10085 | 156.1872 | 0.4796 | 101.4188 | 18.4444 | 127.45 | 78.0936
0.84924 | 0.10048 | 156.677 | 0.5477 | 101.514 | 18.4851 | 127.6268 | 78.3385
0.84996 | 0.099919 | 156.6491 | 0.5848 | 101.4676 | 18.4662 | 127.5758 | 78.3246
0.85074 | 0.099732 | 156.8546 | 0.5607 | 101.5602 | 18.4733 | 127.7026 | 78.4273
0.85146 | 0.09936 | 156.6717 | 0.6163 | 101.4436 | 18.4362 | 127.5556 | 78.3359
0.85224 | 0.099173 | 156.9548 | 0.5429 | 101.6114 | 18.4525 | 127.7705 | 78.4774
0.85282 | 0.099173 | 156.5917 | 0.4351 | 101.5981 | 18.3973 | 127.6967 | 78.2958
0.85353 | 0.098987 | 157.0301 | 0.3773 | 101.8021 | 18.4334 | 127.9738 | 78.5151
0.85432 | 0.098614 | 157.0542 | 0.4966 | 101.6908 | 18.4192 | 127.8665 | 78.5271
0.85503 | 0.098241 | 157.3888 | 0.4605 | 101.8384 | 18.443 | 128.0699 | 78.6944
0.85582 | 0.097868 | 157.5163 | 0.4596 | 101.8818 | 18.441 | 128.1346 | 78.7582
0.85653 | 0.097495 | 157.3076 | 0.4177 | 101.8542 | 18.4011 | 128.0721 | 78.6538
0.85725 | 0.097309 | 157.6684 | 0.434 | 101.9581 | 18.4279 | 128.2362 | 78.8342
0.85789 | 0.096936 | 157.3563 | 0.4192 | 101.8689 | 18.3776 | 128.095 | 78.6782
0.85861 | 0.096377 | 157.3026 | 0.5248 | 101.7454 | 18.3559 | 127.9625 | 78.6513
0.85939 | 0.09619 | 157.1458 | 0.4271 | 101.7908 | 18.3208 | 127.9818 | 78.5729
0.86011 | 0.09619 | 157.4034 | 0.3185 | 101.9853 | 18.3355 | 128.2192 | 78.7017
0.86075 | 0.095818 | 157.6605 | 0.4013 | 101.9882 | 18.3518 | 128.2649 | 78.8302
0.86161 | 0.095631 | 157.7106 | 0.4351 | 101.9711 | 18.3393 | 128.2562 | 78.8553
0.86218 | 0.095258 | 157.2951 | 0.494 | 101.7737 | 18.2787 | 127.9896 | 78.6476
0.86297 | 0.095258 | 157.8113 | 0.4439 | 101.9959 | 18.322 | 128.2977 | 78.9056
0.86368 | 0.095072 | 157.9651 | 0.4554 | 102.0356 | 18.3247 | 128.3631 | 78.9825
0.8644 | 0.094886 | 157.9637 | 0.3238 | 102.1668 | 18.3093 | 128.494 | 78.9818
0.86519 | 0.094513 | 158.2205 | 0.4391 | 102.1371 | 18.3224 | 128.5072 | 79.1103
0.8659 | 0.094326 | 158.0639 | 0.379 | 102.145 | 18.2891 | 128.4889 | 79.0319
0.86669 | 0.09414 | 158.2951 | 0.3837 | 102.2173 | 18.2992 | 128.5999 | 79.1476
0.86726 | 0.093767 | 158.3454 | 0.4417 | 102.1761 | 18.2929 | 128.567 | 79.1727
0.86797 | 0.093394 | 158.1108 | 0.4933 | 102.0463 | 18.2507 | 128.3981 | 79.0554
0.86876 | 0.093021 | 158.4453 | 0.4839 | 102.1672 | 18.2727 | 128.5747 | 79.2226
0.86948 | 0.092649 | 158.4694 | 0.4772 | 102.1819 | 18.2604 | 128.5935 | 79.2347
0.87026 | 0.092276 | 158.6486 | 0.431 | 102.2879 | 18.2645 | 128.7293 | 79.3243
0.87098 | 0.091903 | 158.5951 | 0.4389 | 102.2621 | 18.2433 | 128.6947 | 79.2976
0.87155 | 0.09153 | 158.4126 | 0.4907 | 102.1495 | 18.2103 | 128.5516 | 79.2063
0.87234 | 0.091157 | 158.5401 | 0.4548 | 102.2279 | 18.2085 | 128.6512 | 79.27
0.87312 | 0.090971 | 158.3833 | 0.4634 | 102.167 | 18.1741 | 128.5643 | 79.1917
0.87384 | 0.090598 | 158.9248 | 0.4533 | 102.3576 | 18.2213 | 128.8451 | 79.4624
0.87455 | 0.090412 | 158.7423 | 0.4331 | 102.317 | 18.1854 | 128.774 | 79.3711
0.87527 | 0.089852 | 158.9472 | 0.5441 | 102.2743 | 18.194 | 128.7655 | 79.4736
0.87605 | 0.089666 | 158.9197 | 0.4196 | 102.3896 | 18.1745 | 128.8763 | 79.4599
0.87663 | 0.089479 | 158.8927 | 0.3715 | 102.4287 | 18.1595 | 128.9108 | 79.4463
0.87741 | 0.089107 | 159.0719 | 0.4351 | 102.4249 | 18.1636 | 128.9368 | 79.5359
0.87813 | 0.08892 | 159.0445 | 0.5392 | 102.3116 | 18.1457 | 128.8191 | 79.5223
0.87884 | 0.088547 | 159.1463 | 0.5204 | 102.3644 | 18.1425 | 128.8887 | 79.5731
0.87963 | 0.087988 | 159.1958 | 0.5812 | 102.3201 | 18.1319 | 128.8527 | 79.5979
0.88034 | 0.087802 | 159.4013 | 0.4504 | 102.5194 | 18.1405 | 129.0863 | 79.7007
0.88113 | 0.087429 | 159.3477 | 0.441 | 102.5109 | 18.1182 | 129.0689 | 79.6739
0.8817 | 0.08687 | 159.3459 | 0.5132 | 102.4381 | 18.1062 | 128.9958 | 79.673
0.88242 | 0.08687 | 159.293 | 0.4323 | 102.5014 | 18.0855 | 129.0502 | 79.6465
0.8832 | 0.086683 | 159.3432 | 0.3955 | 102.5549 | 18.075 | 129.1121 | 79.6716
0.88392 | 0.086683 | 159.549 | 0.3356 | 102.6834 | 18.0837 | 129.2749 | 79.7745
0.88471 | 0.08631 | 159.7799 | 0.3946 | 102.7014 | 18.0937 | 129.3313 | 79.8899
0.88542 | 0.086124 | 160.0629 | 0.3406 | 102.8497 | 18.1111 | 129.5268 | 80.0314
0.88599 | 0.085751 | 159.751 | 0.3763 | 102.71 | 18.0641 | 129.3352 | 79.8755
0.88678 | 0.085378 | 159.9302 | 0.4577 | 102.6884 | 18.0683 | 129.3434 | 79.9651
0.88749 | 0.085006 | 159.825 | 0.4269 | 102.6841 | 18.0418 | 129.3216 | 79.9125
0.88828 | 0.084633 | 159.8231 | 0.4285 | 102.6819 | 18.0256 | 129.3191 | 79.9116
0.889 | 0.08426 | 160.0283 | 0.4552 | 102.7236 | 18.0342 | 129.3949 | 80.0141
0.88978 | 0.083887 | 160.0264 | 0.4783 | 102.6998 | 18.018 | 129.3709 | 80.0132
0.8905 | 0.083701 | 160.0767 | 0.4348 | 102.7601 | 18.0092 | 129.4395 | 80.0383
0.89107 | 0.083514 | 159.8686 | 0.4307 | 102.6948 | 17.9742 | 129.3396 | 79.9343
0.89186 | 0.083328 | 160.229 | 0.3378 | 102.9079 | 17.9988 | 129.6127 | 80.1145
0.89257 | 0.082955 | 160.4342 | 0.3233 | 102.9908 | 18.0074 | 129.7298 | 80.2171
0.89336 | 0.082769 | 160.536 | 0.4004 | 102.9476 | 18.0029 | 129.7036 | 80.268
0.89407 | 0.082396 | 160.8963 | 0.514 | 102.9541 | 18.0289 | 129.7702 | 80.4482
0.89479 | 0.082209 | 160.7914 | 0.5001 | 102.933 | 18.0027 | 129.7316 | 80.3957
0.89543 | 0.081836 | 160.6863 | 0.5022 | 102.8959 | 17.9779 | 129.677 | 80.3432
0.89615 | 0.08165 | 160.8659 | 0.4398 | 103.0182 | 17.9837 | 129.8291 | 80.4329
0.89693 | 0.081464 | 160.7092 | 0.4704 | 102.9353 | 17.9503 | 129.7202 | 80.3546
0.89765 | 0.081091 | 161.0694 | 0.4793 | 103.0465 | 17.9762 | 129.8914 | 80.5347
0.89836 | 0.080904 | 161.2489 | 0.4437 | 103.1419 | 17.9819 | 130.0168 | 80.6245
0.89915 | 0.080718 | 160.7302 | 0.403 | 103.0097 | 17.9083 | 129.7981 | 80.3651
0.89986 | 0.080345 | 161.0646 | 0.4163 | 103.1079 | 17.9313 | 129.952 | 80.5323
0.90044 | 0.080345 | 160.9602 | 0.3402 | 103.1492 | 17.9083 | 129.9759 | 80.4801
0.90122 | 0.079972 | 161.0101 | 0.3647 | 103.1413 | 17.8981 | 129.9763 | 80.505
0.90194 | 0.079599 | 161.1117 | 0.4639 | 103.076 | 17.8952 | 129.928 | 80.5559
0.90272 | 0.079413 | 161.3946 | 0.3936 | 103.2406 | 17.911 | 130.1397 | 80.6973
0.90344 | 0.07904 | 161.4445 | 0.3975 | 103.2533 | 17.9023 | 130.1608 | 80.7223
0.90423 | 0.078481 | 161.4165 | 0.3946 | 103.2469 | 17.8836 | 130.1496 | 80.7082
0.90494 | 0.078295 | 161.6219 | 0.318 | 103.392 | 17.8922 | 130.3289 | 80.8109
0.90551 | 0.077735 | 161.2839 | 0.4124 | 103.1849 | 17.8434 | 130.0656 | 80.642
0.9063 | 0.077176 | 161.592 | 0.5034 | 103.1966 | 17.862 | 130.1286 | 80.796
0.90701 | 0.076803 | 161.4609 | 0.4966 | 103.1597 | 17.8334 | 130.0699 | 80.7305
0.9078 | 0.076803 | 161.7182 | 0.4728 | 103.2693 | 17.8463 | 130.2223 | 80.8591
0.90852 | 0.076244 | 161.9488 | 0.5665 | 103.2524 | 17.8577 | 130.2439 | 80.9744
0.9093 | 0.076058 | 162.1541 | 0.572 | 103.3154 | 17.8648 | 130.341 | 81.077
0.90987 | 0.075498 | 161.7644 | 0.6476 | 103.1099 | 17.8106 | 130.0706 | 80.8822
0.91059 | 0.075312 | 161.9439 | 0.572 | 103.2453 | 17.8164 | 130.236 | 80.972
0.91138 | 0.074939 | 162.0713 | 0.5044 | 103.3554 | 17.815 | 130.3672 | 81.0356
0.91209 | 0.074566 | 162.0178 | 0.4205 | 103.4214 | 17.7951 | 130.4244 | 81.0089
0.91281 | 0.074193 | 162.4297 | 0.511 | 103.4682 | 17.8263 | 130.5398 | 81.2148
0.91359 | 0.073821 | 161.9107 | 0.4618 | 103.3444 | 17.754 | 130.3296 | 80.9554
0.91424 | 0.073448 | 161.9866 | 0.5125 | 103.319 | 17.7498 | 130.3168 | 80.9933
0.91495 | 0.073075 | 161.5712 | 0.4246 | 103.2685 | 17.6904 | 130.197 | 80.7856
0.91567 | 0.072702 | 162.0606 | 0.4663 | 103.3899 | 17.7301 | 130.4 | 81.0303
0.91638 | 0.072143 | 162.0069 | 0.5515 | 103.2868 | 17.7104 | 130.2879 | 81.0034
0.91717 | 0.071956 | 162.2638 | 0.4521 | 103.4718 | 17.7232 | 130.5158 | 81.1319
0.91788 | 0.07177 | 162.1848 | 0.3975 | 103.5001 | 17.7007 | 130.5309 | 81.0924
0.91867 | 0.071397 | 162.4672 | 0.4172 | 103.5745 | 17.7164 | 130.6524 | 81.2336
0.91924 | 0.070838 | 162.2586 | 0.5232 | 103.399 | 17.6826 | 130.4421 | 81.1293
0.91996 | 0.070465 | 162.3343 | 0.5245 | 103.4229 | 17.677 | 130.4787 | 81.1672
0.92074 | 0.070279 | 162.2811 | 0.4398 | 103.4899 | 17.6561 | 130.5367 | 81.1405
0.92146 | 0.070092 | 162.5381 | 0.4177 | 103.5977 | 17.6703 | 130.6873 | 81.269
0.92224 | 0.069906 | 162.6399 | 0.48 | 103.5693 | 17.6663 | 130.6759 | 81.3199
0.92296 | 0.069533 | 162.6122 | 0.4706 | 103.5695 | 17.6496 | 130.6715 | 81.3061
0.92375 | 0.069347 | 162.8174 | 0.3705 | 103.738 | 17.6568 | 130.8742 | 81.4087
0.92432 | 0.068974 | 162.5574 | 0.3702 | 103.6516 | 17.6176 | 130.7445 | 81.2787
0.92503 | 0.068415 | 162.8655 | 0.3644 | 103.7601 | 17.6373 | 130.9043 | 81.4327
0.92582 | 0.068042 | 162.6568 | 0.4139 | 103.641 | 17.5997 | 130.7505 | 81.3284
0.92654 | 0.067669 | 162.9135 | 0.4351 | 103.7054 | 17.6139 | 130.8577 | 81.4568
0.92732 | 0.06711 | 163.0147 | 0.4858 | 103.6884 | 17.6098 | 130.8575 | 81.5073
0.92804 | 0.066737 | 162.9612 | 0.5397 | 103.6167 | 17.5905 | 130.7769 | 81.4806
0.92875 | 0.066178 | 162.8299 | 0.5468 | 103.5658 | 17.5627 | 130.7041 | 81.4149
0.9294 | 0.065805 | 162.8282 | 0.7191 | 103.393 | 17.5503 | 130.531 | 81.4141
0.93011 | 0.065618 | 162.8267 | 0.652 | 103.4596 | 17.5367 | 130.5974 | 81.4134
0.9309 | 0.065432 | 163.1353 | 0.6527 | 103.5617 | 17.555 | 130.7509 | 81.5676
0.93161 | 0.065245 | 163.1338 | 0.5564 | 103.6575 | 17.5414 | 130.8465 | 81.5669
0.93233 | 0.065245 | 163.4169 | 0.5164 | 103.7919 | 17.5583 | 131.0281 | 81.7085
0.93311 | 0.064873 | 163.3375 | 0.5424 | 103.7394 | 17.5349 | 130.9623 | 81.6687
0.93369 | 0.0645 | 163.3876 | 0.5698 | 103.7287 | 17.5296 | 130.96 | 81.6938
0.93447 | 0.063941 | 163.5146 | 0.5903 | 103.7506 | 17.5284 | 131.003 | 81.7573
0.93519 | 0.063568 | 163.6679 | 0.5496 | 103.8424 | 17.5314 | 131.1204 | 81.834
0.9359 | 0.063195 | 163.692 | 0.5881 | 103.8119 | 17.5205 | 131.0939 | 81.846
0.93669 | 0.063195 | 163.8716 | 0.5602 | 103.8997 | 17.525 | 131.2116 | 81.9358
0.9374 | 0.063008 | 163.8959 | 0.5265 | 103.9415 | 17.5142 | 131.2575 | 81.948
0.93819 | 0.062449 | 164.2296 | 0.6021 | 103.9771 | 17.5352 | 131.3487 | 82.1148
0.93876 | 0.062263 | 163.8924 | 0.5588 | 103.908 | 17.4884 | 131.2234 | 81.9462
0.93948 | 0.06189 | 163.994 | 0.5164 | 103.9843 | 17.4859 | 131.3166 | 81.997
0.94026 | 0.061517 | 164.173 | 0.4528 | 104.1075 | 17.4903 | 131.4697 | 82.0865
0.94098 | 0.061331 | 164.1198 | 0.527 | 104.0156 | 17.4714 | 131.3689 | 82.0599
0.94177 | 0.060958 | 164.5055 | 0.5554 | 104.1158 | 17.4978 | 131.5334 | 82.2528
0.94248 | 0.060585 | 164.4779 | 0.5818 | 104.0802 | 17.4815 | 131.4931 | 82.2389
0.94305 | 0.060399 | 164.2699 | 0.5151 | 104.0775 | 17.4488 | 131.4558 | 82.1349
0.94384 | 0.060026 | 164.6556 | 0.4764 | 104.2448 | 17.4752 | 131.6874 | 82.3278
0.94455 | 0.059653 | 164.5504 | 0.6038 | 104.0823 | 17.4508 | 131.5074 | 82.2752
0.94534 | 0.059094 | 164.574 | 0.6197 | 104.0743 | 17.4387 | 131.5033 | 82.287
0.94613 | 0.058907 | 164.805 | 0.5679 | 104.2031 | 17.4486 | 131.6706 | 82.4025
0.94677 | 0.058535 | 164.7258 | 0.6905 | 104.0541 | 17.4284 | 131.5084 | 82.3629
0.94756 | 0.058162 | 164.6463 | 0.5542 | 104.1639 | 17.4055 | 131.605 | 82.3232
0.94813 | 0.057975 | 164.7484 | 0.538 | 104.2141 | 17.4057 | 131.6722 | 82.3742
0.94892 | 0.057416 | 164.6687 | 0.6018 | 104.1238 | 17.3828 | 131.5685 | 82.3343
0.94963 | 0.05723 | 164.8739 | 0.5612 | 104.2328 | 17.3914 | 131.7117 | 82.4369
0.95035 | 0.056857 | 164.8979 | 0.5392 | 104.2628 | 17.3808 | 131.7458 | 82.449
0.95106 | 0.056298 | 165.1025 | 0.5934 | 104.2768 | 17.3893 | 131.7939 | 82.5513
0.95185 | 0.055925 | 165.0231 | 0.5082 | 104.3355 | 17.3665 | 131.8393 | 82.5115
0.95249 | 0.055738 | 164.9959 | 0.5679 | 104.2667 | 17.3519 | 131.766 | 82.4979
0.95321 | 0.055365 | 164.9165 | 0.5236 | 104.2846 | 17.3305 | 131.7707 | 82.4583
0.95392 | 0.055179 | 164.7342 | 0.5571 | 104.1903 | 17.2983 | 131.646 | 82.3671
0.95471 | 0.054993 | 165.146 | 0.5903 | 104.2944 | 17.3272 | 131.8187 | 82.573
0.95542 | 0.05462 | 165.3767 | 0.5773 | 104.3843 | 17.3385 | 131.947 | 82.6883
0.95621 | 0.054433 | 165.3492 | 0.5927 | 104.3597 | 17.3213 | 131.9179 | 82.6746
0.95692 | 0.054247 | 165.5286 | 0.5311 | 104.4811 | 17.3271 | 132.0692 | 82.7643
0.9575 | 0.054061 | 165.4498 | 0.5547 | 104.4312 | 17.3085 | 132.0062 | 82.7249
0.95828 | 0.053501 | 165.3959 | 0.5518 | 104.4162 | 17.2886 | 131.9821 | 82.6979
0.959 | 0.053128 | 165.7299 | 0.4357 | 104.6436 | 17.3106 | 132.2653 | 82.865
0.95978 | 0.052942 | 165.47 | 0.3364 | 104.6563 | 17.2692 | 132.2346 | 82.735
0.96057 | 0.052569 | 166.0364 | 0.3462 | 104.8353 | 17.3141 | 132.508 | 83.0182
0.96129 | 0.052196 | 166.0087 | 0.3688 | 104.8034 | 17.2984 | 132.4716 | 83.0044
0.96186 | 0.051824 | 165.878 | 0.431 | 104.6977 | 17.2744 | 132.344 | 82.939
0.96257 | 0.051451 | 165.6953 | 0.4205 | 104.6473 | 17.2425 | 132.2632 | 82.8477
0.96336 | 0.051078 | 165.7709 | 0.5087 | 104.5843 | 17.2363 | 132.2127 | 82.8854
0.96407 | 0.050891 | 165.9244 | 0.4485 | 104.6956 | 17.2394 | 132.3497 | 82.9622
0.96486 | 0.050519 | 165.9999 | 0.4793 | 104.69 | 17.2332 | 132.3567 | 83
0.96558 | 0.050332 | 166.2568 | 0.5915 | 104.6634 | 17.2471 | 132.3729 | 83.1284
0.96629 | 0.049959 | 166.1774 | 0.5265 | 104.702 | 17.226 | 132.3982 | 83.0887
0.96693 | 0.049587 | 166.1757 | 0.5592 | 104.6687 | 17.2144 | 132.3647 | 83.0879
0.96765 | 0.0494 | 166.1226 | 0.565 | 104.6452 | 17.1961 | 132.3323 | 83.0613
0.96844 | 0.049214 | 166.3276 | 0.4302 | 104.8483 | 17.2033 | 132.5696 | 83.1638
0.96915 | 0.048841 | 166.4291 | 0.4725 | 104.8399 | 17.2011 | 132.578 | 83.2145
0.96987 | 0.048468 | 166.5823 | 0.5132 | 104.8502 | 17.2042 | 132.6139 | 83.2911
0.97065 | 0.048095 | 166.787 | 0.4995 | 104.9322 | 17.2114 | 132.73 | 83.3935
0.97137 | 0.047722 | 166.6301 | 0.4454 | 104.934 | 17.1825 | 132.7057 | 83.3151
0.97201 | 0.047163 | 166.4473 | 0.5559 | 104.7625 | 17.1522 | 132.5038 | 83.2237
0.97273 | 0.04679 | 166.5746 | 0.4521 | 104.9088 | 17.1527 | 132.6712 | 83.2873
0.97344 | 0.046417 | 166.702 | 0.4295 | 104.9738 | 17.1532 | 132.7575 | 83.351
0.97423 | 0.046045 | 166.855 | 0.4042 | 105.0501 | 17.1551 | 132.8593 | 83.4275
0.97494 | 0.045858 | 166.9826 | 0.4572 | 105.0397 | 17.1556 | 132.8701 | 83.4913
0.97573 | 0.045299 | 166.5413 | 0.535 | 104.8148 | 17.0964 | 132.5716 | 83.2706
0.9763 | 0.045113 | 166.5142 | 0.4675 | 104.8732 | 17.0836 | 132.6256 | 83.2571
0.97702 | 0.045113 | 166.6938 | 0.3539 | 105.0467 | 17.0894 | 132.829 | 83.3469
0.9778 | 0.04474 | 166.7951 | 0.3948 | 105.0396 | 17.0861 | 132.8388 | 83.3976
0.97852 | 0.044367 | 166.9999 | 0.4408 | 105.0618 | 17.0945 | 132.8952 | 83.5
0.9793 | 0.043808 | 167.0235 | 0.533 | 104.9775 | 17.0832 | 132.8147 | 83.5117
0.98002 | 0.043621 | 167.1511 | 0.5602 | 104.9928 | 17.0837 | 132.8514 | 83.5756
0.98073 | 0.043621 | 167.279 | 0.4473 | 105.1484 | 17.0843 | 133.0282 | 83.6395
0.98138 | 0.043435 | 167.1227 | 0.4285 | 105.1151 | 17.0571 | 132.9688 | 83.5613
0.98209 | 0.043248 | 167.3278 | 0.287 | 105.3249 | 17.0656 | 133.2129 | 83.6639
0.98288 | 0.043062 | 167.5069 | 0.3029 | 105.3687 | 17.0702 | 133.2866 | 83.7535
0.98359 | 0.042503 | 167.5822 | 0.2964 | 105.4003 | 17.0654 | 133.3307 | 83.7911
0.98431 | 0.041944 | 167.89 | 0.4098 | 105.3895 | 17.0843 | 133.3712 | 83.945
0.9851 | 0.041384 | 168.146 | 0.4695 | 105.4152 | 17.0967 | 133.4395 | 84.073
0.98567 | 0.041011 | 167.4471 | 0.4117 | 105.24 | 17.0157 | 133.1479 | 83.7236
0.98645 | 0.040825 | 167.7554 | 0.4153 | 105.3392 | 17.0334 | 133.2984 | 83.8777
0.98717 | 0.040452 | 167.9085 | 0.364 | 105.4415 | 17.0366 | 133.4262 | 83.9542
0.98788 | 0.040079 | 167.855 | 0.3406 | 105.4471 | 17.0188 | 133.4229 | 83.9275
0.98867 | 0.039707 | 167.8014 | 0.4514 | 105.3184 | 16.9998 | 133.2853 | 83.9007
0.98939 | 0.039147 | 167.9283 | 0.5234 | 105.2887 | 17.0004 | 133.2768 | 83.9642
0.99017 | 0.038774 | 167.9264 | 0.4901 | 105.3214 | 16.9866 | 133.3091 | 83.9632
0.99074 | 0.038402 | 167.744 | 0.4516 | 105.2991 | 16.9583 | 133.2564 | 83.872
0.99146 | 0.038029 | 167.7422 | 0.4528 | 105.2973 | 16.9459 | 133.2543 | 83.8711
0.99225 | 0.037656 | 167.9468 | 0.4745 | 105.3438 | 16.9531 | 133.3349 | 83.9734
0.99296 | 0.03747 | 168.0227 | 0.4892 | 105.3544 | 16.9485 | 133.3582 | 84.0114
0.99375 | 0.037283 | 168.176 | 0.4417 | 105.453 | 16.9505 | 133.4823 | 84.088
0.99446 | 0.03691 | 168.2258 | 0.4658 | 105.4455 | 16.9433 | 133.4831 | 84.1129
0.99525 | 0.036351 | 168.1461 | 0.3392 | 105.5455 | 16.9219 | 133.5698 | 84.073
0.99582 | 0.035978 | 168.0412 | 0.4042 | 105.4455 | 16.9016 | 133.4524 | 84.0206
0.99654 | 0.035978 | 168.1949 | 0.3828 | 105.5182 | 16.9049 | 133.5507 | 84.0975
0.99732 | 0.035605 | 168.3221 | 0.3792 | 105.5642 | 16.9043 | 133.6178 | 84.161
0.99804 | 0.035605 | 168.4499 | 0.3383 | 105.6477 | 16.905 | 133.7227 | 84.225
0.99875 | 0.035419 | 168.655 | 0.2911 | 105.7632 | 16.9135 | 133.8724 | 84.3275
0.99954 | 0.035233 | 169.0148 | 0.2607 | 105.9136 | 16.9362 | 134.0827 | 84.5074
1.0001 | 0.03486 | 168.6775 | 0.2347 | 105.8271 | 16.8927 | 133.9401 | 84.3388
1.0009 | 0.03486 | 168.9344 | 0.1252 | 106.0223 | 16.9051 | 134.178 | 84.4672
1.0016 | 0.034673 | 169.2943 | 0.1475 | 106.1199 | 16.929 | 134.3357 | 84.6472
1.0024 | 0.0343 | 169.4472 | 0.1404 | 106.178 | 16.931 | 134.4192 | 84.7236
1.0031 | 0.033741 | 169.5483 | 0.2347 | 106.1174 | 16.929 | 134.3755 | 84.7742
1.0038 | 0.033555 | 169.6501 | 0.1819 | 106.2041 | 16.9271 | 134.4791 | 84.825
1.0046 | 0.032996 | 169.7769 | 0.2374 | 106.1909 | 16.9265 | 134.487 | 84.8884
1.0052 | 0.032623 | 169.4138 | 0.2068 | 106.1005 | 16.8806 | 134.3361 | 84.7069
1.006 | 0.032436 | 169.3089 | 0.1687 | 106.1036 | 16.8569 | 134.3217 | 84.6544
1.0067 | 0.031691 | 169.2806 | 0.2821 | 105.9808 | 16.8421 | 134.1942 | 84.6403
1.0074 | 0.031691 | 169.8473 | 0.2501 | 106.2017 | 16.8865 | 134.5096 | 84.9237
1.0082 | 0.031318 | 169.897 | 0.2898 | 106.1785 | 16.8782 | 134.4947 | 84.9485
1.0089 | 0.030759 | 170.0239 | 0.2549 | 106.2557 | 16.8788 | 134.593 | 85.0119
1.0095 | 0.030199 | 169.712 | 0.3406 | 106.0661 | 16.8371 | 134.3514 | 84.856
1.0101 | 0.030013 | 169.6849 | 0.2463 | 106.1513 | 16.8249 | 134.4322 | 84.8425
1.011 | 0.029454 | 169.7083 | 0.1933 | 106.2121 | 16.8129 | 134.4969 | 84.8542
1.0118 | 0.028894 | 169.5769 | 0.2887 | 106.0729 | 16.7867 | 134.3358 | 84.7885
1.0125 | 0.028335 | 169.6522 | 0.3378 | 106.0489 | 16.7823 | 134.3243 | 84.8261
1.0133 | 0.028149 | 169.6505 | 0.351 | 106.0352 | 16.7691 | 134.3103 | 84.8253
1.014 | 0.027776 | 169.7261 | 0.3082 | 106.1032 | 16.7647 | 134.3909 | 84.8631
1.0146 | 0.02759 | 169.5699 | 0.3168 | 106.0425 | 16.7398 | 134.3042 | 84.785
1.0153 | 0.027403 | 170.0071 | 0.3532 | 106.1518 | 16.77 | 134.4864 | 85.0036
1.0161 | 0.027217 | 169.8765 | 0.2706 | 106.1909 | 16.7453 | 134.5036 | 84.9382
1.0168 | 0.02703 | 169.9265 | 0.1028 | 106.3754 | 16.7372 | 134.6964 | 84.9632
1.0176 | 0.026657 | 170.1827 | 0.0369 | 106.5267 | 16.7506 | 134.8905 | 85.0914
1.0183 | 0.026098 | 170.3612 | 0.2521 | 106.371 | 16.7564 | 134.7645 | 85.1806
1.0189 | 0.025539 | 169.9978 | 0.3267 | 106.1752 | 16.7101 | 134.5082 | 84.9989
1.0196 | 0.025166 | 170.1508 | 0.2848 | 106.2681 | 16.7134 | 134.6266 | 85.0754
1.0204 | 0.024793 | 170.1746 | 0.2761 | 106.2848 | 16.7028 | 134.6472 | 85.0873
1.0211 | 0.02442 | 170.2244 | 0.2988 | 106.2787 | 16.696 | 134.6494 | 85.1122
1.0218 | 0.024234 | 170.481 | 0.3423 | 106.3207 | 16.7094 | 134.7342 | 85.2405
1.0226 | 0.023675 | 170.3754 | 0.3938 | 106.234 | 16.6862 | 134.6299 | 85.1877
1.0233 | 0.023488 | 170.5803 | 0.3541 | 106.342 | 16.6946 | 134.7721 | 85.2902
1.024 | 0.023302 | 170.295 | 0.2766 | 106.3244 | 16.6561 | 134.7069 | 85.1475
1.0247 | 0.023116 | 170.4741 | 0.253 | 106.4077 | 16.662 | 134.8201 | 85.2371
1.0255 | 0.022556 | 170.3686 | 0.2756 | 106.3499 | 16.6389 | 134.7447 | 85.1843
1.0262 | 0.022183 | 170.4958 | 0.3199 | 106.348 | 16.6397 | 134.764 | 85.2479
1.0269 | 0.021811 | 170.7262 | 0.3108 | 106.4339 | 16.6506 | 134.8883 | 85.3631
1.0277 | 0.021438 | 170.75 | 0.3132 | 106.4395 | 16.6401 | 134.8978 | 85.375
1.0284 | 0.020879 | 170.7478 | 0.3185 | 106.4334 | 16.6283 | 134.8914 | 85.3739
1.029 | 0.020692 | 170.7207 | 0.2667 | 106.4762 | 16.6164 | 134.9296 | 85.3603
1.0298 | 0.020506 | 170.8739 | 0.2419 | 106.5521 | 16.6186 | 135.031 | 85.4369
1.0305 | 0.019946 | 170.82 | 0.3212 | 106.4548 | 16.6018 | 134.9248 | 85.41
1.0313 | 0.01976 | 171.3345 | 0.3206 | 106.6269 | 16.6391 | 135.1827 | 85.6673
1.032 | 0.019387 | 170.9713 | 0.312 | 106.5144 | 16.5923 | 135.0097 | 85.4857
1.0328 | 0.018828 | 171.2013 | 0.4141 | 106.489 | 16.6019 | 135.0225 | 85.6006
1.0334 | 0.018269 | 171.0445 | 0.4155 | 106.4353 | 16.5775 | 134.9427 | 85.5222
1.0341 | 0.018082 | 171.0429 | 0.3936 | 106.4567 | 16.5659 | 134.9639 | 85.5215
1.0349 | 0.017709 | 171.17 | 0.3214 | 106.5713 | 16.5655 | 135.0996 | 85.585
1.0356 | 0.017337 | 171.3745 | 0.2677 | 106.6931 | 16.5739 | 135.2556 | 85.6873
1.0364 | 0.016964 | 171.7338 | 0.2482 | 106.8324 | 16.596 | 135.4547 | 85.8669
1.0371 | 0.016218 | 171.4991 | 0.2981 | 106.7043 | 16.5619 | 135.2874 | 85.7495
1.0378 | 0.015659 | 171.5227 | 0.2877 | 106.7225 | 16.5527 | 135.3096 | 85.7613
1.0384 | 0.0151 | 170.8755 | 0.3007 | 106.4938 | 16.48 | 134.973 | 85.4377
1.0392 | 0.01454 | 171.57 | 0.3445 | 106.6815 | 16.5356 | 135.2765 | 85.785
1.0399 | 0.013981 | 171.3096 | 0.3467 | 106.5925 | 16.4979 | 135.1441 | 85.6548
1.0407 | 0.013608 | 171.2303 | 0.2971 | 106.6157 | 16.479 | 135.1541 | 85.6152
1.0414 | 0.013236 | 171.4607 | 0.3281 | 106.6615 | 16.4898 | 135.2382 | 85.7303
1.0422 | 0.012676 | 171.4326 | 0.3953 | 106.5849 | 16.4746 | 135.157 | 85.7163
1.0427 | 0.012117 | 171.0952 | 0.4261 | 106.4416 | 16.4331 | 134.9575 | 85.5476
1.0435 | 0.011744 | 171.1706 | 0.3809 | 106.512 | 16.4279 | 135.0404 | 85.5853
1.0442 | 0.011558 | 171.2465 | 0.2429 | 106.6753 | 16.424 | 135.2163 | 85.6232
1.0449 | 0.011371 | 171.3481 | 0.1644 | 106.7876 | 16.4224 | 135.3457 | 85.6741
1.0457 | 0.010812 | 171.7844 | 0.1948 | 106.9027 | 16.4519 | 135.5334 | 85.8922
1.0464 | 0.010439 | 171.6535 | 0.1675 | 106.8863 | 16.4281 | 135.4953 | 85.8268
1.0472 | 0.00988 | 171.6512 | 0.2145 | 106.8386 | 16.4155 | 135.4471 | 85.8256
1.0478 | 0.0093208 | 171.6492 | 0.3156 | 106.7368 | 16.4063 | 135.345 | 85.8246
1.0485 | 0.0087615 | 171.4148 | 0.2858 | 106.6885 | 16.3727 | 135.2576 | 85.7074
1.0493 | 0.0082023 | 171.4899 | 0.4158 | 106.5835 | 16.3676 | 135.1652 | 85.745
1.05 | 0.0078295 | 171.617 | 0.3669 | 106.6748 | 16.3685 | 135.2776 | 85.8085
1.0507 | 0.0074566 | 171.5378 | 0.3253 | 106.69 | 16.3498 | 135.2796 | 85.7689
1.0515 | 0.0072702 | 171.8457 | 0.2915 | 106.8264 | 16.3669 | 135.4673 | 85.9228
1.0522 | 0.0065245 | 171.7399 | 0.4092 | 106.6734 | 16.3457 | 135.2968 | 85.87
1.0529 | 0.0061517 | 171.4544 | 0.4042 | 106.5833 | 16.3085 | 135.159 | 85.7272
1.0536 | 0.0059653 | 171.6334 | 0.3411 | 106.706 | 16.3144 | 135.3116 | 85.8167
1.0544 | 0.0054061 | 171.6053 | 0.4725 | 106.5653 | 16.2995 | 135.1662 | 85.8027
1.0551 | 0.0050332 | 171.5518 | 0.4323 | 106.5876 | 16.2834 | 135.1796 | 85.7759
1.0558 | 0.0050332 | 171.8086 | 0.4706 | 106.6349 | 16.2967 | 135.2697 | 85.9043
1.0566 | 0.0046604 | 172.0903 | 0.4201 | 106.7793 | 16.3113 | 135.4611 | 86.0452
1.0572 | 0.004474 | 171.8568 | 0.3811 | 106.7405 | 16.2803 | 135.3833 | 85.9284
1.058 | 0.004474 | 172.0876 | 0.2814 | 106.9171 | 16.29 | 135.5984 | 86.0438
1.0587 | 0.0042876 | 172.473 | 0.3438 | 106.9832 | 16.3155 | 135.7287 | 86.2365
1.0594 | 0.0039147 | 172.3164 | 0.2465 | 107.0283 | 16.2896 | 135.7477 | 86.1582
1.0602 | 0.0035419 | 172.7013 | 0.2988 | 107.1043 | 16.3139 | 135.8878 | 86.3506
1.0609 | 0.0031691 | 172.7252 | 0.285 | 107.1261 | 16.3052 | 135.9136 | 86.3626
1.0617 | 0.0029826 | 172.6461 | 0.2607 | 107.124 | 16.2856 | 135.8983 | 86.323
1.0622 | 0.0027962 | 172.5674 | 0.2227 | 107.1358 | 16.2694 | 135.897 | 86.2837
1.0629 | 0.0024234 | 172.772 | 0.2855 | 107.1412 | 16.2788 | 135.9365 | 86.386
1.0637 | 0.0020506 | 172.7956 | 0.286 | 107.1485 | 16.2679 | 135.9478 | 86.3978
1.0645 | 0.0018642 | 173.052 | 0.2213 | 107.2987 | 16.281 | 136.1407 | 86.526
1.0653 | 0.0016777 | 173.1019 | 0.1428 | 107.3938 | 16.2737 | 136.2441 | 86.5509
1.066 | 0.0013049 | 173.3063 | 0.1495 | 107.4553 | 16.282 | 136.3397 | 86.6532
1.0665 | 0.00093208 | 173.0726 | 0.1548 | 107.3721 | 16.2512 | 136.2175 | 86.5363
1.0673 | 0.00055925 | 173.3285 | 0.2153 | 107.3969 | 16.2633 | 136.2849 | 86.6642
1.068 | 0 | 173.2747 | 0.2513 | 107.3429 | 16.2473 | 136.222 | 86.6373
1.0688 | -0.00037283 | 173.5306 | 0.1271 | 107.5524 | 16.2593 | 136.4742 | 86.7653
1.0695 | -0.00093208 | 173.5541 | 0.0775 | 107.6099 | 16.2506 | 136.5356 | 86.7771
1.0703 | -0.0013049 | 173.6553 | 0.1257 | 107.5954 | 16.2481 | 136.5379 | 86.8276
1.071 | -0.0018642 | 173.5499 | 0.2217 | 107.4643 | 16.2274 | 136.3892 | 86.7749
1.0716 | -0.002237 | 173.1356 | 0.2383 | 107.3096 | 16.18 | 136.1655 | 86.5678
1.0724 | -0.0027962 | 173.3138 | 0.3541 | 107.2532 | 16.1847 | 136.1388 | 86.6569
1.0731 | -0.0031691 | 173.3376 | 0.3156 | 107.2996 | 16.1762 | 136.1892 | 86.6688
1.0739 | -0.0033555 | 173.6712 | 0.3123 | 107.4141 | 16.1954 | 136.3593 | 86.8356
1.0746 | -0.0035419 | 173.7728 | 0.2808 | 107.4795 | 16.1941 | 136.4416 | 86.8864
1.0753 | -0.0035419 | 173.72 | 0.1317 | 107.611 | 16.1784 | 136.5643 | 86.86
1.076 | -0.0037283 | 173.3832 | 0.1695 | 107.4609 | 16.1373 | 136.3581 | 86.6916
1.0767 | -0.0041011 | 173.7424 | 0.2568 | 107.4933 | 16.16 | 136.4504 | 86.8712
1.0775 | -0.0042876 | 174.076 | 0.2357 | 107.6256 | 16.1792 | 136.6383 | 87.038
1.0782 | -0.004474 | 173.997 | 0.1541 | 107.6809 | 16.1611 | 136.6804 | 86.9985
1.0789 | -0.0048468 | 174.3046 | 0.2309 | 107.7066 | 16.179 | 136.7574 | 87.1523
1.0797 | -0.0052196 | 174.122 | 0.1991 | 107.6776 | 16.1502 | 136.6979 | 87.061
1.0804 | -0.0055925 | 174.5069 | 0.2303 | 107.7747 | 16.1752 | 136.8592 | 87.2535
1.0811 | -0.0061517 | 174.118 | 0.3031 | 107.5722 | 16.1295 | 136.5919 | 87.059
1.0818 | -0.0063381 | 174.3485 | 0.2621 | 107.6901 | 16.1402 | 136.7481 | 87.1742
1.0825 | -0.0068974 | 174.4752 | 0.3069 | 107.6875 | 16.1412 | 136.7667 | 87.2376
1.0832 | -0.0074566 | 174.2924 | 0.3284 | 107.6051 | 16.1136 | 136.6538 | 87.1462
1.084 | -0.0078295 | 174.4967 | 0.2944 | 107.7072 | 16.1208 | 136.79 | 87.2484
1.0848 | -0.0083887 | 174.4686 | 0.278 | 107.7142 | 16.1065 | 136.7923 | 87.2343
1.0855 | -0.0089479 | 174.5695 | 0.3481 | 107.6777 | 16.1051 | 136.7726 | 87.2847
1.0861 | -0.0093208 | 174.4389 | 0.4184 | 107.5639 | 16.0846 | 136.637 | 87.2194
1.0868 | -0.0095072 | 174.2051 | 0.3378 | 107.5666 | 16.0514 | 136.6007 | 87.1025
1.0876 | -0.00988 | 174.3579 | 0.3255 | 107.6298 | 16.0549 | 136.6894 | 87.1789
1.0883 | -0.00988 | 174.6659 | 0.3038 | 107.7542 | 16.0716 | 136.8652 | 87.333
1.0891 | -0.010253 | 174.8445 | 0.1334 | 107.9841 | 16.0775 | 137.1249 | 87.4223
1.0898 | -0.010626 | 174.7395 | 0.189 | 107.8935 | 16.0572 | 137.0167 | 87.3697
1.0904 | -0.011185 | 174.7889 | 0.2773 | 107.8217 | 16.0523 | 136.9532 | 87.3945
1.0911 | -0.011371 | 174.7873 | 0.2119 | 107.8865 | 16.0416 | 137.0178 | 87.3937
1.0919 | -0.011744 | 174.94 | 0.1769 | 107.9724 | 16.044 | 137.1291 | 87.47
1.0926 | -0.012117 | 174.8093 | 0.2111 | 107.8947 | 16.0226 | 137.0295 | 87.4046
1.0934 | -0.01249 | 174.9361 | 0.2675 | 107.8805 | 16.0226 | 137.0366 | 87.4681
1.0941 | -0.012863 | 175.2177 | 0.1404 | 108.1015 | 16.0369 | 137.3045 | 87.6089
1.0949 | -0.013608 | 175.2409 | 0.3161 | 107.9335 | 16.0285 | 137.1404 | 87.6205
1.0955 | -0.013795 | 175.0332 | 0.2433 | 107.9371 | 16.0001 | 137.1093 | 87.5166
1.0962 | -0.014168 | 174.8766 | 0.2444 | 107.8838 | 15.9753 | 137.0299 | 87.4383
1.0969 | -0.014354 | 175.0555 | 0.1281 | 108.0597 | 15.9812 | 137.2356 | 87.5277
1.0977 | -0.014727 | 174.7956 | 0.1425 | 107.9587 | 15.946 | 137.0913 | 87.3978
1.0984 | -0.0151 | 175.0257 | 0.2194 | 107.9585 | 15.9566 | 137.1295 | 87.5129
1.0992 | -0.015659 | 174.8944 | 0.2954 | 107.8387 | 15.9332 | 136.9878 | 87.4472
1.0998 | -0.016218 | 175.0471 | 0.345 | 107.84 | 15.9388 | 137.0146 | 87.5236
1.1006 | -0.016591 | 175.0192 | 0.3253 | 107.8504 | 15.9238 | 137.0203 | 87.5096
1.1013 | -0.016964 | 174.9401 | 0.3084 | 107.841 | 15.9073 | 136.9976 | 87.47
1.102 | -0.017337 | 175.2475 | 0.3156 | 107.9362 | 15.9249 | 137.1441 | 87.6237
1.1028 | -0.017709 | 175.3743 | 0.3431 | 107.951 | 15.925 | 137.1801 | 87.6872
1.1035 | -0.018082 | 175.1146 | 0.3469 | 107.8606 | 15.8911 | 137.0464 | 87.5573
1.1041 | -0.018455 | 175.4737 | 0.3655 | 107.9617 | 15.9144 | 137.2074 | 87.7369
1.1049 | -0.018828 | 175.4203 | 0.3886 | 107.9208 | 15.8993 | 137.1575 | 87.7101
1.1056 | -0.019201 | 175.4699 | 0.3587 | 107.9673 | 15.8935 | 137.2122 | 87.7349
1.1064 | -0.01976 | 175.3128 | 0.3859 | 107.8877 | 15.8679 | 137.1065 | 87.6564
1.1071 | -0.020133 | 175.4398 | 0.379 | 107.9369 | 15.8691 | 137.1769 | 87.7199
1.1079 | -0.020319 | 175.8763 | 0.3021 | 108.1593 | 15.8973 | 137.4721 | 87.9382
1.1086 | -0.020692 | 176.0806 | 0.2686 | 108.2609 | 15.9055 | 137.6077 | 88.0403
1.1092 | -0.020879 | 175.5379 | 0.2342 | 108.1144 | 15.8483 | 137.3708 | 87.769
1.1099 | -0.021438 | 175.7161 | 0.3724 | 108.0356 | 15.8541 | 137.3217 | 87.8581
1.1107 | -0.021811 | 175.5594 | 0.3329 | 108.0229 | 15.8287 | 137.2828 | 87.7797
1.1114 | -0.022183 | 175.8409 | 0.4008 | 108.0488 | 15.8429 | 137.3556 | 87.9204
1.1122 | -0.02237 | 175.9424 | 0.3426 | 108.1409 | 15.8418 | 137.4646 | 87.9712
1.1128 | -0.022556 | 176.1987 | 0.2461 | 108.3228 | 15.8557 | 137.6892 | 88.0993
1.1137 | -0.023116 | 176.3508 | 0.3635 | 108.2561 | 15.8572 | 137.6479 | 88.1754
1.1142 | -0.023302 | 176.0659 | 0.2891 | 108.2355 | 15.8234 | 137.5799 | 88.033
1.115 | -0.023675 | 176.3474 | 0.2814 | 108.3371 | 15.8375 | 137.7283 | 88.1737
1.1157 | -0.023861 | 176.32 | 0.2347 | 108.3746 | 15.8249 | 137.7613 | 88.16
1.1164 | -0.02442 | 176.3951 | 0.2501 | 108.3843 | 15.8214 | 137.7834 | 88.1975
1.1172 | -0.024793 | 176.4961 | 0.2564 | 108.4116 | 15.8193 | 137.8277 | 88.2481
1.1179 | -0.025166 | 176.6488 | 0.2809 | 108.438 | 15.8229 | 137.8795 | 88.3244
1.1187 | -0.025539 | 176.7756 | 0.2714 | 108.4898 | 15.8231 | 137.9524 | 88.3878
1.1193 | -0.025725 | 176.5423 | 0.1254 | 108.558 | 15.7941 | 137.9818 | 88.2712
1.12 | -0.026098 | 176.5661 | 0.2159 | 108.4755 | 15.7861 | 137.9032 | 88.2831
1.1208 | -0.026657 | 176.8472 | 0.2877 | 108.4974 | 15.8002 | 137.9719 | 88.4236
1.1215 | -0.026844 | 176.8456 | 0.2482 | 108.5363 | 15.7899 | 138.0106 | 88.4228
1.1222 | -0.027403 | 177.1012 | 0.3141 | 108.5556 | 15.8037 | 138.0725 | 88.5506
1.1229 | -0.02759 | 176.945 | 0.2521 | 108.5656 | 15.7797 | 138.0564 | 88.4725
1.1236 | -0.027962 | 176.9173 | 0.1666 | 108.6418 | 15.7671 | 138.128 | 88.4586
1.1244 | -0.028522 | 176.9922 | 0.2677 | 108.5657 | 15.7627 | 138.0644 | 88.4961
1.1251 | -0.028894 | 177.016 | 0.278 | 108.5633 | 15.7548 | 138.066 | 88.508
1.1259 | -0.029454 | 177.1167 | 0.3462 | 108.5287 | 15.7528 | 138.0481 | 88.5583
1.1265 | -0.030013 | 177.063 | 0.3541 | 108.5029 | 15.739 | 138.0134 | 88.5315
1.1273 | -0.030572 | 177.3956 | 0.3792 | 108.5887 | 15.7575 | 138.1546 | 88.6978
1.1281 | -0.031131 | 177.2386 | 0.3713 | 108.5442 | 15.7326 | 138.084 | 88.6193
1.1287 | -0.031691 | 177.082 | 0.358 | 108.5053 | 15.7107 | 138.019 | 88.541
1.1295 | -0.032063 | 176.8995 | 0.3238 | 108.4787 | 15.6835 | 137.962 | 88.4498
1.1302 | -0.032623 | 177.0261 | 0.3344 | 108.5103 | 15.6848 | 138.0146 | 88.513
1.1308 | -0.032996 | 176.8954 | 0.2898 | 108.5113 | 15.6643 | 137.9939 | 88.4477
1.1316 | -0.032996 | 177.0229 | 0.2453 | 108.5983 | 15.6647 | 138.1021 | 88.5114
1.1324 | -0.033368 | 177.4073 | 0.1712 | 108.8006 | 15.6878 | 138.3685 | 88.7037
1.133 | -0.033928 | 177.2765 | 0.2855 | 108.6427 | 15.6683 | 138.1887 | 88.6382
1.1338 | -0.0343 | 177.2486 | 0.2617 | 108.6572 | 15.6549 | 138.1986 | 88.6243
1.1345 | -0.034673 | 177.3755 | 0.2303 | 108.7309 | 15.6562 | 138.2935 | 88.6878
1.1353 | -0.035233 | 177.27 | 0.3214 | 108.6046 | 15.6361 | 138.1496 | 88.635
1.136 | -0.035605 | 177.3712 | 0.2441 | 108.7156 | 15.6351 | 138.2775 | 88.6856
1.1368 | -0.035978 | 177.6267 | 0.3168 | 108.7281 | 15.6468 | 138.3326 | 88.8134
1.1375 | -0.036537 | 176.9546 | 0.3599 | 108.461 | 15.5777 | 137.9534 | 88.4773
1.138 | -0.03691 | 176.9529 | 0.3585 | 108.4618 | 15.5697 | 137.9539 | 88.4764
1.1389 | -0.037097 | 177.1056 | 0.3809 | 108.4903 | 15.5714 | 138.0079 | 88.5528
1.1395 | -0.037842 | 177.2577 | 0.4887 | 108.4332 | 15.576 | 137.9762 | 88.6289
1.1403 | -0.038029 | 177.2045 | 0.3922 | 108.512 | 15.5605 | 138.046 | 88.6022
1.141 | -0.038588 | 177.3052 | 0.4417 | 108.496 | 15.5596 | 138.0469 | 88.6526
1.1418 | -0.038961 | 177.3032 | 0.3438 | 108.5933 | 15.5487 | 138.1438 | 88.6516
1.1425 | -0.039334 | 178.2802 | 0.2968 | 108.9659 | 15.6246 | 138.6793 | 89.1401
1.1431 | -0.039707 | 177.6602 | 0.2689 | 108.7872 | 15.5624 | 138.3972 | 88.8301
1.1439 | -0.040452 | 177.6317 | 0.3291 | 108.7175 | 15.5492 | 138.3228 | 88.8159
1.1446 | -0.040825 | 177.7328 | 0.2829 | 108.7974 | 15.5483 | 138.4195 | 88.8664
1.1454 | -0.041011 | 177.8084 | 0.1875 | 108.918 | 15.5443 | 138.5527 | 88.9042
1.1461 | -0.041198 | 177.6522 | 0.2338 | 108.8196 | 15.5209 | 138.4283 | 88.8261
1.1468 | -0.041571 | 178.0109 | 0.2952 | 108.8778 | 15.5425 | 138.5462 | 89.0054
1.1475 | -0.041944 | 177.6742 | 0.3214 | 108.7393 | 15.5044 | 138.3517 | 88.8371
1.1482 | -0.041944 | 177.8532 | 0.213 | 108.9074 | 15.5103 | 138.5496 | 88.9266
1.149 | -0.042316 | 177.9542 | 0.2083 | 108.9458 | 15.5085 | 138.6048 | 88.9771
1.1497 | -0.042689 | 178.1583 | 0.1736 | 109.0485 | 15.5166 | 138.7416 | 89.0792
1.1504 | -0.043062 | 178.2079 | 0.1962 | 109.0424 | 15.5113 | 138.7437 | 89.1039
1.1512 | -0.043621 | 178.4373 | 0.1642 | 109.1509 | 15.5206 | 138.8904 | 89.2186
1.1519 | -0.043994 | 178.5641 | 0.156 | 109.2014 | 15.522 | 138.9621 | 89.2821
1.1526 | -0.044181 | 177.9444 | 0.0758 | 109.075 | 15.4595 | 138.7324 | 88.9722
1.1533 | -0.044367 | 178.2519 | 0.1613 | 109.092 | 15.4766 | 138.8007 | 89.126
1.154 | -0.04474 | 178.456 | 0.0799 | 109.2414 | 15.4847 | 138.9841 | 89.228
1.1548 | -0.045113 | 178.6343 | 0.1355 | 109.2453 | 15.4896 | 139.0176 | 89.3171
1.1555 | -0.045299 | 179.0705 | 0.1049 | 109.4213 | 15.5178 | 139.2664 | 89.5353
1.1563 | -0.045485 | 178.3475 | -0.0231 | 109.3083 | 15.4446 | 139.0329 | 89.1738
1.1568 | -0.045858 | 178.4231 | 0.0931 | 109.2173 | 15.4435 | 138.9545 | 89.2116
1.1576 | -0.046231 | 178.3696 | 0.2029 | 109.0896 | 15.4293 | 138.8179 | 89.1848
1.1583 | -0.04679 | 178.496 | 0.3315 | 109.0032 | 15.4297 | 138.7525 | 89.248
1.1591 | -0.047163 | 178.5971 | 0.3792 | 108.9892 | 15.4289 | 138.7553 | 89.2985
1.1598 | -0.047163 | 178.8532 | 0.2321 | 109.2216 | 15.4406 | 139.0305 | 89.4266
1.1606 | -0.047722 | 178.7994 | 0.3532 | 109.0826 | 15.4264 | 138.8825 | 89.3997
1.1613 | -0.048095 | 179.0293 | 0.3857 | 109.1267 | 15.4367 | 138.9649 | 89.5146
1.1619 | -0.048282 | 178.8732 | 0.3399 | 109.1205 | 15.4147 | 138.9327 | 89.4366
1.1626 | -0.048841 | 178.8967 | 0.312 | 109.1562 | 15.4072 | 138.9723 | 89.4483
1.1634 | -0.049214 | 178.9719 | 0.3046 | 109.1887 | 15.4032 | 139.0173 | 89.4859
1.1641 | -0.049587 | 179.2017 | 0.3385 | 109.2314 | 15.4135 | 139.0983 | 89.6008
1.1649 | -0.049959 | 179.277 | 0.3476 | 109.2474 | 15.4105 | 139.1269 | 89.6385
1.1656 | -0.050146 | 179.2495 | 0.3007 | 109.2851 | 15.3977 | 139.16 | 89.6247
1.1662 | -0.050519 | 179.222 | 0.3141 | 109.2626 | 15.3878 | 139.1329 | 89.611
1.167 | -0.050705 | 179.0915 | 0.1921 | 109.3411 | 15.3662 | 139.1896 | 89.5457
1.1677 | -0.051078 | 179.4243 | 0.1953 | 109.4488 | 15.3854 | 139.3529 | 89.7122
1.1684 | -0.051451 | 179.4224 | 0.0966 | 109.5469 | 15.3758 | 139.4506 | 89.7112
1.1692 | -0.051824 | 179.5748 | 0.1088 | 109.5855 | 15.3784 | 139.5146 | 89.7874
1.1699 | -0.052196 | 179.5471 | 0.064 | 109.621 | 15.3667 | 139.5455 | 89.7735
1.1707 | -0.052756 | 179.7506 | 0.1382 | 109.6147 | 15.3737 | 139.5731 | 89.8753
1.1713 | -0.053128 | 179.4657 | 0.0541 | 109.6038 | 15.3418 | 139.5147 | 89.7328
1.172 | -0.053501 | 179.4637 | 0.0992 | 109.558 | 15.3323 | 139.4686 | 89.7318
1.1728 | -0.053874 | 179.6676 | 0.072 | 109.6532 | 15.3394 | 139.5978 | 89.8338
1.1735 | -0.054061 | 179.8205 | 0.0655 | 109.7107 | 15.3431 | 139.6807 | 89.9102
1.1743 | -0.054433 | 179.7669 | 0.1175 | 109.6408 | 15.3282 | 139.6019 | 89.8834
1.1752 | -0.054806 | 180.0994 | 0.1331 | 109.736 | 15.3454 | 139.7526 | 90.0497
1.1758 | -0.054993 | 180.0721 | -0.053 | 109.913 | 15.3346 | 139.9251 | 90.0361
1.1764 | -0.055552 | 179.9413 | 0.0749 | 109.7415 | 15.316 | 139.7318 | 89.9707
1.1771 | -0.056111 | 179.8618 | 0.136 | 109.6539 | 15.2999 | 139.6309 | 89.9309
1.1779 | -0.05667 | 179.9881 | 0.2532 | 109.5788 | 15.3004 | 139.5768 | 89.994
1.1786 | -0.05723 | 180.269 | 0.149 | 109.7767 | 15.315 | 139.8215 | 90.1345
1.1794 | -0.057602 | 180.0609 | 0.202 | 109.6543 | 15.2871 | 139.6645 | 90.0305
1.1801 | -0.057975 | 180.2392 | 0.1298 | 109.7859 | 15.2929 | 139.8258 | 90.1196
1.1807 | -0.058348 | 179.8513 | 0.1854 | 109.601 | 15.2526 | 139.5762 | 89.9256
1.1814 | -0.059094 | 179.8742 | 0.318 | 109.4761 | 15.2444 | 139.4551 | 89.9371
1.1822 | -0.059467 | 180.0268 | 0.2673 | 109.5776 | 15.2481 | 139.5821 | 90.0134
1.1829 | -0.059653 | 179.8705 | 0.1509 | 109.6419 | 15.2247 | 139.6203 | 89.9352
1.1837 | -0.060212 | 180.2801 | 0.1591 | 109.7703 | 15.2501 | 139.817 | 90.1401
1.1844 | -0.060585 | 180.2782 | 0.1796 | 109.7491 | 15.2407 | 139.7955 | 90.1391
1.1852 | -0.060958 | 180.2761 | 0.0891 | 109.8389 | 15.2304 | 139.8849 | 90.138
1.1857 | -0.061331 | 179.9396 | 0.0881 | 109.7278 | 15.1946 | 139.7177 | 89.9698
1.1865 | -0.062076 | 180.0656 | 0.2282 | 109.6297 | 15.1952 | 139.6406 | 90.0328
1.1872 | -0.062449 | 180.1666 | 0.1904 | 109.7011 | 15.1945 | 139.7289 | 90.0833
1.1879 | -0.063008 | 180.3703 | 0.2752 | 109.6842 | 15.2025 | 139.7459 | 90.1851
1.1887 | -0.063568 | 180.3421 | 0.2968 | 109.6532 | 15.1901 | 139.7102 | 90.171
1.1895 | -0.063941 | 180.4173 | 0.2549 | 109.7202 | 15.1873 | 139.7898 | 90.2087
1.1901 | -0.063941 | 180.03 | 0.1016 | 109.7444 | 15.1464 | 139.7494 | 90.015
1.1908 | -0.0645 | 180.0277 | 0.1768 | 109.6684 | 15.1371 | 139.673 | 90.0138
1.1915 | -0.064686 | 180.5409 | 0.1389 | 109.8774 | 15.1712 | 139.9676 | 90.2705
1.1923 | -0.065245 | 180.4612 | 0.1565 | 109.8332 | 15.1545 | 139.9101 | 90.2306
1.193 | -0.065432 | 180.7685 | 0.1755 | 109.9167 | 15.1712 | 140.0448 | 90.3843
1.1938 | -0.065805 | 180.9723 | 0.24 | 109.9201 | 15.1783 | 140.0822 | 90.4862
1.1945 | -0.066178 | 181.0218 | 0.1751 | 110.0015 | 15.1733 | 140.1718 | 90.5109
1.1951 | -0.066178 | 180.8921 | 0.0696 | 110.0638 | 15.1552 | 140.2124 | 90.446
1.1959 | -0.066737 | 181.1985 | 0.1806 | 110.0549 | 15.1708 | 140.2547 | 90.5993
1.1966 | -0.066923 | 180.9137 | 0.2321 | 109.9085 | 15.1379 | 140.0608 | 90.4569
1.1974 | -0.067296 | 181.1948 | 0.1375 | 110.0968 | 15.1515 | 140.2959 | 90.5974
1.1981 | -0.067669 | 181.3215 | 0.1683 | 110.1082 | 15.153 | 140.3284 | 90.6607
1.1988 | -0.068042 | 181.268 | 0.2166 | 110.0421 | 15.1395 | 140.2534 | 90.634
1.1995 | -0.068601 | 181.1629 | 0.2395 | 109.9841 | 15.1226 | 140.1779 | 90.5814
1.2002 | -0.068787 | 181.3157 | 0.2068 | 110.0678 | 15.1263 | 140.287 | 90.6578
1.201 | -0.069347 | 181.2875 | 0.2723 | 109.9929 | 15.114 | 140.2074 | 90.6437
1.2017 | -0.069719 | 181.3884 | 0.1953 | 110.1035 | 15.1134 | 140.3349 | 90.6942
1.2024 | -0.070092 | 181.4379 | 0.1205 | 111.1948 | 15.1085 | 141.4345 | 90.719
1.2032 | -0.070838 | 181.5381 | 0.2256 | 110.1231 | 15.107 | 140.3794 | 90.769
1.2039 | -0.071397 | 181.613 | 0.1622 | 110.2115 | 15.1042 | 140.4803 | 90.8065
1.2045 | -0.071584 | 181.3541 | 0.1519 | 110.1355 | 15.0746 | 140.3611 | 90.677
1.2053 | -0.07177 | 181.3524 | 0.04 | 110.2468 | 15.0655 | 140.4722 | 90.6762
1.206 | -0.072143 | 181.4791 | 0.0142 | 110.3148 | 15.0671 | 140.5614 | 90.7396
1.2068 | -0.072516 | 181.58 | 0.0645 | 110.2982 | 15.0656 | 140.5615 | 90.79
1.2075 | -0.072889 | 181.8868 | 0.0479 | 110.417 | 15.0821 | 140.7315 | 90.9434
1.2083 | -0.073448 | 181.9873 | 0.0623 | 110.4361 | 15.0806 | 140.7673 | 90.9936
1.209 | -0.073821 | 182.2169 | 0.1047 | 110.4703 | 15.0907 | 140.8398 | 91.1085
1.2095 | -0.074007 | 181.8295 | 0.0563 | 110.3895 | 15.0515 | 140.6944 | 90.9147
1.2103 | -0.074566 | 181.7498 | 0.0267 | 110.3926 | 15.0351 | 140.6842 | 90.8749
1.211 | -0.074939 | 181.928 | 0.0479 | 110.4308 | 15.0409 | 140.7521 | 90.964
1.2118 | -0.075312 | 181.9516 | 0.0058 | 110.4807 | 15.0331 | 140.806 | 90.9758
1.2125 | -0.075685 | 181.9753 | -0.0306 | 110.525 | 15.0262 | 140.8543 | 90.9877
1.2133 | -0.076058 | 182.2048 | 0.0132 | 110.5577 | 15.0354 | 140.9252 | 91.1024
1.2139 | -0.07643 | 181.7141 | 0.0084 | 110.399 | 14.9878 | 140.6847 | 90.8571
1.2146 | -0.07699 | 181.9177 | 0.0354 | 110.4398 | 14.9957 | 140.7594 | 90.9588
1.2154 | -0.077176 | 182.1732 | -0.0489 | 110.6093 | 15.0071 | 140.9715 | 91.0866
1.2161 | -0.077549 | 182.094 | -0.0818 | 110.6158 | 14.9917 | 140.9648 | 91.047
1.2169 | -0.078108 | 182.2717 | 0.0607 | 110.5325 | 14.9966 | 140.9111 | 91.1358
1.2176 | -0.078854 | 182.5006 | 0.1317 | 110.5378 | 15.0066 | 140.9546 | 91.2503
1.2183 | -0.079413 | 182.4983 | 0.1151 | 110.5537 | 14.9976 | 140.97 | 91.2491
1.219 | -0.080345 | 181.9035 | 0.2227 | 110.2478 | 14.9408 | 140.5651 | 90.9518
1.2197 | -0.080345 | 182.1595 | 0.1478 | 110.408 | 14.9531 | 140.768 | 91.0798
1.2205 | -0.080532 | 182.0291 | 0.0516 | 110.4608 | 14.9327 | 140.7989 | 91.0145
1.2212 | -0.081091 | 182.2583 | 0.1731 | 110.4157 | 14.9427 | 140.7921 | 91.1292
1.2219 | -0.081464 | 182.3593 | 0.0953 | 110.5271 | 14.9423 | 140.9203 | 91.1796
1.2227 | -0.082023 | 182.0223 | 0.0262 | 110.4839 | 14.905 | 140.8209 | 91.0111
1.2233 | -0.082582 | 181.8916 | 0.1365 | 110.33 | 14.8873 | 140.6453 | 90.9458
1.2241 | -0.083141 | 182.0435 | 0.1866 | 110.3306 | 14.8902 | 140.6711 | 91.0217
1.2248 | -0.083701 | 181.9382 | 0.2169 | 110.2652 | 14.8729 | 140.5882 | 90.9691
1.2256 | -0.08426 | 182.0643 | 0.226 | 110.2981 | 14.8727 | 140.6421 | 91.0321
1.2263 | -0.084446 | 181.8569 | 0.2194 | 110.2356 | 14.848 | 140.5451 | 90.9285
1.227 | -0.084819 | 182.5496 | 0.1498 | 110.5361 | 14.8959 | 140.961 | 91.2748
1.2278 | -0.085192 | 182.3159 | 0.1088 | 110.4992 | 14.8672 | 140.8852 | 91.158
1.2283 | -0.086124 | 182.0816 | 0.2521 | 110.2778 | 14.8412 | 140.6247 | 91.0408
1.2291 | -0.086683 | 181.9506 | 0.3031 | 110.1831 | 14.8218 | 140.5082 | 90.9753
1.2299 | -0.087243 | 181.9996 | 0.2241 | 110.2784 | 14.8163 | 140.6117 | 90.9998
1.2306 | -0.087615 | 182.2034 | 0.2415 | 110.329 | 14.8243 | 140.6962 | 91.1017
1.2314 | -0.088175 | 181.8665 | 0.2294 | 110.2288 | 14.7874 | 140.5399 | 90.9333
1.2321 | -0.088547 | 182.2247 | 0.2181 | 110.3595 | 14.8079 | 140.7303 | 91.1124
1.2328 | -0.08892 | 182.1198 | 0.2145 | 110.3281 | 14.7908 | 140.6814 | 91.0599
1.2334 | -0.089293 | 182.298 | 0.2222 | 110.3798 | 14.7976 | 140.7628 | 91.149
1.2341 | -0.089852 | 182.1928 | 0.2675 | 110.2994 | 14.7804 | 140.6649 | 91.0964
1.2348 | -0.090039 | 182.3456 | 0.1971 | 110.4208 | 14.7851 | 140.8117 | 91.1728
1.2356 | -0.090598 | 182.343 | 0.1971 | 110.4199 | 14.7746 | 140.8104 | 91.1715
1.2364 | -0.091344 | 182.2374 | 0.2595 | 110.3223 | 14.7575 | 140.6952 | 91.1187
1.2371 | -0.091716 | 182.2867 | 0.1789 | 110.4193 | 14.7521 | 140.8005 | 91.1434
1.2377 | -0.091903 | 182.131 | 0.1269 | 110.4194 | 14.7326 | 140.7746 | 91.0655
1.2385 | -0.092276 | 182.3604 | 0.0826 | 110.5402 | 14.7418 | 140.9336 | 91.1802
1.2392 | -0.092649 | 182.3327 | 0.0895 | 110.5241 | 14.7311 | 140.9128 | 91.1663
1.2399 | -0.092835 | 182.331 | -0.0272 | 110.6402 | 14.7224 | 141.0287 | 91.1655
1.2407 | -0.093394 | 182.5858 | 0.0628 | 110.6351 | 14.7336 | 141.0661 | 91.2929
1.2414 | -0.093767 | 183.304 | 0.0409 | 110.8964 | 14.7831 | 141.4471 | 91.652
1.2422 | -0.094326 | 183.3015 | 0.1011 | 110.8354 | 14.7735 | 141.3857 | 91.6508
1.2428 | -0.094886 | 182.8879 | 0.2367 | 110.5619 | 14.7334 | 141.0432 | 91.4439
1.2435 | -0.095258 | 182.8087 | 0.1558 | 110.6164 | 14.7185 | 141.0846 | 91.4044
1.2443 | -0.095258 | 183.1674 | 0.0462 | 110.8456 | 14.7381 | 141.3735 | 91.5837
1.245 | -0.095631 | 183.0625 | 0.1105 | 110.7463 | 14.7211 | 141.2567 | 91.5312
1.2458 | -0.095818 | 183.2665 | 0.1204 | 110.8044 | 14.7282 | 141.3488 | 91.6332
1.2465 | -0.09619 | 183.3416 | 0.0848 | 110.8651 | 14.7258 | 141.422 | 91.6708
1.2471 | -0.096563 | 183.1855 | 0.1242 | 110.7736 | 14.7065 | 141.3046 | 91.5928
1.2479 | -0.097123 | 183.1831 | 0.1586 | 110.7384 | 14.697 | 141.2689 | 91.5915
1.2486 | -0.097309 | 183.0271 | 0.0433 | 110.8017 | 14.6761 | 141.3062 | 91.5135
1.2494 | -0.097495 | 183.4368 | 0.0272 | 110.9544 | 14.6997 | 141.5272 | 91.7184
1.2501 | -0.097868 | 183.5634 | 0.0046 | 111.0192 | 14.7014 | 141.6131 | 91.7817
1.2508 | -0.098241 | 183.7414 | 0.0811 | 111.002 | 14.7072 | 141.6256 | 91.8707
1.2516 | -0.098614 | 183.6107 | 0.0516 | 110.988 | 14.6875 | 141.5897 | 91.8053
1.2522 | -0.099173 | 183.3257 | 0.1083 | 110.8363 | 14.658 | 141.3905 | 91.6628
1.2529 | -0.10011 | 183.4768 | 0.253 | 110.7419 | 14.6608 | 141.3214 | 91.7384
1.2537 | -0.10048 | 183.6548 | 0.1572 | 110.8971 | 14.6667 | 141.5062 | 91.8274
1.2544 | -0.10085 | 183.4469 | 0.1211 | 110.8639 | 14.6409 | 141.4384 | 91.7235
1.2552 | -0.1016 | 183.1613 | 0.2802 | 110.6096 | 14.6097 | 141.1365 | 91.5807
1.2559 | -0.10178 | 183.314 | 0.1953 | 110.7454 | 14.6136 | 141.2977 | 91.657
1.2565 | -0.10178 | 183.3128 | 0.1038 | 110.8365 | 14.606 | 141.3886 | 91.6564
1.2572 | -0.10197 | 183.5683 | 0.1184 | 110.907 | 14.618 | 141.5017 | 91.7841
1.258 | -0.10234 | 183.7204 | 0.0728 | 111.0033 | 14.621 | 141.6234 | 91.8602
1.2587 | -0.10272 | 183.9242 | 0.0566 | 111.0875 | 14.6289 | 141.7415 | 91.9621
1.2595 | -0.10309 | 183.845 | -0.0244 | 111.1421 | 14.6142 | 141.7829 | 91.9225
1.2602 | -0.10365 | 183.9454 | 0.11 | 111.0411 | 14.6131 | 141.6987 | 91.9727
1.261 | -0.10421 | 183.8659 | 0.0898 | 111.0348 | 14.5985 | 141.6791 | 91.9329
1.2616 | -0.10421 | 183.8389 | 0.0488 | 111.0668 | 14.5889 | 141.7067 | 91.9195
1.2623 | -0.10458 | 183.9655 | 0.0527 | 111.1051 | 14.5906 | 141.766 | 91.9827
1.263 | -0.10477 | 184.2981 | -0.0383 | 111.307 | 14.6087 | 142.0234 | 92.1491
1.2638 | -0.10495 | 184.2706 | -0.0171 | 111.2766 | 14.5975 | 141.9884 | 92.1353
1.2645 | -0.10551 | 184.3454 | -0.0057 | 111.2902 | 14.5951 | 142.0144 | 92.1727
1.2653 | -0.1057 | 184.4464 | -0.0046 | 111.3227 | 14.594 | 142.0638 | 92.2232
1.266 | -0.10607 | 184.5987 | -0.0792 | 111.4481 | 14.5978 | 142.2145 | 92.2993
1.2666 | -0.10663 | 184.4937 | 0.0111 | 111.3228 | 14.5829 | 142.0718 | 92.2469
1.2674 | -0.107 | 184.6716 | 0.0681 | 111.3251 | 14.5879 | 142.1037 | 92.3358
1.2681 | -0.10775 | 184.6174 | 0.1928 | 111.1823 | 14.5754 | 141.9519 | 92.3087
1.2689 | -0.10831 | 184.7435 | 0.2824 | 111.1348 | 14.5763 | 141.9253 | 92.3717
1.2696 | -0.10849 | 184.8446 | 0.254 | 111.1969 | 14.576 | 142.0043 | 92.4223
1.2703 | -0.10887 | 184.9712 | 0.1565 | 111.3366 | 14.5778 | 142.1651 | 92.4856
1.271 | -0.10943 | 184.8147 | 0.1712 | 111.2697 | 14.5581 | 142.0721 | 92.4073
1.2717 | -0.1098 | 184.7355 | 0.0127 | 111.4018 | 14.5436 | 142.1911 | 92.3678
1.2725 | -0.11017 | 184.939 | 0.0142 | 111.4681 | 14.5506 | 142.2913 | 92.4695
1.2732 | -0.11073 | 184.8852 | 0.0277 | 111.4367 | 14.5382 | 142.2509 | 92.4426
1.2739 | -0.11129 | 184.96 | 0.136 | 111.3533 | 14.5359 | 142.18 | 92.48
1.2747 | -0.11185 | 185.0089 | 0.2205 | 111.2851 | 14.5308 | 142.12 | 92.5045
1.2754 | -0.11278 | 184.9287 | 0.3484 | 111.1305 | 14.5163 | 141.952 | 92.4644
1.276 | -0.11297 | 184.6701 | 0.2328 | 111.1599 | 14.4887 | 141.9382 | 92.335
1.2768 | -0.11315 | 184.9769 | 0.1433 | 111.3517 | 14.5046 | 142.1812 | 92.4885
1.2775 | -0.11371 | 184.846 | 0.1569 | 111.2944 | 14.4862 | 142.1021 | 92.423
1.2783 | -0.11409 | 184.8181 | 0.1379 | 111.3041 | 14.4751 | 142.1072 | 92.4091
1.279 | -0.11446 | 185.0732 | 0.1141 | 111.413 | 14.487 | 142.2585 | 92.5366
1.2798 | -0.11483 | 185.1224 | 0.0496 | 111.4939 | 14.4819 | 142.3476 | 92.5612
1.2802 | -0.1152 | 184.9153 | 0.0246 | 111.4498 | 14.4608 | 142.269 | 92.4576
1.281 | -0.11558 | 185.17 | -0.1023 | 111.6616 | 14.4711 | 142.5233 | 92.585
1.2818 | -0.11595 | 185.2193 | -0.0607 | 111.6365 | 14.466 | 142.5063 | 92.6096
1.2825 | -0.11632 | 185.1144 | -0.0792 | 111.62 | 14.4498 | 142.4724 | 92.5572
1.2833 | -0.11726 | 184.6999 | 0.021 | 111.3816 | 14.4085 | 142.165 | 92.35
1.284 | -0.11744 | 185.0838 | -0.05 | 111.5806 | 14.4304 | 142.4279 | 92.5419
1.2848 | -0.118 | 185.0299 | -0.0592 | 111.5718 | 14.4174 | 142.4102 | 92.515
1.2854 | -0.11856 | 184.925 | -0.0397 | 111.5174 | 14.4028 | 142.3382 | 92.4625
1.2861 | -0.11912 | 185.0769 | 0.0999 | 111.4284 | 14.4066 | 142.2745 | 92.5384
1.2869 | -0.11968 | 184.9715 | 0.0936 | 111.3996 | 14.3896 | 142.2282 | 92.4858
1.2876 | -0.12024 | 184.9435 | 0.0518 | 111.432 | 14.3794 | 142.2559 | 92.4717
1.2884 | -0.12061 | 184.9927 | 0.0799 | 111.4203 | 14.3744 | 142.2525 | 92.4964
1.2891 | -0.12117 | 185.1446 | 0.0369 | 111.514 | 14.3782 | 142.3714 | 92.5723
1.2897 | -0.12154 | 184.8086 | 0.0929 | 111.346 | 14.3457 | 142.1474 | 92.4043
1.2904 | -0.1221 | 185.1918 | 0.1421 | 111.4245 | 14.3675 | 142.2898 | 92.5959
1.2912 | -0.12229 | 185.1129 | 0.0236 | 111.5167 | 14.3526 | 142.3688 | 92.5564
1.292 | -0.12285 | 185.4445 | 0.0248 | 111.626 | 14.3696 | 142.5335 | 92.7223
1.2927 | -0.12341 | 185.4421 | 0.0464 | 111.6036 | 14.3614 | 142.5107 | 92.7211
1.2935 | -0.12415 | 185.5935 | 0.0576 | 111.6429 | 14.3644 | 142.5751 | 92.7967
1.2942 | -0.12434 | 185.5147 | 0.0132 | 111.661 | 14.3504 | 142.5801 | 92.7573
1.2948 | -0.12471 | 185.1788 | 0.0159 | 111.5464 | 14.318 | 142.4095 | 92.5894
1.2956 | -0.12546 | 185.2788 | 0.0676 | 111.528 | 14.3171 | 142.4078 | 92.6394
1.2963 | -0.1262 | 185.3017 | 0.0843 | 111.5189 | 14.3109 | 142.4026 | 92.6509
1.297 | -0.12658 | 185.4025 | -0.0021 | 111.6389 | 14.3108 | 142.5394 | 92.7013
1.2978 | -0.12732 | 185.2968 | 0.0878 | 111.5138 | 14.2939 | 142.3966 | 92.6484
1.2985 | -0.12751 | 185.6036 | 0.0556 | 111.6483 | 14.3097 | 142.5822 | 92.8018
1.2993 | -0.12844 | 184.9836 | 0.1803 | 111.3169 | 14.2532 | 142.1475 | 92.4918
1.2999 | -0.12863 | 184.8023 | 0.1057 | 111.3311 | 14.233 | 142.1314 | 92.4011
1.3006 | -0.12919 | 184.9284 | 0.2598 | 111.219 | 14.2349 | 142.0404 | 92.4642
1.3014 | -0.12956 | 185.0547 | 0.2791 | 111.2418 | 14.236 | 142.0843 | 92.5274
1.3021 | -0.12993 | 185.027 | 0.2656 | 111.2461 | 14.226 | 142.0839 | 92.5135
1.3029 | -0.13012 | 185.0509 | 0.2095 | 111.3101 | 14.2192 | 142.1519 | 92.5254
1.3036 | -0.1303 | 185.3062 | 0.1425 | 111.4622 | 14.231 | 142.3466 | 92.6531
1.3041 | -0.13049 | 184.8165 | 0.0672 | 111.3743 | 14.1872 | 142.177 | 92.4082
1.3049 | -0.13105 | 185.4307 | 0.2027 | 111.4435 | 14.2258 | 142.3487 | 92.7154
1.3056 | -0.13142 | 185.3002 | 0.1105 | 111.4922 | 14.2079 | 142.3756 | 92.6501
1.3064 | -0.1318 | 185.555 | 0.0946 | 111.5931 | 14.2189 | 142.5189 | 92.7775
1.3071 | -0.13236 | 185.5269 | 0.1163 | 111.562 | 14.209 | 142.4832 | 92.7635
1.3079 | -0.13273 | 185.6277 | 0.1666 | 111.5453 | 14.2089 | 142.4832 | 92.8138
1.3086 | -0.1331 | 185.6256 | 0.1596 | 111.5516 | 14.201 | 142.4892 | 92.8128
1.3092 | -0.13347 | 185.4952 | 0.149 | 111.5187 | 14.184 | 142.4346 | 92.7476
1.3099 | -0.13385 | 185.6218 | 0.0344 | 111.6755 | 14.1867 | 142.6125 | 92.8109
1.3107 | -0.13422 | 185.6452 | 0.1483 | 111.5694 | 14.1792 | 142.5103 | 92.8226
1.3114 | -0.13478 | 185.8227 | 0.1731 | 111.6038 | 14.185 | 142.5742 | 92.9113
1.3122 | -0.13515 | 185.5636 | 0.1134 | 111.5771 | 14.1567 | 142.5044 | 92.7818
1.3129 | -0.13571 | 185.8438 | 0.1052 | 111.6787 | 14.1704 | 142.6527 | 92.9219
1.3136 | -0.13627 | 185.5076 | 0.1637 | 111.5082 | 14.1378 | 142.4261 | 92.7538
1.3143 | -0.13646 | 185.7114 | 0.1019 | 111.6379 | 14.1456 | 142.5898 | 92.8557
1.315 | -0.13683 | 185.8378 | 0.1228 | 111.6591 | 14.1475 | 142.6321 | 92.9189
1.3158 | -0.1372 | 185.9128 | 0.0912 | 111.7157 | 14.1447 | 142.7012 | 92.9564
1.3165 | -0.13757 | 186.1163 | 0.1375 | 111.7373 | 14.1525 | 142.7566 | 93.0581
1.3173 | -0.13776 | 186.1915 | 0.0999 | 111.7999 | 14.1498 | 142.8319 | 93.0958
1.318 | -0.13813 | 186.0353 | 0.1312 | 111.7166 | 14.1302 | 142.7225 | 93.0177
1.3186 | -0.13851 | 186.0078 | 0.1382 | 111.7004 | 14.122 | 142.7017 | 93.0039
1.3194 | -0.13869 | 186.1602 | 0.0684 | 111.821 | 14.1251 | 142.8477 | 93.0801
1.3201 | -0.13907 | 186.2095 | 0.0527 | 111.8531 | 14.1212 | 142.8881 | 93.1048
1.3209 | -0.13944 | 186.5156 | 0.0703 | 111.9376 | 14.136 | 143.0235 | 93.2578
1.3216 | -0.13981 | 186.5906 | 0.0942 | 111.9387 | 14.134 | 143.0371 | 93.2953
1.3224 | -0.14018 | 186.5114 | 0.1158 | 111.8907 | 14.1196 | 142.9759 | 93.2557
1.3231 | -0.14037 | 186.6125 | -0.0151 | 112.0553 | 14.1196 | 143.1573 | 93.3062
1.3237 | -0.14074 | 186.6364 | -0.0192 | 112.0673 | 14.1153 | 143.1734 | 93.3182
1.3244 | -0.14112 | 186.5571 | -0.0806 | 112.1023 | 14.1009 | 143.1952 | 93.2786
1.3252 | -0.1413 | 186.8123 | 0.0171 | 112.0897 | 14.1126 | 143.2251 | 93.4062
1.326 | -0.14168 | 186.8872 | 0.0296 | 112.1021 | 14.1099 | 143.25 | 93.4436
1.3267 | -0.14224 | 187.0903 | 0.1177 | 112.0817 | 14.1176 | 143.2635 | 93.5452
1.3274 | -0.14261 | 187.1396 | 0.1249 | 112.091 | 14.1137 | 143.2809 | 93.5698
1.328 | -0.14279 | 186.9582 | 0.1139 | 112.0415 | 14.0932 | 143.2012 | 93.4791
1.3287 | -0.14317 | 187.0589 | 0.0082 | 112.1808 | 14.0931 | 143.3573 | 93.5295
1.3295 | -0.14373 | 187.4417 | 0.0739 | 112.2427 | 14.1136 | 143.483 | 93.7209
1.3302 | -0.14429 | 187.3109 | 0.0238 | 112.2492 | 14.0962 | 143.4676 | 93.6554
1.331 | -0.14484 | 187.5397 | 0.0929 | 112.2563 | 14.1058 | 143.5129 | 93.7698
1.3317 | -0.1454 | 187.6399 | 0.0513 | 112.3313 | 14.105 | 143.6046 | 93.8199
1.3325 | -0.14596 | 187.8173 | 0.0898 | 112.352 | 14.1108 | 143.6548 | 93.9086
1.3331 | -0.14652 | 187.2499 | 0.136 | 112.1166 | 14.0613 | 143.3249 | 93.6249
1.3338 | -0.14708 | 187.2732 | 0.1158 | 112.1446 | 14.0555 | 143.3568 | 93.6366
1.3345 | -0.14745 | 187.3482 | -0.0173 | 112.3027 | 14.0536 | 143.5274 | 93.6741
1.3353 | -0.14783 | 187.423 | -0.0552 | 112.3655 | 14.0509 | 143.6027 | 93.7115
1.336 | -0.14839 | 187.6261 | 0.0017 | 112.3763 | 14.0586 | 143.6474 | 93.8131
1.3368 | -0.14876 | 187.701 | -0.0212 | 112.4242 | 14.0559 | 143.7077 | 93.8505
1.3374 | -0.14932 | 187.3393 | 0.0595 | 112.2229 | 14.0228 | 143.4461 | 93.6696
1.3381 | -0.14988 | 187.3882 | 0.0041 | 112.2946 | 14.019 | 143.526 | 93.6941
1.3389 | -0.15025 | 187.4374 | -0.058 | 112.3731 | 14.0144 | 143.6127 | 93.7187
1.3396 | -0.15137 | 187.1514 | -0.0222 | 112.242 | 13.9855 | 143.4339 | 93.5757
1.3404 | -0.15174 | 187.0465 | -0.032 | 112.2168 | 13.9695 | 143.3913 | 93.5233
1.3411 | -0.15249 | 187.1979 | 0.0912 | 112.1441 | 13.9733 | 143.3437 | 93.5989
1.3418 | -0.15267 | 187.1962 | 0.0691 | 112.1656 | 13.9657 | 143.365 | 93.5981
1.3425 | -0.15323 | 186.783 | 0.098 | 111.999 | 13.9282 | 143.1295 | 93.3915
1.3432 | -0.15361 | 187.0634 | 0.1066 | 112.0839 | 13.9417 | 143.2611 | 93.5317
1.344 | -0.15398 | 186.9328 | 0.0837 | 112.0632 | 13.9238 | 143.2187 | 93.4664
1.3447 | -0.15454 | 187.1359 | 0.1061 | 112.1085 | 13.9315 | 143.2978 | 93.5679
1.3454 | -0.15472 | 187.2626 | 0.0094 | 112.2475 | 13.9335 | 143.4579 | 93.6313
1.3462 | -0.1551 | 187.3631 | -0.0749 | 112.3653 | 13.9328 | 143.5925 | 93.6816
1.3468 | -0.15547 | 187.2329 | -0.1061 | 112.3531 | 13.9172 | 143.5586 | 93.6165
1.3475 | -0.15584 | 187.3078 | -0.1551 | 112.427 | 13.9146 | 143.645 | 93.6539
1.3483 | -0.15622 | 187.4855 | -0.1755 | 112.5067 | 13.9204 | 143.7542 | 93.7427
1.349 | -0.15696 | 187.5084 | -0.0371 | 112.3759 | 13.9147 | 143.6273 | 93.7542
1.3498 | -0.15789 | 187.5052 | 0.0029 | 112.3348 | 13.9064 | 143.5857 | 93.7526
1.3505 | -0.15864 | 187.6822 | 0.1184 | 112.2783 | 13.9121 | 143.5587 | 93.8411
1.3513 | -0.15901 | 187.7056 | 0.1613 | 112.2432 | 13.9058 | 143.5275 | 93.8528
1.3518 | -0.15939 | 187.4471 | 0.1827 | 112.1357 | 13.8807 | 143.3768 | 93.7235
1.3525 | -0.15957 | 187.7278 | 0.0898 | 112.3221 | 13.8942 | 143.6101 | 93.8639
1.3533 | -0.15994 | 187.6743 | 0.162 | 112.2321 | 13.8821 | 143.5111 | 93.8371
1.3541 | -0.16032 | 187.6979 | 0.2018 | 112.2002 | 13.8765 | 143.4831 | 93.8489
1.3548 | -0.1605 | 187.7474 | 0.1387 | 112.2798 | 13.8721 | 143.571 | 93.8737
1.3556 | -0.16088 | 188.0791 | 0.1235 | 112.4055 | 13.8893 | 143.7521 | 94.0396
1.3563 | -0.16144 | 188.0509 | 0.2289 | 112.2907 | 13.8791 | 143.6326 | 94.0255
1.3569 | -0.16162 | 187.5359 | 0.1365 | 112.2115 | 13.8352 | 143.4675 | 93.768
1.3576 | -0.16181 | 187.868 | 0.0725 | 112.3862 | 13.8525 | 143.6975 | 93.934
1.3584 | -0.16218 | 188.1996 | 0.0681 | 112.5011 | 13.8689 | 143.8677 | 94.0998
1.3591 | -0.16255 | 188.3516 | 0.0963 | 112.5236 | 13.8728 | 143.9155 | 94.1758
1.3599 | -0.1633 | 188.0663 | 0.1269 | 112.3979 | 13.8437 | 143.7422 | 94.0331
1.3606 | -0.1633 | 188.5527 | 0.0999 | 112.587 | 13.8722 | 144.0125 | 94.2764
1.3612 | -0.16367 | 188.2942 | 0.025 | 112.5757 | 13.8474 | 143.9581 | 94.1471
1.362 | -0.16405 | 188.369 | 0.0373 | 112.5884 | 13.8449 | 143.9832 | 94.1845
1.3627 | -0.1646 | 188.5463 | 0.1064 | 112.5784 | 13.8506 | 144.0027 | 94.2731
1.3635 | -0.16498 | 188.5441 | 0.0424 | 112.6416 | 13.8425 | 144.0656 | 94.272
1.3642 | -0.16591 | 188.1559 | 0.0925 | 112.4621 | 13.8067 | 143.8214 | 94.0779
1.3649 | -0.1661 | 188.8473 | 0.1451 | 112.64 | 13.8502 | 144.1146 | 94.4237
1.3657 | -0.16647 | 188.5627 | 0.098 | 112.5922 | 13.8213 | 144.0194 | 94.2814
1.3663 | -0.16684 | 188.2529 | 0.0662 | 112.5208 | 13.7928 | 143.8962 | 94.1264
1.3671 | -0.1674 | 188.1219 | 0.1859 | 112.3574 | 13.7753 | 143.7111 | 94.061
1.3678 | -0.16777 | 188.2996 | 0.0535 | 112.549 | 13.781 | 143.9323 | 94.1498
1.3685 | -0.16833 | 188.4255 | 0.014 | 112.6305 | 13.7831 | 144.0348 | 94.2128
1.3693 | -0.16889 | 188.0892 | 0.0337 | 112.4987 | 13.7505 | 143.8469 | 94.0446
1.37 | -0.16945 | 188.4976 | 0.071 | 112.5975 | 13.7732 | 144.0138 | 94.2488
1.3706 | -0.16982 | 188.3159 | 0.1464 | 112.4616 | 13.7534 | 143.8476 | 94.158
1.3714 | -0.1702 | 188.2112 | 0.1088 | 112.4643 | 13.7386 | 143.8328 | 94.1056
1.3721 | -0.17038 | 188.8767 | 0.0804 | 112.7145 | 13.7793 | 144.194 | 94.4384
1.3729 | -0.17076 | 188.464 | 0.024 | 112.6333 | 13.742 | 144.044 | 94.232
1.3736 | -0.17113 | 188.6416 | 0.0652 | 112.6513 | 13.7478 | 144.0916 | 94.3208
1.3744 | -0.1715 | 188.665 | 0.0315 | 112.6928 | 13.7416 | 144.137 | 94.3325
1.3751 | -0.17188 | 188.8427 | 0.0281 | 112.7555 | 13.7474 | 144.2292 | 94.4213
1.3756 | -0.17243 | 188.5325 | 0.0978 | 112.5824 | 13.7191 | 144.0044 | 94.2662
1.3764 | -0.17281 | 188.7613 | 0.104 | 112.6524 | 13.7279 | 144.1126 | 94.3806
1.3771 | -0.17337 | 188.6562 | 0.1263 | 112.5951 | 13.7131 | 144.0378 | 94.3281
1.3779 | -0.17393 | 188.7306 | 0.1866 | 112.5596 | 13.7107 | 144.0147 | 94.3653
1.3786 | -0.17467 | 188.6765 | 0.1509 | 112.5773 | 13.6996 | 144.0234 | 94.3383
1.3794 | -0.17542 | 188.8278 | 0.1663 | 112.6123 | 13.7035 | 144.0836 | 94.4139
1.38 | -0.17579 | 188.6205 | 0.1575 | 112.552 | 13.682 | 143.9887 | 94.3102
1.3808 | -0.17635 | 188.5666 | 0.1646 | 112.5269 | 13.6703 | 143.9547 | 94.2833
1.3814 | -0.17672 | 188.7188 | 0.1552 | 112.5871 | 13.6757 | 144.0402 | 94.3594
1.3822 | -0.17709 | 188.5881 | 0.0369 | 112.6618 | 13.6577 | 144.0932 | 94.2941
1.3829 | -0.17765 | 188.945 | 0.0961 | 112.7216 | 13.6765 | 144.2124 | 94.4725
1.3837 | -0.1784 | 188.7881 | 0.1712 | 112.5942 | 13.6573 | 144.0589 | 94.3941
1.3844 | -0.17877 | 188.7091 | 0.1336 | 112.6054 | 13.6446 | 144.0569 | 94.3545
1.3851 | -0.17933 | 188.5015 | 0.2162 | 112.4536 | 13.6232 | 143.8705 | 94.2507
1.3858 | -0.18008 | 188.5244 | 0.266 | 112.4115 | 13.6178 | 143.8322 | 94.2622
1.3865 | -0.18064 | 188.6759 | 0.306 | 112.422 | 13.6217 | 143.868 | 94.338
1.3873 | -0.1812 | 188.8273 | 0.3726 | 112.4058 | 13.6249 | 143.8771 | 94.4137
1.3879 | -0.18157 | 188.9537 | 0.3272 | 112.4934 | 13.6277 | 143.9857 | 94.4769
1.3888 | -0.18194 | 189.0797 | 0.3 | 112.5626 | 13.6284 | 144.0758 | 94.5398
1.3895 | -0.18213 | 189.0523 | 0.1755 | 112.6779 | 13.6194 | 144.1866 | 94.5261
1.3901 | -0.1825 | 189.0762 | 0.2759 | 112.5855 | 13.6155 | 144.0982 | 94.5381
1.3909 | -0.18306 | 188.7143 | 0.2944 | 112.4464 | 13.5817 | 143.8988 | 94.3572
1.3916 | -0.18325 | 188.9949 | 0.201 | 112.6333 | 13.5949 | 144.1324 | 94.4974
1.3924 | -0.18381 | 189.0693 | 0.2964 | 112.5627 | 13.5926 | 144.0743 | 94.5347
1.3931 | -0.18381 | 189.2476 | 0.1581 | 112.7604 | 13.5984 | 144.3017 | 94.6238
1.3939 | -0.18399 | 189.5023 | 0.1086 | 112.8948 | 13.609 | 144.4786 | 94.7512
1.3945 | -0.18437 | 189.1669 | 0.1765 | 112.7151 | 13.5793 | 144.243 | 94.5835
1.3952 | -0.18474 | 189.5497 | 0.058 | 112.9612 | 13.5998 | 144.5529 | 94.7749
1.396 | -0.1853 | 189.3932 | 0.1415 | 112.8256 | 13.5809 | 144.3911 | 94.6966
1.3967 | -0.18567 | 189.5964 | 0.1105 | 112.9243 | 13.5885 | 144.5237 | 94.7982
1.3975 | -0.18623 | 189.6452 | -0.0012 | 113.0523 | 13.5844 | 144.6598 | 94.8226
1.3982 | -0.1866 | 189.7457 | 0.0527 | 113.0319 | 13.5846 | 144.6562 | 94.8729
1.3988 | -0.18716 | 189.846 | 0.0652 | 113.0528 | 13.5855 | 144.6938 | 94.923
1.3995 | -0.18772 | 189.4844 | 0.0344 | 112.9631 | 13.5527 | 144.5438 | 94.7422
1.4002 | -0.18791 | 189.7649 | -0.0188 | 113.1098 | 13.5658 | 144.7373 | 94.8825
1.401 | -0.18847 | 189.7623 | 0.1102 | 112.9799 | 13.558 | 144.607 | 94.8812
1.4017 | -0.18903 | 189.529 | 0.0997 | 112.9126 | 13.5344 | 144.5008 | 94.7645
1.4025 | -0.1894 | 189.8348 | 0.122 | 112.9923 | 13.5494 | 144.6314 | 94.9174
1.4032 | -0.18996 | 190.0888 | 0.1459 | 113.053 | 13.5599 | 144.7345 | 95.0444
1.4038 | -0.19052 | 189.4709 | 0.0942 | 112.8988 | 13.5103 | 144.4772 | 94.7354
1.4046 | -0.1907 | 189.8025 | 0.0768 | 113.0267 | 13.5263 | 144.6605 | 94.9013
1.4053 | -0.19126 | 189.4153 | 0.2313 | 112.7431 | 13.4918 | 144.3123 | 94.7076
1.406 | -0.19182 | 189.5154 | 0.176 | 112.8318 | 13.4921 | 144.4177 | 94.7577
1.4068 | -0.19219 | 189.4363 | 0.1646 | 112.8168 | 13.4789 | 144.3895 | 94.7181
1.4075 | -0.19238 | 189.6911 | 0.0958 | 112.9706 | 13.4902 | 144.5857 | 94.8455
1.4083 | -0.19294 | 189.7398 | 0.098 | 112.9846 | 13.4861 | 144.6079 | 94.8699
1.4089 | -0.19313 | 189.4562 | 0.0691 | 112.919 | 13.4604 | 144.495 | 94.7281
1.4096 | -0.19369 | 189.7872 | 0.1819 | 112.9165 | 13.4771 | 144.5477 | 94.8936
1.4104 | -0.19406 | 189.4259 | 0.0967 | 112.8813 | 13.4439 | 144.4522 | 94.7129
1.4111 | -0.19443 | 190.0138 | 0.1392 | 113.0347 | 13.4789 | 144.7037 | 95.0069
1.4119 | -0.19499 | 189.9343 | 0.1509 | 112.9965 | 13.4657 | 144.6522 | 94.9671
1.4126 | -0.19536 | 190.1374 | 0.0667 | 113.1484 | 13.4733 | 144.838 | 95.0687
1.4133 | -0.19592 | 190.2376 | 0.0431 | 113.2054 | 13.4735 | 144.9117 | 95.1188
1.414 | -0.1963 | 189.8765 | 0.0804 | 113.0478 | 13.4418 | 144.6939 | 94.9383
1.4147 | -0.19667 | 190.054 | 0.0339 | 113.1534 | 13.4476 | 144.8291 | 95.027
1.4155 | -0.19723 | 189.8975 | 0.0103 | 113.1249 | 13.429 | 144.7744 | 94.9487
1.4162 | -0.19797 | 189.8178 | 0.1434 | 112.9652 | 13.4166 | 144.6015 | 94.9089
1.4169 | -0.19835 | 190.2261 | 0.3101 | 112.9346 | 13.4387 | 144.6389 | 95.113
1.4177 | -0.19872 | 190.2239 | 0.1953 | 113.0487 | 13.431 | 144.7526 | 95.1119
1.4183 | -0.19928 | 189.9395 | 0.3161 | 112.8331 | 13.4055 | 144.4897 | 94.9698
1.419 | -0.20002 | 190.0392 | 0.397 | 112.7854 | 13.4051 | 144.4586 | 95.0196
1.4198 | -0.20077 | 189.8056 | 0.398 | 112.7065 | 13.3819 | 144.3408 | 94.9028
1.4205 | -0.20114 | 190.06 | 0.3801 | 112.8092 | 13.3931 | 144.4859 | 95.03
1.4213 | -0.20152 | 190.0065 | 0.346 | 112.8255 | 13.3819 | 144.4932 | 95.0032
1.422 | -0.20189 | 190.2352 | 0.3141 | 112.9336 | 13.3913 | 144.6395 | 95.1176
1.4228 | -0.20207 | 190.4385 | 0.1594 | 113.1561 | 13.3982 | 144.8959 | 95.2193
1.4233 | -0.20263 | 190.2568 | 0.1928 | 113.0621 | 13.38 | 144.7716 | 95.1284
1.4241 | -0.20338 | 189.8693 | 0.324 | 112.8018 | 13.346 | 144.4467 | 94.9347
1.4248 | -0.20375 | 190.0724 | 0.2275 | 112.966 | 13.3536 | 144.6447 | 95.0362
1.4256 | -0.20431 | 190.1468 | 0.1827 | 113.0356 | 13.3514 | 144.7267 | 95.0734
1.4263 | -0.20468 | 190.2215 | 0.2068 | 113.0364 | 13.3493 | 144.7399 | 95.1107
1.4271 | -0.20524 | 190.4755 | 0.2675 | 113.0603 | 13.3604 | 144.8063 | 95.2378
1.4276 | -0.20543 | 190.1663 | 0.1577 | 113.0671 | 13.3333 | 144.7614 | 95.0831
1.4284 | -0.2058 | 190.2667 | 0.1577 | 113.1005 | 13.333 | 144.8116 | 95.1333
1.4291 | -0.20636 | 190.3412 | 0.1428 | 113.1403 | 13.3316 | 144.8638 | 95.1706
1.4299 | -0.20673 | 190.3902 | 0.0541 | 113.2453 | 13.3277 | 144.977 | 95.1951
1.4306 | -0.20711 | 190.6702 | 0.1539 | 113.2388 | 13.3406 | 145.0172 | 95.3351
1.4314 | -0.20767 | 190.5394 | 0.1066 | 113.2425 | 13.3241 | 144.9991 | 95.2697
1.4321 | -0.20785 | 190.3582 | 0.0443 | 113.2444 | 13.3048 | 144.9708 | 95.1791
1.4327 | -0.20823 | 190.4846 | -0.0094 | 113.3403 | 13.3083 | 145.0877 | 95.2423
1.4335 | -0.2086 | 190.4823 | 0.0208 | 113.3093 | 13.3008 | 145.0564 | 95.2412
1.4342 | -0.20916 | 190.6338 | 0.0739 | 113.3067 | 13.3047 | 145.079 | 95.3169
1.435 | -0.20972 | 190.6825 | 0.1081 | 113.2887 | 13.3008 | 145.0691 | 95.3412
1.4357 | -0.21009 | 190.6034 | 0.0751 | 113.2954 | 13.2887 | 145.0626 | 95.3017
1.4364 | -0.21028 | 190.8838 | 0.0626 | 113.4013 | 13.3016 | 145.2153 | 95.4419
1.4371 | -0.21065 | 190.5741 | 0.1519 | 113.2088 | 13.2741 | 144.9712 | 95.2871
1.4378 | -0.21084 | 190.7262 | 0.0867 | 113.3247 | 13.278 | 145.1124 | 95.3631
1.4386 | -0.2114 | 191.1595 | 0.1471 | 113.4087 | 13.3009 | 145.2687 | 95.5798
1.4393 | -0.21251 | 190.5406 | 0.1924 | 113.1571 | 13.2513 | 144.9139 | 95.2703
1.44 | -0.21307 | 190.6408 | 0.2538 | 113.1291 | 13.2516 | 144.9026 | 95.3204
1.4408 | -0.21345 | 190.6898 | 0.2328 | 113.1665 | 13.2478 | 144.9481 | 95.3449
1.4415 | -0.21363 | 190.406 | 0.1877 | 113.117 | 13.2215 | 144.8513 | 95.203
1.4421 | -0.21401 | 190.6861 | 0.1175 | 113.2805 | 13.235 | 145.0616 | 95.3431
1.4429 | -0.21438 | 190.6584 | 0.0537 | 113.3351 | 13.2265 | 145.1115 | 95.3292
1.4436 | -0.21475 | 190.887 | 0.0936 | 113.3714 | 13.2358 | 145.1859 | 95.4435
1.4444 | -0.21494 | 190.7826 | 0.0096 | 113.4206 | 13.2214 | 145.2177 | 95.3913
1.4451 | -0.21531 | 190.9087 | -0.0599 | 113.5321 | 13.2236 | 145.3503 | 95.4544
1.4459 | -0.21624 | 191.1105 | 0.1837 | 113.3558 | 13.2303 | 145.2076 | 95.5553
1.4466 | -0.2168 | 191.1337 | 0.1724 | 113.3748 | 13.2254 | 145.2305 | 95.5669
1.4471 | -0.21755 | 190.6697 | 0.2769 | 113.1157 | 13.188 | 144.8939 | 95.3348
1.4479 | -0.21773 | 190.9498 | 0.2549 | 113.231 | 13.2002 | 145.056 | 95.4749
1.4486 | -0.21829 | 190.8705 | 0.2162 | 113.2433 | 13.1882 | 145.055 | 95.4352
1.4494 | -0.21867 | 191.0733 | 0.2465 | 113.2806 | 13.1951 | 145.1262 | 95.5367
1.4502 | -0.21885 | 190.9947 | 0.0949 | 113.406 | 13.1831 | 145.2384 | 95.4973
1.4509 | -0.21922 | 191.3002 | 0.0982 | 113.5045 | 13.1977 | 145.3879 | 95.6501
1.4515 | -0.2196 | 191.1444 | 0.1447 | 113.4061 | 13.1811 | 145.2635 | 95.5722
1.4522 | -0.21997 | 191.2449 | 0.0657 | 113.5186 | 13.1815 | 145.3927 | 95.6224
1.453 | -0.22034 | 191.3452 | 0.117 | 113.5007 | 13.1813 | 145.3916 | 95.6726
1.4537 | -0.22109 | 191.1886 | 0.1844 | 113.3811 | 13.164 | 145.2459 | 95.5943
1.4544 | -0.22146 | 191.3659 | 0.1606 | 113.464 | 13.1698 | 145.3584 | 95.683
1.4552 | -0.22202 | 191.5684 | 0.1603 | 113.5318 | 13.1766 | 145.4599 | 95.7842
1.4559 | -0.22239 | 191.4381 | 0.0325 | 113.6162 | 13.1611 | 145.5226 | 95.7191
1.4566 | -0.22295 | 191.4871 | 0.1413 | 113.5237 | 13.1587 | 145.4382 | 95.7435
1.4573 | -0.22351 | 191.5102 | 0.1396 | 113.5331 | 13.1538 | 145.4515 | 95.7551
1.458 | -0.22389 | 191.5338 | 0.1002 | 113.5804 | 13.1489 | 145.5027 | 95.7669
1.4588 | -0.22407 | 191.3525 | -0.0032 | 113.6234 | 13.1294 | 145.5154 | 95.6762
1.4595 | -0.22444 | 191.5042 | 0.0479 | 113.6228 | 13.1334 | 145.5402 | 95.7521
1.4603 | -0.225 | 191.5272 | 0.0837 | 113.5947 | 13.1279 | 145.5159 | 95.7636
1.4609 | -0.22538 | 191.3716 | 0.1697 | 113.4568 | 13.112 | 145.3521 | 95.6858
1.4616 | -0.22575 | 191.3182 | 0.1327 | 113.476 | 13.102 | 145.3624 | 95.6591
1.4624 | -0.22612 | 191.5723 | 0.0698 | 113.6236 | 13.1123 | 145.5523 | 95.7861
1.4631 | -0.22631 | 191.5449 | -0.0522 | 113.7365 | 13.104 | 145.6607 | 95.7725
1.4639 | -0.22668 | 191.7477 | -0.0453 | 113.7972 | 13.1108 | 145.7552 | 95.8739
1.4646 | -0.22724 | 192.0016 | 0.071 | 113.7655 | 13.1218 | 145.7658 | 96.0008
1.4654 | -0.2278 | 191.717 | -0.0034 | 113.7451 | 13.0953 | 145.6979 | 95.8585
1.466 | -0.22817 | 191.7665 | -0.0621 | 113.8203 | 13.0935 | 145.7813 | 95.8832
1.4667 | -0.22892 | 191.6355 | 0.1577 | 113.5568 | 13.0782 | 145.496 | 95.8177
1.4675 | -0.22948 | 191.6585 | 0.078 | 113.6442 | 13.0727 | 145.5873 | 95.8293
1.468 | -0.23004 | 191.4769 | 0.0794 | 113.5822 | 13.0553 | 145.4951 | 95.7385
1.469 | -0.23041 | 191.8332 | 0.1151 | 113.6653 | 13.0713 | 145.6375 | 95.9166
1.4697 | -0.23097 | 191.9333 | 0.1331 | 113.6807 | 13.0717 | 145.6695 | 95.9666
1.4702 | -0.23134 | 191.7008 | 0.1107 | 113.6256 | 13.0508 | 145.5757 | 95.8504
1.471 | -0.23153 | 191.6989 | 0.0118 | 113.7238 | 13.0437 | 145.6737 | 95.8495
1.4717 | -0.2319 | 191.9275 | 0.0775 | 113.7343 | 13.0529 | 145.7222 | 95.9637
1.4725 | -0.23246 | 192.0786 | 0.0862 | 113.776 | 13.0562 | 145.7891 | 96.0393
1.4732 | -0.23283 | 192.2559 | 0.0248 | 113.8965 | 13.0619 | 145.9391 | 96.1279
1.474 | -0.23339 | 192.3303 | 0.0392 | 113.9069 | 13.0606 | 145.962 | 96.1652
1.4747 | -0.23377 | 192.3024 | 0.1263 | 113.8105 | 13.0517 | 145.8609 | 96.1512
1.4753 | -0.23432 | 192.1209 | 0.124 | 113.7523 | 13.0343 | 145.7724 | 96.0604
1.4761 | -0.23488 | 192.0926 | 0.1348 | 113.7321 | 13.0255 | 145.7475 | 96.0463
1.4768 | -0.23526 | 192.0393 | 0.1019 | 113.7472 | 13.0155 | 145.7537 | 96.0196
1.4775 | -0.23582 | 192.0112 | 0.1036 | 113.7361 | 13.0073 | 145.738 | 96.0056
1.4783 | -0.23638 | 191.8548 | 0.0344 | 113.7532 | 12.9898 | 145.729 | 95.9274
1.479 | -0.23675 | 191.8271 | 0.0116 | 113.7668 | 12.9816 | 145.7379 | 95.9135
1.4798 | -0.23731 | 191.9782 | 0.0373 | 113.7914 | 12.9849 | 145.7878 | 95.9891
1.4804 | -0.23768 | 191.797 | 0.0556 | 113.7127 | 12.9676 | 145.6789 | 95.8985
1.4811 | -0.23824 | 191.7177 | 0.0354 | 113.7065 | 12.956 | 145.6595 | 95.8589
1.4818 | -0.2388 | 191.8179 | 0.0903 | 113.685 | 12.9571 | 145.6546 | 95.9089
1.4826 | -0.23917 | 191.8411 | 0.0799 | 113.7031 | 12.9512 | 145.6767 | 95.9206
1.4834 | -0.23954 | 192.0951 | -0.0186 | 113.8863 | 12.9615 | 145.9021 | 96.0475
1.4841 | -0.2401 | 191.9901 | 0.0381 | 113.7946 | 12.9481 | 145.793 | 95.9951
1.4847 | -0.24048 | 191.8602 | 0.0037 | 113.7857 | 12.9344 | 145.7624 | 95.9301
1.4855 | -0.24085 | 191.9604 | 0.0248 | 113.798 | 12.9343 | 145.7914 | 95.9802
1.4862 | -0.24122 | 192.0864 | -0.0898 | 113.9546 | 12.9365 | 145.969 | 96.0432
1.487 | -0.24159 | 192.3917 | -0.0968 | 114.0634 | 12.9502 | 146.1286 | 96.1958
1.4877 | -0.24215 | 192.2867 | -0.1472 | 114.0788 | 12.9369 | 146.1266 | 96.1434
1.4884 | -0.24234 | 192.823 | -0.0982 | 114.2085 | 12.9668 | 146.3457 | 96.4115
1.4892 | -0.2429 | 192.8204 | -0.1061 | 114.2156 | 12.9598 | 146.3523 | 96.4102
1.4898 | -0.24346 | 192.4083 | 0.0488 | 113.9233 | 12.9271 | 145.9913 | 96.2041
1.4906 | -0.24383 | 192.4572 | 0.1086 | 113.8798 | 12.9235 | 145.956 | 96.2286
1.4913 | -0.2442 | 192.4295 | 0.0758 | 113.9034 | 12.9155 | 145.975 | 96.2148
1.492 | -0.24458 | 192.8117 | 0.0541 | 114.0525 | 12.9349 | 146.1877 | 96.4058
1.4928 | -0.24514 | 193.0396 | 0.1105 | 114.072 | 12.9434 | 146.2453 | 96.5198
1.4935 | -0.24588 | 192.9087 | 0.1575 | 113.9814 | 12.9284 | 146.1329 | 96.4544
1.4941 | -0.24644 | 192.4452 | 0.064 | 113.9204 | 12.8918 | 145.9946 | 96.2226
1.4948 | -0.247 | 192.2378 | 0.0296 | 113.8857 | 12.8717 | 145.9253 | 96.1189
1.4956 | -0.24756 | 192.5684 | 0.0794 | 113.9461 | 12.8877 | 146.0408 | 96.2842
1.4963 | -0.24793 | 192.4124 | 0.0763 | 113.8972 | 12.8704 | 145.9659 | 96.2062
1.497 | -0.24868 | 191.9486 | 0.1368 | 113.6821 | 12.8339 | 145.6735 | 95.9743
1.4978 | -0.24905 | 192.433 | 0.1563 | 113.824 | 12.8589 | 145.8962 | 96.2165
1.4986 | -0.24942 | 192.9688 | 0.1379 | 114.021 | 12.8886 | 146.1825 | 96.4844
1.4991 | -0.24998 | 192.608 | 0.1601 | 113.8786 | 12.8595 | 145.9799 | 96.304
1.4999 | -0.25054 | 192.7591 | 0.2827 | 113.8063 | 12.8629 | 145.9328 | 96.3795
1.5006 | -0.25073 | 192.6036 | 0.1404 | 113.8968 | 12.8463 | 145.9974 | 96.3018
1.5014 | -0.2511 | 192.8575 | 0.1522 | 113.9696 | 12.8565 | 146.1126 | 96.4288
1.5021 | -0.25147 | 192.881 | 0.021 | 114.1087 | 12.852 | 146.2555 | 96.4405
1.5029 | -0.25185 | 193.0837 | -0.0156 | 114.2128 | 12.8587 | 146.3934 | 96.5418
1.5036 | -0.25259 | 193.004 | 0.0634 | 114.1073 | 12.8473 | 146.2746 | 96.502
1.5042 | -0.25297 | 192.6179 | 0.0989 | 113.9431 | 12.8167 | 146.0461 | 96.309
1.505 | -0.25371 | 192.3332 | 0.1483 | 113.7988 | 12.7911 | 145.8543 | 96.1666
1.5057 | -0.25408 | 192.4592 | 0.1365 | 113.8526 | 12.7934 | 145.9291 | 96.2296
1.5064 | -0.25427 | 192.2783 | 0.0681 | 114.8607 | 12.7759 | 146.907 | 96.1391
1.5072 | -0.25446 | 192.8653 | 0.0152 | 114.1092 | 12.8076 | 146.2535 | 96.4327
1.5079 | -0.25483 | 193.0169 | 0.0146 | 114.1604 | 12.8116 | 146.3298 | 96.5084
1.5086 | -0.2552 | 192.9893 | 0.0621 | 114.1037 | 12.8043 | 146.2685 | 96.4946
1.5093 | -0.25576 | 193.1917 | 0.0116 | 114.2216 | 12.8116 | 146.4203 | 96.5959
1.5101 | -0.25614 | 192.9846 | 0.0607 | 114.1035 | 12.7912 | 146.2676 | 96.4923
1.5108 | -0.25669 | 193.0333 | 0.0674 | 114.113 | 12.7884 | 146.2853 | 96.5167
1.5115 | -0.25707 | 193.1336 | 0.0693 | 114.1446 | 12.7889 | 146.3335 | 96.5668
1.5123 | -0.25725 | 193.2598 | 0.0354 | 114.2205 | 12.7906 | 146.4305 | 96.6299
1.513 | -0.25781 | 193.3854 | 0.1536 | 114.1442 | 12.7929 | 146.3751 | 96.6927
1.5136 | -0.25819 | 193.1529 | 0.1818 | 114.0385 | 12.7721 | 146.2306 | 96.5764
1.5144 | -0.25856 | 193.2788 | 0.1613 | 114.101 | 12.7744 | 146.3141 | 96.6394
1.5151 | -0.25893 | 193.4047 | 0.2181 | 114.0861 | 12.7766 | 146.3203 | 96.7024
1.5159 | -0.25912 | 193.5053 | 0.1346 | 114.2032 | 12.7766 | 146.454 | 96.7526
1.5166 | -0.25949 | 193.5544 | 0.0929 | 114.2612 | 12.7739 | 146.5203 | 96.7772
1.5174 | -0.25986 | 193.7314 | 0.0708 | 114.3423 | 12.7789 | 146.6309 | 96.8657
1.5179 | -0.26005 | 193.2689 | 0.021 | 114.238 | 12.7436 | 146.4495 | 96.6345
1.5187 | -0.26061 | 193.4457 | 0.0267 | 114.2912 | 12.7492 | 146.5321 | 96.7228
1.5194 | -0.26098 | 193.6995 | 0.026 | 114.3765 | 12.7593 | 146.6598 | 96.8498
1.5202 | -0.26135 | 193.6718 | -0.0314 | 114.4247 | 12.7515 | 146.7033 | 96.8359
1.5209 | -0.26173 | 193.7463 | 0.1002 | 114.3179 | 12.7498 | 146.609 | 96.8732
1.5217 | -0.26229 | 193.8719 | 0.097 | 114.363 | 12.7521 | 146.6749 | 96.9359
1.5224 | -0.26285 | 193.8694 | 0.0686 | 114.3905 | 12.7459 | 146.7021 | 96.9347
1.523 | -0.26322 | 193.8418 | 0.0342 | 114.4157 | 12.7387 | 146.7227 | 96.9209
1.5237 | -0.26359 | 193.7629 | 0.0056 | 114.418 | 12.7275 | 146.7118 | 96.8814
1.5245 | -0.26396 | 194.1191 | -0.0027 | 114.5451 | 12.7444 | 146.8982 | 97.0595
1.5252 | -0.26434 | 193.9633 | -0.0368 | 114.5272 | 12.7281 | 146.8545 | 96.9817
1.5259 | -0.2649 | 194.3193 | 0.0672 | 114.5419 | 12.7455 | 146.9284 | 97.1596
1.5267 | -0.26508 | 194.4198 | -0.0192 | 114.6618 | 12.7455 | 147.0651 | 97.2099
1.5273 | -0.26546 | 194.4179 | -0.0474 | 114.6894 | 12.7406 | 147.0924 | 97.209
1.5281 | -0.26583 | 194.1596 | -0.0999 | 114.6558 | 12.7171 | 147.0157 | 97.0798
1.5288 | -0.26639 | 194.4644 | -0.0233 | 114.6808 | 12.7312 | 147.0915 | 97.2322
1.5295 | -0.26695 | 194.5387 | 0.0782 | 114.604 | 12.7301 | 147.0271 | 97.2693
1.5303 | -0.26751 | 194.5873 | 0.0893 | 114.6091 | 12.7267 | 147.0403 | 97.2936
1.531 | -0.26807 | 194.5592 | 0.1926 | 114.4965 | 12.7189 | 146.923 | 97.2796
1.5318 | -0.26862 | 194.5821 | 0.1719 | 114.5248 | 12.7139 | 146.9552 | 97.2911
1.5324 | -0.26918 | 194.2983 | 0.2369 | 114.3652 | 12.6905 | 146.7482 | 97.1491
1.5331 | -0.26956 | 194.3217 | 0.1019 | 114.508 | 12.6862 | 146.895 | 97.1609
1.5339 | -0.26974 | 194.3966 | 0.0048 | 114.6301 | 12.6845 | 147.0295 | 97.1983
1.5346 | -0.2703 | 194.3429 | 0.0541 | 114.5629 | 12.6751 | 146.9534 | 97.1715
1.5354 | -0.27086 | 194.5195 | 0.0826 | 114.5932 | 12.6801 | 147.0132 | 97.2598
1.5361 | -0.27123 | 194.5942 | 0.0942 | 114.6065 | 12.6791 | 147.0389 | 97.2971
1.5369 | -0.27179 | 194.5915 | 0.0048 | 114.695 | 12.6724 | 147.127 | 97.2958
1.5375 | -0.27235 | 194.4101 | 0.0768 | 114.5626 | 12.6559 | 146.9643 | 97.2051
1.5382 | -0.2731 | 194.6121 | 0.1298 | 114.5769 | 12.6631 | 147.0122 | 97.306
1.539 | -0.27366 | 194.2254 | 0.1151 | 114.4627 | 12.6315 | 146.8336 | 97.1127
1.5397 | -0.27403 | 194.2489 | 0.1625 | 114.4231 | 12.6271 | 146.7979 | 97.1244
1.5405 | -0.27459 | 194.6814 | 0.189 | 114.5408 | 12.6488 | 146.9877 | 97.3407
1.5412 | -0.27478 | 194.4749 | 0.0886 | 114.5724 | 12.6295 | 146.9848 | 97.2374
1.5417 | -0.27534 | 194.3447 | 0.0262 | 114.5914 | 12.6163 | 146.9821 | 97.1723
1.5425 | -0.2759 | 194.4444 | 0.0758 | 114.575 | 12.6164 | 146.9824 | 97.2222
1.5432 | -0.27645 | 194.3139 | 0.0645 | 114.5428 | 12.6021 | 146.9285 | 97.157
1.544 | -0.27683 | 194.3885 | -0.0005 | 114.6327 | 12.6005 | 147.0307 | 97.1942
1.5448 | -0.27757 | 194.7694 | 0.1146 | 114.6445 | 12.6187 | 147.1061 | 97.3847
1.5455 | -0.27776 | 194.435 | 0.0407 | 114.607 | 12.5918 | 147.0128 | 97.2175
1.5463 | -0.2785 | 194.5088 | 0.1199 | 114.5524 | 12.5902 | 146.9705 | 97.2544
1.5468 | -0.27906 | 194.353 | 0.0462 | 114.5741 | 12.5754 | 146.9663 | 97.1765
1.5476 | -0.27944 | 194.2996 | 0.065 | 114.5375 | 12.5656 | 146.9208 | 97.1498
1.5483 | -0.28 | 194.2203 | 0.1674 | 114.4087 | 12.5546 | 146.7787 | 97.1101
1.549 | -0.28037 | 194.4229 | 0.1242 | 114.5194 | 12.5619 | 146.9233 | 97.2115
1.5498 | -0.28111 | 194.2919 | 0.2241 | 114.3759 | 12.5471 | 146.7579 | 97.146
1.5505 | -0.28149 | 194.6225 | 0.1596 | 114.5506 | 12.5626 | 146.9877 | 97.3113
1.5512 | -0.28167 | 194.1346 | 0.1569 | 114.3906 | 12.5259 | 146.7464 | 97.0673
1.5519 | -0.28205 | 194.2604 | 0.1962 | 114.3933 | 12.5282 | 146.77 | 97.1302
1.5526 | -0.28205 | 194.515 | 0.0568 | 114.6175 | 12.5389 | 147.0367 | 97.2575
1.5534 | -0.28223 | 194.3595 | 0.0009 | 114.6216 | 12.5225 | 147.0148 | 97.1797
1.5541 | -0.28223 | 194.742 | -0.04 | 114.79 | 12.5414 | 147.247 | 97.371
1.5549 | -0.28279 | 194.8161 | -0.0426 | 114.8173 | 12.5398 | 147.2867 | 97.4081
1.5556 | -0.28335 | 195.2231 | -0.006 | 114.9164 | 12.5602 | 147.4536 | 97.6116
1.5562 | -0.28372 | 194.7094 | -0.0021 | 114.7412 | 12.5225 | 147.1928 | 97.3547
1.557 | -0.28447 | 194.8088 | 0.0681 | 114.7042 | 12.5226 | 147.1723 | 97.4044
1.5577 | -0.28503 | 194.6783 | 0.1765 | 114.5523 | 12.5085 | 146.9986 | 97.3391
1.5585 | -0.28559 | 195.0851 | 0.2183 | 114.6461 | 12.5283 | 147.1603 | 97.5426
1.5592 | -0.28596 | 194.8015 | 0.1204 | 114.6494 | 12.5043 | 147.1163 | 97.4007
1.5599 | -0.28652 | 195.1317 | 0.2316 | 114.6483 | 12.5198 | 147.1702 | 97.5658
1.5606 | -0.28689 | 194.7202 | 0.1635 | 114.5792 | 12.4882 | 147.0326 | 97.3601
1.5613 | -0.28708 | 194.8976 | 0.0985 | 114.7034 | 12.4938 | 147.1863 | 97.4488
1.5621 | -0.28764 | 194.8693 | 0.1995 | 114.5929 | 12.4857 | 147.0712 | 97.4347
1.5628 | -0.28838 | 194.9944 | 0.2656 | 114.5685 | 12.488 | 147.0676 | 97.4972
1.5635 | -0.28876 | 195.0179 | 0.1434 | 114.6986 | 12.4838 | 147.2015 | 97.5089
1.5643 | -0.28932 | 195.0152 | 0.2191 | 114.622 | 12.4773 | 147.1245 | 97.5076
1.565 | -0.28988 | 194.9615 | 0.2342 | 114.589 | 12.4682 | 147.0826 | 97.4808
1.5656 | -0.29044 | 194.8056 | 0.2482 | 114.523 | 12.4531 | 146.9906 | 97.4028
1.5663 | -0.29099 | 194.9055 | 0.3493 | 114.4552 | 12.4538 | 146.9394 | 97.4527
1.5671 | -0.29137 | 194.6731 | 0.2791 | 114.4479 | 12.4332 | 146.8934 | 97.3365
1.5678 | -0.29174 | 194.8755 | 0.2673 | 114.5272 | 12.4399 | 147.0064 | 97.4377
1.5686 | -0.2923 | 194.9753 | 0.2545 | 114.5733 | 12.4406 | 147.0692 | 97.4877
1.5693 | -0.29305 | 195.0747 | 0.4302 | 114.4307 | 12.4407 | 146.9431 | 97.5373
1.5701 | -0.29323 | 195.2008 | 0.2887 | 114.6142 | 12.4431 | 147.1477 | 97.6004
1.5706 | -0.29342 | 194.7644 | 0.2504 | 114.5071 | 12.4107 | 146.9678 | 97.3822
1.5714 | -0.29398 | 195.4014 | 0.2126 | 114.7572 | 12.4451 | 147.3241 | 97.7007
1.5721 | -0.29454 | 195.143 | 0.2273 | 114.6564 | 12.423 | 147.1802 | 97.5715
1.5729 | -0.29491 | 195.1919 | 0.287 | 114.613 | 12.4199 | 147.1449 | 97.5959
1.5736 | -0.29528 | 195.3433 | 0.3209 | 114.6295 | 12.4238 | 147.1867 | 97.6716
1.5744 | -0.29547 | 195.5973 | 0.2307 | 114.8044 | 12.4343 | 147.404 | 97.7987
1.575 | -0.29547 | 195.3402 | 0.122 | 114.8274 | 12.4129 | 147.3841 | 97.6701
1.5757 | -0.29566 | 195.3128 | 0.1129 | 114.8274 | 12.4055 | 147.3795 | 97.6564
1.5765 | -0.29621 | 195.7963 | 0.0604 | 115.041 | 12.43 | 147.6737 | 97.8981
1.5772 | -0.29659 | 195.6918 | 0.0381 | 115.0285 | 12.4178 | 147.6438 | 97.8459
1.578 | -0.29715 | 195.8171 | 0.1071 | 115.0013 | 12.4195 | 147.6374 | 97.9085
1.5789 | -0.29752 | 196.1216 | 0.196 | 115.0139 | 12.4321 | 147.7008 | 98.0608
1.5794 | -0.29808 | 195.9659 | 0.2046 | 114.9534 | 12.4177 | 147.6143 | 97.9829
1.5801 | -0.29864 | 195.81 | 0.1798 | 114.9262 | 12.4027 | 147.5612 | 97.905
1.5808 | -0.2992 | 195.6284 | 0.1411 | 114.9044 | 12.3856 | 147.5091 | 97.8142
1.5816 | -0.29976 | 195.8048 | 0.1096 | 114.9947 | 12.3906 | 147.6288 | 97.9024
1.5823 | -0.30013 | 195.8794 | 0.0597 | 115.0694 | 12.3897 | 147.716 | 97.9397
1.583 | -0.3005 | 196.1075 | 0.0746 | 115.1306 | 12.3986 | 147.8152 | 98.0538
1.5838 | -0.30125 | 195.8487 | 0.1451 | 114.9738 | 12.376 | 147.6152 | 97.9243
1.5844 | -0.30162 | 195.6166 | 0.0987 | 114.9428 | 12.3569 | 147.5456 | 97.8083
1.5851 | -0.30199 | 195.8445 | 0.0159 | 115.1016 | 12.3651 | 147.7424 | 97.9223
1.5859 | -0.30218 | 196.0218 | 0.0219 | 115.1547 | 12.3708 | 147.825 | 98.0109
1.5866 | -0.30274 | 196.1728 | 0.0435 | 115.1834 | 12.3747 | 147.8789 | 98.0864
1.5874 | -0.30311 | 196.196 | 0.0159 | 115.2188 | 12.37 | 147.9181 | 98.098
1.5881 | -0.30348 | 196.1683 | 0.0317 | 115.1937 | 12.3627 | 147.8885 | 98.0842
1.5889 | -0.30386 | 196.5753 | 0.014 | 115.3471 | 12.3822 | 148.1096 | 98.2876
1.5894 | -0.30404 | 195.9855 | -0.0872 | 115.2517 | 12.3406 | 147.9159 | 97.9927
1.5902 | -0.3046 | 196.2643 | 0.0275 | 115.2299 | 12.3526 | 147.9407 | 98.1322
1.5909 | -0.30498 | 196.2109 | -0.0655 | 115.3051 | 12.3431 | 148.0069 | 98.1054
1.5917 | -0.30516 | 196.4648 | -0.0686 | 115.3929 | 12.3536 | 148.137 | 98.2324
1.5924 | -0.30572 | 196.3087 | 0.0012 | 115.271 | 12.3376 | 147.9892 | 98.1544
1.5932 | -0.30628 | 196.8177 | 0.0556 | 115.3863 | 12.3641 | 148.1893 | 98.4089
1.5939 | -0.30684 | 196.6873 | 0.0226 | 115.3758 | 12.3503 | 148.1571 | 98.3437
1.5945 | -0.3074 | 196.4036 | 0.0696 | 115.2343 | 12.3275 | 147.9682 | 98.2018
1.5952 | -0.30815 | 196.4774 | 0.0942 | 115.2343 | 12.3266 | 147.9805 | 98.2387
1.5959 | -0.30889 | 196.5001 | 0.106 | 115.23 | 12.3225 | 147.9801 | 98.2501
1.5967 | -0.30926 | 196.6769 | 0.0409 | 115.3541 | 12.3275 | 148.1335 | 98.3384
1.5974 | -0.30982 | 196.4186 | 0.1115 | 115.1974 | 12.3058 | 147.9338 | 98.2093
1.5982 | -0.31038 | 196.5438 | 0.0881 | 115.2625 | 12.3076 | 148.0198 | 98.2719
1.5987 | -0.31094 | 196.2859 | 0.2735 | 114.9911 | 12.2876 | 147.7055 | 98.143
1.5996 | -0.31169 | 196.1805 | 0.1909 | 115.0386 | 12.2744 | 147.7353 | 98.0902
1.6003 | -0.31206 | 196.1272 | 0.1357 | 115.076 | 12.2655 | 147.7639 | 98.0636
1.6011 | -0.31281 | 196.1753 | 0.1663 | 115.0615 | 12.2625 | 147.7573 | 98.0876
1.6017 | -0.31336 | 196.3265 | 0.2126 | 115.0656 | 12.2676 | 147.7867 | 98.1633
1.6025 | -0.31392 | 196.3748 | 0.1928 | 115.1015 | 12.264 | 147.8306 | 98.1874
1.6033 | -0.31448 | 196.3978 | 0.149 | 115.1529 | 12.2594 | 147.8859 | 98.1989
1.6039 | -0.31504 | 195.8841 | 0.2588 | 114.8719 | 12.223 | 147.5192 | 97.942
1.6046 | -0.31542 | 195.9842 | 0.2309 | 114.9332 | 12.2238 | 147.5972 | 97.9921
1.6054 | -0.3156 | 196.1101 | 0.247 | 114.959 | 12.2256 | 147.6441 | 98.0551
1.6061 | -0.31597 | 196.3126 | 0.2299 | 115.0436 | 12.2328 | 147.7624 | 98.1563
1.6069 | -0.31597 | 196.49 | 0.0927 | 115.24 | 12.2379 | 147.9883 | 98.245
1.6076 | -0.31653 | 196.692 | 0.0234 | 115.3766 | 12.245 | 148.1586 | 98.346
1.6082 | -0.31691 | 196.4344 | 0.0922 | 115.2219 | 12.2246 | 147.961 | 98.2172
1.609 | -0.31747 | 196.3806 | 0.1088 | 115.1874 | 12.2153 | 147.9175 | 98.1903
1.6097 | -0.31803 | 196.3525 | 0.2321 | 115.0547 | 12.2081 | 147.7802 | 98.1763
1.6105 | -0.3184 | 196.3247 | 0.189 | 115.0886 | 12.2004 | 147.8093 | 98.1623
1.6112 | -0.31896 | 196.6034 | 0.1473 | 115.2232 | 12.2123 | 147.9904 | 98.3017
1.612 | -0.31914 | 196.9083 | 0.0835 | 115.3886 | 12.2253 | 148.2067 | 98.4542
1.6127 | -0.3197 | 196.7268 | -0.0186 | 115.4302 | 12.2086 | 148.218 | 98.3634
1.6132 | -0.32026 | 196.341 | 0.039 | 115.244 | 12.1803 | 147.9675 | 98.1705
1.614 | -0.32063 | 196.6711 | -0.0051 | 115.3981 | 12.1948 | 148.1767 | 98.3356
1.6148 | -0.32101 | 196.6945 | -0.0638 | 115.4646 | 12.1908 | 148.2471 | 98.3473
1.6155 | -0.32194 | 196.6144 | 0.0183 | 115.3558 | 12.1799 | 148.1249 | 98.3072
1.6163 | -0.3225 | 196.6886 | 0.071 | 115.3279 | 12.1791 | 148.1093 | 98.3443
1.617 | -0.32287 | 196.8143 | 0.0614 | 115.3794 | 12.1815 | 148.1817 | 98.4071
1.6176 | -0.32324 | 196.6077 | -0.0633 | 115.4352 | 12.1639 | 148.2032 | 98.3039
1.6183 | -0.32362 | 196.6311 | 0.0296 | 115.3501 | 12.16 | 148.122 | 98.3156
1.6191 | -0.32399 | 196.2453 | -0.0374 | 115.2885 | 12.1302 | 147.9961 | 98.1227
1.6198 | -0.32455 | 196.6774 | 0.0388 | 115.3563 | 12.1515 | 148.1359 | 98.3387
1.6205 | -0.32511 | 196.8539 | 0.0807 | 115.3733 | 12.1571 | 148.1822 | 98.4269
1.6213 | -0.32585 | 196.8253 | 0.1105 | 115.3339 | 12.1494 | 148.1381 | 98.4126
1.6221 | -0.32623 | 196.8997 | 0.1057 | 115.3635 | 12.1481 | 148.1801 | 98.4498
1.6228 | -0.32679 | 196.5649 | 0.1177 | 115.2399 | 12.1226 | 148.0008 | 98.2825
1.6234 | -0.32735 | 196.4859 | 0.117 | 115.2143 | 12.1129 | 147.9619 | 98.2429
1.6241 | -0.32772 | 196.6371 | 0.058 | 115.3237 | 12.1169 | 148.0965 | 98.3185
1.6249 | -0.32809 | 196.5581 | -0.001 | 115.3564 | 12.1062 | 148.116 | 98.279
1.6256 | -0.32809 | 196.9657 | -0.1061 | 115.5973 | 12.1259 | 148.4249 | 98.4828
1.6264 | -0.32884 | 196.9371 | 0.0311 | 115.4506 | 12.1183 | 148.2734 | 98.4685
1.6271 | -0.32921 | 197.0627 | 0.0229 | 115.5007 | 12.1207 | 148.3445 | 98.5314
1.6277 | -0.32958 | 196.8308 | 0.0472 | 115.3991 | 12.1022 | 148.2042 | 98.4154
1.6285 | -0.33033 | 196.8789 | 0.1355 | 115.3268 | 12.0993 | 148.1399 | 98.4394
1.6292 | -0.33089 | 196.5952 | 0.131 | 115.2367 | 12.0765 | 148.0026 | 98.2976
1.63 | -0.33145 | 196.9248 | 0.1933 | 115.2843 | 12.0909 | 148.1051 | 98.4624
1.6307 | -0.33182 | 196.9482 | 0.1745 | 115.3109 | 12.0871 | 148.1356 | 98.4741
1.6314 | -0.33219 | 197.0483 | 0.1536 | 115.3652 | 12.0879 | 148.2065 | 98.5241
1.6321 | -0.33238 | 196.8421 | 0.0334 | 115.4166 | 12.0705 | 148.2237 | 98.4211
1.6328 | -0.33257 | 197.1215 | -0.0098 | 115.553 | 12.0823 | 148.4065 | 98.5607
1.6336 | -0.33312 | 197.0933 | -0.0118 | 115.5456 | 12.0748 | 148.3944 | 98.5466
1.6343 | -0.33368 | 197.1674 | 0.0609 | 115.4976 | 12.074 | 148.3588 | 98.5837
1.635 | -0.33406 | 197.293 | 0.0265 | 115.5738 | 12.0764 | 148.456 | 98.6465
1.6358 | -0.33424 | 197.5978 | -0.033 | 115.7349 | 12.0893 | 148.6679 | 98.7989
1.6364 | -0.3348 | 197.6721 | 0.0024 | 115.7243 | 12.089 | 148.6696 | 98.836
1.6371 | -0.33536 | 197.3373 | 0.0294 | 115.5857 | 12.0633 | 148.4752 | 98.6686
1.6378 | -0.33592 | 197.3092 | -0.0994 | 115.7051 | 12.0563 | 148.59 | 98.6546
1.6386 | -0.33629 | 197.4348 | -0.0568 | 115.7044 | 12.0587 | 148.6102 | 98.7174
1.6393 | -0.33685 | 197.3555 | -0.0089 | 115.6301 | 12.048 | 148.5226 | 98.6777
1.6401 | -0.33741 | 197.404 | -0.0823 | 115.7196 | 12.0458 | 148.6203 | 98.702
1.6408 | -0.33853 | 197.4769 | 0.0864 | 115.5752 | 12.0444 | 148.4881 | 98.7385
1.6414 | -0.33909 | 196.9124 | 0.0925 | 115.381 | 12.0058 | 148.1997 | 98.4562
1.6421 | -0.33946 | 197.1658 | 0.0202 | 115.5377 | 12.016 | 148.3987 | 98.5829
1.6429 | -0.33984 | 197.1891 | -0.032 | 115.5977 | 12.0117 | 148.4625 | 98.5945
1.6436 | -0.34058 | 197.0584 | -0.0532 | 116.5753 | 11.9985 | 149.4184 | 98.5292
1.6444 | -0.34133 | 197.2343 | 0.0188 | 115.562 | 12.0034 | 148.4343 | 98.6171
1.6451 | -0.34207 | 197.1036 | 0.0942 | 115.443 | 11.9902 | 148.2936 | 98.5518
1.6459 | -0.34282 | 197.1772 | 0.0922 | 115.4695 | 11.989 | 148.3324 | 98.5886
1.6465 | -0.34338 | 196.7405 | 0.0311 | 115.3851 | 11.9582 | 148.1752 | 98.3703
1.6472 | -0.34394 | 196.8402 | 0.0621 | 115.3873 | 11.9591 | 148.194 | 98.4201
1.648 | -0.34431 | 196.8124 | 0.1036 | 115.3365 | 11.9517 | 148.1386 | 98.4062
1.6487 | -0.34487 | 196.9121 | 0.0972 | 115.3762 | 11.9526 | 148.1948 | 98.456
1.6495 | -0.34543 | 197.0116 | 0.1528 | 115.3537 | 11.9529 | 148.189 | 98.5058
1.6502 | -0.3458 | 197.035 | 0.0645 | 115.4498 | 11.9491 | 148.289 | 98.5175
1.6508 | -0.34636 | 196.8283 | 0.0409 | 115.4045 | 11.9325 | 148.2093 | 98.4142
1.6516 | -0.34692 | 196.9023 | 0.0541 | 115.416 | 11.9312 | 148.2331 | 98.4512
1.6523 | -0.34748 | 197.002 | 0.1539 | 115.3494 | 11.9321 | 148.1831 | 98.501
1.6531 | -0.34822 | 196.8201 | 0.2706 | 115.1721 | 11.9154 | 147.9754 | 98.41
1.6538 | -0.34878 | 196.8431 | 0.2771 | 115.1733 | 11.9116 | 147.9805 | 98.4216
1.6545 | -0.34934 | 196.9683 | 0.3782 | 115.1139 | 11.9141 | 147.942 | 98.4842
1.6553 | -0.34953 | 196.8642 | 0.2648 | 115.1926 | 11.9021 | 148.0033 | 98.4321
1.6559 | -0.3499 | 196.8368 | 0.2339 | 115.2144 | 11.8963 | 148.0205 | 98.4184
1.6567 | -0.35027 | 196.8089 | 0.2819 | 115.1571 | 11.889 | 147.9586 | 98.4045
1.6574 | -0.35083 | 196.4742 | 0.2714 | 115.056 | 11.8636 | 147.8017 | 98.2371
1.6581 | -0.35102 | 196.7535 | 0.2403 | 115.1802 | 11.8754 | 147.9724 | 98.3767
1.6589 | -0.35139 | 196.7767 | 0.2549 | 115.1733 | 11.8711 | 147.9695 | 98.3884
1.6596 | -0.35177 | 196.8001 | 0.2056 | 115.2304 | 11.8674 | 148.0305 | 98.4001
1.6604 | -0.35214 | 197.2321 | 0.2342 | 115.3458 | 11.8879 | 148.2179 | 98.6161
1.6609 | -0.3527 | 196.7189 | 0.2383 | 115.1707 | 11.8528 | 147.9572 | 98.3595
1.6617 | -0.35288 | 197.1259 | 0.1211 | 115.4235 | 11.8722 | 148.2778 | 98.5629
1.6624 | -0.35326 | 197.0469 | 0.0491 | 115.4692 | 11.8618 | 148.3104 | 98.5235
1.6632 | -0.35382 | 197.2488 | 0.0652 | 115.5204 | 11.8689 | 148.3952 | 98.6244
1.6639 | -0.35456 | 197.1691 | 0.2444 | 115.3146 | 11.8585 | 148.1762 | 98.5846
1.6647 | -0.35494 | 197.218 | 0.2006 | 115.3747 | 11.8563 | 148.2444 | 98.609
1.6652 | -0.35549 | 197.0625 | 0.3041 | 115.2194 | 11.8429 | 148.0632 | 98.5313
1.666 | -0.35587 | 197.0858 | 0.2015 | 115.3298 | 11.8387 | 148.1774 | 98.5429
1.6667 | -0.35605 | 197.3394 | 0.0966 | 115.5192 | 11.8488 | 148.4091 | 98.6697
1.6675 | -0.35643 | 197.0561 | 0.1271 | 115.3943 | 11.8262 | 148.2369 | 98.528
1.6682 | -0.3568 | 197.3605 | 0.1113 | 115.5115 | 11.8394 | 148.4049 | 98.6802
1.6689 | -0.35736 | 197.6134 | 0.1375 | 115.5696 | 11.8495 | 148.5052 | 98.8067
1.6697 | -0.35755 | 197.4326 | 0.1584 | 115.4885 | 11.8331 | 148.3939 | 98.7163
1.6703 | -0.35792 | 197.5329 | 0.0807 | 115.5996 | 11.835 | 148.5218 | 98.7665
1.6711 | -0.35829 | 197.6072 | 0.1158 | 115.5893 | 11.8339 | 148.5238 | 98.8036
1.6718 | -0.35866 | 197.6817 | 0.072 | 115.6579 | 11.8333 | 148.6048 | 98.8408
1.6725 | -0.35922 | 197.7302 | 0.0435 | 115.7026 | 11.8312 | 148.6576 | 98.8651
1.6733 | -0.35941 | 197.9326 | 0.0402 | 115.7733 | 11.8377 | 148.7621 | 98.9663
1.674 | -0.35978 | 198.0326 | -0.0123 | 115.8592 | 11.8386 | 148.8646 | 99.0163
1.6747 | -0.36034 | 197.8514 | 0.0614 | 115.7251 | 11.8232 | 148.7003 | 98.9257
1.6754 | -0.36071 | 198.0281 | 0.0267 | 115.8187 | 11.8287 | 148.8233 | 99.014
1.6761 | -0.36146 | 197.9996 | 0.0934 | 115.7425 | 11.822 | 148.7424 | 98.9998
1.6769 | -0.36202 | 198.2268 | 0.1088 | 115.8028 | 11.83 | 148.8406 | 99.1134
1.6776 | -0.36258 | 198.2498 | 0.1423 | 115.777 | 11.8263 | 148.8186 | 99.1249
1.6784 | -0.36314 | 198.3237 | 0.1199 | 115.824 | 11.8252 | 148.878 | 99.1619
1.6791 | -0.3637 | 198.2956 | 0.1712 | 115.7633 | 11.8185 | 148.8126 | 99.1478
1.6796 | -0.36426 | 197.987 | 0.1584 | 115.6733 | 11.7965 | 148.6711 | 98.9935
1.6805 | -0.36444 | 198.0616 | 0.0739 | 115.7826 | 11.7949 | 148.7929 | 99.0308
1.6812 | -0.36482 | 198.2382 | 0.0729 | 115.8425 | 11.8004 | 148.8822 | 99.1191
1.682 | -0.365 | 198.3128 | -0.0494 | 115.9897 | 11.7994 | 149.0418 | 99.1564
1.6827 | -0.36556 | 198.5912 | 0.0103 | 116.0228 | 11.8109 | 149.1213 | 99.2956
1.6835 | -0.36612 | 198.5885 | 0.0681 | 115.9641 | 11.8052 | 149.0622 | 99.2943
1.6842 | -0.36687 | 198.4834 | 0.1182 | 115.8789 | 11.794 | 148.9595 | 99.2417
1.6848 | -0.36724 | 198.4305 | 0.2205 | 115.759 | 11.7868 | 148.8307 | 99.2152
1.6855 | -0.36761 | 198.3771 | 0.0529 | 115.9088 | 11.7781 | 148.9716 | 99.1885
1.6863 | -0.3678 | 198.6051 | -0.0378 | 116.0755 | 11.7867 | 149.1763 | 99.3025
1.687 | -0.36836 | 198.7556 | -0.0098 | 116.0977 | 11.7901 | 149.2236 | 99.3778
1.6878 | -0.36873 | 198.8301 | -0.0862 | 116.1989 | 11.7895 | 149.3372 | 99.415
1.6885 | -0.36929 | 198.8786 | -0.031 | 116.1599 | 11.7874 | 149.3063 | 99.4393
1.6891 | -0.36985 | 198.6463 | 0.0258 | 116.0256 | 11.7691 | 149.1334 | 99.3232
1.6898 | -0.37041 | 198.3884 | 0.0424 | 115.9231 | 11.7488 | 148.9878 | 99.1942
1.6906 | -0.37078 | 198.6925 | -0.0391 | 116.1059 | 11.7614 | 149.2214 | 99.3463
1.6913 | -0.37134 | 198.69 | -0.0859 | 116.1519 | 11.7562 | 149.2669 | 99.345
1.692 | -0.37209 | 198.3806 | 0.0171 | 115.9458 | 11.733 | 149.0092 | 99.1903
1.6928 | -0.37283 | 198.7095 | -0.0609 | 116.1334 | 11.747 | 149.2517 | 99.3548
1.6935 | -0.37339 | 198.8091 | -0.0684 | 116.1741 | 11.7479 | 149.309 | 99.4046
1.6942 | -0.37395 | 198.5514 | -0.026 | 116.0458 | 11.7282 | 149.1377 | 99.2757
1.6949 | -0.37451 | 198.5743 | 0.0296 | 115.9978 | 11.7246 | 149.0936 | 99.2872
1.6956 | -0.37563 | 198.0856 | 0.1368 | 115.7277 | 11.6908 | 148.742 | 99.0428
1.6964 | -0.37619 | 198.4659 | 0.122 | 115.8693 | 11.7078 | 148.9469 | 99.2329
1.6971 | -0.37675 | 198.3612 | 0.0587 | 115.8977 | 11.6967 | 148.9579 | 99.1806
1.6979 | -0.37731 | 198.5372 | 0.1052 | 115.9099 | 11.7016 | 148.9994 | 99.2686
1.6985 | -0.37786 | 198.1264 | 0.1577 | 115.7204 | 11.6735 | 148.7415 | 99.0632
1.6992 | -0.37824 | 198.2264 | 0.1755 | 115.736 | 11.6744 | 148.7737 | 99.1132
1.7 | -0.37861 | 198.0709 | 0.0893 | 115.7703 | 11.6599 | 148.7821 | 99.0354
1.7008 | -0.37917 | 198.2469 | 0.0696 | 115.8487 | 11.6648 | 148.8899 | 99.1235
1.7015 | -0.37992 | 197.8866 | 0.1086 | 115.6896 | 11.6387 | 148.6707 | 98.9433
1.7022 | -0.38029 | 197.9355 | 0.0751 | 115.7394 | 11.6367 | 148.7286 | 98.9677
1.7029 | -0.38085 | 197.8053 | 0.1514 | 115.6197 | 11.6241 | 148.5872 | 98.9026
1.7034 | -0.38141 | 197.6244 | 0.2701 | 115.4407 | 11.6101 | 148.3781 | 98.8122
1.7043 | -0.38197 | 197.9024 | 0.3038 | 115.4997 | 11.6206 | 148.4834 | 98.9512
1.7051 | -0.38252 | 197.8742 | 0.2474 | 115.5467 | 11.6136 | 148.5257 | 98.9371
1.7058 | -0.38271 | 198.0001 | 0.1194 | 115.7166 | 11.6161 | 148.7166 | 99
1.7065 | -0.38327 | 197.972 | 0.0501 | 115.7766 | 11.6095 | 148.7719 | 98.986
1.7073 | -0.38402 | 198.02 | 0.1102 | 115.7325 | 11.607 | 148.7358 | 99.01
1.7078 | -0.38439 | 197.8394 | 0.1387 | 115.6438 | 11.5925 | 148.617 | 98.9197
1.7086 | -0.38476 | 197.9137 | 0.0643 | 115.7429 | 11.5915 | 148.7285 | 98.9568
1.7093 | -0.38532 | 197.8346 | 0.0743 | 115.7066 | 11.582 | 148.679 | 98.9173
1.7101 | -0.38588 | 197.9341 | 0.065 | 115.749 | 11.583 | 148.7381 | 98.9671
1.7109 | -0.38663 | 198.0587 | 0.2311 | 115.6245 | 11.585 | 148.6342 | 99.0293
1.7116 | -0.387 | 198.0565 | 0.1601 | 115.6947 | 11.58 | 148.7042 | 99.0283
1.7124 | -0.38737 | 198.1818 | 0.2162 | 115.6804 | 11.582 | 148.7107 | 99.0909
1.7129 | -0.38793 | 198.0009 | 0.3854 | 115.4509 | 11.5676 | 148.451 | 99.0004
1.7136 | -0.38849 | 197.9983 | 0.3378 | 115.4976 | 11.5626 | 148.4974 | 98.9992
1.7144 | -0.38886 | 198.1747 | 0.2378 | 115.6564 | 11.5676 | 148.6856 | 99.0874
1.7151 | -0.38942 | 198.1466 | 0.3007 | 115.5842 | 11.5611 | 148.6086 | 99.0733
1.7159 | -0.38998 | 198.3226 | 0.3118 | 115.6317 | 11.5661 | 148.6855 | 99.1613
1.7166 | -0.39073 | 198.3197 | 0.404 | 115.5386 | 11.5611 | 148.5918 | 99.1598
1.7174 | -0.3911 | 198.3429 | 0.3537 | 115.5966 | 11.5571 | 148.6537 | 99.1714
1.718 | -0.39166 | 198.0854 | 0.3644 | 115.5001 | 11.5383 | 148.5143 | 99.0427
1.7187 | -0.39185 | 198.1346 | 0.2643 | 115.6166 | 11.5363 | 148.639 | 99.0673
1.7195 | -0.3924 | 197.7746 | 0.2723 | 115.4886 | 11.5101 | 148.451 | 98.8873
1.7202 | -0.39296 | 197.9252 | 0.3522 | 115.4589 | 11.514 | 148.4464 | 98.9626
1.721 | -0.39352 | 197.9481 | 0.3315 | 115.4872 | 11.5101 | 148.4785 | 98.974
1.7217 | -0.39408 | 198.1497 | 0.29 | 115.5959 | 11.517 | 148.6208 | 99.0748
1.7223 | -0.39446 | 197.816 | 0.2427 | 115.532 | 11.4938 | 148.5013 | 98.908
1.7231 | -0.39483 | 198.0434 | 0.1594 | 115.6911 | 11.5018 | 148.6983 | 99.0217
1.7238 | -0.39576 | 197.9125 | 0.4233 | 115.3835 | 11.4894 | 148.369 | 98.9563
1.7246 | -0.39613 | 197.7826 | 0.3031 | 115.4604 | 11.4766 | 148.4242 | 98.8913
1.7253 | -0.39651 | 198.1122 | 0.3378 | 115.5356 | 11.491 | 148.5543 | 99.0561
1.726 | -0.39669 | 198.1869 | 0.306 | 115.5923 | 11.4905 | 148.6235 | 99.0935
1.7268 | -0.39707 | 198.3122 | 0.2303 | 115.7098 | 11.4926 | 148.7618 | 99.1561
1.7274 | -0.39744 | 198.1317 | 0.3221 | 115.5578 | 11.4783 | 148.5797 | 99.0658
1.7282 | -0.398 | 198.2821 | 0.3512 | 115.5788 | 11.4818 | 148.6259 | 99.1411
1.7288 | -0.39837 | 198.4332 | 0.3397 | 115.6407 | 11.4862 | 148.7129 | 99.2166
1.7296 | -0.39893 | 198.2519 | 0.3549 | 115.5651 | 11.4705 | 148.607 | 99.1259
1.7304 | -0.39968 | 198.6571 | 0.4216 | 115.6334 | 11.4887 | 148.7429 | 99.3285
1.7311 | -0.40023 | 198.5525 | 0.4622 | 115.558 | 11.4779 | 148.65 | 99.2762
1.7317 | -0.40061 | 198.4484 | 0.3322 | 115.6533 | 11.4676 | 148.728 | 99.2242
1.7324 | -0.40098 | 198.3951 | 0.2684 | 115.6993 | 11.4598 | 148.7652 | 99.1976
1.7332 | -0.40173 | 198.4943 | 0.3435 | 115.6573 | 11.4608 | 148.7396 | 99.2471
1.7339 | -0.40247 | 198.4912 | 0.3943 | 115.6054 | 11.4554 | 148.6873 | 99.2456
1.7347 | -0.40303 | 198.5142 | 0.4276 | 115.5798 | 11.452 | 148.6655 | 99.2571
1.7354 | -0.4034 | 198.3077 | 0.3842 | 115.5544 | 11.4349 | 148.6057 | 99.1539
1.7362 | -0.40396 | 198.4073 | 0.3146 | 115.6572 | 11.436 | 148.725 | 99.2036
1.7367 | -0.40489 | 198.0726 | 0.3512 | 115.509 | 11.4129 | 148.5211 | 99.0363
1.7375 | -0.40508 | 198.0961 | 0.2791 | 115.5889 | 11.4091 | 148.605 | 99.0481
1.7382 | -0.40583 | 198.3228 | 0.2841 | 115.6595 | 11.4174 | 148.7133 | 99.1614
1.739 | -0.4062 | 198.193 | 0.3088 | 115.5915 | 11.4048 | 148.6237 | 99.0965
1.7397 | -0.40676 | 198.5476 | 0.3753 | 115.6432 | 11.4205 | 148.7345 | 99.2738
1.7405 | -0.40713 | 198.4434 | 0.3204 | 115.6634 | 11.4098 | 148.7373 | 99.2217
1.7411 | -0.40732 | 198.7734 | 0.2865 | 115.8073 | 11.4246 | 148.9362 | 99.3867
1.7418 | -0.4075 | 198.593 | 0.1567 | 115.877 | 11.4095 | 148.9758 | 99.2965
1.7426 | -0.40788 | 198.4376 | 0.1567 | 115.8252 | 11.3954 | 148.8981 | 99.2188
1.7433 | -0.40806 | 198.8695 | 0.1837 | 115.9421 | 11.4155 | 149.087 | 99.4347
1.744 | -0.40844 | 198.9438 | 0.1502 | 116.0004 | 11.4151 | 149.1577 | 99.4719
1.7448 | -0.40881 | 199.1456 | 0.1454 | 116.0725 | 11.4215 | 149.2634 | 99.5728
1.7457 | -0.40918 | 199.1941 | 0.1124 | 116.1216 | 11.4187 | 149.3207 | 99.5971
1.7462 | -0.40974 | 198.7073 | 0.0385 | 116.0333 | 11.3875 | 149.1511 | 99.3536
1.7469 | -0.4103 | 198.7302 | 0.1355 | 115.9439 | 11.3842 | 149.0656 | 99.3651
1.7476 | -0.41067 | 198.8046 | 0.0171 | 116.0871 | 11.3838 | 149.2212 | 99.4023
1.7483 | -0.41105 | 198.9044 | 0.0099 | 116.1276 | 11.3848 | 149.2783 | 99.4522
1.7491 | -0.41142 | 198.8766 | -0.0236 | 116.1518 | 11.3781 | 149.2979 | 99.4383
1.7499 | -0.41216 | 199.0521 | 0.0746 | 116.1121 | 11.383 | 149.2874 | 99.526
1.7506 | -0.41254 | 199.2285 | 0.0308 | 116.2147 | 11.3884 | 149.4194 | 99.6142
1.7512 | -0.4131 | 198.8946 | 0.0537 | 116.0805 | 11.3656 | 149.2296 | 99.4473
1.752 | -0.41347 | 198.7647 | 0.0518 | 116.0391 | 11.3531 | 149.1666 | 99.3824
1.7527 | -0.41384 | 198.9411 | 0.0862 | 116.0635 | 11.3585 | 149.2203 | 99.4705
1.7535 | -0.4144 | 199.1935 | 0.1083 | 116.1255 | 11.3678 | 149.3244 | 99.5967
1.7542 | -0.41459 | 199.2172 | 0.0142 | 116.2275 | 11.3646 | 149.4304 | 99.6086
1.755 | -0.41496 | 199.5974 | 0.0072 | 116.3613 | 11.3812 | 149.6275 | 99.7987
1.7555 | -0.41533 | 199.3405 | 0.0356 | 116.2472 | 11.3628 | 149.4706 | 99.6702
1.7563 | -0.41571 | 199.3638 | -0.0306 | 116.3212 | 11.3595 | 149.5485 | 99.6819
1.757 | -0.41645 | 199.6158 | -0.1257 | 116.5003 | 11.3687 | 149.7696 | 99.8079
1.7577 | -0.41701 | 199.5368 | -0.1074 | 116.4557 | 11.3601 | 149.7118 | 99.7684
1.7585 | -0.41738 | 199.6619 | -0.0898 | 116.4798 | 11.3617 | 149.7567 | 99.8309
1.7593 | -0.41776 | 199.7617 | -0.0391 | 116.4623 | 11.3627 | 149.756 | 99.8809
1.76 | -0.41813 | 199.8615 | 0.015 | 116.4415 | 11.3638 | 149.7518 | 99.9308
1.7606 | -0.41832 | 199.4518 | -0.0123 | 116.3322 | 11.3363 | 149.5742 | 99.7259
1.7613 | -0.4185 | 199.807 | -0.0667 | 116.505 | 11.3519 | 149.8062 | 99.9035
1.7621 | -0.41925 | 199.8804 | 0.0146 | 116.4482 | 11.351 | 149.7616 | 99.9402
1.7628 | -0.41981 | 199.6738 | 0.0072 | 116.3867 | 11.3346 | 149.6657 | 99.8369
1.7635 | -0.42018 | 199.8757 | 0.0099 | 116.4513 | 11.3415 | 149.7639 | 99.9378
1.7643 | -0.42074 | 200.179 | 0.0749 | 116.4874 | 11.3537 | 149.8506 | 100.0895
1.7649 | -0.42111 | 199.6925 | -0.0376 | 116.4378 | 11.3224 | 149.7199 | 99.8463
1.7657 | -0.42167 | 199.7408 | 0.0289 | 116.3874 | 11.3201 | 149.6775 | 99.8704
1.7664 | -0.42204 | 199.8662 | -0.0082 | 116.4663 | 11.3226 | 149.7773 | 99.9331
1.7671 | -0.42279 | 199.8632 | 0.0499 | 116.4072 | 11.3178 | 149.7177 | 99.9316
1.7679 | -0.42316 | 200.0394 | 0.0349 | 116.4809 | 11.3228 | 149.8208 | 100.0197
1.7686 | -0.42354 | 200.0117 | -0.0782 | 116.5848 | 11.3166 | 149.92 | 100.0058
1.7694 | -0.42372 | 200.1627 | -0.0896 | 116.6465 | 11.3201 | 150.007 | 100.0814
1.77 | -0.42428 | 199.8289 | -0.0676 | 116.5132 | 11.2976 | 149.8181 | 99.9145
1.7707 | -0.42503 | 199.928 | 0.0737 | 116.405 | 11.2986 | 149.7263 | 99.964
1.7715 | -0.42559 | 199.8233 | 0.0291 | 116.4147 | 11.2877 | 149.7185 | 99.9116
1.7722 | -0.42633 | 199.9733 | 0.0537 | 116.4401 | 11.2916 | 149.769 | 99.9867
1.773 | -0.42671 | 200.0475 | 0.024 | 116.4945 | 11.2908 | 149.8357 | 100.0237
1.7737 | -0.42708 | 200.1218 | -0.0244 | 116.5677 | 11.2904 | 149.9213 | 100.0609
1.7744 | -0.42745 | 200.3236 | -0.0145 | 116.625 | 11.2972 | 150.0123 | 100.1618
1.7751 | -0.4282 | 199.9893 | 0.1182 | 116.3809 | 11.2743 | 149.7125 | 99.9947
1.7758 | -0.42876 | 200.0377 | 0.0717 | 116.4435 | 11.2724 | 149.7832 | 100.0189
1.7766 | -0.42932 | 199.831 | 0.1274 | 116.3189 | 11.2558 | 149.6241 | 99.9155
1.7773 | -0.43006 | 200.1851 | 0.2042 | 116.3602 | 11.2712 | 149.7243 | 100.0925
1.778 | -0.43062 | 199.9785 | 0.1421 | 116.3534 | 11.255 | 149.6832 | 99.9893
1.7788 | -0.43137 | 200.0519 | 0.2585 | 116.2615 | 11.2542 | 149.6035 | 100.026
1.7794 | -0.43174 | 199.5911 | 0.2444 | 116.122 | 11.2246 | 149.3871 | 99.7955
1.78 | -0.4323 | 199.6141 | 0.2656 | 116.1084 | 11.2219 | 149.3775 | 99.8071
1.7809 | -0.43304 | 199.5599 | 0.3529 | 116.0031 | 11.2134 | 149.2631 | 99.78
1.7816 | -0.43342 | 199.6852 | 0.1837 | 116.214 | 11.2159 | 149.4949 | 99.8426
1.7824 | -0.43398 | 199.606 | 0.1904 | 116.1809 | 11.2065 | 149.4486 | 99.803
1.7831 | -0.43453 | 199.8074 | 0.1575 | 116.281 | 11.2133 | 149.5822 | 99.9037
1.7839 | -0.43491 | 199.9325 | 0.214 | 116.2662 | 11.2154 | 149.5883 | 99.9663
1.7844 | -0.43565 | 199.267 | 0.3151 | 115.9432 | 11.1745 | 149.1544 | 99.6335
1.7851 | -0.43621 | 199.4939 | 0.3038 | 116.0302 | 11.1827 | 149.2792 | 99.747
1.7859 | -0.43677 | 199.4657 | 0.2865 | 116.0381 | 11.1762 | 149.2824 | 99.7329
1.7866 | -0.43696 | 199.5404 | 0.1445 | 116.205 | 11.1759 | 149.4617 | 99.7702
1.7874 | -0.43733 | 199.8949 | 0.1336 | 116.334 | 11.1908 | 149.6499 | 99.9475
1.7881 | -0.4377 | 199.8163 | 0.1569 | 116.2845 | 11.182 | 149.5872 | 99.9081
1.7886 | -0.43789 | 199.8149 | 0.1512 | 116.2898 | 11.1788 | 149.5922 | 99.9074
1.7895 | -0.43845 | 199.7865 | 0.104 | 116.3275 | 11.1718 | 149.6253 | 99.8933
1.7902 | -0.43882 | 199.9118 | 0.0867 | 116.3866 | 11.1743 | 149.7052 | 99.9559
1.791 | -0.4392 | 200.0114 | 0.0549 | 116.4516 | 11.175 | 149.7868 | 100.0057
1.7917 | -0.43975 | 200.0343 | 0.1478 | 116.3663 | 11.1718 | 149.7054 | 100.0172
1.7925 | -0.44031 | 200.261 | 0.168 | 116.4217 | 11.1796 | 149.7985 | 100.1305
1.7932 | -0.4405 | 200.2337 | 0.1158 | 116.4648 | 11.1736 | 149.8371 | 100.1169
1.7938 | -0.44087 | 200.0534 | 0.1877 | 116.3328 | 11.1599 | 149.675 | 100.0267
1.7946 | -0.44125 | 199.9746 | 0.2352 | 116.259 | 11.1506 | 149.5881 | 99.9873
1.7953 | -0.44162 | 200.3037 | 0.0898 | 116.5141 | 11.1646 | 149.8981 | 100.1519
1.7961 | -0.44199 | 200.2249 | 0.0689 | 116.5087 | 11.1553 | 149.8796 | 100.1125
1.7968 | -0.44255 | 200.5027 | 0.1259 | 116.5443 | 11.1663 | 149.9615 | 100.2514
1.7975 | -0.44292 | 200.679 | 0.0585 | 116.6705 | 11.1717 | 150.117 | 100.3395
1.7982 | -0.44311 | 200.4479 | 0.0657 | 116.5863 | 11.1548 | 149.9942 | 100.2239
1.7989 | -0.44348 | 200.4712 | -0.0645 | 116.7242 | 11.1517 | 150.1361 | 100.2356
1.7997 | -0.44404 | 200.6723 | 0.0033 | 116.7235 | 11.158 | 150.1689 | 100.3362
1.8004 | -0.44479 | 200.6184 | 0.1028 | 116.606 | 11.1505 | 150.0424 | 100.3092
1.8012 | -0.44535 | 200.7431 | 0.0917 | 116.6587 | 11.1526 | 150.1159 | 100.3716
1.8019 | -0.44572 | 200.6645 | 0.051 | 116.6732 | 11.1438 | 150.1172 | 100.3322
1.8026 | -0.44628 | 200.9932 | -0.0145 | 116.8482 | 11.1576 | 150.3471 | 100.4966
1.8032 | -0.44684 | 200.5065 | -0.026 | 116.6975 | 11.1266 | 150.1153 | 100.2533
1.8039 | -0.4474 | 200.5549 | 0.019 | 116.6686 | 11.1249 | 150.0945 | 100.2775
1.8047 | -0.44796 | 200.5523 | 0.0431 | 116.6437 | 11.1203 | 150.0691 | 100.2762
1.8054 | -0.44833 | 200.6265 | 0.0325 | 116.679 | 11.1196 | 150.1167 | 100.3132
1.8062 | -0.44908 | 200.7 | 0.0472 | 116.6888 | 11.1193 | 150.1388 | 100.35
1.807 | -0.44963 | 200.5188 | 0.1524 | 116.5232 | 11.1044 | 149.943 | 100.2594
1.8077 | -0.45001 | 200.3637 | 0.1748 | 116.4491 | 11.0914 | 149.8431 | 100.1819
1.8082 | -0.45019 | 200.3367 | 0.0612 | 116.5537 | 11.0864 | 149.9431 | 100.1683
1.809 | -0.45057 | 200.2069 | 0.0997 | 116.4719 | 11.0744 | 149.8398 | 100.1035
1.8097 | -0.45057 | 200.2819 | 0.0099 | 116.5867 | 11.0741 | 149.9671 | 100.141
1.8105 | -0.45113 | 200.6105 | 0.0681 | 116.6381 | 11.0875 | 150.0731 | 100.3052
1.8112 | -0.4515 | 200.6847 | 0.0317 | 116.6992 | 11.0872 | 150.1467 | 100.3424
1.812 | -0.45206 | 200.6311 | 0.1076 | 116.6054 | 11.0794 | 150.0439 | 100.3155
1.8126 | -0.45262 | 200.5778 | 0.1305 | 116.5648 | 11.073 | 149.9944 | 100.2889
1.8133 | -0.45299 | 200.6775 | 0.0631 | 116.6654 | 11.0741 | 150.1117 | 100.3388
1.8141 | -0.45392 | 200.725 | 0.1875 | 116.5568 | 11.0719 | 150.011 | 100.3625
1.8148 | -0.45429 | 200.6718 | 0.0835 | 116.6431 | 11.0646 | 150.0884 | 100.3359
1.8155 | -0.45467 | 200.6951 | 0.0686 | 116.6658 | 11.0615 | 150.115 | 100.3476
1.8163 | -0.45523 | 200.8963 | 0.1288 | 116.6726 | 11.0678 | 150.1553 | 100.4481
1.817 | -0.45579 | 200.8937 | 0.1182 | 116.6824 | 11.0633 | 150.1646 | 100.4468
1.8177 | -0.45653 | 200.6361 | 0.0626 | 116.6521 | 11.0452 | 150.0914 | 100.318
1.8184 | -0.45709 | 200.5825 | 0.1263 | 116.5705 | 11.0379 | 150.001 | 100.2913
1.8191 | -0.45765 | 200.5799 | 0.1126 | 116.5834 | 11.0334 | 150.0134 | 100.29
1.8199 | -0.45802 | 200.654 | 0.1519 | 116.5688 | 11.0327 | 150.0111 | 100.327
1.8206 | -0.45858 | 200.7024 | 0.1066 | 116.6302 | 11.0311 | 150.0806 | 100.3512
1.8214 | -0.45877 | 201.1081 | 0.0739 | 116.7981 | 11.0486 | 150.3161 | 100.554
1.822 | -0.4597 | 200.7229 | 0.1995 | 116.5441 | 11.0239 | 149.9979 | 100.3614
1.8227 | -0.46026 | 200.8477 | 0.2515 | 116.5337 | 11.0265 | 150.0083 | 100.4238
1.8235 | -0.46045 | 200.8457 | 0.1228 | 116.6618 | 11.0216 | 150.1361 | 100.4229
1.8242 | -0.46101 | 201.0469 | 0.0303 | 116.8213 | 11.0283 | 150.3292 | 100.5235
1.825 | -0.46157 | 201.0952 | 0.0942 | 116.7735 | 11.0262 | 150.2894 | 100.5476
1.8257 | -0.46212 | 201.1945 | 0.0229 | 116.8779 | 11.0273 | 150.4104 | 100.5973
1.8263 | -0.46268 | 201.243 | 0.1434 | 116.7736 | 11.0261 | 150.3141 | 100.6215
1.827 | -0.46306 | 200.7822 | 0.1011 | 116.6623 | 10.9965 | 150.126 | 100.3911
1.8278 | -0.46343 | 201.0603 | 0.0638 | 116.7923 | 11.0075 | 150.3023 | 100.5301
1.8285 | -0.46399 | 201.1085 | 0.0797 | 116.7925 | 11.0054 | 150.3105 | 100.5542
1.8293 | -0.46436 | 201.0298 | 0.002 | 116.8439 | 10.9967 | 150.3489 | 100.5149
1.83 | -0.46511 | 201.2305 | 0.1505 | 116.7623 | 11.003 | 150.3008 | 100.6153
1.8308 | -0.46529 | 200.9739 | 0.1225 | 116.7048 | 10.9847 | 150.2005 | 100.487
1.8315 | -0.46604 | 201.2512 | 0.0999 | 116.8198 | 10.9955 | 150.3617 | 100.6256
1.8321 | -0.4666 | 200.8667 | 0.1798 | 116.6118 | 10.9706 | 150.0895 | 100.4333
1.8328 | -0.46678 | 201.0431 | 0.1274 | 116.723 | 10.976 | 150.2302 | 100.5216
1.8336 | -0.46734 | 201.2442 | 0.1652 | 116.7522 | 10.9823 | 150.2929 | 100.6221
1.8343 | -0.4679 | 201.4199 | 0.124 | 116.852 | 10.9876 | 150.422 | 100.71
1.835 | -0.46846 | 201.3665 | 0.124 | 116.8342 | 10.9808 | 150.3953 | 100.6833
1.8358 | -0.46902 | 201.2363 | 0.1165 | 116.7983 | 10.9685 | 150.3376 | 100.6181
1.8364 | -0.46939 | 201.1834 | 0.0972 | 116.7999 | 10.9622 | 150.3305 | 100.5917
1.8372 | -0.46995 | 200.8241 | -0.0154 | 116.7928 | 10.938 | 150.2634 | 100.412
1.8379 | -0.47051 | 200.8215 | 0.143 | 116.6335 | 10.9336 | 150.1038 | 100.4108
1.8386 | -0.47089 | 201.125 | 0.1379 | 116.7398 | 10.9458 | 150.2606 | 100.5625
1.8394 | -0.47107 | 201.3013 | 0.092 | 116.8444 | 10.9507 | 150.3946 | 100.6506
1.8401 | -0.47145 | 201.3755 | 0.1392 | 116.822 | 10.9505 | 150.3845 | 100.6877
1.8409 | -0.47163 | 201.5008 | 0.0816 | 116.9213 | 10.9526 | 150.5048 | 100.7504
1.8415 | -0.47219 | 201.2948 | 0.0226 | 116.9117 | 10.938 | 150.4608 | 100.6474
1.8422 | -0.47275 | 201.3431 | 0.015 | 116.9354 | 10.9364 | 150.4926 | 100.6716
1.843 | -0.47331 | 201.4932 | 0.0681 | 116.9323 | 10.9399 | 150.5145 | 100.7466
1.8437 | -0.4735 | 201.415 | 0.0878 | 116.8865 | 10.9314 | 150.4557 | 100.7075
1.8445 | -0.47405 | 201.7179 | 0.0816 | 116.9937 | 10.9432 | 150.6133 | 100.8589
1.8452 | -0.47443 | 201.8175 | 0.0084 | 117.1001 | 10.9443 | 150.7364 | 100.9088
1.8458 | -0.47517 | 201.4074 | 0.1423 | 116.8295 | 10.9187 | 150.3974 | 100.7037
1.8466 | -0.47555 | 201.4305 | 0.0912 | 116.8883 | 10.9153 | 150.46 | 100.7152
1.8473 | -0.47592 | 201.4282 | 0.1603 | 116.8184 | 10.9109 | 150.3898 | 100.7141
1.8481 | -0.47629 | 201.2985 | 0.1196 | 116.8159 | 10.8993 | 150.3657 | 100.6493
1.8488 | -0.47685 | 201.7798 | 0.1837 | 116.9122 | 10.9211 | 150.5422 | 100.8899
1.8495 | -0.4776 | 201.8278 | 0.2256 | 116.8863 | 10.9195 | 150.5243 | 100.9139
1.8503 | -0.47778 | 201.724 | 0.1305 | 116.9468 | 10.9092 | 150.5675 | 100.862
1.8509 | -0.47834 | 201.5943 | 0.1314 | 116.9027 | 10.8988 | 150.5018 | 100.7972
1.8516 | -0.47872 | 201.6938 | 0.1404 | 116.9269 | 10.8996 | 150.5425 | 100.8469
1.8524 | -0.47946 | 201.4107 | 0.1281 | 116.8448 | 10.88 | 150.4133 | 100.7054
1.8531 | -0.47983 | 201.5104 | 0.1539 | 116.8522 | 10.8812 | 150.4373 | 100.7552
1.8539 | -0.48039 | 201.2275 | 0.1509 | 116.7609 | 10.8613 | 150.2989 | 100.6138
1.8546 | -0.48095 | 201.3523 | 0.2027 | 116.7507 | 10.8639 | 150.3094 | 100.6761
1.8551 | -0.48133 | 201.223 | 0.15 | 116.7603 | 10.8535 | 150.2975 | 100.6115
1.8559 | -0.48151 | 201.3738 | 0.0356 | 116.925 | 10.8571 | 150.4873 | 100.6869
1.8566 | -0.48207 | 201.4986 | 0.0961 | 116.9061 | 10.8596 | 150.4892 | 100.7493
1.8574 | -0.48282 | 201.5464 | 0.1991 | 116.819 | 10.8576 | 150.4101 | 100.7732
1.8581 | -0.48319 | 201.5951 | 0.1674 | 116.867 | 10.856 | 150.4661 | 100.7975
1.8589 | -0.48356 | 201.7455 | 0.1844 | 116.9001 | 10.8595 | 150.5243 | 100.8727
1.8596 | -0.48412 | 201.5392 | 0.2145 | 116.8012 | 10.8442 | 150.3911 | 100.7696
1.8602 | -0.48449 | 201.5627 | 0.1693 | 116.8543 | 10.8422 | 150.4481 | 100.7814
1.861 | -0.48505 | 201.5855 | 0.1539 | 116.8773 | 10.8388 | 150.4748 | 100.7927
1.8617 | -0.4858 | 201.7863 | 0.2338 | 116.8643 | 10.8459 | 150.4954 | 100.8932
1.8624 | -0.48617 | 201.5295 | 0.176 | 116.8365 | 10.8279 | 150.4248 | 100.7648
1.8632 | -0.48692 | 201.4753 | 0.2742 | 116.7202 | 10.82 | 150.2995 | 100.7377
1.864 | -0.48766 | 201.4468 | 0.2727 | 116.7122 | 10.8139 | 150.2867 | 100.7234
1.8647 | -0.48822 | 201.5715 | 0.3038 | 116.7227 | 10.8164 | 150.3179 | 100.7857
1.8653 | -0.48897 | 201.2378 | 0.208 | 116.7073 | 10.7952 | 150.2469 | 100.6189
1.8661 | -0.48953 | 201.4133 | 0.0758 | 116.898 | 10.8 | 150.4669 | 100.7067
1.8668 | -0.49027 | 201.283 | 0.1976 | 116.7327 | 10.7889 | 150.2799 | 100.6415
1.8676 | -0.49065 | 201.2807 | 0.2213 | 116.7083 | 10.7842 | 150.255 | 100.6403
1.8683 | -0.49102 | 201.4821 | 0.1004 | 116.8963 | 10.7909 | 150.4767 | 100.7411
1.869 | -0.49158 | 201.3523 | 0.0751 | 116.8783 | 10.7798 | 150.437 | 100.6761
1.8697 | -0.49232 | 201.4258 | 0.1105 | 116.8674 | 10.78 | 150.4384 | 100.7129
1.8704 | -0.49288 | 201.1687 | 0.176 | 116.7162 | 10.7621 | 150.2443 | 100.5843
1.8712 | -0.49363 | 201.0637 | 0.3416 | 116.5156 | 10.752 | 150.0263 | 100.5319
1.8719 | -0.49419 | 201.0611 | 0.3495 | 116.5069 | 10.7477 | 150.0171 | 100.5306
1.8726 | -0.49456 | 201.3899 | 0.2183 | 116.7477 | 10.7612 | 150.3126 | 100.6949
1.8734 | -0.49512 | 201.2089 | 0.1299 | 116.7757 | 10.747 | 150.3106 | 100.6045
1.8741 | -0.49549 | 201.4358 | 0.1736 | 116.8077 | 10.755 | 150.3803 | 100.7179
1.8747 | -0.49605 | 201.077 | 0.1635 | 116.6982 | 10.7322 | 150.211 | 100.5385
1.8755 | -0.49661 | 201.1508 | 0.2034 | 116.6829 | 10.732 | 150.208 | 100.5754
1.8762 | -0.49698 | 201.2504 | 0.2205 | 116.699 | 10.7332 | 150.2407 | 100.6252
1.877 | -0.49736 | 201.2226 | 0.1803 | 116.7299 | 10.7272 | 150.267 | 100.6113
1.8777 | -0.49792 | 201.4491 | 0.1825 | 116.8032 | 10.7352 | 150.378 | 100.7245
1.8785 | -0.49829 | 201.0904 | 0.215 | 116.6511 | 10.7116 | 150.1662 | 100.5452
1.879 | -0.49903 | 201.215 | 0.28 | 116.6277 | 10.715 | 150.1635 | 100.6075
1.8797 | -0.49922 | 201.3149 | 0.2383 | 116.7027 | 10.7162 | 150.2552 | 100.6575
1.8805 | -0.49959 | 201.338 | 0.1924 | 116.7563 | 10.713 | 150.3126 | 100.669
1.8811 | -0.49997 | 201.4634 | 0.1769 | 116.8136 | 10.7164 | 150.3908 | 100.7317
1.882 | -0.50034 | 201.5371 | 0.123 | 116.892 | 10.715 | 150.4815 | 100.7685
1.8827 | -0.50053 | 201.688 | 0.0452 | 117.0201 | 10.719 | 150.6348 | 100.844
1.8835 | -0.50109 | 201.889 | 0.0758 | 117.0565 | 10.7256 | 150.7047 | 100.9445
1.8841 | -0.50127 | 201.76 | 0.0828 | 117.0065 | 10.715 | 150.6332 | 100.88
1.8848 | -0.50183 | 201.6302 | 0.071 | 116.9751 | 10.7041 | 150.5801 | 100.8151
1.8856 | -0.50239 | 201.831 | 0.1081 | 117.0049 | 10.7103 | 150.6434 | 100.9155
1.8863 | -0.50276 | 201.9306 | 0.0886 | 117.0576 | 10.7115 | 150.7127 | 100.9653
1.887 | -0.50295 | 202.0306 | 0.0311 | 117.1484 | 10.7127 | 150.8202 | 101.0153
1.8878 | -0.50332 | 202.0791 | 0.0007 | 117.195 | 10.7108 | 150.8749 | 101.0396
1.8884 | -0.50388 | 201.9496 | 0.0908 | 117.0617 | 10.7007 | 150.72 | 100.9748
1.8892 | -0.50407 | 201.973 | 0.0287 | 117.1316 | 10.6975 | 150.7938 | 100.9865
1.8899 | -0.50425 | 202.302 | -0.0568 | 117.3268 | 10.7109 | 151.0438 | 101.151
1.8906 | -0.50463 | 202.5543 | -0.0552 | 117.4093 | 10.7202 | 151.1684 | 101.2772
1.8914 | -0.505 | 202.501 | 0.077 | 117.2593 | 10.7129 | 151.0095 | 101.2505
1.8921 | -0.50556 | 202.6002 | 0.134 | 117.2354 | 10.7141 | 151.0021 | 101.3001
1.8929 | -0.50612 | 202.4957 | 0.1365 | 117.1981 | 10.7041 | 150.9473 | 101.2478
1.8935 | -0.50668 | 202.4425 | 0.1375 | 117.1793 | 10.6981 | 150.9197 | 101.2212
1.8942 | -0.50724 | 202.3635 | 0.1466 | 117.1439 | 10.6898 | 150.8712 | 101.1818
1.895 | -0.5078 | 202.488 | 0.0664 | 117.2656 | 10.692 | 151.0136 | 101.244
1.8957 | -0.50836 | 202.5363 | 0.0905 | 117.2576 | 10.6905 | 151.0137 | 101.2682
1.8965 | -0.5091 | 202.5841 | 0.1789 | 117.1851 | 10.6886 | 150.9491 | 101.292
1.8972 | -0.50947 | 202.5818 | 0.0878 | 117.2755 | 10.6844 | 151.0391 | 101.2909
1.898 | -0.51003 | 202.5791 | 0.0898 | 117.2726 | 10.6798 | 151.0357 | 101.2895
1.8985 | -0.51041 | 202.399 | 0.046 | 117.2563 | 10.6671 | 150.9895 | 101.1995
1.8993 | -0.51097 | 202.3455 | 0.1151 | 117.1694 | 10.6603 | 150.8937 | 101.1728
1.9 | -0.51134 | 202.4704 | 0.1006 | 117.2255 | 10.6625 | 150.9706 | 101.2352
1.9008 | -0.5119 | 202.824 | 0.187 | 117.2567 | 10.6771 | 151.0607 | 101.412
1.9015 | -0.51227 | 202.5926 | 0.1151 | 117.2518 | 10.6605 | 151.0172 | 101.2963
1.9023 | -0.51283 | 203.0226 | 0.2617 | 117.2485 | 10.6791 | 151.0856 | 101.5113
1.9028 | -0.51302 | 202.4867 | 0.1154 | 117.2162 | 10.6477 | 150.964 | 101.2434
1.9036 | -0.51358 | 202.7893 | 0.2444 | 117.188 | 10.6592 | 150.9862 | 101.3946
1.9043 | -0.51376 | 202.4821 | 0.1668 | 117.1632 | 10.639 | 150.9103 | 101.2411
1.9051 | -0.51413 | 202.6578 | 0.2412 | 117.1474 | 10.6439 | 150.9237 | 101.3289
1.9058 | -0.51432 | 203.1394 | 0.2234 | 117.3257 | 10.6652 | 151.1823 | 101.5697
1.9066 | -0.51469 | 203.1117 | 0.0886 | 117.4513 | 10.6597 | 151.3033 | 101.5559
1.9073 | -0.51507 | 203.1348 | 0.0689 | 117.4787 | 10.6565 | 151.3345 | 101.5674
1.9079 | -0.51581 | 203.0812 | 0.1066 | 117.4231 | 10.6505 | 151.27 | 101.5406
1.9087 | -0.51637 | 203.053 | 0.2126 | 117.3077 | 10.6446 | 151.1499 | 101.5265
1.9094 | -0.51712 | 203.0755 | 0.2559 | 117.2719 | 10.6418 | 151.1178 | 101.5377
1.9101 | -0.51768 | 203.0729 | 0.1601 | 117.3669 | 10.6377 | 151.2123 | 101.5364
1.9109 | -0.51786 | 203.2235 | -0.0272 | 117.6044 | 10.6412 | 151.475 | 101.6118
1.9116 | -0.51842 | 203.17 | 0.0033 | 117.556 | 10.6344 | 151.4177 | 101.585
1.9123 | -0.51898 | 202.9386 | 0.0435 | 117.4387 | 10.6187 | 151.2618 | 101.4693
1.913 | -0.51954 | 203.2667 | 0.0313 | 117.5603 | 10.6319 | 151.438 | 101.6333
1.9137 | -0.5201 | 203.086 | 0.0785 | 117.4528 | 10.6185 | 151.3005 | 101.543
1.9145 | -0.52066 | 203.1341 | 0.0949 | 117.4525 | 10.6166 | 151.3082 | 101.5671
1.9152 | -0.52122 | 202.7245 | -0.0462 | 117.457 | 10.5912 | 151.2444 | 101.3622
1.916 | -0.52196 | 202.6705 | 0.1107 | 117.2821 | 10.5841 | 151.0605 | 101.3352
1.9167 | -0.52234 | 202.8972 | 0.0999 | 117.3685 | 10.592 | 151.1847 | 101.4486
1.9173 | -0.52308 | 202.5638 | 0.1803 | 117.177 | 10.5714 | 150.9376 | 101.2819
1.9181 | -0.52327 | 203.2486 | 0.1038 | 117.4817 | 10.6028 | 151.3565 | 101.6243
1.9188 | -0.5242 | 202.5839 | 0.2814 | 117.0826 | 10.5641 | 150.8465 | 101.2919
1.9196 | -0.52457 | 202.8105 | 0.202 | 117.2375 | 10.5716 | 151.0392 | 101.4052
1.9203 | -0.52513 | 202.8587 | 0.1192 | 117.3364 | 10.5702 | 151.1462 | 101.4294
1.921 | -0.52569 | 202.8052 | 0.1567 | 117.281 | 10.5635 | 151.0819 | 101.4026
1.9218 | -0.52644 | 202.7512 | 0.1971 | 117.2226 | 10.5563 | 151.0145 | 101.3756
1.9224 | -0.52681 | 202.6476 | 0.213 | 117.1722 | 10.5478 | 150.9468 | 101.3238
1.9231 | -0.52756 | 202.5681 | 0.202 | 117.1567 | 10.5393 | 150.9181 | 101.2841
1.9239 | -0.52812 | 202.6418 | 0.2376 | 117.1457 | 10.5392 | 150.9193 | 101.3209
1.9246 | -0.52867 | 202.6138 | 0.2097 | 117.1642 | 10.5339 | 150.9332 | 101.3069
1.9254 | -0.52923 | 202.7128 | 0.1693 | 117.2376 | 10.5347 | 151.0231 | 101.3564
1.9261 | -0.53017 | 202.5314 | 0.292 | 117.0545 | 10.5214 | 150.8097 | 101.2657
1.9267 | -0.53073 | 202.2237 | 0.3383 | 116.9056 | 10.5019 | 150.6096 | 101.1119
1.9274 | -0.53128 | 202.3992 | 0.3178 | 116.9846 | 10.5071 | 150.7178 | 101.1996
1.9281 | -0.53184 | 202.3457 | 0.2843 | 117.0003 | 10.5004 | 150.7245 | 101.1728
1.9289 | -0.53222 | 202.3942 | 0.4069 | 116.8938 | 10.4986 | 150.6262 | 101.1971
1.9296 | -0.53259 | 202.5191 | 0.3193 | 117.0231 | 10.5012 | 150.7763 | 101.2596
1.9303 | -0.53296 | 202.4662 | 0.1916 | 117.1331 | 10.495 | 150.8775 | 101.2331
1.9312 | -0.53352 | 202.7176 | 0.1904 | 117.2181 | 10.5033 | 151.0044 | 101.3588
1.9317 | -0.53427 | 202.359 | 0.3594 | 116.9296 | 10.482 | 150.6561 | 101.1795
1.9325 | -0.53464 | 202.916 | 0.2983 | 117.1764 | 10.5062 | 150.9957 | 101.458
1.9332 | -0.53539 | 202.7858 | 0.3445 | 117.0868 | 10.4956 | 150.8844 | 101.3929
1.934 | -0.53576 | 202.8597 | 0.397 | 117.0589 | 10.4951 | 150.8689 | 101.4299
1.9347 | -0.53594 | 202.8325 | 0.2051 | 117.2417 | 10.4898 | 151.0471 | 101.4162
1.9355 | -0.53632 | 202.9572 | 0.2169 | 117.2715 | 10.492 | 151.0977 | 101.4786
1.9361 | -0.53688 | 202.8023 | 0.1883 | 117.2485 | 10.4809 | 151.0489 | 101.4012
1.9368 | -0.53744 | 202.342 | 0.1259 | 117.1574 | 10.4532 | 150.8811 | 101.171
1.9376 | -0.53818 | 202.644 | 0.2714 | 117.1126 | 10.4646 | 150.8866 | 101.322
1.9383 | -0.53855 | 202.8198 | 0.2183 | 117.2243 | 10.4698 | 151.0276 | 101.4099
1.9391 | -0.53893 | 202.9191 | 0.2051 | 117.2706 | 10.4707 | 151.0905 | 101.4596
1.9398 | -0.53967 | 202.6364 | 0.3024 | 117.0791 | 10.4522 | 150.8518 | 101.3182
1.9405 | -0.53986 | 202.6092 | 0.1666 | 117.2058 | 10.447 | 150.974 | 101.3046
1.9412 | -0.54061 | 202.4538 | 0.2968 | 117.0238 | 10.4355 | 150.7661 | 101.2269
1.9419 | -0.54098 | 202.477 | 0.311 | 117.0173 | 10.4328 | 150.7635 | 101.2385
1.9427 | -0.54154 | 202.9319 | 0.2939 | 117.1861 | 10.4521 | 151.0081 | 101.466
1.9434 | -0.5421 | 202.2936 | 0.2706 | 116.9966 | 10.4153 | 150.7122 | 101.1468
1.9441 | -0.54284 | 202.5449 | 0.3532 | 116.9978 | 10.4244 | 150.7553 | 101.2725
1.9449 | -0.54322 | 202.6188 | 0.3801 | 116.9955 | 10.424 | 150.7653 | 101.3094
1.9455 | -0.54377 | 202.3114 | 0.3702 | 116.9029 | 10.4051 | 150.6215 | 101.1557
1.9462 | -0.54433 | 202.5121 | 0.2975 | 117.0425 | 10.4112 | 150.7945 | 101.256
1.947 | -0.54471 | 202.5353 | 0.2172 | 117.1306 | 10.4086 | 150.8864 | 101.2676
1.9477 | -0.54545 | 202.5323 | 0.3433 | 117.0035 | 10.4046 | 150.7588 | 101.2661
1.9485 | -0.54582 | 202.4536 | 0.226 | 117.0945 | 10.3964 | 150.8368 | 101.2268
1.9492 | -0.54638 | 202.629 | 0.2858 | 117.0932 | 10.4016 | 150.8647 | 101.3145
1.95 | -0.54694 | 202.3974 | 0.2992 | 117.0026 | 10.3855 | 150.7355 | 101.1987
1.9505 | -0.54732 | 202.2938 | 0.3173 | 116.95 | 10.3771 | 150.6656 | 101.1469
1.9512 | -0.54788 | 202.4692 | 0.3758 | 116.9499 | 10.3823 | 150.6948 | 101.2346
1.952 | -0.54825 | 202.4161 | 0.2992 | 117.0088 | 10.3758 | 150.7448 | 101.208
1.9527 | -0.54862 | 202.5662 | 0.2444 | 117.1137 | 10.3793 | 150.8747 | 101.2831
1.9535 | -0.54899 | 202.7418 | 0.2001 | 117.2165 | 10.3841 | 151.0068 | 101.3709
1.9542 | -0.54937 | 202.765 | 0.1892 | 117.2351 | 10.3815 | 151.0293 | 101.3825
1.955 | -0.54993 | 202.6861 | 0.2629 | 117.1351 | 10.3736 | 150.9162 | 101.3431
1.9556 | -0.55011 | 202.7353 | 0.2513 | 117.1631 | 10.3727 | 150.9523 | 101.3676
1.9563 | -0.55067 | 202.9615 | 0.3019 | 117.1879 | 10.3805 | 151.0148 | 101.4807
1.9571 | -0.55123 | 202.9079 | 0.3141 | 117.1579 | 10.3736 | 150.9758 | 101.4539
1.9578 | -0.55179 | 202.9815 | 0.3431 | 117.1534 | 10.3736 | 150.9837 | 101.4908
1.9585 | -0.55235 | 203.1823 | 0.3886 | 117.1748 | 10.38 | 151.0385 | 101.5911
1.9593 | -0.5531 | 203.2046 | 0.422 | 117.1489 | 10.377 | 151.0163 | 101.6023
1.9599 | -0.55365 | 202.7701 | 0.4365 | 116.9895 | 10.3518 | 150.7846 | 101.3851
1.9606 | -0.55403 | 202.6662 | 0.3897 | 117.0017 | 10.3427 | 150.7794 | 101.3331
1.9614 | -0.55459 | 202.8922 | 0.4271 | 117.0396 | 10.3501 | 150.855 | 101.4461
1.9621 | -0.55496 | 202.7629 | 0.3984 | 117.0252 | 10.3397 | 150.819 | 101.3814
1.9629 | -0.55533 | 203.1164 | 0.459 | 117.0825 | 10.3536 | 150.9352 | 101.5582
1.9636 | -0.5557 | 203.0125 | 0.3845 | 117.1223 | 10.3445 | 150.9577 | 101.5062
1.9644 | -0.55608 | 203.188 | 0.3433 | 117.222 | 10.3493 | 151.0867 | 101.594
1.965 | -0.55645 | 202.9573 | 0.3137 | 117.1747 | 10.3345 | 151.001 | 101.4787
1.9657 | -0.55701 | 203.1326 | 0.3024 | 117.2445 | 10.3397 | 151.0999 | 101.5663
1.9665 | -0.55757 | 203.3078 | 0.1962 | 117.4091 | 10.3445 | 151.2937 | 101.6539
1.9672 | -0.55813 | 203.3814 | 0.2367 | 117.3931 | 10.3445 | 151.29 | 101.6907
1.968 | -0.55869 | 203.1753 | 0.2087 | 117.3524 | 10.3298 | 151.215 | 101.5877
1.9687 | -0.55906 | 203.5543 | 0.201 | 117.4864 | 10.3454 | 151.4122 | 101.7772
1.9693 | -0.55943 | 203.2728 | 0.1365 | 117.4571 | 10.328 | 151.3359 | 101.6364
1.97 | -0.55999 | 203.3209 | 0.1319 | 117.4777 | 10.3264 | 151.3645 | 101.6604
1.9708 | -0.56037 | 203.5982 | 0.1847 | 117.5174 | 10.3367 | 151.4504 | 101.7991
1.9716 | -0.56092 | 203.57 | 0.1725 | 117.5202 | 10.3311 | 151.4485 | 101.785
1.9723 | -0.56148 | 203.542 | 0.176 | 117.5073 | 10.326 | 151.431 | 101.771
1.9731 | -0.56204 | 203.7171 | 0.1331 | 117.6086 | 10.3307 | 151.5615 | 101.8586
1.9738 | -0.5626 | 203.8162 | 0.0961 | 117.6786 | 10.332 | 151.648 | 101.9081
1.9743 | -0.56335 | 203.5847 | 0.266 | 117.4316 | 10.3173 | 151.3624 | 101.7924
1.9751 | -0.56409 | 203.3783 | 0.3065 | 117.3223 | 10.3027 | 151.2186 | 101.6891
1.9758 | -0.56465 | 203.274 | 0.176 | 118.418 | 10.2937 | 152.297 | 101.637
1.9766 | -0.56503 | 203.2716 | 0.134 | 117.4592 | 10.2895 | 151.3378 | 101.6358
1.9773 | -0.56577 | 203.4465 | 0.2457 | 117.4058 | 10.2946 | 151.3136 | 101.7233
1.9781 | -0.56633 | 203.3423 | 0.2588 | 117.358 | 10.2856 | 151.2483 | 101.6711
1.9787 | -0.5667 | 203.2385 | 0.2554 | 117.3268 | 10.277 | 151.1999 | 101.6193
1.9794 | -0.56726 | 203.2105 | 0.247 | 117.3258 | 10.2718 | 151.1943 | 101.6053
1.9802 | -0.56782 | 203.2586 | 0.2506 | 117.3383 | 10.2702 | 151.2147 | 101.6293
1.9809 | -0.56838 | 203.1543 | 0.2386 | 117.3155 | 10.2612 | 151.1746 | 101.5772
1.9816 | -0.56875 | 203.4316 | 0.2087 | 117.4378 | 10.2715 | 151.3431 | 101.7158
1.9824 | -0.56931 | 203.3272 | 0.2403 | 117.3714 | 10.2622 | 151.2593 | 101.6636
1.9831 | -0.56969 | 203.4012 | 0.3043 | 117.3321 | 10.2622 | 151.2323 | 101.7006
1.9838 | -0.57006 | 203.1958 | 0.3561 | 117.2118 | 10.2485 | 151.0778 | 101.5979
1.9845 | -0.57043 | 203.1428 | 0.3156 | 117.2347 | 10.2421 | 151.0918 | 101.5714
1.9852 | -0.5708 | 203.3692 | 0.2747 | 117.351 | 10.2498 | 151.2459 | 101.6846
1.986 | -0.57118 | 203.3922 | 0.1505 | 117.4829 | 10.2469 | 151.3816 | 101.6961
1.9867 | -0.57174 | 203.5929 | 0.2116 | 117.4887 | 10.2534 | 151.4208 | 101.7964
1.9875 | -0.57211 | 203.4635 | 0.1327 | 117.5245 | 10.2428 | 151.435 | 101.7317
1.9882 | -0.57248 | 203.7661 | 0.1421 | 117.6159 | 10.2543 | 151.577 | 101.8831
1.9888 | -0.57286 | 203.3322 | 0.054 | 117.5594 | 10.2295 | 151.4481 | 101.6661
1.9896 | -0.5736 | 203.1259 | 0.0997 | 117.4449 | 10.2151 | 151.2992 | 101.5629
1.9903 | -0.57397 | 203.5809 | 0.1028 | 117.5935 | 10.2343 | 151.5237 | 101.7905
1.9911 | -0.57416 | 203.4011 | 0.0111 | 117.6253 | 10.2212 | 151.5254 | 101.7005
1.9918 | -0.57491 | 203.6521 | 0.1093 | 117.6107 | 10.2302 | 151.5528 | 101.8261
1.9924 | -0.57547 | 204.0054 | 0.0604 | 117.7774 | 10.2446 | 151.7783 | 102.0027
1.9932 | -0.57621 | 203.6211 | 0.0768 | 117.6329 | 10.2213 | 151.5698 | 101.8106
1.9939 | -0.57696 | 203.4404 | 0.1693 | 117.4802 | 10.2089 | 151.3869 | 101.7202
1.9946 | -0.57789 | 203.3353 | 0.213 | 117.4014 | 10.1996 | 151.2907 | 101.6677
1.9954 | -0.57863 | 203.2307 | 0.3351 | 117.2445 | 10.1907 | 151.1163 | 101.6154
1.9961 | -0.57919 | 203.1519 | 0.3685 | 117.1848 | 10.1831 | 151.0434 | 101.5759
1.9969 | -0.57994 | 203.352 | 0.3994 | 117.2206 | 10.1891 | 151.1126 | 101.676
1.9976 | -0.58031 | 203.4259 | 0.3462 | 117.2984 | 10.1891 | 151.2028 | 101.713
1.9982 | -0.58087 | 202.9662 | 0.3635 | 117.1279 | 10.1628 | 150.9556 | 101.4831
1.9989 | -0.58124 | 203.0148 | 0.2653 | 117.2423 | 10.1616 | 151.0781 | 101.5074
1.9997 | -0.58162 | 203.038 | 0.2083 | 117.307 | 10.1591 | 151.1467 | 101.519
2.0004 | -0.58218 | 203.213 | 0.2357 | 117.338 | 10.1639 | 151.2068 | 101.6065
2.0012 | -0.58274 | 203.4136 | 0.2771 | 117.3634 | 10.1703 | 151.2657 | 101.7068
2.0019 | -0.58311 | 203.335 | 0.1971 | 117.4172 | 10.1624 | 151.3064 | 101.6675
2.0025 | -0.58367 | 203.1803 | 0.2089 | 117.3539 | 10.1517 | 151.2173 | 101.5902
2.0032 | -0.58423 | 203.1269 | 0.2321 | 117.3129 | 10.1454 | 151.1673 | 101.5634
2.004 | -0.58497 | 203.1492 | 0.228 | 117.3244 | 10.1426 | 151.1826 | 101.5746
2.0047 | -0.58553 | 203.1719 | 0.2407 | 117.3193 | 10.1401 | 151.1813 | 101.586
2.0055 | -0.5859 | 203.1696 | 0.2501 | 117.3091 | 10.136 | 151.1707 | 101.5848
2.0062 | -0.58646 | 203.3447 | 0.1875 | 117.4301 | 10.1411 | 151.3209 | 101.6724
2.007 | -0.58721 | 203.367 | 0.3272 | 117.2978 | 10.1382 | 151.1923 | 101.6835
2.0076 | -0.58758 | 203.0095 | 0.3108 | 117.195 | 10.1175 | 151.0299 | 101.5047
2.0083 | -0.58795 | 203.0327 | 0.3199 | 117.1937 | 10.1151 | 151.0324 | 101.5163
2.0091 | -0.58833 | 203.1827 | 0.3611 | 117.2025 | 10.1186 | 151.0662 | 101.5913
2.0098 | -0.5887 | 203.2312 | 0.3129 | 117.2668 | 10.1174 | 151.1387 | 101.6156
2.0107 | -0.58907 | 203.4827 | 0.3378 | 117.3258 | 10.1256 | 151.2395 | 101.7413
2.0113 | -0.58926 | 203.7095 | 0.1991 | 117.5401 | 10.1336 | 151.4917 | 101.8548
2.012 | -0.58982 | 203.1736 | 0.2012 | 117.3593 | 10.1034 | 151.2216 | 101.5868
2.0127 | -0.59001 | 203.4258 | 0.1545 | 117.4901 | 10.1127 | 151.3944 | 101.7129
2.0134 | -0.59056 | 203.6264 | 0.2778 | 117.4337 | 10.119 | 151.3714 | 101.8132
2.0142 | -0.59112 | 203.6744 | 0.2662 | 117.4613 | 10.1175 | 151.407 | 101.8372
2.0149 | -0.59131 | 203.7741 | 0.1781 | 117.5826 | 10.1188 | 151.545 | 101.8871
2.0156 | -0.59187 | 203.9493 | 0.1616 | 117.6575 | 10.1239 | 151.649 | 101.9746
2.0164 | -0.59243 | 203.8957 | 0.1789 | 117.6223 | 10.1173 | 151.605 | 101.9479
2.017 | -0.59299 | 203.1061 | 0.1478 | 117.3902 | 10.0753 | 151.2413 | 101.5531
2.0177 | -0.59336 | 203.3831 | 0.1205 | 117.5099 | 10.0851 | 151.4071 | 101.6916
2.0184 | -0.59373 | 203.4064 | 0.0701 | 117.568 | 10.083 | 151.4691 | 101.7032
2.0192 | -0.59448 | 203.4794 | 0.228 | 117.4345 | 10.0827 | 151.3477 | 101.7397
2.02 | -0.59485 | 203.6802 | 0.15 | 117.5794 | 10.0887 | 151.5261 | 101.8401
2.0207 | -0.59578 | 203.6514 | 0.3253 | 117.3945 | 10.0837 | 151.3364 | 101.8257
2.0215 | -0.59616 | 203.8014 | 0.2684 | 117.5014 | 10.0872 | 151.4683 | 101.9007
2.022 | -0.59672 | 203.2658 | 0.2251 | 117.3662 | 10.0578 | 151.2438 | 101.6329
2.0227 | -0.59728 | 203.441 | 0.2983 | 117.3514 | 10.063 | 151.2582 | 101.7205
2.0235 | -0.59783 | 203.5144 | 0.4254 | 117.2487 | 10.0627 | 151.1678 | 101.7572
2.0242 | -0.59802 | 203.6649 | 0.357 | 117.3673 | 10.0666 | 151.3114 | 101.8324
2.025 | -0.59858 | 203.6113 | 0.357 | 117.3494 | 10.06 | 151.2847 | 101.8057
2.0257 | -0.59895 | 203.6345 | 0.3226 | 117.3916 | 10.0576 | 151.3306 | 101.8172
2.0263 | -0.59933 | 203.6325 | 0.3306 | 117.3829 | 10.0546 | 151.3217 | 101.8163
2.0271 | -0.59951 | 203.6051 | 0.1769 | 117.5275 | 10.0494 | 151.4617 | 101.8026
2.0278 | -0.59989 | 203.7298 | 0.2523 | 117.4936 | 10.052 | 151.4486 | 101.8649
2.0286 | -0.60026 | 203.9813 | 0.1783 | 117.6515 | 10.0605 | 151.6484 | 101.9907
2.0293 | -0.60063 | 204.0553 | 0.1649 | 117.6895 | 10.0606 | 151.6987 | 102.0276
2.03 | -0.60082 | 204.0788 | 0.1363 | 117.726 | 10.0582 | 151.7391 | 102.0394
2.0308 | -0.60119 | 204.1779 | 0.0845 | 117.8108 | 10.0592 | 151.8405 | 102.089
2.0314 | -0.60175 | 204.0741 | 0.1057 | 117.755 | 10.0512 | 151.7673 | 102.037
2.0321 | -0.60212 | 204.148 | 0.091 | 117.7943 | 10.0513 | 151.819 | 102.074
2.0329 | -0.6025 | 204.4756 | 0.0556 | 117.9389 | 10.0636 | 152.0182 | 102.2378
2.0336 | -0.6025 | 204.4234 | -0.0282 | 118.0053 | 10.0575 | 152.0759 | 102.2117
2.0344 | -0.60324 | 204.7249 | 0.0604 | 118.0172 | 10.0684 | 152.138 | 102.3624
2.0351 | -0.60399 | 204.6965 | 0.0621 | 118.0061 | 10.0635 | 152.1221 | 102.3482
2.0358 | -0.60455 | 204.567 | 0.0626 | 117.9624 | 10.0539 | 152.0569 | 102.2835
2.0365 | -0.60511 | 204.3867 | 0.0258 | 117.9391 | 10.0415 | 152.0036 | 102.1934
2.0372 | -0.60566 | 204.2318 | 0.1139 | 117.7994 | 10.0304 | 151.838 | 102.1159
2.038 | -0.60585 | 204.4074 | -0.0568 | 118.0286 | 10.0351 | 152.0965 | 102.2037
2.0387 | -0.6066 | 204.6075 | 0.0619 | 117.9766 | 10.0414 | 152.0779 | 102.3038
2.0395 | -0.60716 | 204.5286 | 0.2065 | 117.8057 | 10.0337 | 151.8938 | 102.2643
2.0401 | -0.60771 | 204.6023 | 0.2169 | 117.8199 | 10.0341 | 151.9202 | 102.3011
2.0408 | -0.6079 | 204.2198 | 0.1204 | 117.7889 | 10.0122 | 151.8255 | 102.1099
2.0416 | -0.60827 | 204.5728 | 0.0818 | 117.9451 | 10.0257 | 152.0406 | 102.2864
2.0423 | -0.60846 | 204.444 | 0.0315 | 117.9525 | 10.0158 | 152.0265 | 102.222
2.0431 | -0.60883 | 204.5685 | -0.0032 | 118.0287 | 10.0181 | 152.1234 | 102.2842
2.0438 | -0.60939 | 204.6928 | 0.0843 | 117.9826 | 10.0206 | 152.0981 | 102.3464
2.0445 | -0.60995 | 204.8932 | 0.078 | 118.0557 | 10.027 | 152.2046 | 102.4466
2.0453 | -0.61032 | 204.9162 | 0.064 | 118.0774 | 10.0242 | 152.2301 | 102.4581
2.0458 | -0.61088 | 204.4823 | 0.1252 | 117.8716 | 10.0002 | 151.952 | 102.2412
2.0466 | -0.61126 | 204.4799 | 0.134 | 117.862 | 9.9962 | 151.942 | 102.24
2.0473 | -0.61144 | 204.8842 | 0.0287 | 118.102 | 10.0125 | 152.2494 | 102.4421
2.0481 | -0.61182 | 204.8564 | 0.0229 | 118.0986 | 10.0073 | 152.2413 | 102.4282
2.0488 | -0.61219 | 205.0572 | 0.059 | 118.1294 | 10.0136 | 152.3056 | 102.5286
2.0496 | -0.61275 | 205.4099 | 0.1113 | 118.1947 | 10.0273 | 152.4296 | 102.7049
2.0502 | -0.61331 | 204.646 | 0.0518 | 117.9995 | 9.9869 | 152.1072 | 102.323
2.0509 | -0.61387 | 204.5926 | 0.0967 | 117.9368 | 9.9808 | 152.0356 | 102.2963
2.0517 | -0.61424 | 205.047 | 0.065 | 118.12 | 9.9991 | 152.2945 | 102.5235
2.0524 | -0.6148 | 204.816 | 0.0878 | 118.0202 | 9.9844 | 152.1562 | 102.408
2.0531 | -0.61517 | 205.0675 | 0.014 | 118.1778 | 9.9932 | 152.3558 | 102.5338
2.0539 | -0.61554 | 205.1412 | 0.0349 | 118.1815 | 9.9929 | 152.3717 | 102.5706
2.0546 | -0.6161 | 205.0371 | 0.0701 | 118.1116 | 9.9844 | 152.2844 | 102.5185
2.0553 | -0.61666 | 204.6793 | 0.1312 | 117.9312 | 9.9638 | 152.0445 | 102.3397
2.056 | -0.61741 | 205.0062 | 0.1918 | 117.9796 | 9.9763 | 152.1473 | 102.5031
2.0567 | -0.61797 | 205.1305 | 0.104 | 118.1088 | 9.9788 | 152.2972 | 102.5652
2.0575 | -0.61871 | 205.0258 | 0.1825 | 117.9954 | 9.9699 | 152.1664 | 102.5129
2.0582 | -0.61927 | 204.9978 | 0.1998 | 117.9688 | 9.9651 | 152.1351 | 102.4989
2.059 | -0.61965 | 204.8685 | 0.1473 | 117.9782 | 9.955 | 152.1229 | 102.4342
2.0596 | -0.6202 | 204.7393 | 0.2174 | 117.865 | 9.9459 | 151.9882 | 102.3696
2.0603 | -0.62039 | 204.8896 | 0.1331 | 117.9994 | 9.9498 | 152.1477 | 102.4448
2.0611 | -0.62095 | 204.7346 | -0.0195 | 118.1004 | 9.9385 | 152.2228 | 102.3673
2.0618 | -0.62151 | 204.7066 | -0.0289 | 118.1004 | 9.9336 | 152.2182 | 102.3533
2.0626 | -0.62207 | 204.9576 | -0.083 | 118.2382 | 9.942 | 152.3978 | 102.4788
2.0633 | -0.62281 | 205.0561 | -0.0489 | 118.2369 | 9.9434 | 152.4129 | 102.528
2.064 | -0.62319 | 205.1553 | -0.0561 | 118.2772 | 9.9447 | 152.4698 | 102.5777
2.0646 | -0.62375 | 204.8991 | -0.1114 | 118.2471 | 9.9292 | 152.3969 | 102.4495
2.0654 | -0.62431 | 204.8964 | -0.1435 | 118.2783 | 9.9256 | 152.4277 | 102.4482
2.0661 | -0.62505 | 204.7918 | -0.0472 | 118.1471 | 9.9168 | 152.2791 | 102.3959
2.0669 | -0.62561 | 205.0936 | -0.1091 | 118.3096 | 9.928 | 152.4919 | 102.5468
2.0676 | -0.62598 | 205.0406 | -0.1228 | 118.3057 | 9.922 | 152.4791 | 102.5203
2.0684 | -0.62673 | 205.0121 | 0.0732 | 118.1002 | 9.9168 | 152.2688 | 102.506
2.0689 | -0.6271 | 204.7818 | -0.0024 | 118.099 | 9.9029 | 152.2293 | 102.3909
2.0697 | -0.62729 | 204.8305 | -0.0406 | 118.1534 | 9.9015 | 152.2918 | 102.4152
2.0704 | -0.62766 | 205.1581 | -0.032 | 118.254 | 9.9139 | 152.447 | 102.579
2.0712 | -0.62822 | 205.1554 | -0.1356 | 118.3567 | 9.9104 | 152.5493 | 102.5777
2.0719 | -0.62897 | 205.2284 | -0.0583 | 118.3038 | 9.9101 | 152.5085 | 102.6142
2.0727 | -0.62934 | 205.4545 | -0.0299 | 118.3507 | 9.9176 | 152.5931 | 102.7272
2.0735 | -0.63008 | 205.2989 | 0.1205 | 118.1485 | 9.906 | 152.365 | 102.6495
2.074 | -0.63064 | 204.7132 | 0.213 | 117.8607 | 9.8753 | 151.9796 | 102.3566
2.0747 | -0.63083 | 204.9904 | 0.0703 | 118.0958 | 9.8853 | 152.2609 | 102.4952
2.0754 | -0.63102 | 204.9378 | -0.0359 | 118.1845 | 9.8794 | 152.3408 | 102.4689
2.0762 | -0.63176 | 205.2137 | 0.0942 | 118.1464 | 9.8889 | 152.3486 | 102.6068
2.077 | -0.63214 | 205.5157 | 0.065 | 118.2762 | 9.8997 | 152.5289 | 102.7579
2.0777 | -0.63251 | 205.3359 | -0.1023 | 118.3836 | 9.8876 | 152.6062 | 102.6679
2.0785 | -0.63307 | 205.6121 | -0.0616 | 118.435 | 9.8972 | 152.7037 | 102.8061
2.0791 | -0.63344 | 205.2296 | -0.1986 | 118.4445 | 9.8761 | 152.6494 | 102.6148
2.0798 | -0.63419 | 205.2013 | -0.0156 | 118.252 | 9.8713 | 152.4522 | 102.6006
2.0806 | -0.63475 | 205.1731 | 0.019 | 118.208 | 9.8662 | 152.4035 | 102.5865
2.0813 | -0.6353 | 205.5002 | -0.0034 | 118.3395 | 9.8785 | 152.5895 | 102.7501
2.0821 | -0.63568 | 205.4725 | -0.0198 | 118.3466 | 9.8735 | 152.592 | 102.7362
2.0828 | -0.63605 | 205.4702 | -0.0429 | 118.369 | 9.87 | 152.614 | 102.7351
2.0832 | -0.6368 | 205.1126 | 0.0713 | 118.1356 | 9.8508 | 152.321 | 102.5563
2.0842 | -0.63717 | 205.0846 | -0.0339 | 118.2314 | 9.845 | 152.4122 | 102.5423
2.0849 | -0.63773 | 205.1834 | -0.0168 | 118.2473 | 9.8464 | 152.4445 | 102.5917
2.0857 | -0.6381 | 205.3585 | -0.0576 | 118.3464 | 9.8511 | 152.5729 | 102.6793
2.0864 | -0.63866 | 205.6349 | -0.0027 | 118.3837 | 9.8609 | 152.6562 | 102.8175
2.0871 | -0.63922 | 205.3786 | 0.0978 | 118.1977 | 9.8453 | 152.4275 | 102.6893
2.0879 | -0.63978 | 205.7563 | 0.1028 | 118.3186 | 9.8597 | 152.6113 | 102.8781
2.0885 | -0.64015 | 205.2217 | 0.0623 | 118.1809 | 9.8313 | 152.3845 | 102.6108
2.0892 | -0.64034 | 205.4479 | -0.0483 | 118.3669 | 9.8385 | 152.6083 | 102.724
2.09 | -0.64108 | 205.4703 | 0.0496 | 118.2765 | 9.8362 | 152.5215 | 102.7351
2.0907 | -0.64183 | 205.0614 | 0.0961 | 118.0937 | 9.8132 | 152.2706 | 102.5307
2.0915 | -0.64239 | 205.3376 | 0.1721 | 118.1098 | 9.8228 | 152.3327 | 102.6688
2.0922 | -0.64257 | 205.6148 | 0.0347 | 118.3396 | 9.8327 | 152.6087 | 102.8074
2.0927 | -0.64295 | 205.1816 | 0.027 | 118.2029 | 9.8092 | 152.3998 | 102.5908
2.0935 | -0.64351 | 205.3564 | -0.0205 | 118.3086 | 9.8139 | 152.5347 | 102.6782
2.0942 | -0.64425 | 205.328 | 0.0296 | 118.2491 | 9.81 | 152.4704 | 102.664
2.095 | -0.64481 | 205.4774 | 0.0248 | 118.3037 | 9.8127 | 152.5499 | 102.7387
2.0958 | -0.64556 | 205.0939 | 0.0219 | 118.1787 | 9.791 | 152.3611 | 102.547
2.0965 | -0.64612 | 205.0658 | 0.0181 | 118.1732 | 9.786 | 152.3508 | 102.5329
2.0973 | -0.64649 | 205.0635 | -0.0113 | 118.2018 | 9.7825 | 152.3791 | 102.5318
2.0978 | -0.64724 | 204.9594 | 0.019 | 118.1368 | 9.7749 | 152.2967 | 102.4797
2.0986 | -0.64761 | 205.033 | -0.0082 | 118.1885 | 9.7747 | 152.3607 | 102.5165
2.0993 | -0.64798 | 205.0054 | -0.0838 | 118.2549 | 9.7701 | 152.4225 | 102.5027
2.1001 | -0.64835 | 205.1552 | -0.1081 | 118.3292 | 9.7735 | 152.5217 | 102.5776
2.1008 | -0.64891 | 205.1779 | -0.1379 | 118.3665 | 9.7713 | 152.5628 | 102.5889
2.1015 | -0.64947 | 205.2513 | -0.1334 | 118.3865 | 9.7715 | 152.5951 | 102.6257
2.1023 | -0.65022 | 205.2989 | -0.0618 | 118.3308 | 9.7701 | 152.5472 | 102.6494
2.1029 | -0.65078 | 205.0937 | 0.0337 | 118.1669 | 9.7576 | 152.3491 | 102.5468
2.1037 | -0.65134 | 205.1416 | -0.0792 | 118.2957 | 9.7563 | 152.486 | 102.5708
2.1044 | -0.6519 | 204.86 | -0.1259 | 118.2486 | 9.7396 | 152.3919 | 102.43
2.1051 | -0.65245 | 205.187 | -0.1793 | 118.411 | 9.7518 | 152.6088 | 102.5935
2.1059 | -0.65283 | 205.0579 | -0.1921 | 118.3807 | 9.742 | 152.557 | 102.5289
2.1066 | -0.6532 | 205.1063 | -0.2217 | 118.4265 | 9.741 | 152.6109 | 102.5532
2.1073 | -0.65357 | 204.7492 | -0.3163 | 118.402 | 9.7211 | 152.5269 | 102.3746
2.108 | -0.65432 | 205.0758 | -0.2657 | 118.4603 | 9.7333 | 152.6396 | 102.5379
2.1087 | -0.65488 | 205.1239 | -0.1288 | 118.3394 | 9.7322 | 152.5267 | 102.5619
2.1095 | -0.65544 | 205.0704 | -0.0958 | 118.2886 | 9.7261 | 152.467 | 102.5352
2.1102 | -0.65618 | 205.3463 | -0.0349 | 118.3197 | 9.7359 | 152.544 | 102.6731
2.111 | -0.65656 | 205.3946 | -0.15 | 118.4509 | 9.7345 | 152.6833 | 102.6973
2.1117 | -0.65712 | 205.2905 | -0.0498 | 118.316 | 9.7263 | 152.5311 | 102.6453
2.1124 | -0.65767 | 205.2625 | -0.1038 | 118.3606 | 9.7217 | 152.5711 | 102.6313
2.1131 | -0.65786 | 205.1087 | -0.1789 | 118.3845 | 9.7114 | 152.5692 | 102.5543
2.1138 | -0.65823 | 205.1825 | -0.2313 | 118.4615 | 9.7116 | 152.6585 | 102.5912
2.1146 | -0.65861 | 205.459 | -0.2231 | 118.5454 | 9.7211 | 152.7886 | 102.7295
2.1153 | -0.65898 | 205.5074 | -0.1688 | 118.5073 | 9.7201 | 152.7585 | 102.7537
2.1161 | -0.65917 | 205.6068 | -0.3348 | 118.7064 | 9.7212 | 152.9742 | 102.8034
2.1166 | -0.65954 | 205.2245 | -0.288 | 118.5322 | 9.7005 | 152.7363 | 102.6123
2.1173 | -0.65991 | 205.4758 | -0.2843 | 118.6122 | 9.7091 | 152.8582 | 102.7379
2.1181 | -0.6601 | 205.4484 | -0.3575 | 118.6763 | 9.7042 | 152.9177 | 102.7242
2.1188 | -0.66084 | 205.5468 | -0.2313 | 118.5829 | 9.7055 | 152.8407 | 102.7734
2.1196 | -0.66159 | 205.6957 | -0.1493 | 118.5505 | 9.709 | 152.8332 | 102.8479
2.1203 | -0.66196 | 205.6935 | -0.2236 | 118.6241 | 9.7056 | 152.9063 | 102.8467
2.1211 | -0.66233 | 205.6151 | -0.1572 | 118.5316 | 9.6986 | 152.8008 | 102.8076
2.1217 | -0.66271 | 205.6384 | -0.3041 | 118.6862 | 9.6968 | 152.9593 | 102.8192
2.1224 | -0.66364 | 205.6603 | -0.1538 | 118.5432 | 9.6945 | 152.82 | 102.8302
2.1232 | -0.6642 | 205.5815 | -0.2494 | 118.6126 | 9.6872 | 152.8761 | 102.7907
2.1239 | -0.66476 | 205.5535 | -0.2494 | 118.6032 | 9.6826 | 152.8621 | 102.7767
2.1246 | -0.6655 | 205.4237 | -0.184 | 118.4946 | 9.6733 | 152.7319 | 102.7119
2.1254 | -0.66606 | 205.4209 | -0.1916 | 118.5012 | 9.6695 | 152.7381 | 102.7105
2.126 | -0.66662 | 205.1905 | -0.2092 | 118.442 | 9.6561 | 152.6404 | 102.5952
2.1268 | -0.66718 | 205.1877 | -0.2432 | 118.4751 | 9.6524 | 152.673 | 102.5938
2.1275 | -0.66755 | 205.5149 | -0.3383 | 118.6793 | 9.6645 | 152.9318 | 102.7575
2.1282 | -0.66793 | 205.3859 | -0.2843 | 118.5823 | 9.6552 | 152.8133 | 102.693
2.129 | -0.6683 | 205.4089 | -0.2554 | 118.561 | 9.6527 | 152.7958 | 102.7044
2.1297 | -0.66905 | 205.5833 | -0.1262 | 118.49 | 9.6577 | 152.7538 | 102.7916
2.1305 | -0.66942 | 205.7329 | -0.1461 | 118.5597 | 9.6611 | 152.8486 | 102.8665
2.1311 | -0.66979 | 205.6803 | -0.0395 | 118.4356 | 9.6561 | 152.7156 | 102.8401
2.1318 | -0.66979 | 205.6534 | -0.264 | 118.6511 | 9.6516 | 152.9267 | 102.8267
2.1325 | -0.66998 | 205.8289 | -0.3115 | 118.7571 | 9.6566 | 153.062 | 102.9145
2.1333 | -0.67035 | 205.9786 | -0.2439 | 118.7394 | 9.66 | 153.0692 | 102.9893
2.1341 | -0.67091 | 206.2293 | -0.3041 | 118.8832 | 9.6682 | 153.2547 | 103.1146
2.1348 | -0.67166 | 206.3276 | -0.124 | 118.7359 | 9.6696 | 153.1238 | 103.1638
2.1355 | -0.6724 | 205.9697 | -0.1493 | 118.6419 | 9.6496 | 152.9702 | 102.9849
2.1362 | -0.67315 | 205.9415 | -0.0643 | 118.5475 | 9.6453 | 152.8711 | 102.9708
2.1369 | -0.67352 | 205.6858 | -0.0552 | 118.4531 | 9.6301 | 152.7341 | 102.8429
2.1377 | -0.67408 | 205.9618 | -0.0171 | 118.507 | 9.6395 | 152.834 | 102.9809
2.1384 | -0.67445 | 205.9849 | 0.0046 | 118.493 | 9.6374 | 152.8238 | 102.9924
2.1391 | -0.67501 | 206.2356 | -0.0205 | 118.6017 | 9.6459 | 152.9743 | 103.1178
2.1399 | -0.67538 | 206.2332 | -0.0513 | 118.6317 | 9.6422 | 153.0039 | 103.1166
2.1404 | -0.67594 | 205.8254 | -0.1129 | 118.5574 | 9.6205 | 152.8616 | 102.9127
2.1412 | -0.6765 | 205.8479 | -0.0544 | 118.5064 | 9.6181 | 152.8144 | 102.924
2.1419 | -0.67706 | 206.0734 | -0.0761 | 118.6032 | 9.6254 | 152.9488 | 103.0367
2.1427 | -0.67781 | 205.9183 | -0.1033 | 118.5787 | 9.6149 | 152.8984 | 102.9591
2.1434 | -0.67855 | 205.9658 | 0.0262 | 118.4651 | 9.6136 | 152.7927 | 102.9829
2.1442 | -0.67911 | 205.9378 | -0.0621 | 118.544 | 9.6091 | 152.867 | 102.9689
2.1449 | -0.67967 | 206.011 | 0.0173 | 118.489 | 9.609 | 152.8242 | 103.0055
2.1455 | -0.68023 | 205.5526 | 0.1071 | 118.2464 | 9.585 | 152.5052 | 102.7763
2.1462 | -0.68079 | 205.6766 | 0.0989 | 118.296 | 9.5876 | 152.5754 | 102.8383
2.1469 | -0.68135 | 205.4966 | 0.0804 | 118.2545 | 9.576 | 152.5039 | 102.7483
2.1477 | -0.68154 | 205.9253 | 0.0007 | 118.4771 | 9.5925 | 152.798 | 102.9627
2.1485 | -0.68191 | 205.8976 | -0.065 | 118.5335 | 9.5877 | 152.8498 | 102.9488
2.1492 | -0.68209 | 206.1744 | -0.0814 | 118.6422 | 9.5974 | 153.0046 | 103.0872
2.1498 | -0.68265 | 205.5639 | -0.0641 | 118.4214 | 9.5664 | 152.6821 | 102.782
2.1506 | -0.68359 | 205.4337 | -0.0806 | 118.3945 | 9.5568 | 152.6335 | 102.7169
2.1513 | -0.68415 | 205.7098 | -0.0166 | 118.4225 | 9.5665 | 152.7075 | 102.8549
2.1521 | -0.6847 | 205.3523 | 0.0075 | 118.2793 | 9.5464 | 152.5046 | 102.6761
2.1528 | -0.68508 | 205.654 | -0.0588 | 118.4461 | 9.5572 | 152.7218 | 102.827
2.1536 | -0.68545 | 205.753 | -0.0872 | 118.5075 | 9.5583 | 152.7997 | 102.8765
2.1543 | -0.68601 | 205.8517 | -0.0445 | 118.4977 | 9.5598 | 152.8063 | 102.9258
2.1549 | -0.68657 | 205.6213 | -0.0896 | 118.466 | 9.5465 | 152.7362 | 102.8106
2.1557 | -0.68694 | 205.5935 | -0.171 | 118.5382 | 9.5417 | 152.8038 | 102.7968
2.1565 | -0.68769 | 205.8944 | -0.1196 | 118.5871 | 9.5522 | 152.9028 | 102.9472
2.1572 | -0.68825 | 205.8409 | -0.1408 | 118.5904 | 9.5462 | 152.8973 | 102.9205
2.1579 | -0.68843 | 205.7885 | -0.1476 | 118.5798 | 9.541 | 152.8779 | 102.8943
2.1586 | -0.68899 | 206.0139 | -0.1177 | 118.625 | 9.5483 | 152.9606 | 103.0069
2.1592 | -0.68936 | 205.6318 | -0.0884 | 118.4683 | 9.5277 | 152.7403 | 102.8159
2.16 | -0.68955 | 206.3139 | -0.1584 | 118.7657 | 9.5561 | 153.1513 | 103.1569
2.1607 | -0.6903 | 206.1587 | -0.1302 | 118.6858 | 9.5455 | 153.0455 | 103.0793
2.1615 | -0.69067 | 206.1311 | -0.1317 | 118.6781 | 9.541 | 153.0332 | 103.0655
2.1622 | -0.69104 | 206.3568 | -0.2323 | 119.8539 | 9.5483 | 154.2467 | 103.1784
2.163 | -0.69179 | 206.5309 | -0.1765 | 118.8561 | 9.5529 | 153.278 | 103.2655
2.1637 | -0.69253 | 206.6039 | -0.0272 | 118.7312 | 9.5531 | 153.1651 | 103.3019
2.1643 | -0.69309 | 205.9681 | -0.05 | 118.542 | 9.5209 | 152.8701 | 102.9841
2.165 | -0.69347 | 205.8898 | -0.0624 | 118.5283 | 9.5141 | 152.8433 | 102.9449
2.1658 | -0.69403 | 205.8872 | -0.0739 | 118.539 | 9.5108 | 152.8535 | 102.9436
2.1665 | -0.69458 | 205.5298 | -0.1196 | 118.4655 | 9.4909 | 152.7205 | 102.7649
2.1673 | -0.69496 | 205.8315 | -0.1604 | 118.6069 | 9.5017 | 152.9121 | 102.9157
2.168 | -0.69533 | 205.9557 | -0.1919 | 118.6798 | 9.504 | 153.0058 | 102.9779
2.1688 | -0.69589 | 206.0544 | -0.1707 | 118.6915 | 9.5054 | 153.0339 | 103.0272
2.1693 | -0.69664 | 205.697 | -0.0888 | 118.4905 | 9.4864 | 152.7733 | 102.8485
2.1701 | -0.69757 | 205.6428 | 0.006 | 118.3776 | 9.4804 | 152.6514 | 102.8214
2.1708 | -0.69775 | 206.2488 | -0.0226 | 118.6082 | 9.5053 | 152.983 | 103.1244
2.1716 | -0.6985 | 205.4605 | -0.0053 | 118.3281 | 9.4655 | 152.5715 | 102.7302
2.1723 | -0.69925 | 205.6347 | 0.04 | 118.3409 | 9.4704 | 152.6134 | 102.8174
2.173 | -0.69999 | 205.6824 | 0.0804 | 118.3164 | 9.4694 | 152.5968 | 102.8412
2.1737 | -0.70036 | 205.4523 | 0.0768 | 118.2433 | 9.456 | 152.4854 | 102.7262
2.1744 | -0.70055 | 206.0836 | 0.0681 | 118.4624 | 9.482 | 152.8097 | 103.0418
2.1752 | -0.70148 | 205.9281 | 0.162 | 118.3167 | 9.4714 | 152.638 | 102.964
2.1758 | -0.70204 | 205.3177 | 0.0435 | 118.2317 | 9.4405 | 152.4514 | 102.6589
2.1766 | -0.7026 | 205.3909 | 0.0287 | 118.2709 | 9.4405 | 152.5028 | 102.6955
2.1774 | -0.70279 | 205.3383 | -0.0723 | 118.3544 | 9.4346 | 152.5774 | 102.6691
2.1781 | -0.70316 | 206.273 | -0.0253 | 118.619 | 9.4745 | 152.9978 | 103.1365
2.1788 | -0.70372 | 205.9413 | 0.0479 | 118.4352 | 9.4565 | 152.7587 | 102.9706
2.1795 | -0.70409 | 205.8631 | 0.0816 | 118.3754 | 9.4498 | 152.6859 | 102.9315
2.1802 | -0.70446 | 205.8608 | -0.0244 | 118.4807 | 9.45 | 152.7908 | 102.9304
2.181 | -0.70521 | 205.8323 | 0.0912 | 118.3556 | 9.4418 | 152.6609 | 102.9161
2.1817 | -0.70558 | 206.1086 | 0.0152 | 118.5237 | 9.4514 | 152.8751 | 103.0543
2.1825 | -0.70614 | 206.359 | -0.0159 | 118.6382 | 9.4595 | 153.0314 | 103.1795
2.1831 | -0.70652 | 205.572 | -0.0027 | 118.3627 | 9.4209 | 152.6247 | 102.786
2.1838 | -0.70689 | 205.9496 | -0.132 | 118.6179 | 9.4351 | 152.9428 | 102.9748
2.1846 | -0.70726 | 206.0231 | -0.1898 | 118.7002 | 9.4351 | 153.0374 | 103.0116
2.1853 | -0.70763 | 206.1981 | -0.1767 | 118.7454 | 9.44 | 153.1118 | 103.0991
2.1861 | -0.70801 | 206.2464 | -0.1302 | 118.715 | 9.4388 | 153.0894 | 103.1232
2.1868 | -0.70857 | 206.4463 | -0.1403 | 118.7917 | 9.4449 | 153.1994 | 103.2231
2.1876 | -0.70894 | 206.2919 | -0.2417 | 118.8417 | 9.4344 | 153.2237 | 103.146
2.1881 | -0.70931 | 206.1127 | -0.1962 | 118.7364 | 9.4238 | 153.0886 | 103.0564
2.1888 | -0.71006 | 206.2869 | -0.0761 | 118.6744 | 9.4287 | 153.0556 | 103.1435
2.1896 | -0.7108 | 206.1573 | 0.0325 | 118.5226 | 9.4197 | 152.8821 | 103.0786
2.1903 | -0.71155 | 206.2301 | -0.0176 | 118.597 | 9.4196 | 152.9686 | 103.115
2.1911 | -0.71211 | 206.5058 | -0.0002 | 118.6715 | 9.4288 | 153.0891 | 103.2529
2.1919 | -0.71267 | 206.3512 | 0.025 | 118.5947 | 9.4187 | 152.9866 | 103.1756
2.1926 | -0.7136 | 205.6895 | 0.104 | 118.2952 | 9.3854 | 152.5767 | 102.8447
2.1932 | -0.71416 | 206.0668 | 0.0717 | 118.4532 | 9.3998 | 152.7977 | 103.0334
2.1939 | -0.71472 | 205.9375 | -0.0236 | 118.5054 | 9.3909 | 152.8284 | 102.9688
2.1947 | -0.71509 | 205.9098 | -0.0912 | 118.5638 | 9.3862 | 152.8821 | 102.9549
2.1954 | -0.71584 | 206.1346 | 0.0392 | 118.5083 | 9.3934 | 152.8641 | 103.0673
2.1961 | -0.7164 | 206.0307 | 0.1192 | 118.3937 | 9.3856 | 152.7322 | 103.0154
2.1969 | -0.71695 | 205.952 | 0.1603 | 118.3264 | 9.3787 | 152.6517 | 102.976
2.1975 | -0.71751 | 205.7471 | 0.1527 | 118.2657 | 9.3669 | 152.5568 | 102.8735
2.1983 | -0.71845 | 205.1866 | 0.1818 | 118.0497 | 9.338 | 152.2475 | 102.5933
2.199 | -0.71901 | 205.589 | 0.0888 | 118.2769 | 9.3533 | 152.5417 | 102.7945
2.1997 | -0.71956 | 205.5104 | 0.1481 | 118.1914 | 9.3467 | 152.4431 | 102.7552
2.2005 | -0.71994 | 205.913 | 0.1755 | 118.2982 | 9.3617 | 152.617 | 102.9565
2.2012 | -0.72031 | 206.0373 | 0.0785 | 118.4366 | 9.3643 | 152.7762 | 103.0187
2.202 | -0.7205 | 205.8581 | 0.0578 | 118.3976 | 9.3528 | 152.7072 | 102.929
2.2026 | -0.72087 | 205.9321 | -0.0118 | 118.4918 | 9.3537 | 152.8138 | 102.966
2.2033 | -0.72087 | 205.6015 | -0.041 | 118.4108 | 9.3356 | 152.6777 | 102.8007
2.2041 | -0.72124 | 206.0294 | -0.1493 | 118.6618 | 9.3517 | 153 | 103.0147
2.2048 | -0.72161 | 206.3056 | -0.137 | 118.7415 | 9.3612 | 153.1258 | 103.1528
2.2056 | -0.7218 | 206.6073 | -0.1842 | 118.8893 | 9.3716 | 153.3238 | 103.3036
2.2063 | -0.72236 | 206.4527 | -0.1343 | 118.7879 | 9.3615 | 153.1967 | 103.2264
2.2069 | -0.72292 | 206.1213 | 0.019 | 118.5241 | 9.3441 | 152.8777 | 103.0607
2.2077 | -0.72329 | 206.372 | -0.0869 | 118.7136 | 9.3521 | 153.1089 | 103.186
2.2084 | -0.72367 | 206.2938 | -0.2034 | 118.804 | 9.3455 | 153.1863 | 103.1469
2.2092 | -0.72404 | 206.5445 | -0.1916 | 118.8758 | 9.3536 | 153.2999 | 103.2723
2.2099 | -0.72441 | 206.441 | -0.1746 | 118.8243 | 9.3459 | 153.2311 | 103.2205
2.2106 | -0.72497 | 206.7168 | -0.1505 | 118.8921 | 9.3553 | 153.3449 | 103.3584
2.2114 | -0.72553 | 206.8657 | -0.1091 | 118.9003 | 9.3584 | 153.3779 | 103.4328
2.2119 | -0.72609 | 206.4332 | -0.104 | 118.7511 | 9.3367 | 153.1566 | 103.2166
2.2127 | -0.72628 | 206.7855 | -0.1356 | 118.9001 | 9.3493 | 153.3643 | 103.3927
2.2134 | -0.72665 | 206.606 | -0.1967 | 118.9014 | 9.3382 | 153.3357 | 103.303
2.2142 | -0.72739 | 206.6789 | -0.0908 | 118.8198 | 9.3385 | 153.2663 | 103.3395
2.2149 | -0.72777 | 207.0308 | -0.0975 | 118.9438 | 9.3511 | 153.4489 | 103.5154
2.2157 | -0.72833 | 206.4714 | -0.0079 | 118.6677 | 9.3228 | 153.0796 | 103.2357
2.2163 | -0.72851 | 206.3431 | -0.0776 | 118.6946 | 9.3143 | 153.0851 | 103.1715
2.217 | -0.72889 | 206.3661 | -0.1854 | 118.8101 | 9.3123 | 153.2045 | 103.1831
2.2177 | -0.72926 | 206.7688 | -0.2323 | 118.9912 | 9.3275 | 153.4527 | 103.3844
2.2185 | -0.72963 | 206.6651 | -0.2424 | 118.9668 | 9.3195 | 153.411 | 103.3326
2.2192 | -0.73 | 206.8906 | -0.196 | 118.9955 | 9.3266 | 153.4773 | 103.4453
2.22 | -0.73056 | 206.989 | -0.182 | 119.0143 | 9.3278 | 153.5125 | 103.4945
2.2207 | -0.73131 | 206.8594 | -0.1606 | 118.9497 | 9.3189 | 153.4263 | 103.4297
2.2213 | -0.73187 | 206.604 | -0.1117 | 118.8157 | 9.305 | 153.2497 | 103.302
2.2221 | -0.73243 | 206.6771 | -0.1454 | 118.8738 | 9.305 | 153.32 | 103.3386
2.2228 | -0.7328 | 206.8267 | -0.1832 | 118.9614 | 9.3087 | 153.4325 | 103.4133
2.2236 | -0.73336 | 206.7227 | -0.2583 | 119.0019 | 9.3008 | 153.4556 | 103.3613
2.2243 | -0.7341 | 206.7702 | -0.1508 | 118.9102 | 9.2999 | 153.3719 | 103.3851
2.2251 | -0.73522 | 206.8928 | 0.0272 | 118.7731 | 9.3021 | 153.2552 | 103.4464
2.2258 | -0.73541 | 207.1439 | -0.077 | 118.961 | 9.3104 | 153.485 | 103.572
2.2264 | -0.73616 | 206.3821 | -0.1204 | 118.7504 | 9.2738 | 153.1474 | 103.191
2.2272 | -0.73671 | 206.3793 | -0.0864 | 118.7155 | 9.2704 | 153.112 | 103.1896
2.2279 | -0.73709 | 206.4023 | -0.2213 | 118.8581 | 9.2684 | 153.2584 | 103.2011
2.2287 | -0.73746 | 206.7541 | -0.2054 | 118.9594 | 9.281 | 153.4185 | 103.3771
2.2294 | -0.73802 | 206.6502 | -0.2651 | 118.9845 | 9.2733 | 153.4262 | 103.3251
2.2301 | -0.73858 | 206.5464 | -0.0984 | 118.7832 | 9.2657 | 153.2076 | 103.2732
2.2307 | -0.73951 | 206.2901 | -0.0236 | 118.623 | 9.2515 | 153.0046 | 103.145
2.2315 | -0.73988 | 206.5155 | -0.0491 | 118.7236 | 9.2587 | 153.1429 | 103.2578
2.2323 | -0.74044 | 206.6645 | 0.0438 | 118.6804 | 9.2621 | 153.1245 | 103.3323
2.233 | -0.74119 | 206.6615 | 0.0703 | 118.6529 | 9.259 | 153.0964 | 103.3307
2.2337 | -0.74193 | 206.5066 | 0.1336 | 118.5379 | 9.2491 | 152.9557 | 103.2533
2.2345 | -0.74231 | 206.4536 | -0.0002 | 118.6541 | 9.2434 | 153.063 | 103.2268
2.2352 | -0.74287 | 206.4257 | 0.0522 | 118.5924 | 9.2392 | 152.9966 | 103.2128
2.2359 | -0.74343 | 206.3724 | 0.098 | 118.5288 | 9.2339 | 152.9242 | 103.1862
2.2365 | -0.74398 | 206.4711 | 0.0411 | 118.6186 | 9.2356 | 153.0304 | 103.2355
2.2373 | -0.74473 | 206.4428 | 0.122 | 118.5283 | 9.2314 | 152.9354 | 103.2214
2.238 | -0.74492 | 206.3901 | 0.0002 | 118.6325 | 9.2258 | 153.0309 | 103.1951
2.2388 | -0.7451 | 206.54 | -0.0376 | 118.7203 | 9.2296 | 153.1436 | 103.27
2.2395 | -0.74548 | 206.487 | -0.0376 | 118.7026 | 9.2239 | 153.1171 | 103.2435
2.2401 | -0.74585 | 206.4344 | -0.0699 | 118.7174 | 9.2192 | 153.1231 | 103.2172
2.2408 | -0.74622 | 206.4574 | -0.0406 | 118.6957 | 9.2173 | 153.1053 | 103.2287
2.2416 | -0.74659 | 206.9104 | -0.0474 | 118.8535 | 9.2343 | 153.3386 | 103.4552
2.2423 | -0.74678 | 206.5796 | -0.0186 | 118.7145 | 9.2166 | 153.1444 | 103.2898
2.2431 | -0.74734 | 206.8045 | 0.0214 | 118.7494 | 9.2234 | 153.2168 | 103.4022
2.2438 | -0.74771 | 206.8528 | 0.0082 | 118.7787 | 9.2226 | 153.2542 | 103.4264
2.2447 | -0.74827 | 207.0522 | -0.0468 | 118.9002 | 9.228 | 153.4089 | 103.5261
2.2452 | -0.74865 | 207.4045 | -0.0038 | 118.9746 | 9.2416 | 153.5421 | 103.7023
2.2459 | -0.74902 | 207.2505 | -0.0176 | 118.9371 | 9.2318 | 153.4788 | 103.6252
2.2467 | -0.74958 | 207.2982 | -0.0183 | 118.9537 | 9.2307 | 153.5034 | 103.6491
2.2474 | -0.75032 | 206.8399 | -0.0554 | 118.838 | 9.2073 | 153.3113 | 103.4199
2.2481 | -0.75051 | 207.015 | -0.1955 | 119.0365 | 9.2122 | 153.539 | 103.5075
2.2489 | -0.75125 | 206.9107 | -0.0113 | 118.8175 | 9.2043 | 153.3026 | 103.4553
2.2493 | -0.75163 | 206.909 | 0.0373 | 118.7684 | 9.2025 | 153.2532 | 103.4545
2.2503 | -0.752 | 206.9569 | 0.0056 | 118.816 | 9.2008 | 153.3088 | 103.4784
2.251 | -0.75275 | 207.0297 | 0.0573 | 118.7886 | 9.2012 | 153.2935 | 103.5148
2.2517 | -0.75331 | 207.0017 | -0.0233 | 118.8599 | 9.197 | 153.3602 | 103.5009
2.2525 | -0.75386 | 207.8336 | 0.111 | 119.0029 | 9.2307 | 153.6418 | 103.9168
2.2532 | -0.75442 | 207.4515 | 0.0411 | 118.9454 | 9.2108 | 153.5207 | 103.7258
2.254 | -0.75517 | 207.4989 | -0.0209 | 119.0232 | 9.2097 | 153.6064 | 103.7495
2.2546 | -0.75573 | 207.0919 | 0.0313 | 118.8353 | 9.1893 | 153.3506 | 103.5459
2.2553 | -0.75629 | 207.0639 | -0.0614 | 118.9187 | 9.1851 | 153.4294 | 103.532
2.2561 | -0.75685 | 207.2381 | 0.0643 | 118.8511 | 9.1897 | 153.3908 | 103.6191
2.2568 | -0.75741 | 207.0584 | 0.1379 | 118.7176 | 9.1788 | 153.2273 | 103.5292
2.2576 | -0.75815 | 207.3334 | 0.1798 | 118.7673 | 9.1878 | 153.3229 | 103.6667
2.2583 | -0.75871 | 206.7238 | 0.1293 | 118.6146 | 9.1578 | 153.0686 | 103.3619
2.2591 | -0.75908 | 206.7972 | 0.2436 | 118.5248 | 9.1579 | 152.991 | 103.3986
2.2596 | -0.75946 | 206.5676 | 0.1736 | 118.5183 | 9.1454 | 152.9462 | 103.2838
2.2604 | -0.75983 | 206.7677 | 0.1575 | 118.6011 | 9.1514 | 153.0623 | 103.3838
2.2611 | -0.76002 | 206.8415 | 0.0296 | 118.7536 | 9.1515 | 153.2272 | 103.4208
2.2619 | -0.76058 | 206.9653 | -0.0701 | 118.8945 | 9.154 | 153.3887 | 103.4826
2.2626 | -0.76113 | 207.0383 | 0.0433 | 118.8055 | 9.1541 | 153.3119 | 103.5192
2.2634 | -0.76132 | 207.7698 | -0.0306 | 119.1232 | 9.1835 | 153.7515 | 103.8849
2.2639 | -0.76207 | 207.4383 | 0.1269 | 118.8552 | 9.1666 | 153.4283 | 103.7192
2.2647 | -0.76244 | 207.2336 | 0.0775 | 118.8364 | 9.1543 | 153.3753 | 103.6168
2.2654 | -0.76263 | 207.4087 | -0.0303 | 119.0025 | 9.1592 | 153.5706 | 103.7043
2.2662 | -0.76319 | 207.3806 | -0.006 | 118.9689 | 9.1548 | 153.5323 | 103.6903
2.2669 | -0.76374 | 207.4791 | 0.006 | 118.9897 | 9.1562 | 153.5695 | 103.7395
2.2676 | -0.76412 | 207.6032 | -0.0388 | 119.0759 | 9.1588 | 153.6764 | 103.8016
2.2684 | -0.76486 | 207.6253 | 0.0749 | 118.9695 | 9.1566 | 153.5737 | 103.8126
2.269 | -0.76542 | 206.8391 | -0.0145 | 118.7969 | 9.1196 | 153.27 | 103.4195
2.2698 | -0.76598 | 207.165 | 0.0317 | 118.8593 | 9.1308 | 153.3868 | 103.5825
2.2705 | -0.76635 | 207.1627 | -0.0224 | 118.9126 | 9.1278 | 153.4397 | 103.5813
2.2712 | -0.76691 | 207.0589 | 0.0041 | 118.8515 | 9.1204 | 153.3613 | 103.5294
2.272 | -0.76729 | 207.4104 | 0.024 | 118.9488 | 9.1327 | 153.5172 | 103.7052
2.2727 | -0.76785 | 207.3066 | 0.0469 | 118.8913 | 9.1253 | 153.4424 | 103.6533
2.2734 | -0.76822 | 207.1022 | -0.098 | 118.9681 | 9.1137 | 153.4851 | 103.5511
2.2741 | -0.76878 | 207.2007 | -0.0691 | 118.972 | 9.1151 | 153.5054 | 103.6003
2.2748 | -0.76952 | 207.3746 | -0.0089 | 118.9698 | 9.1199 | 153.5322 | 103.6873
2.2755 | -0.77008 | 207.2961 | 0.0246 | 118.9101 | 9.1136 | 153.4594 | 103.648
2.2762 | -0.77064 | 207.2429 | 0.0164 | 118.9006 | 9.1084 | 153.441 | 103.6214
2.2771 | -0.7712 | 207.3663 | 0.014 | 118.9441 | 9.1104 | 153.5052 | 103.6832
2.2778 | -0.77195 | 207.2621 | 0.1459 | 118.7775 | 9.1029 | 153.3212 | 103.6311
2.2784 | -0.77232 | 206.8556 | 0.085 | 118.7029 | 9.0828 | 153.1788 | 103.4278
2.2792 | -0.77307 | 206.8524 | 0.0373 | 118.7495 | 9.0795 | 153.2249 | 103.4262
2.2799 | -0.77344 | 207.2799 | -0.0597 | 118.989 | 9.0954 | 153.5357 | 103.64
2.2807 | -0.77362 | 207.2273 | -0.0802 | 118.992 | 9.09 | 153.5299 | 103.6137
2.2814 | -0.774 | 207.2503 | -0.0383 | 118.9577 | 9.0881 | 153.4995 | 103.6252
2.2821 | -0.77437 | 207.3492 | -0.0605 | 119.0129 | 9.0896 | 153.5711 | 103.6746
2.2829 | -0.77493 | 207.498 | -0.0034 | 119.0054 | 9.093 | 153.5884 | 103.749
2.2834 | -0.77549 | 207.2681 | 0.0942 | 118.8312 | 9.0807 | 153.3759 | 103.6341
2.2842 | -0.77605 | 207.3413 | 0.0862 | 118.8636 | 9.081 | 153.4205 | 103.6707
2.2849 | -0.77661 | 207.2374 | 0.122 | 118.7931 | 9.0733 | 153.3327 | 103.6187
2.2857 | -0.77717 | 207.3864 | 0.1182 | 118.8466 | 9.077 | 153.411 | 103.6932
2.2864 | -0.77754 | 207.5103 | 0.0212 | 118.9849 | 9.0793 | 153.57 | 103.7552
2.2872 | -0.77791 | 207.3564 | 0.0734 | 118.8814 | 9.0697 | 153.4408 | 103.6782
2.2878 | -0.77847 | 207.3286 | 0.0999 | 118.8456 | 9.066 | 153.4004 | 103.6643
2.2885 | -0.77922 | 207.3003 | 0.0546 | 118.8815 | 9.0619 | 153.4315 | 103.6501
2.2892 | -0.77959 | 207.1969 | 0.0419 | 118.8597 | 9.0545 | 153.3925 | 103.5984
2.29 | -0.78034 | 207.2442 | 0.0503 | 118.8671 | 9.0535 | 153.4078 | 103.6221
2.2907 | -0.7809 | 207.3681 | 0.0696 | 118.8891 | 9.0564 | 153.4504 | 103.684
2.2915 | -0.78108 | 207.3659 | -0.0027 | 118.9607 | 9.0529 | 153.5216 | 103.6829
2.2922 | -0.78183 | 207.5398 | 0.119 | 118.8969 | 9.0576 | 153.4869 | 103.7699
2.2928 | -0.78201 | 207.2601 | 0.0689 | 118.8538 | 9.0432 | 153.3972 | 103.6301
2.2936 | -0.78257 | 207.4595 | 0.1384 | 118.8508 | 9.0488 | 153.4274 | 103.7298
2.2943 | -0.78276 | 207.2554 | -0.0203 | 118.9414 | 9.037 | 153.484 | 103.6277
2.2951 | -0.78295 | 207.7336 | -0.1326 | 119.2131 | 9.0548 | 153.8354 | 103.8668
2.2958 | -0.78369 | 207.7558 | -0.059 | 119.1469 | 9.0529 | 153.7729 | 103.8779
2.2966 | -0.78425 | 207.7277 | -0.0253 | 119.1039 | 9.0486 | 153.7252 | 103.8639
2.2972 | -0.78462 | 207.6246 | -0.0671 | 119.1113 | 9.0419 | 153.7154 | 103.8123
2.2979 | -0.78537 | 207.571 | 0.1139 | 118.9124 | 9.0367 | 153.5076 | 103.7855
2.2987 | -0.78593 | 207.7704 | 0.1021 | 118.9907 | 9.0423 | 153.6191 | 103.8852
2.2994 | -0.7863 | 207.5912 | -0.0166 | 119.0497 | 9.0317 | 153.6482 | 103.7956
2.3002 | -0.78667 | 207.614 | -0.0406 | 119.0813 | 9.0296 | 153.6836 | 103.807
2.3009 | -0.78705 | 207.7128 | 0.039 | 119.0346 | 9.0311 | 153.6534 | 103.8564
2.3016 | -0.78761 | 207.7354 | -0.0044 | 119.0855 | 9.0293 | 153.7081 | 103.8677
2.3023 | -0.78817 | 207.5307 | 0.0103 | 119.0026 | 9.0178 | 153.5911 | 103.7654
2.303 | -0.78891 | 207.7551 | 0.0152 | 119.0725 | 9.0248 | 153.6984 | 103.8776
2.3036 | -0.78966 | 207.6006 | 0.0728 | 118.9634 | 9.0155 | 153.5635 | 103.8003
2.3045 | -0.79003 | 207.5727 | -0.033 | 119.0599 | 9.011 | 153.6554 | 103.7864
2.3052 | -0.79059 | 207.7722 | 0.0084 | 119.085 | 9.0168 | 153.7137 | 103.8861
2.306 | -0.79115 | 207.921 | 0.0012 | 119.1418 | 9.0202 | 153.7953 | 103.9605
2.3065 | -0.79152 | 207.4642 | -0.0063 | 118.997 | 8.9982 | 153.5744 | 103.7321
2.3073 | -0.79227 | 207.5369 | 0.1134 | 118.9016 | 8.9985 | 153.4911 | 103.7685
2.3081 | -0.79264 | 207.6859 | 0.0171 | 119.0475 | 9.0016 | 153.6619 | 103.843
2.3088 | -0.79338 | 207.6072 | 0.2012 | 118.8372 | 8.9957 | 153.4384 | 103.8036
2.3095 | -0.79394 | 207.5033 | 0.1319 | 118.8719 | 8.9881 | 153.4558 | 103.7517
2.3103 | -0.79432 | 207.7537 | 0.0602 | 119.027 | 8.9962 | 153.6527 | 103.8769
2.311 | -0.79506 | 207.8769 | 0.1693 | 118.959 | 8.9985 | 153.6051 | 103.9384
2.3116 | -0.79544 | 207.4453 | 0.1216 | 118.8628 | 8.9776 | 153.4371 | 103.7227
2.3123 | -0.79599 | 207.6701 | 0.1098 | 118.9496 | 8.9845 | 153.5612 | 103.835
2.3131 | -0.79655 | 207.4398 | 0.2159 | 118.7667 | 8.9715 | 153.34 | 103.7199
2.3138 | -0.79711 | 207.4877 | 0.1581 | 118.8405 | 8.9708 | 153.4217 | 103.7438
2.3146 | -0.79767 | 207.2069 | 0.1519 | 118.7531 | 8.9556 | 153.2876 | 103.6035
2.3153 | -0.79786 | 207.205 | 0.1061 | 118.7982 | 8.9527 | 153.3324 | 103.6025
2.3161 | -0.79823 | 207.5817 | 0.0433 | 118.9866 | 8.9662 | 153.5836 | 103.7909
2.3167 | -0.7986 | 207.2512 | 0.0893 | 118.8304 | 8.9495 | 153.3723 | 103.6256
2.3174 | -0.79898 | 207.2994 | -0.0126 | 118.9484 | 8.9488 | 153.4983 | 103.6497
2.3181 | -0.79935 | 207.651 | -0.0968 | 119.1498 | 8.9615 | 153.7583 | 103.8255
2.3189 | -0.8001 | 207.6729 | -0.0483 | 119.1086 | 8.9591 | 153.7207 | 103.8364
2.3196 | -0.80066 | 207.7965 | -0.032 | 119.1335 | 8.9617 | 153.7663 | 103.8983
2.3204 | -0.80121 | 207.7432 | -0.071 | 119.1547 | 8.9563 | 153.7786 | 103.8716
2.321 | -0.80196 | 207.7152 | -0.0082 | 119.0826 | 8.9529 | 153.7018 | 103.8576
2.3218 | -0.80289 | 207.2821 | 0.0108 | 118.9192 | 8.9312 | 153.4663 | 103.6411
2.3225 | -0.80364 | 207.4054 | 0.0749 | 118.8962 | 8.9338 | 153.4638 | 103.7027
2.3232 | -0.8042 | 207.2006 | 0.0556 | 118.8473 | 8.9222 | 153.3807 | 103.6003
2.324 | -0.80476 | 207.2483 | 0.1545 | 118.7643 | 8.9212 | 153.3057 | 103.6242
2.3247 | -0.80513 | 207.2208 | 0.144 | 118.7656 | 8.9173 | 153.3024 | 103.6104
2.3255 | -0.80569 | 207.4453 | 0.2083 | 118.7761 | 8.9239 | 153.3503 | 103.7226
2.3261 | -0.80606 | 207.1402 | 0.1519 | 118.7308 | 8.9086 | 153.2542 | 103.5701
2.3268 | -0.80625 | 207.3404 | 0.0441 | 118.9054 | 8.9145 | 153.4621 | 103.6702
2.3276 | -0.80643 | 207.2625 | 0.025 | 118.8985 | 8.9081 | 153.4423 | 103.6313
2.3283 | -0.80681 | 207.5381 | 0.03 | 118.9854 | 8.9172 | 153.5751 | 103.7691
2.3291 | -0.80699 | 207.6624 | 0.0176 | 119.0392 | 8.9196 | 153.6496 | 103.8312
2.3298 | -0.80737 | 207.6601 | 0.002 | 119.054 | 8.9167 | 153.664 | 103.83
2.3304 | -0.80774 | 207.6328 | 0.0356 | 119.0113 | 8.9134 | 153.6168 | 103.8164
2.3311 | -0.8083 | 207.6553 | 0.0041 | 119.0503 | 8.9113 | 153.6595 | 103.8276
2.3319 | -0.80886 | 207.7031 | 0.0595 | 119.0109 | 8.9106 | 153.6281 | 103.8516
2.3326 | -0.80923 | 208.2058 | 0.0479 | 119.19 | 8.9292 | 153.891 | 104.1029
2.3334 | -0.8096 | 208.2035 | 0.0951 | 119.1421 | 8.9264 | 153.8427 | 104.1018
2.3341 | -0.80998 | 208.4284 | 0.0628 | 119.2493 | 8.933 | 153.9874 | 104.2142
2.3349 | -0.81016 | 208.376 | 0.032 | 119.2627 | 8.928 | 153.992 | 104.188
2.3354 | -0.81054 | 208.374 | -0.0104 | 119.3044 | 8.9257 | 154.0334 | 104.187
2.3362 | -0.81072 | 208.4224 | -0.033 | 119.3431 | 8.9248 | 154.0802 | 104.2112
2.3369 | -0.81128 | 208.445 | -0.0688 | 119.3865 | 8.923 | 154.1273 | 104.2225
2.3377 | -0.81165 | 208.5183 | -0.0782 | 119.4203 | 8.9232 | 154.1734 | 104.2592
2.3384 | -0.8124 | 208.8689 | -0.0764 | 119.5354 | 8.9354 | 154.3468 | 104.4344
2.3391 | -0.81296 | 208.9672 | -0.0814 | 119.5731 | 8.9369 | 154.401 | 104.4836
2.3398 | -0.8137 | 208.6865 | -0.0256 | 119.4238 | 8.9224 | 154.2048 | 104.3432
2.3405 | -0.81445 | 208.5066 | -0.0186 | 119.3568 | 8.912 | 154.1079 | 104.2533
2.3413 | -0.8152 | 208.5034 | -0.0532 | 119.3903 | 8.9089 | 154.1409 | 104.2517
2.342 | -0.81575 | 207.9956 | 0.0464 | 119.1215 | 8.8845 | 153.7874 | 103.9978
2.3427 | -0.81631 | 208.3212 | 0.0703 | 119.2061 | 8.8957 | 153.9263 | 104.1606
2.3435 | -0.81669 | 208.5966 | 0.0845 | 119.2837 | 8.9044 | 154.0498 | 104.2983
2.3442 | -0.81725 | 208.5686 | 0.0474 | 119.3115 | 8.9005 | 154.0729 | 104.2843
2.3448 | -0.81799 | 208.1366 | 0.1967 | 119.0182 | 8.8799 | 153.7076 | 104.0683
2.3456 | -0.81855 | 207.9065 | 0.0626 | 119.0756 | 8.8671 | 153.7266 | 103.9532
2.3464 | -0.81892 | 208.2827 | 0.0114 | 119.2522 | 8.8799 | 153.9659 | 104.1413
2.3471 | -0.8193 | 208.0027 | 0.0356 | 119.1346 | 8.8655 | 153.8018 | 104.0014
2.3478 | -0.81967 | 208.4297 | 0.0775 | 119.2351 | 8.881 | 153.9734 | 104.2149
2.3486 | -0.82042 | 208.4265 | 0.1859 | 119.1256 | 8.8779 | 153.8634 | 104.2133
2.3493 | -0.82079 | 208.5 | 0.1601 | 119.1759 | 8.8783 | 153.9259 | 104.25
2.3499 | -0.82135 | 208.1693 | 0.1365 | 119.0893 | 8.8621 | 153.7842 | 104.0847
2.3507 | -0.82191 | 208.1665 | 0.1931 | 119.0317 | 8.859 | 153.7261 | 104.0832
2.3514 | -0.82265 | 208.2897 | 0.2648 | 119.0011 | 8.8616 | 153.716 | 104.1448
2.3522 | -0.82284 | 208.3634 | 0.17 | 119.1205 | 8.8617 | 153.8477 | 104.1817
2.3529 | -0.8234 | 208.3607 | 0.1317 | 119.1579 | 8.8589 | 153.8846 | 104.1803
2.3536 | -0.82377 | 208.3584 | 0.0949 | 119.1939 | 8.8561 | 153.9203 | 104.1792
2.3542 | -0.82433 | 208.1035 | 0.1743 | 119.0295 | 8.8431 | 153.7135 | 104.0518
2.3549 | -0.8247 | 208.1516 | 0.1047 | 119.1152 | 8.8422 | 153.8071 | 104.0758
2.3557 | -0.82526 | 208.1235 | 0.1466 | 119.0639 | 8.8381 | 153.7511 | 104.0617
2.3565 | -0.82563 | 208.2222 | 0.1392 | 119.1042 | 8.8396 | 153.8079 | 104.1111
2.3572 | -0.82619 | 208.371 | 0.0873 | 119.2057 | 8.8432 | 153.9342 | 104.1855
2.358 | -0.82657 | 208.4191 | -0.0034 | 119.3124 | 8.8423 | 154.0489 | 104.2095
2.3587 | -0.82713 | 208.5174 | 0.021 | 119.3208 | 8.8438 | 154.0737 | 104.2587
2.3593 | -0.82787 | 208.1105 | 0.0741 | 119.1321 | 8.8241 | 153.8171 | 104.0552
2.36 | -0.82824 | 208.2092 | 0.0258 | 119.2133 | 8.8256 | 153.9148 | 104.1046
2.3607 | -0.82862 | 208.3584 | -0.0002 | 119.289 | 8.8293 | 154.0154 | 104.1792
2.3616 | -0.82918 | 208.3806 | 0.045 | 119.2512 | 8.827 | 153.9813 | 104.1903
2.3622 | -0.82955 | 208.2523 | -0.0145 | 119.2679 | 8.8192 | 153.9766 | 104.1261
2.363 | -0.82992 | 208.7295 | -0.006 | 119.4185 | 8.8364 | 154.2067 | 104.3647
2.3636 | -0.83048 | 208.3484 | -0.0267 | 119.3122 | 8.8182 | 154.0369 | 104.1742
2.3643 | -0.83104 | 208.2448 | 0.104 | 119.1469 | 8.8111 | 153.8544 | 104.1224
2.3651 | -0.83141 | 208.3685 | -0.0192 | 119.3114 | 8.8134 | 154.0395 | 104.1843
2.3658 | -0.83197 | 208.3406 | 0.0604 | 119.2225 | 8.8096 | 153.9459 | 104.1703
2.3666 | -0.83272 | 208.5141 | 0.098 | 119.2427 | 8.814 | 153.995 | 104.257
2.3673 | -0.83309 | 208.7642 | 0.0558 | 119.3683 | 8.8219 | 154.1623 | 104.3821
2.3681 | -0.83365 | 208.5847 | 0.0878 | 119.2764 | 8.8114 | 154.0405 | 104.2923
2.3686 | -0.83421 | 207.8252 | 0.1182 | 118.9929 | 8.7774 | 153.6304 | 103.9126
2.3694 | -0.83477 | 207.9738 | 0.2347 | 118.9259 | 8.7808 | 153.5882 | 103.9869
2.3702 | -0.83533 | 208.2234 | 0.1533 | 119.0905 | 8.7884 | 153.7944 | 104.1117
2.3708 | -0.8357 | 208.196 | 0.1002 | 119.1345 | 8.7848 | 153.8338 | 104.098
2.3717 | -0.83607 | 208.3953 | 0.1687 | 119.1324 | 8.7901 | 153.865 | 104.1977
2.3724 | -0.83663 | 208.3422 | 0.1355 | 119.1479 | 8.7852 | 153.8716 | 104.1711
2.3731 | -0.83701 | 208.4661 | 0.1096 | 119.2151 | 8.7878 | 153.9594 | 104.233
2.3738 | -0.83738 | 208.1863 | 0.0743 | 119.1571 | 8.7736 | 153.8548 | 104.0931
2.3745 | -0.83775 | 208.184 | 0.0373 | 119.1934 | 8.7708 | 153.8907 | 104.092
2.3753 | -0.83831 | 208.4083 | 0.092 | 119.2134 | 8.7774 | 153.9482 | 104.2042
2.376 | -0.83868 | 208.2546 | 0.0503 | 119.2039 | 8.7683 | 153.913 | 104.1273
2.3765 | -0.83943 | 208.479 | 0.0267 | 119.3023 | 8.7756 | 154.0488 | 104.2395
2.3775 | -0.83999 | 208.2487 | 0.0537 | 119.1985 | 8.7625 | 153.9066 | 104.1243
2.378 | -0.84036 | 208.3729 | 0.0127 | 119.2809 | 8.7656 | 154.0097 | 104.1864
2.3788 | -0.84092 | 208.3953 | 0.0118 | 119.2893 | 8.7636 | 154.0219 | 104.1977
2.3795 | -0.84129 | 208.5192 | 0.006 | 119.3364 | 8.7662 | 154.0896 | 104.2596
2.3803 | -0.84204 | 208.5666 | 0.1081 | 119.2501 | 8.7656 | 154.0112 | 104.2833
2.381 | -0.84241 | 208.4884 | 0.0388 | 119.2933 | 8.7594 | 154.0414 | 104.2442
2.3818 | -0.84279 | 208.5619 | 0.0563 | 119.3003 | 8.7598 | 154.0606 | 104.2809
2.3825 | -0.84334 | 208.6852 | 0.0334 | 119.3643 | 8.7621 | 154.1452 | 104.3426
2.3831 | -0.8439 | 208.4052 | 0.0214 | 119.283 | 8.7482 | 154.0172 | 104.2026
2.3838 | -0.84465 | 208.4274 | 0.0566 | 119.2552 | 8.7465 | 153.9931 | 104.2137
2.3846 | -0.84521 | 208.6517 | 0.0339 | 119.3527 | 8.7531 | 154.1279 | 104.3258
2.3853 | -0.84577 | 208.5985 | 0.0628 | 119.306 | 8.7482 | 154.0725 | 104.2993
2.3861 | -0.84633 | 208.2929 | 0.0595 | 119.2075 | 8.7325 | 153.9229 | 104.1464
2.3868 | -0.84689 | 208.5173 | 0.0171 | 119.3247 | 8.7393 | 154.0775 | 104.2586
2.3874 | -0.84745 | 208.2373 | 0.0799 | 119.1685 | 8.7255 | 153.8748 | 104.1187
2.3882 | -0.84782 | 208.1844 | 0.0614 | 119.1694 | 8.7204 | 153.8668 | 104.0922
2.3889 | -0.84838 | 208.3079 | 0.0696 | 119.2024 | 8.7229 | 153.9204 | 104.154
2.3897 | -0.84875 | 208.6083 | 0.1002 | 119.2719 | 8.7326 | 154.0399 | 104.3041
2.3904 | -0.84912 | 208.6312 | 0.0763 | 119.3034 | 8.731 | 154.0753 | 104.3156
2.3911 | -0.84968 | 208.8808 | 0.111 | 119.3519 | 8.7388 | 154.1654 | 104.4404
2.3919 | -0.85024 | 208.9032 | 0.2335 | 119.2369 | 8.7369 | 154.0541 | 104.4516
2.3925 | -0.85061 | 208.4723 | 0.1368 | 119.19 | 8.7168 | 153.9353 | 104.2361
2.3933 | -0.8508 | 208.4955 | 0.0103 | 119.3242 | 8.7149 | 154.0734 | 104.2477
2.394 | -0.85155 | 208.5681 | 0.1787 | 119.18 | 8.7153 | 153.9413 | 104.284
2.3947 | -0.85192 | 208.8938 | 0.2361 | 119.2312 | 8.7263 | 154.0468 | 104.4469
2.3955 | -0.85211 | 208.6394 | 0.1736 | 119.2089 | 8.7128 | 153.9821 | 104.3197
2.3962 | -0.85229 | 209.0664 | 0.0472 | 119.4776 | 8.728 | 154.322 | 104.5332
2.3968 | -0.85285 | 208.862 | 0.0381 | 119.4186 | 8.7172 | 154.2289 | 104.431
2.3976 | -0.85341 | 208.8341 | 0.0837 | 119.3637 | 8.7134 | 154.1694 | 104.4171
2.3983 | -0.85397 | 208.9324 | 0.1442 | 119.3359 | 8.7149 | 154.158 | 104.4662
2.3991 | -0.85453 | 208.9547 | 0.2573 | 119.2303 | 8.713 | 154.0561 | 104.4774
2.3998 | -0.85472 | 209.3565 | 0.1743 | 119.4472 | 8.7271 | 154.34 | 104.6783
2.4006 | -0.85546 | 209.328 | 0.2339 | 119.3781 | 8.7231 | 154.2661 | 104.664
2.4013 | -0.85583 | 209.2753 | 0.1674 | 119.427 | 8.7183 | 154.3062 | 104.6376
2.4019 | -0.85583 | 208.6686 | 0.0535 | 119.3387 | 8.6909 | 154.1168 | 104.3343
2.4026 | -0.85639 | 209.0441 | 0.1225 | 119.3949 | 8.7037 | 154.2356 | 104.5221
2.4034 | -0.85677 | 209.168 | 0.0689 | 119.4898 | 8.7063 | 154.3511 | 104.584
2.4041 | -0.85714 | 209.1403 | 0.072 | 119.4774 | 8.7023 | 154.3341 | 104.5701
2.4049 | -0.85788 | 209.3643 | 0.1652 | 119.4589 | 8.709 | 154.3529 | 104.6821
2.4056 | -0.85863 | 209.5376 | 0.1666 | 119.5153 | 8.7134 | 154.4382 | 104.7688
2.4064 | -0.85919 | 209.5601 | 0.1565 | 119.5329 | 8.7117 | 154.4596 | 104.7801
2.4069 | -0.85956 | 209.0284 | 0.1375 | 119.3746 | 8.6875 | 154.2127 | 104.5142
2.4077 | -0.85994 | 209.3286 | 0.1266 | 119.4856 | 8.6972 | 154.3737 | 104.6643
2.4084 | -0.86068 | 209.2499 | 0.1281 | 119.4579 | 8.6913 | 154.3328 | 104.6249
2.4092 | -0.86143 | 209.398 | 0.1875 | 119.4478 | 8.6946 | 154.3475 | 104.699
2.4099 | -0.86217 | 209.4454 | 0.1357 | 119.5154 | 8.694 | 154.423 | 104.7227
2.4106 | -0.8631 | 209.2149 | 0.2205 | 119.3538 | 8.6819 | 154.2229 | 104.6074
2.4113 | -0.86348 | 208.91 | 0.2407 | 119.232 | 8.6669 | 154.0503 | 104.455
2.412 | -0.86404 | 208.983 | 0.1028 | 119.3942 | 8.6673 | 154.2247 | 104.4915
2.4128 | -0.8646 | 209.0558 | 0.0992 | 119.4221 | 8.6675 | 154.2647 | 104.5279
2.4135 | -0.86534 | 208.9771 | 0.2027 | 119.2923 | 8.6617 | 154.1218 | 104.4885
2.4142 | -0.86571 | 209.1766 | 0.1755 | 119.386 | 8.6674 | 154.2488 | 104.5883
2.415 | -0.8659 | 209.0232 | 0.1396 | 119.3708 | 8.6582 | 154.208 | 104.5116
2.4157 | -0.86646 | 209.3231 | 0.1249 | 119.4855 | 8.6681 | 154.3727 | 104.6616
2.4164 | -0.86683 | 208.8418 | 0.0898 | 119.3601 | 8.6458 | 154.1671 | 104.4209
2.4171 | -0.86721 | 209.016 | 0.0402 | 119.4678 | 8.6505 | 154.3038 | 104.508
2.4178 | -0.86776 | 209.0386 | 0.0751 | 119.4404 | 8.6489 | 154.2802 | 104.5193
2.4186 | -0.86832 | 208.8339 | 0.1047 | 119.3426 | 8.6376 | 154.1483 | 104.417
2.4193 | -0.8687 | 208.8316 | 0.0898 | 119.3567 | 8.6349 | 154.162 | 104.4158
2.4201 | -0.86944 | 208.6014 | 0.1365 | 119.2333 | 8.6226 | 154.0002 | 104.3007
2.4207 | -0.86963 | 208.8268 | 0.0634 | 119.3815 | 8.6299 | 154.186 | 104.4134
2.4214 | -0.87 | 208.9002 | -0.0151 | 119.4845 | 8.6304 | 154.3012 | 104.4501
2.4222 | -0.87037 | 209.2003 | 0.0469 | 119.5225 | 8.64 | 154.3893 | 104.6002
2.4229 | -0.87075 | 208.9963 | -0.0474 | 119.5488 | 8.629 | 154.3815 | 104.4981
2.4237 | -0.87112 | 209.2965 | 0.0799 | 119.5216 | 8.6386 | 154.4043 | 104.6482
2.4244 | -0.87149 | 209.2185 | 0.0392 | 119.5363 | 8.6328 | 154.406 | 104.6092
2.4251 | -0.87187 | 209.9728 | 0.0925 | 119.7344 | 8.6614 | 154.7299 | 104.9864
2.4257 | -0.87224 | 209.441 | 0.0869 | 119.5628 | 8.6371 | 154.4696 | 104.7205
2.4265 | -0.87261 | 209.6909 | 0.0183 | 119.7147 | 8.6449 | 154.6631 | 104.8454
2.4272 | -0.87354 | 209.1325 | 0.1283 | 119.4185 | 8.6191 | 154.2739 | 104.5662
2.428 | -0.8741 | 209.3819 | 0.1798 | 119.4502 | 8.6268 | 154.3472 | 104.691
2.4287 | -0.87448 | 209.2283 | 0.1548 | 119.424 | 8.6179 | 154.2954 | 104.6142
2.4295 | -0.87503 | 209.4776 | 0.1119 | 119.55 | 8.6254 | 154.4629 | 104.7388
2.43 | -0.87559 | 209.2231 | 0.2245 | 119.3525 | 8.6129 | 154.223 | 104.6115
2.4308 | -0.87615 | 209.2455 | 0.1712 | 119.4133 | 8.611 | 154.2875 | 104.6227
2.4315 | -0.8769 | 209.2172 | 0.1808 | 119.3943 | 8.6073 | 154.2638 | 104.6086
2.4322 | -0.87746 | 209.0632 | 0.2684 | 119.2553 | 8.5985 | 154.0992 | 104.5316
2.433 | -0.87783 | 209.2877 | 0.2241 | 119.3745 | 8.6049 | 154.2557 | 104.6438
2.4337 | -0.87858 | 209.3854 | 0.2309 | 119.4002 | 8.6064 | 154.2978 | 104.6927
2.4345 | -0.87932 | 209.4074 | 0.2468 | 119.3917 | 8.6045 | 154.2929 | 104.7037
2.4351 | -0.87988 | 208.8503 | 0.2885 | 119.1643 | 8.5796 | 153.9727 | 104.4252
2.4358 | -0.88025 | 209.0749 | 0.1365 | 119.3911 | 8.5863 | 154.237 | 104.5375
2.4366 | -0.88081 | 209.0217 | 0.1305 | 119.3794 | 8.5814 | 154.2163 | 104.5108
2.4373 | -0.88137 | 209.019 | 0.1558 | 119.3532 | 8.5787 | 154.1897 | 104.5095
2.4381 | -0.88175 | 209.0417 | 0.1783 | 119.3383 | 8.5769 | 154.1786 | 104.5209
2.4388 | -0.88231 | 209.1147 | 0.2046 | 119.3363 | 8.5774 | 154.1887 | 104.5573
2.4396 | -0.88249 | 209.5916 | 0.169 | 119.5309 | 8.5942 | 154.4628 | 104.7958
2.4402 | -0.88268 | 209.2371 | 0.1182 | 119.4635 | 8.5776 | 154.3363 | 104.6185
2.4409 | -0.88324 | 209.4361 | 0.1644 | 119.4836 | 8.5833 | 154.3896 | 104.718
2.4417 | -0.8838 | 209.055 | 0.0987 | 119.4223 | 8.5649 | 154.2648 | 104.5275
2.4424 | -0.88398 | 209.28 | 0.1293 | 119.4667 | 8.5716 | 154.3467 | 104.64
2.4432 | -0.88454 | 209.4284 | 0.1913 | 119.4542 | 8.5749 | 154.3589 | 104.7142
2.4439 | -0.88491 | 209.3253 | 0.1158 | 119.4953 | 8.5682 | 154.3828 | 104.6626
2.4444 | -0.88529 | 209.2982 | 0.1368 | 119.4653 | 8.5653 | 154.3483 | 104.6491
2.4453 | -0.88566 | 209.9511 | 0.1248 | 119.6949 | 8.589 | 154.6867 | 104.9755
2.446 | -0.88585 | 209.8483 | 0.0197 | 119.7657 | 8.5823 | 154.7405 | 104.9242
2.4468 | -0.88678 | 209.3657 | 0.186 | 119.4386 | 8.5598 | 154.3328 | 104.6828
2.4475 | -0.88734 | 209.4638 | 0.1428 | 119.5145 | 8.5613 | 154.4251 | 104.7319
2.4482 | -0.8879 | 209.3603 | 0.1577 | 119.4651 | 8.5546 | 154.3585 | 104.6802
2.4488 | -0.88827 | 209.585 | 0.1589 | 119.5388 | 8.5615 | 154.4696 | 104.7925
2.4495 | -0.88902 | 209.5063 | 0.2169 | 119.4545 | 8.5558 | 154.3723 | 104.7532
2.4503 | -0.8892 | 209.479 | 0.1305 | 119.5318 | 8.5519 | 154.445 | 104.7395
2.451 | -0.88976 | 209.6024 | 0.1154 | 119.5881 | 8.5545 | 154.5218 | 104.8012
2.4518 | -0.89051 | 209.7505 | 0.1398 | 119.613 | 8.558 | 154.5715 | 104.8753
2.4526 | -0.89107 | 209.546 | 0.1569 | 119.5278 | 8.5469 | 154.4521 | 104.773
2.4533 | -0.89144 | 209.5437 | 0.1462 | 119.5377 | 8.5443 | 154.4617 | 104.7719
2.4539 | -0.89181 | 209.3651 | 0.1066 | 119.5178 | 8.5348 | 154.412 | 104.6826
2.4546 | -0.89237 | 209.3876 | 0.1165 | 119.5154 | 8.5332 | 154.4133 | 104.6938
2.4553 | -0.89274 | 209.5618 | 0.0595 | 119.6304 | 8.5378 | 154.5574 | 104.7809
2.4561 | -0.89312 | 209.5593 | 0.0689 | 119.6202 | 8.535 | 154.5467 | 104.7796
2.4568 | -0.89349 | 209.7334 | 0.0334 | 119.7137 | 8.5396 | 154.6693 | 104.8667
2.4576 | -0.89442 | 209.7046 | 0.1577 | 119.5798 | 8.5357 | 154.5306 | 104.8523
2.4583 | -0.89498 | 209.8279 | 0.1729 | 119.6057 | 8.5382 | 154.5771 | 104.914
2.4589 | -0.89573 | 209.5983 | 0.3204 | 119.3817 | 8.5269 | 154.3147 | 104.7991
2.4597 | -0.8961 | 209.3438 | 0.1721 | 119.4452 | 8.5138 | 154.3358 | 104.6719
2.4604 | -0.89666 | 209.3663 | 0.2827 | 119.3421 | 8.5123 | 154.2364 | 104.6831
2.4611 | -0.89722 | 209.4392 | 0.2198 | 119.4293 | 8.5127 | 154.3358 | 104.7196
2.4619 | -0.89759 | 209.6636 | 0.2275 | 119.4964 | 8.5191 | 154.4403 | 104.8318
2.4626 | -0.89778 | 209.7121 | 0.11 | 119.63 | 8.5186 | 154.582 | 104.856
2.4634 | -0.89815 | 209.8608 | 0.0479 | 119.7417 | 8.522 | 154.7185 | 104.9304
2.464 | -0.89852 | 209.4556 | -0.0436 | 119.6981 | 8.5035 | 154.6074 | 104.7278
2.4648 | -0.8989 | 209.7303 | -0.0999 | 119.846 | 8.512 | 154.8011 | 104.8652
2.4655 | -0.89946 | 210.03 | -0.1416 | 119.9876 | 8.5217 | 154.9926 | 105.015
2.4662 | -0.90001 | 209.7501 | -0.2169 | 119.9696 | 8.5078 | 154.928 | 104.8751
2.467 | -0.90076 | 209.8477 | -0.2186 | 120.0038 | 8.5091 | 154.9784 | 104.9238
2.4677 | -0.90151 | 209.9454 | -0.0588 | 119.8766 | 8.5106 | 154.8675 | 104.9727
2.4684 | -0.90225 | 209.5645 | -0.05 | 119.7408 | 8.4929 | 154.6682 | 104.7822
2.4691 | -0.90262 | 209.6881 | -0.0838 | 119.8158 | 8.4954 | 154.7639 | 104.8441
2.4698 | -0.90337 | 209.7103 | -0.0809 | 119.8203 | 8.4939 | 154.772 | 104.8551
2.4706 | -0.90393 | 209.657 | -0.1117 | 119.8334 | 8.489 | 154.7762 | 104.8285
2.4713 | -0.9043 | 209.6799 | -0.175 | 119.9043 | 8.4875 | 154.8509 | 104.8399
2.4721 | -0.90523 | 210.029 | 0.0238 | 119.8219 | 8.4989 | 154.8267 | 105.0145
2.4728 | -0.90579 | 209.7744 | 0.0604 | 119.7004 | 8.4861 | 154.6628 | 104.8872
2.4734 | -0.90617 | 209.6212 | 0.0972 | 119.6125 | 8.478 | 154.5494 | 104.8106
2.4741 | -0.90673 | 209.5427 | 0.0332 | 119.6504 | 8.4721 | 154.5742 | 104.7714
2.4749 | -0.90728 | 209.5652 | 0.027 | 119.6641 | 8.4706 | 154.5916 | 104.7826
2.4756 | -0.90784 | 209.6884 | 0.0231 | 119.709 | 8.4729 | 154.6571 | 104.8442
2.4764 | -0.90822 | 209.6608 | 0.0306 | 119.6923 | 8.4693 | 154.6358 | 104.8304
2.4771 | -0.90878 | 209.784 | 0.0253 | 119.7387 | 8.4716 | 154.7027 | 104.892
2.4777 | -0.90915 | 209.6812 | 0.0419 | 119.6878 | 8.4655 | 154.6347 | 104.8406
2.4784 | -0.90989 | 209.4765 | 0.0566 | 119.6049 | 8.4548 | 154.5177 | 104.7383
2.4792 | -0.91045 | 209.4485 | 0.0424 | 119.6098 | 8.4509 | 154.5178 | 104.7242
2.4799 | -0.91101 | 209.2946 | 0.0595 | 119.5414 | 8.4423 | 154.4238 | 104.6473
2.4807 | -0.91157 | 209.6697 | 0.0549 | 119.671 | 8.4547 | 154.6159 | 104.8348
2.4814 | -0.91195 | 209.4154 | -0.0192 | 119.6603 | 8.4421 | 154.5629 | 104.7077
2.4822 | -0.91213 | 209.6655 | -0.0472 | 119.7717 | 8.4497 | 154.7159 | 104.8327
2.4828 | -0.91269 | 209.2346 | -0.0547 | 120.6356 | 8.4301 | 155.508 | 104.6173
2.4835 | -0.91344 | 209.2819 | -0.0205 | 119.6171 | 8.4296 | 154.4975 | 104.641
2.4843 | -0.914 | 209.4806 | 0.0623 | 119.6006 | 8.4349 | 154.514 | 104.7403
2.485 | -0.91418 | 209.4283 | 0.0188 | 119.6266 | 8.4304 | 154.5314 | 104.7142
2.4857 | -0.91437 | 209.8295 | -0.0079 | 119.7871 | 8.4441 | 154.7586 | 104.9147
2.4865 | -0.91474 | 209.7766 | 0.0005 | 119.761 | 8.4393 | 154.7238 | 104.8883
2.4871 | -0.9153 | 209.5727 | 0.0072 | 119.6864 | 8.4292 | 154.6151 | 104.7863
2.4878 | -0.91586 | 209.3433 | 0.0246 | 119.5925 | 8.4175 | 154.483 | 104.6716
2.4886 | -0.91642 | 209.7183 | -0.0272 | 119.7693 | 8.43 | 154.7223 | 104.8591
2.4893 | -0.91679 | 209.9931 | -0.1014 | 119.9351 | 8.4386 | 154.9339 | 104.9965
2.4901 | -0.91754 | 209.612 | -0.0429 | 119.7496 | 8.4206 | 154.6849 | 104.806
2.4908 | -0.91791 | 209.8868 | -0.0946 | 119.8929 | 8.4292 | 154.874 | 104.9434
2.4916 | -0.91847 | 209.7579 | -0.059 | 119.8143 | 8.4214 | 154.774 | 104.879
2.4922 | -0.91884 | 209.4537 | -0.1158 | 119.7697 | 8.4072 | 154.6786 | 104.7268
2.4929 | -0.91922 | 209.7536 | -0.083 | 119.8369 | 8.4169 | 154.7958 | 104.8768
2.4937 | -0.91959 | 209.8267 | -0.1485 | 119.9267 | 8.4171 | 154.8979 | 104.9134
2.4944 | -0.91977 | 210.0515 | -0.2786 | 120.1318 | 8.4237 | 155.1404 | 105.0258
2.4952 | -0.92052 | 210.0734 | -0.066 | 119.9265 | 8.422 | 154.9387 | 105.0367
2.4957 | -0.92108 | 210.197 | -0.0648 | 119.9665 | 8.425 | 154.9993 | 105.0985
2.4966 | -0.92183 | 209.841 | -0.0498 | 119.8328 | 8.4078 | 154.8063 | 104.9205
2.4972 | -0.9222 | 209.864 | -0.1523 | 119.943 | 8.4066 | 154.9203 | 104.932
2.498 | -0.92294 | 209.8609 | -0.1514 | 119.941 | 8.404 | 154.9178 | 104.9304
2.4987 | -0.9235 | 209.8329 | -0.079 | 119.8593 | 8.4003 | 154.8314 | 104.9164
2.4995 | -0.92425 | 210.1824 | -0.052 | 119.9488 | 8.4118 | 154.9792 | 105.0912
2.5002 | -0.92462 | 210.0793 | -0.0744 | 119.9368 | 8.4053 | 154.9501 | 105.0397
2.501 | -0.92518 | 209.9505 | -0.0477 | 119.8672 | 8.3975 | 154.859 | 104.9753
2.5015 | -0.92574 | 209.7718 | -0.0275 | 119.7874 | 8.3884 | 154.7494 | 104.8859
2.5023 | -0.92649 | 209.693 | 0.0409 | 119.6928 | 8.3827 | 154.6416 | 104.8465
2.503 | -0.92704 | 209.64 | -0.0814 | 119.7974 | 8.3781 | 154.7374 | 104.82
2.5037 | -0.92779 | 209.511 | 0.0356 | 119.6374 | 8.3706 | 154.5559 | 104.7555
2.5045 | -0.92835 | 209.7599 | -0.0395 | 119.7955 | 8.3779 | 154.7555 | 104.88
2.5052 | -0.92854 | 209.8588 | -0.0952 | 119.8841 | 8.3795 | 154.8606 | 104.9294
2.506 | -0.9291 | 209.73 | -0.1418 | 119.8878 | 8.3717 | 154.8428 | 104.865
2.5066 | -0.92965 | 209.5513 | -0.0802 | 119.7666 | 8.3626 | 154.6919 | 104.7757
2.5073 | -0.93077 | 209.1193 | 0.1196 | 119.4228 | 8.343 | 154.2761 | 104.5597
2.5081 | -0.93115 | 209.1169 | 0.1442 | 119.3974 | 8.3403 | 154.2502 | 104.5584
2.5088 | -0.93152 | 209.1397 | 0.1102 | 119.439 | 8.3388 | 154.2957 | 104.5699
2.5096 | -0.93189 | 209.1373 | -0.007 | 119.5554 | 8.3361 | 154.4116 | 104.5686
2.5103 | -0.93264 | 209.3357 | 0.0597 | 119.5549 | 8.3416 | 154.4441 | 104.6678
2.5109 | -0.93301 | 209.2078 | 0.0229 | 119.549 | 8.3346 | 154.417 | 104.6039
2.5117 | -0.93376 | 209.1793 | 0.014 | 119.5484 | 8.3309 | 154.4117 | 104.5897
2.5124 | -0.93432 | 209.1263 | 0.1505 | 119.3943 | 8.3264 | 154.2486 | 104.5631
2.5132 | -0.93487 | 209.2242 | 0.1481 | 119.4293 | 8.3277 | 154.3 | 104.6121
2.5139 | -0.93525 | 209.1715 | 0.072 | 119.4878 | 8.3232 | 154.3497 | 104.5857
2.5147 | -0.93543 | 209.3205 | -0.0245 | 119.634 | 8.3265 | 154.5207 | 104.6602
2.5154 | -0.93599 | 209.5192 | 0.0546 | 119.6211 | 8.3321 | 154.541 | 104.7596
2.516 | -0.93674 | 209.3149 | 0.0381 | 119.5695 | 8.3218 | 154.4553 | 104.6574
2.5168 | -0.9373 | 209.1359 | -0.0527 | 119.6007 | 8.3123 | 154.4567 | 104.568
2.5175 | -0.93767 | 209.2092 | -0.0621 | 119.6345 | 8.3129 | 154.5027 | 104.6046
2.5183 | -0.93823 | 209.4077 | -0.0448 | 119.6834 | 8.3182 | 154.5847 | 104.7039
2.519 | -0.93898 | 209.455 | 0.051 | 119.6033 | 8.3177 | 154.5125 | 104.7275
2.5197 | -0.93953 | 209.2509 | -0.0339 | 119.6202 | 8.3072 | 154.4953 | 104.6254
2.5203 | -0.93991 | 209.1984 | -0.0549 | 119.6237 | 8.303 | 154.4901 | 104.5992
2.5211 | -0.94028 | 209.045 | -0.1199 | 119.6376 | 8.2946 | 154.4784 | 104.5225
2.5218 | -0.94084 | 209.1429 | -0.0212 | 119.5715 | 8.2959 | 154.4286 | 104.5714
2.5226 | -0.94103 | 209.1158 | -0.1671 | 119.7084 | 8.2924 | 154.561 | 104.5579
2.5233 | -0.94159 | 209.3145 | -0.1808 | 119.7883 | 8.298 | 154.674 | 104.6572
2.5241 | -0.94233 | 209.2609 | -0.2454 | 119.835 | 8.2933 | 154.7119 | 104.6305
2.5248 | -0.94326 | 209.2826 | -0.1042 | 119.7011 | 8.2918 | 154.5815 | 104.6413
2.5254 | -0.94382 | 208.978 | -0.0768 | 119.5721 | 8.2776 | 154.4018 | 104.489
2.5261 | -0.94382 | 208.775 | -0.2285 | 119.6562 | 8.2672 | 154.452 | 104.3875
2.5268 | -0.94438 | 209.2003 | -0.1338 | 119.7032 | 8.2817 | 154.57 | 104.6002
2.5276 | -0.94494 | 209.1471 | -0.0715 | 119.6232 | 8.277 | 154.4811 | 104.5736
2.5283 | -0.94569 | 209.1189 | 0.1319 | 119.4104 | 8.2735 | 154.2635 | 104.5594
2.5291 | -0.94587 | 209.3434 | 0.0166 | 119.6005 | 8.2799 | 154.4911 | 104.6717
2.5298 | -0.94643 | 209.1393 | -0.0248 | 119.5739 | 8.2694 | 154.4304 | 104.5696
2.5304 | -0.9468 | 209.0114 | -0.0241 | 119.5306 | 8.2625 | 154.3658 | 104.5057
2.5312 | -0.94718 | 209.1852 | -0.0051 | 119.5695 | 8.2668 | 154.4337 | 104.5926
2.5319 | -0.94774 | 208.9811 | -0.09 | 119.5864 | 8.2564 | 154.4165 | 104.4905
2.5327 | -0.9483 | 209.23 | -0.0869 | 119.6662 | 8.2637 | 154.5379 | 104.615
2.5334 | -0.94867 | 209.4039 | -0.0183 | 119.6556 | 8.2682 | 154.5562 | 104.7019
2.5341 | -0.94923 | 209.0236 | -0.032 | 119.5425 | 8.2509 | 154.3798 | 104.5118
2.5348 | -0.94997 | 208.9703 | 0.098 | 119.3948 | 8.2467 | 154.2232 | 104.4852
2.5355 | -0.95016 | 209.1698 | -0.046 | 119.6053 | 8.2522 | 154.4669 | 104.5849
2.5363 | -0.95072 | 209.0914 | -0.0483 | 119.5814 | 8.2465 | 154.43 | 104.5457
2.537 | -0.95147 | 209.2142 | 0.0238 | 119.5503 | 8.2491 | 154.4193 | 104.6071
2.5377 | -0.9524 | 209.1604 | 0.0289 | 119.5272 | 8.2446 | 154.3873 | 104.5802
2.5385 | -0.95314 | 209.132 | 0.0334 | 119.5133 | 8.2409 | 154.3686 | 104.566
2.5392 | -0.9537 | 208.9279 | 0.0349 | 119.4437 | 8.2306 | 154.2651 | 104.464
2.5399 | -0.95426 | 208.7241 | 0.0005 | 119.4102 | 8.2205 | 154.1975 | 104.362
2.5406 | -0.95482 | 208.822 | -0.0186 | 119.4619 | 8.222 | 154.2656 | 104.411
2.5413 | -0.95557 | 208.9951 | -0.0044 | 119.5054 | 8.2265 | 154.338 | 104.4976
2.5421 | -0.95613 | 208.7406 | 0.04 | 119.3762 | 8.2139 | 154.1663 | 104.3703
2.5428 | -0.95668 | 208.8134 | -0.0145 | 119.455 | 8.2145 | 154.2572 | 104.4067
2.5436 | -0.95743 | 208.6592 | 0.0634 | 119.3257 | 8.2059 | 154.1022 | 104.3296
2.5441 | -0.95799 | 208.4052 | 0.1348 | 119.1696 | 8.194 | 153.9038 | 104.2026
2.5449 | -0.95836 | 208.6545 | 0.0857 | 119.3018 | 8.2015 | 154.0776 | 104.3273
2.5456 | -0.95874 | 208.7024 | -0.0354 | 119.4389 | 8.2009 | 154.2226 | 104.3512
2.5464 | -0.95911 | 208.6246 | 0.0132 | 119.3643 | 8.1955 | 154.1351 | 104.3123
2.5471 | -0.95985 | 208.8227 | 0.1307 | 119.3129 | 8.2008 | 154.1167 | 104.4114
2.5479 | -0.96023 | 208.8204 | 0.0652 | 119.3776 | 8.1984 | 154.181 | 104.4102
2.5487 | -0.9606 | 208.9689 | -0.0301 | 119.5224 | 8.2017 | 154.3506 | 104.4845
2.5492 | -0.96097 | 208.9166 | -0.0438 | 119.5187 | 8.1978 | 154.3381 | 104.4583
2.5499 | -0.96153 | 208.9391 | 0.0732 | 119.4092 | 8.1964 | 154.2323 | 104.4695
2.5507 | -0.96246 | 208.7845 | 0.0626 | 119.3682 | 8.1878 | 154.1656 | 104.3922
2.5514 | -0.96302 | 208.9831 | 0.0183 | 119.4787 | 8.1933 | 154.3092 | 104.4915
2.5522 | -0.96358 | 208.7538 | 0.0681 | 119.3525 | 8.1817 | 154.1448 | 104.3769
2.5529 | -0.96396 | 208.9276 | 0.0595 | 119.419 | 8.1863 | 154.2403 | 104.4638
2.5537 | -0.96433 | 208.573 | 0.0265 | 119.3338 | 8.1701 | 154.096 | 104.2865
2.5543 | -0.96489 | 208.5957 | 0.0277 | 119.3402 | 8.1689 | 154.1061 | 104.2978
2.555 | -0.96545 | 208.6685 | 0.059 | 119.3332 | 8.1695 | 154.1112 | 104.3342
2.5557 | -0.96619 | 208.766 | 0.052 | 119.3727 | 8.171 | 154.167 | 104.383
2.5565 | -0.96657 | 208.8391 | 0.0469 | 119.4021 | 8.1713 | 154.2086 | 104.4195
2.5572 | -0.96712 | 209.0377 | 0.0484 | 119.4668 | 8.1768 | 154.3064 | 104.5188
2.558 | -0.96768 | 209.0097 | 0.1475 | 119.3584 | 8.1732 | 154.1933 | 104.5048
2.5586 | -0.96806 | 209.0328 | 0.1502 | 119.3634 | 8.1723 | 154.2022 | 104.5164
2.5594 | -0.9688 | 208.9038 | 0.2482 | 119.2224 | 8.1647 | 154.0397 | 104.4519
2.5601 | -0.96899 | 208.8767 | 0.1057 | 119.3559 | 8.1614 | 154.1687 | 104.4384
2.5608 | -0.96936 | 208.8744 | 0.0279 | 119.4329 | 8.159 | 154.2453 | 104.4372
2.5616 | -0.96973 | 209.2242 | -0.0183 | 119.5957 | 8.1702 | 154.4664 | 104.6121
2.5622 | -0.97048 | 209.3219 | 0.0522 | 119.5578 | 8.1719 | 154.4447 | 104.6609
2.5631 | -0.97104 | 209.2183 | -0.0063 | 119.5817 | 8.1652 | 154.4514 | 104.6091
2.5637 | -0.9716 | 208.914 | -0.0044 | 119.4784 | 8.1514 | 154.2974 | 104.457
2.5644 | -0.97197 | 209.0375 | 0.0114 | 119.5038 | 8.154 | 154.3433 | 104.5187
2.5652 | -0.97234 | 208.8589 | -0.0908 | 119.5464 | 8.1445 | 154.3562 | 104.4294
2.5659 | -0.9729 | 209.1078 | -0.0482 | 119.5868 | 8.152 | 154.4381 | 104.5539
2.5667 | -0.97346 | 209.2056 | 0.0279 | 119.5433 | 8.1533 | 154.4109 | 104.6028
2.5674 | -0.97402 | 209.2029 | 0.0388 | 119.5315 | 8.1509 | 154.3986 | 104.6014
2.568 | -0.97458 | 208.7728 | -0.0368 | 119.4637 | 8.1323 | 154.2592 | 104.3864
2.5687 | -0.97533 | 208.8954 | 0.0094 | 119.4584 | 8.1346 | 154.2743 | 104.4477
2.5695 | -0.9757 | 208.9685 | 0.0749 | 119.4173 | 8.1352 | 154.2454 | 104.4843
2.5702 | -0.97626 | 208.9154 | 0.0099 | 119.4646 | 8.1306 | 154.2838 | 104.4577
2.5709 | -0.97682 | 208.9632 | 0.0775 | 119.4129 | 8.1304 | 154.2401 | 104.4816
2.5717 | -0.977 | 209.1623 | 0.0556 | 119.5012 | 8.1357 | 154.3616 | 104.5812
2.5725 | -0.97756 | 209.2601 | 0.0773 | 119.5121 | 8.137 | 154.3887 | 104.63
2.573 | -0.97794 | 208.9562 | 0.0277 | 119.4604 | 8.1234 | 154.2864 | 104.4781
2.5738 | -0.97812 | 208.7529 | -0.0079 | 119.4282 | 8.113 | 154.2204 | 104.3765
2.5745 | -0.97868 | 209.203 | 0.0178 | 119.5525 | 8.1282 | 154.4197 | 104.6015
2.5752 | -0.97924 | 209.3261 | 0.0616 | 119.5498 | 8.1308 | 154.4374 | 104.663
2.576 | -0.97961 | 209.3236 | 0.0903 | 119.5202 | 8.1282 | 154.4075 | 104.6618
2.5768 | -0.97999 | 209.3213 | 0.0657 | 119.5441 | 8.1258 | 154.431 | 104.6607
2.5774 | -0.98017 | 209.1938 | 0.0392 | 119.5281 | 8.1189 | 154.3937 | 104.5969
2.5781 | -0.98073 | 209.2162 | 0.1346 | 119.4401 | 8.1175 | 154.3095 | 104.6081
2.5788 | -0.98111 | 209.3145 | 0.1233 | 119.4842 | 8.119 | 154.37 | 104.6573
2.5796 | -0.98166 | 209.3871 | 0.1837 | 119.448 | 8.1194 | 154.3459 | 104.6936
2.5803 | -0.98185 | 209.6619 | -0.0821 | 120.8054 | 8.1278 | 155.749 | 104.8309
2.5811 | -0.9839 | 209.5302 | 0.002 | 119.6774 | 8.1202 | 154.5991 | 104.7651
2.5818 | -0.98465 | 209.2504 | 0.0563 | 119.5298 | 8.1071 | 154.4049 | 104.6252
2.5824 | -0.98521 | 208.7954 | -0.028 | 119.4625 | 8.0877 | 154.2617 | 104.3977
2.5832 | -0.98558 | 208.7678 | 0.0674 | 119.3579 | 8.0841 | 154.1525 | 104.3839
2.5839 | -0.98614 | 208.7399 | 0.0595 | 119.3565 | 8.0808 | 154.1465 | 104.37
2.5847 | -0.9867 | 208.6868 | 0.0106 | 119.3877 | 8.0763 | 154.1688 | 104.3434
2.5854 | -0.98744 | 208.7591 | 0.1269 | 119.2955 | 8.0769 | 154.0887 | 104.3796
2.5862 | -0.98782 | 208.6561 | 0.1492 | 119.2388 | 8.0704 | 154.0148 | 104.328
2.5869 | -0.98819 | 208.6286 | -0.0012 | 119.3801 | 8.0671 | 154.1515 | 104.3143
2.5875 | -0.98875 | 208.2742 | 0.1257 | 119.135 | 8.0516 | 153.8474 | 104.1371
2.5883 | -0.98931 | 208.4474 | 0.123 | 119.1955 | 8.0559 | 153.9367 | 104.2237
2.589 | -0.98987 | 208.1932 | 0.1254 | 119.1083 | 8.0438 | 153.8072 | 104.0966
2.5898 | -0.99043 | 208.5173 | 0.0513 | 119.2905 | 8.0539 | 154.0434 | 104.2587
2.5905 | -0.9908 | 208.7413 | -0.0098 | 119.4262 | 8.0603 | 154.2165 | 104.3707
2.5912 | -0.99136 | 208.7386 | -0.1086 | 119.5241 | 8.058 | 154.3139 | 104.3693
2.5918 | -0.99173 | 208.4096 | -0.0359 | 119.3418 | 8.0433 | 154.0767 | 104.2048
2.5926 | -0.99229 | 208.3818 | 0.0103 | 119.2863 | 8.04 | 154.0166 | 104.1909
2.5933 | -0.99304 | 208.4791 | 0.0306 | 119.2984 | 8.0413 | 154.045 | 104.2396
2.5941 | -0.9936 | 208.225 | 0.0197 | 119.2246 | 8.0293 | 153.9288 | 104.1125
2.5948 | -0.99415 | 208.6246 | -0.0727 | 119.4502 | 8.0425 | 154.221 | 104.3123
2.5956 | -0.99471 | 208.5212 | -0.0746 | 119.4177 | 8.0361 | 154.1712 | 104.2606
2.5963 | -0.99527 | 208.4934 | -0.0734 | 119.4072 | 8.0328 | 154.1561 | 104.2467
2.5969 | -0.99583 | 208.34 | 0.051 | 119.2317 | 8.0249 | 153.955 | 104.17
2.5976 | -0.99621 | 208.2371 | -0.033 | 119.2814 | 8.0187 | 153.9876 | 104.1186
2.5983 | -0.99639 | 208.3358 | -0.0629 | 119.3442 | 8.0203 | 154.0668 | 104.1679
2.5991 | -0.99676 | 208.5345 | -0.1153 | 119.4628 | 8.0255 | 154.2185 | 104.2672
2.5998 | -0.99751 | 208.6571 | -0.0638 | 119.4522 | 8.028 | 154.2284 | 104.3286
2.6006 | -0.99807 | 208.428 | -0.1257 | 119.4377 | 8.0168 | 154.1757 | 104.214
2.6012 | -0.99863 | 208.2496 | -0.025 | 119.2775 | 8.0081 | 153.9858 | 104.1248
2.6019 | -0.99919 | 208.4983 | -0.1399 | 119.4753 | 8.0155 | 154.2251 | 104.2492
2.6027 | -0.99975 | 208.5207 | -0.1431 | 119.486 | 8.0139 | 154.2394 | 104.2603
2.6034 | -1.0003 | 208.6185 | -0.0445 | 119.42 | 8.0155 | 154.1898 | 104.3093
2.6042 | -1.0007 | 208.6161 | -0.1553 | 119.53 | 8.013 | 154.2993 | 104.308
2.6049 | -1.0011 | 208.7143 | -0.1322 | 119.5396 | 8.0146 | 154.3254 | 104.3572
2.6056 | -1.0018 | 208.6358 | -0.0838 | 119.4651 | 8.0093 | 154.2377 | 104.3179
2.6063 | -1.0022 | 208.508 | -0.1938 | 119.5325 | 8.0025 | 154.2838 | 104.254
2.607 | -1.0029 | 208.329 | -0.0638 | 119.3428 | 7.9934 | 154.0643 | 104.1645
2.6078 | -1.0037 | 208.3006 | 0.1057 | 119.1638 | 7.9899 | 153.8806 | 104.1503
2.6085 | -1.004 | 208.3988 | 0.0142 | 119.2881 | 7.9915 | 154.0212 | 104.1994
2.6092 | -1.0046 | 208.4967 | -0.05 | 119.3849 | 7.993 | 154.1344 | 104.2484
2.6101 | -1.0052 | 208.4183 | 0.0383 | 119.2705 | 7.9874 | 154.0069 | 104.2092
2.6107 | -1.0055 | 208.5419 | 0.0402 | 119.3098 | 7.9901 | 154.0667 | 104.2709
2.6114 | -1.0059 | 208.1375 | -0.0294 | 119.2446 | 7.9727 | 153.9342 | 104.0688
2.6121 | -1.0065 | 208.4867 | 0.0002 | 119.3314 | 7.9839 | 154.0792 | 104.2434
2.6128 | -1.0072 | 208.4334 | 0.0701 | 119.2437 | 7.9796 | 153.9826 | 104.2167
2.6136 | -1.0078 | 208.4306 | 0.0578 | 119.2551 | 7.9771 | 153.9935 | 104.2153
2.6143 | -1.0081 | 208.202 | 0.0474 | 119.1893 | 7.9662 | 153.8896 | 104.101
2.6151 | -1.0085 | 208.1493 | -0.0888 | 119.3079 | 7.9618 | 153.9995 | 104.0747
2.6156 | -1.0087 | 208.1728 | -0.1052 | 119.3321 | 7.9609 | 154.0276 | 104.0864
2.6164 | -1.0091 | 208.3968 | -0.1464 | 119.448 | 7.9673 | 154.1808 | 104.1984
2.6172 | -1.0094 | 208.4697 | -0.104 | 119.4299 | 7.9677 | 154.1749 | 104.2349
2.6179 | -1.01 | 208.6681 | -0.0655 | 119.4575 | 7.9731 | 154.2356 | 104.3341
2.6186 | -1.0106 | 208.7157 | -0.0104 | 119.4183 | 7.9728 | 154.2042 | 104.3578
2.6194 | -1.0109 | 208.7635 | -0.0474 | 119.4712 | 7.9722 | 154.2652 | 104.3818
2.6202 | -1.0117 | 208.8608 | 0.0195 | 119.4368 | 7.9735 | 154.2469 | 104.4304
2.6207 | -1.0124 | 208.4056 | 0.1363 | 119.1682 | 7.9544 | 153.9025 | 104.2028
2.6214 | -1.0128 | 208.5541 | 0.0077 | 119.3463 | 7.9579 | 154.1054 | 104.2771
2.6222 | -1.0134 | 208.3502 | 0.0488 | 119.2373 | 7.9477 | 153.9623 | 104.1751
2.6229 | -1.0137 | 208.6998 | 0.0634 | 119.3392 | 7.9589 | 154.1225 | 104.3499
2.6237 | -1.0141 | 208.6221 | 0.0472 | 119.3295 | 7.9538 | 154.0998 | 104.311
2.6244 | -1.0147 | 208.7701 | 0.0438 | 119.3822 | 7.957 | 154.1772 | 104.385
2.625 | -1.015 | 208.3157 | 0.0296 | 119.245 | 7.938 | 153.9642 | 104.1578
2.6258 | -1.0156 | 208.6898 | -0.078 | 119.4773 | 7.9498 | 154.2589 | 104.3449
2.6264 | -1.0162 | 208.6119 | -0.0098 | 119.3831 | 7.9449 | 154.1517 | 104.3059
2.6273 | -1.0165 | 208.7098 | -0.0513 | 119.4572 | 7.9461 | 154.2422 | 104.3549
2.628 | -1.0171 | 208.6569 | -0.1069 | 119.4952 | 7.9419 | 154.2713 | 104.3284
2.6287 | -1.0176 | 208.8301 | -0.0953 | 119.5413 | 7.9463 | 154.3463 | 104.415
2.6295 | -1.018 | 208.7774 | -0.1161 | 119.5446 | 7.9419 | 154.3408 | 104.3887
2.63 | -1.0186 | 208.2725 | -0.0946 | 119.3548 | 7.9212 | 154.0669 | 104.1363
2.6309 | -1.0189 | 208.6971 | -0.1168 | 119.5185 | 7.9348 | 154.3014 | 104.3486
2.6316 | -1.0193 | 208.72 | -0.1779 | 119.5872 | 7.9335 | 154.3739 | 104.36
2.6323 | -1.0201 | 208.943 | -0.1647 | 119.6484 | 7.9398 | 154.4722 | 104.4715
2.6331 | -1.0206 | 208.9653 | -0.0944 | 119.5855 | 7.9383 | 154.4131 | 104.4827
2.6338 | -1.0214 | 208.8869 | -0.0594 | 119.5244 | 7.9331 | 154.3388 | 104.4434
2.6345 | -1.0219 | 208.5828 | -0.0612 | 119.4248 | 7.9196 | 154.1886 | 104.2914
2.6352 | -1.0223 | 208.4297 | -0.1293 | 119.4419 | 7.9117 | 154.1802 | 104.2149
2.6359 | -1.0225 | 208.7796 | -0.2066 | 119.6358 | 7.9228 | 154.4324 | 104.3898
2.6367 | -1.0232 | 208.8015 | -0.0159 | 119.4524 | 7.9213 | 154.2526 | 104.4007
2.6373 | -1.0236 | 208.8496 | -0.0908 | 119.5433 | 7.9212 | 154.3516 | 104.4248
2.6382 | -1.0242 | 208.8969 | -0.1384 | 119.6067 | 7.9204 | 154.4228 | 104.4484
2.6389 | -1.0245 | 209.0453 | -0.1938 | 119.7116 | 7.9239 | 154.5525 | 104.5227
2.6395 | -1.0251 | 208.7163 | -0.1146 | 119.5227 | 7.9097 | 154.3087 | 104.3581
2.6402 | -1.0255 | 208.94 | -0.1616 | 119.6443 | 7.9158 | 154.4676 | 104.47
2.641 | -1.0257 | 209.0637 | -0.1931 | 119.717 | 7.9183 | 154.5609 | 104.5318
2.6417 | -1.026 | 208.7599 | -0.3142 | 119.7368 | 7.9047 | 154.5301 | 104.3799
2.6425 | -1.0266 | 209.159 | -0.2116 | 119.7673 | 7.9174 | 154.6271 | 104.5795
2.6432 | -1.0272 | 209.2819 | -0.1601 | 119.7567 | 7.92 | 154.6371 | 104.641
2.644 | -1.0275 | 209.1036 | -0.2325 | 119.7697 | 7.9108 | 154.6203 | 104.5518
2.6445 | -1.0279 | 208.8252 | -0.3495 | 119.7939 | 7.8986 | 154.5981 | 104.4126
2.6453 | -1.0285 | 209.149 | -0.3231 | 119.8754 | 7.9085 | 154.7336 | 104.5745
2.646 | -1.0292 | 209.1208 | -0.2121 | 119.755 | 7.9053 | 154.6085 | 104.5604
2.6468 | -1.0298 | 208.9925 | -0.1202 | 119.6204 | 7.8983 | 154.4524 | 104.4962
2.6475 | -1.0305 | 209.341 | -0.1269 | 119.7432 | 7.9091 | 154.6334 | 104.6705
2.6483 | -1.0311 | 209.1373 | -0.221 | 119.7694 | 7.8993 | 154.6257 | 104.5687
2.6489 | -1.0316 | 209.4362 | -0.118 | 119.7661 | 7.9087 | 154.6721 | 104.7181
2.6496 | -1.0324 | 208.9056 | -0.1685 | 119.6397 | 7.8865 | 154.4573 | 104.4528
2.6503 | -1.0329 | 208.8778 | -0.1284 | 119.5903 | 7.8833 | 154.4033 | 104.4389
2.6511 | -1.0335 | 208.8247 | -0.2393 | 119.6835 | 7.879 | 154.4876 | 104.4123
2.6518 | -1.034 | 208.9225 | -0.1598 | 119.6366 | 7.8805 | 154.457 | 104.4612
2.6526 | -1.0346 | 208.8192 | -0.0667 | 119.5091 | 7.8743 | 154.3123 | 104.4096
2.6533 | -1.035 | 209.0932 | -0.0029 | 119.5366 | 7.8825 | 154.3855 | 104.5466
2.6539 | -1.0352 | 208.5389 | -0.0335 | 119.3825 | 7.8599 | 154.139 | 104.2695
2.6547 | -1.0357 | 208.6868 | 0.0075 | 119.3908 | 7.8631 | 154.1719 | 104.3434
2.6554 | -1.0363 | 208.9102 | 0.0942 | 119.3785 | 7.8694 | 154.1969 | 104.4551
2.6562 | -1.0372 | 208.9317 | 0.2198 | 119.2601 | 7.8679 | 154.082 | 104.4658
2.6569 | -1.0376 | 208.854 | 0.0908 | 119.3632 | 7.8629 | 154.1722 | 104.427
2.6577 | -1.038 | 208.7762 | 0.0903 | 119.3378 | 7.8576 | 154.1338 | 104.3881
2.6583 | -1.0383 | 208.7993 | 0.0901 | 119.3457 | 7.8568 | 154.1456 | 104.3997
2.659 | -1.0387 | 208.6966 | 0.0238 | 119.3777 | 7.8508 | 154.1605 | 104.3483
2.6598 | -1.0391 | 208.9955 | -0.0335 | 119.5347 | 7.8597 | 154.3673 | 104.4978
2.6605 | -1.04 | 208.7911 | 0.1411 | 119.2919 | 7.8499 | 154.0905 | 104.3956
2.6613 | -1.0404 | 208.8891 | 0.0364 | 119.4293 | 7.8513 | 154.2442 | 104.4446
2.662 | -1.0408 | 209.0375 | -0.0128 | 119.528 | 7.8548 | 154.3676 | 104.5188
2.6627 | -1.0413 | 209.0097 | 0.0424 | 119.4635 | 7.8516 | 154.2985 | 104.5049
2.6633 | -1.0417 | 208.6308 | 0.0652 | 119.3144 | 7.8355 | 154.0862 | 104.3154
2.6641 | -1.0422 | 208.9546 | 0.098 | 119.3895 | 7.8455 | 154.2153 | 104.4773
2.6648 | -1.0426 | 208.9271 | 0.0705 | 119.4079 | 7.8422 | 154.229 | 104.4635
2.6656 | -1.043 | 208.975 | 0.0334 | 119.4609 | 7.8419 | 154.2901 | 104.4875
2.6663 | -1.0432 | 209.2493 | -0.0532 | 119.639 | 7.8501 | 154.5139 | 104.6247
2.6671 | -1.0437 | 209.1962 | -0.0186 | 119.5867 | 7.8458 | 154.4527 | 104.5981
2.6676 | -1.0443 | 208.9176 | 0.0029 | 119.4723 | 7.8336 | 154.2919 | 104.4588
2.6684 | -1.0449 | 208.8896 | 0.0132 | 119.4527 | 7.8303 | 154.2676 | 104.4448
2.6691 | -1.0454 | 209.0879 | 0.0516 | 119.4804 | 7.8356 | 154.3283 | 104.5439
2.6698 | -1.0458 | 209.2864 | -0.0233 | 119.6214 | 7.8409 | 154.5025 | 104.6432
2.6706 | -1.0464 | 209.4343 | 0.0758 | 119.5716 | 7.8442 | 154.4773 | 104.7171
2.6713 | -1.0469 | 209.3311 | 0.1584 | 119.4546 | 7.8382 | 154.3432 | 104.6656
2.6721 | -1.0475 | 209.5292 | 0.1563 | 119.5228 | 7.8433 | 154.4443 | 104.7646
2.6727 | -1.0477 | 209.3769 | 0.04 | 119.5883 | 7.8359 | 154.4844 | 104.6884
2.6734 | -1.0482 | 209.2486 | -0.006 | 119.5915 | 7.829 | 154.4663 | 104.6243
2.6742 | -1.0484 | 209.121 | -0.0802 | 119.6232 | 7.8219 | 154.4767 | 104.5605
2.6749 | -1.049 | 209.5954 | -0.1508 | 119.8519 | 7.8376 | 154.7845 | 104.7977
2.6757 | -1.0495 | 209.6428 | -0.0953 | 119.8122 | 7.8371 | 154.7527 | 104.8214
2.6764 | -1.0499 | 209.6656 | -0.1685 | 119.893 | 7.8358 | 154.8373 | 104.8328
2.6771 | -1.0505 | 209.6629 | -0.15 | 119.8736 | 7.8336 | 154.8174 | 104.8314
2.6778 | -1.0514 | 209.3833 | -0.0209 | 119.6513 | 7.8213 | 154.5486 | 104.6917
2.6785 | -1.0521 | 209.2798 | 0.0214 | 119.5745 | 7.8153 | 154.4545 | 104.6399
2.6793 | -1.0525 | 209.4029 | 0.0277 | 119.6093 | 7.8176 | 154.5098 | 104.7015
2.68 | -1.0527 | 209.3759 | -0.1938 | 119.8218 | 7.8145 | 154.7177 | 104.6879
2.6807 | -1.0536 | 209.3222 | -0.067 | 119.6771 | 7.8105 | 154.5641 | 104.6611
2.6815 | -1.0538 | 209.2197 | -0.1003 | 119.6762 | 7.8043 | 154.5461 | 104.6098
2.6821 | -1.0544 | 209.0918 | -0.0749 | 119.6082 | 7.7979 | 154.4568 | 104.5459
2.6829 | -1.0547 | 209.1395 | -0.0638 | 119.613 | 7.7974 | 154.4696 | 104.5698
2.6836 | -1.0555 | 209.2117 | 0.0193 | 119.5539 | 7.798 | 154.4226 | 104.6059
2.6843 | -1.0557 | 209.3354 | -0.0821 | 119.6966 | 7.8005 | 154.5858 | 104.6677
2.6851 | -1.056 | 209.3078 | -0.2487 | 119.854 | 7.7972 | 154.7386 | 104.6539
2.6858 | -1.0564 | 209.431 | -0.2092 | 119.8555 | 7.7997 | 154.7607 | 104.7155
2.6866 | -1.057 | 209.5788 | -0.1322 | 119.8278 | 7.803 | 154.7576 | 104.7894
2.6872 | -1.0573 | 209.3006 | -0.1084 | 119.7113 | 7.7909 | 154.5947 | 104.6503
2.6879 | -1.0579 | 209.4737 | -0.1206 | 119.7812 | 7.7953 | 154.6934 | 104.7368
2.6887 | -1.0587 | 209.5708 | -0.0838 | 119.7767 | 7.7966 | 154.7052 | 104.7854
2.6894 | -1.059 | 209.3677 | -0.1185 | 119.7437 | 7.787 | 154.6383 | 104.6838
2.6902 | -1.0592 | 209.5162 | -0.1454 | 119.8201 | 7.7902 | 154.7395 | 104.7581
2.6909 | -1.0596 | 209.7148 | -0.2496 | 119.9905 | 7.7956 | 154.943 | 104.8574
2.6914 | -1.0601 | 209.5366 | -0.1312 | 119.8127 | 7.7873 | 154.7355 | 104.7683
2.6922 | -1.0611 | 209.5832 | -0.0699 | 119.767 | 7.7867 | 154.6975 | 104.7916
2.6929 | -1.0616 | 209.4299 | -0.007 | 119.653 | 7.779 | 154.558 | 104.715
2.6937 | -1.0624 | 209.4267 | 0.0537 | 119.5912 | 7.7766 | 154.4956 | 104.7133
2.6944 | -1.0628 | 209.4244 | 0.0595 | 119.5846 | 7.7744 | 154.4887 | 104.7122
2.6952 | -1.0635 | 209.3458 | 0.1577 | 119.4602 | 7.7692 | 154.3512 | 104.6729
2.6959 | -1.0639 | 209.3184 | 0.0732 | 119.5356 | 7.7662 | 154.422 | 104.6592
2.6964 | -1.0644 | 209.1154 | 0.0585 | 119.4826 | 7.7572 | 154.3352 | 104.5577
2.6973 | -1.065 | 209.1877 | 0.0258 | 119.5394 | 7.7574 | 154.404 | 104.5938
2.698 | -1.0652 | 209.4116 | 0.0696 | 119.5703 | 7.7636 | 154.4722 | 104.7058
2.6988 | -1.0657 | 209.1578 | 0.024 | 119.5313 | 7.752 | 154.3909 | 104.5789
2.6995 | -1.0663 | 209.2304 | 0.0469 | 119.5326 | 7.7526 | 154.4043 | 104.6152
2.7002 | -1.0669 | 209.5038 | 0.006 | 119.6646 | 7.7607 | 154.5819 | 104.7519
2.701 | -1.0676 | 209.5005 | 0.0369 | 119.6326 | 7.7583 | 154.5494 | 104.7503
2.7016 | -1.0678 | 209.0723 | 0.0131 | 119.5137 | 7.7408 | 154.359 | 104.5361
2.7023 | -1.0683 | 209.17 | -0.0576 | 119.6169 | 7.7423 | 154.4786 | 104.585
2.7031 | -1.0687 | 209.2679 | -0.0541 | 119.6461 | 7.7437 | 154.524 | 104.6339
2.7038 | -1.0691 | 209.5667 | -0.0629 | 119.7545 | 7.7527 | 154.6823 | 104.7834
2.7046 | -1.0697 | 209.5388 | -0.0253 | 119.7076 | 7.7494 | 154.6307 | 104.7694
2.7053 | -1.0704 | 209.5608 | -0.1392 | 119.8288 | 7.7482 | 154.7556 | 104.7804
2.706 | -1.071 | 209.0563 | -0.0975 | 119.6189 | 7.7277 | 154.4617 | 104.5282
2.7067 | -1.0715 | 209.0285 | 0.0277 | 119.4845 | 7.7246 | 154.3226 | 104.5143
2.7074 | -1.0719 | 209.2521 | -0.0956 | 119.6823 | 7.7309 | 154.5576 | 104.626
2.7082 | -1.0723 | 209.3249 | -0.1611 | 119.7721 | 7.7313 | 154.6596 | 104.6625
2.7089 | -1.0723 | 209.6496 | -0.234 | 119.9532 | 7.7413 | 154.8948 | 104.8248
2.7097 | -1.073 | 209.4456 | -0.2419 | 119.8931 | 7.7315 | 154.8007 | 104.7228
2.7104 | -1.0736 | 209.5684 | -0.067 | 119.7591 | 7.734 | 154.6872 | 104.7842
2.711 | -1.0739 | 209.4158 | -0.0612 | 119.7025 | 7.7267 | 154.6051 | 104.7079
2.7117 | -1.0745 | 209.3377 | -0.0999 | 119.7151 | 7.7216 | 154.6047 | 104.6688
2.7124 | -1.0749 | 209.4108 | -0.1014 | 119.741 | 7.7224 | 154.6428 | 104.7054
2.7133 | -1.0752 | 209.7344 | -0.203 | 119.9505 | 7.7319 | 154.9062 | 104.8672
2.714 | -1.076 | 209.656 | -0.0696 | 119.7909 | 7.727 | 154.7336 | 104.828
2.7147 | -1.0767 | 209.5777 | -0.1064 | 119.8016 | 7.7221 | 154.7312 | 104.7888
2.7153 | -1.0773 | 209.3744 | 0.0152 | 119.6123 | 7.7127 | 154.508 | 104.6872
2.716 | -1.0782 | 209.396 | 0.1288 | 119.5059 | 7.7115 | 154.4052 | 104.698
2.7168 | -1.0788 | 209.2928 | 0.0566 | 119.5437 | 7.7055 | 154.4258 | 104.6464
2.7175 | -1.0793 | 209.2901 | -0.0145 | 119.6139 | 7.7033 | 154.4955 | 104.645
2.7183 | -1.0799 | 209.3878 | 0.0046 | 119.6273 | 7.7049 | 154.5253 | 104.6939
2.719 | -1.0805 | 209.1842 | -0.0544 | 119.6185 | 7.6952 | 154.4825 | 104.5921
2.7198 | -1.0807 | 209.383 | -0.1302 | 119.7605 | 7.7005 | 154.6577 | 104.6915
2.7204 | -1.0814 | 209.0539 | -0.0532 | 119.5738 | 7.6865 | 154.4161 | 104.5269
2.7211 | -1.0825 | 209.1755 | -0.0214 | 119.5826 | 7.689 | 154.4451 | 104.5877
2.7218 | -1.0831 | 209.0724 | -0.0843 | 119.6111 | 7.6832 | 154.4565 | 104.5362
2.7226 | -1.0836 | 208.9692 | -0.0701 | 119.5625 | 7.6772 | 154.3907 | 104.4846
2.7233 | -1.084 | 208.9669 | -0.1276 | 119.6192 | 7.6751 | 154.4471 | 104.4835
2.7241 | -1.0846 | 208.9892 | -0.0648 | 119.5639 | 7.6737 | 154.3954 | 104.4946
2.7247 | -1.0853 | 208.8108 | -0.0414 | 119.481 | 7.6655 | 154.2828 | 104.4054
2.7254 | -1.0861 | 208.883 | -0.0503 | 119.514 | 7.6661 | 154.3278 | 104.4415
2.7262 | -1.0866 | 209.0056 | -0.0564 | 119.5609 | 7.6684 | 154.3952 | 104.5028
2.7269 | -1.0872 | 209.0029 | -0.0566 | 119.5602 | 7.6663 | 154.394 | 104.5014
2.7277 | -1.0877 | 209.1004 | -0.0166 | 119.5527 | 7.6677 | 154.4028 | 104.5502
2.7284 | -1.0883 | 208.7966 | 0.0043 | 119.4306 | 7.6545 | 154.23 | 104.3983
2.7292 | -1.0887 | 209.1956 | -0.0115 | 119.5794 | 7.667 | 154.4453 | 104.5978
2.7298 | -1.089 | 208.8423 | -0.0869 | 119.537 | 7.6524 | 154.3441 | 104.4212
2.7305 | -1.0896 | 208.8146 | -0.1018 | 119.5427 | 7.6494 | 154.3451 | 104.4073
2.7313 | -1.0903 | 208.8113 | 0.0178 | 119.422 | 7.647 | 154.2239 | 104.4057
2.732 | -1.0909 | 208.9341 | 0.015 | 119.4657 | 7.6495 | 154.288 | 104.467
2.7328 | -1.0913 | 208.8564 | -0.0513 | 119.5061 | 7.6445 | 154.3155 | 104.4282
2.7335 | -1.0918 | 208.9289 | -0.066 | 119.545 | 7.6451 | 154.3665 | 104.4645
2.7342 | -1.0922 | 209.027 | -0.118 | 119.6297 | 7.6467 | 154.4675 | 104.5135
2.7348 | -1.0928 | 208.6732 | -0.1495 | 119.5432 | 7.632 | 154.3221 | 104.3366
2.7356 | -1.0931 | 208.9719 | -0.2189 | 119.7122 | 7.6409 | 154.5409 | 104.486
2.7363 | -1.0937 | 209.0443 | -0.1523 | 119.6697 | 7.6414 | 154.5105 | 104.5222
2.7371 | -1.0941 | 208.9668 | -0.0561 | 119.5477 | 7.6365 | 154.3755 | 104.4834
2.7378 | -1.0948 | 209.064 | -0.0186 | 119.5426 | 7.6381 | 154.3866 | 104.532
2.7386 | -1.0952 | 209.2372 | -0.1829 | 119.7646 | 7.6422 | 154.6375 | 104.6186
2.7391 | -1.0958 | 208.7833 | -0.0776 | 119.508 | 7.624 | 154.3052 | 104.3916
2.7399 | -1.0967 | 208.7797 | 0.0508 | 119.3784 | 7.6217 | 154.175 | 104.3898
2.7406 | -1.0969 | 208.6273 | -0.1302 | 119.5086 | 7.6142 | 154.2798 | 104.3136
2.7414 | -1.0974 | 208.8001 | -0.0884 | 119.5245 | 7.6185 | 154.3245 | 104.4001
2.7421 | -1.0978 | 208.9733 | -0.1153 | 119.6091 | 7.6226 | 154.4379 | 104.4866
2.7429 | -1.0984 | 208.8452 | -0.093 | 119.5441 | 7.616 | 154.3516 | 104.4226
2.7436 | -1.0989 | 209.043 | 0.0046 | 119.5124 | 7.621 | 154.3529 | 104.5215
2.7442 | -1.0995 | 208.6393 | 0.0009 | 119.3815 | 7.6047 | 154.1547 | 104.3196
2.7449 | -1.1 | 208.5112 | -0.0057 | 119.3454 | 7.598 | 154.0973 | 104.2556
2.7457 | -1.1002 | 208.9104 | -0.0926 | 119.5654 | 7.6104 | 154.3838 | 104.4552
2.7463 | -1.1006 | 208.7579 | -0.1093 | 119.5313 | 7.6033 | 154.3243 | 104.379
2.7472 | -1.101 | 209.0812 | -0.214 | 119.7437 | 7.6125 | 154.5906 | 104.5406
2.7479 | -1.1015 | 209.0283 | -0.171 | 119.6831 | 7.6085 | 154.5212 | 104.5142
2.7485 | -1.1019 | 208.7505 | -0.1281 | 119.5476 | 7.5968 | 154.3393 | 104.3752
2.7493 | -1.1026 | 209.0231 | -0.0537 | 119.5641 | 7.6046 | 154.4013 | 104.5116
2.75 | -1.1032 | 209.0204 | -0.0537 | 119.5632 | 7.6025 | 154.3999 | 104.5102
2.7508 | -1.1038 | 208.817 | -0.1394 | 119.5811 | 7.5929 | 154.3839 | 104.4085
2.7515 | -1.104 | 209.0658 | -0.2957 | 119.8203 | 7.6 | 154.6646 | 104.5329
2.7522 | -1.1045 | 208.5114 | -0.2578 | 119.5976 | 7.5779 | 154.3495 | 104.2557
2.753 | -1.1049 | 208.6343 | -0.2063 | 119.5871 | 7.5802 | 154.3595 | 104.3172
2.7536 | -1.1051 | 208.5826 | -0.2155 | 119.579 | 7.5767 | 154.3428 | 104.2913
2.7544 | -1.1053 | 209.2576 | -0.2518 | 119.8403 | 7.5991 | 154.7166 | 104.6288
2.7551 | -1.1058 | 209.2298 | -0.2215 | 119.8008 | 7.5961 | 154.6724 | 104.6149
2.7558 | -1.106 | 209.2279 | -0.1733 | 119.7519 | 7.5941 | 154.6232 | 104.6139
2.7566 | -1.1064 | 209.4762 | -0.1765 | 119.8379 | 7.6009 | 154.7506 | 104.7381
2.7573 | -1.1069 | 209.5487 | -0.1392 | 119.8248 | 7.6016 | 154.7495 | 104.7743
2.7579 | -1.1075 | 209.0697 | -0.0592 | 119.5851 | 7.5824 | 154.4301 | 104.5349
2.7587 | -1.1079 | 209.2931 | -0.1187 | 119.7191 | 7.5885 | 154.6012 | 104.6465
2.7593 | -1.1088 | 209.3901 | 0.0332 | 119.5995 | 7.5903 | 154.4978 | 104.695
2.7602 | -1.1092 | 209.2871 | -0.0344 | 119.6328 | 7.5842 | 154.514 | 104.6436
2.7609 | -1.1094 | 209.6362 | -0.0802 | 119.7949 | 7.5949 | 154.7343 | 104.8181
2.7617 | -1.1099 | 209.508 | -0.031 | 119.703 | 7.5881 | 154.621 | 104.754
2.7624 | -1.1105 | 209.7059 | -0.1149 | 119.8529 | 7.5933 | 154.8039 | 104.853
2.7629 | -1.1109 | 209.6036 | -0.123 | 119.8269 | 7.588 | 154.7608 | 104.8018
2.7637 | -1.1116 | 209.4249 | -0.0782 | 119.7225 | 7.5794 | 154.6266 | 104.7124
2.7644 | -1.112 | 209.3724 | -0.0859 | 119.7127 | 7.5755 | 154.6081 | 104.6862
2.7652 | -1.1123 | 209.5705 | -0.0635 | 119.7563 | 7.5805 | 154.6848 | 104.7853
2.7659 | -1.1127 | 209.6434 | -0.0715 | 119.7886 | 7.5812 | 154.7292 | 104.8217
2.7667 | -1.1135 | 209.6903 | -0.1158 | 119.8486 | 7.5807 | 154.797 | 104.8452
2.7674 | -1.1144 | 209.762 | -0.0226 | 119.7793 | 7.5814 | 154.7396 | 104.881
2.768 | -1.115 | 209.3335 | -0.0176 | 119.6314 | 7.5643 | 154.5203 | 104.6667
2.7688 | -1.1157 | 209.2049 | 0.0657 | 119.5053 | 7.5575 | 154.3727 | 104.6024
2.7695 | -1.1163 | 209.2273 | 0.0664 | 119.512 | 7.5564 | 154.3832 | 104.6136
2.7703 | -1.1166 | 209.5507 | 0.0099 | 119.6763 | 7.5659 | 154.6014 | 104.7753
2.771 | -1.1172 | 209.4226 | 0.0537 | 119.5898 | 7.5593 | 154.4936 | 104.7113
2.7717 | -1.1176 | 209.5707 | -0.0282 | 119.7211 | 7.5627 | 154.6496 | 104.7854
2.7724 | -1.1181 | 209.1671 | 0.0749 | 119.4835 | 7.5464 | 154.3447 | 104.5836
2.7731 | -1.1185 | 209.1397 | 0.0258 | 119.5234 | 7.5435 | 154.3801 | 104.5699
2.7739 | -1.1191 | 209.2622 | 0.1336 | 119.4565 | 7.5457 | 154.3335 | 104.6311
2.7746 | -1.1194 | 209.2098 | 0.0773 | 119.4953 | 7.5419 | 154.3636 | 104.6049
2.7753 | -1.12 | 209.4327 | 0.0732 | 119.5737 | 7.548 | 154.4791 | 104.7163
2.7761 | -1.1205 | 209.3296 | 0.0537 | 119.5588 | 7.5421 | 154.4471 | 104.6648
2.7768 | -1.1211 | 209.6026 | 0.097 | 119.6065 | 7.55 | 154.5403 | 104.8013
2.7775 | -1.1217 | 209.4246 | 0.1139 | 119.5303 | 7.5419 | 154.4344 | 104.7123
2.7782 | -1.122 | 209.5225 | 0.0619 | 119.6149 | 7.5434 | 154.5354 | 104.7613
2.7789 | -1.1224 | 209.3698 | -0.0089 | 119.6348 | 7.536 | 154.5298 | 104.6849
2.7797 | -1.1232 | 209.2914 | 0.0593 | 119.5405 | 7.531 | 154.4224 | 104.6457
2.7804 | -1.1237 | 209.4641 | 0.0732 | 119.5842 | 7.5353 | 154.4949 | 104.7321
2.7812 | -1.1241 | 209.5118 | 0.0111 | 119.6622 | 7.5349 | 154.5808 | 104.7559
2.7818 | -1.1245 | 209.1589 | 0.0253 | 119.5303 | 7.5207 | 154.3902 | 104.5795
2.7825 | -1.1248 | 209.4072 | 0.015 | 119.6234 | 7.5277 | 154.5246 | 104.7036
2.7833 | -1.1254 | 209.254 | 0.0496 | 119.5377 | 7.52 | 154.4134 | 104.627
2.784 | -1.1258 | 209.4271 | -0.0674 | 119.7124 | 7.5243 | 154.617 | 104.7136
2.7848 | -1.1263 | 209.4995 | -0.0245 | 119.6937 | 7.5248 | 154.6102 | 104.7497
2.7855 | -1.1267 | 209.6225 | 0.0056 | 119.7046 | 7.5273 | 154.6416 | 104.8112
2.7862 | -1.1271 | 209.6703 | 0.0541 | 119.672 | 7.5271 | 154.617 | 104.8351
2.7868 | -1.1274 | 209.4175 | 0.0152 | 119.6266 | 7.5162 | 154.5296 | 104.7088
2.7875 | -1.1278 | 209.4904 | 0.0949 | 119.5712 | 7.5169 | 154.4863 | 104.7452
2.7883 | -1.1282 | 209.513 | 0.0595 | 119.6142 | 7.5156 | 154.533 | 104.7565
2.789 | -1.1286 | 209.6109 | 0.0778 | 119.6285 | 7.5172 | 154.5636 | 104.8054
2.7898 | -1.1287 | 209.8846 | -0.0137 | 119.8112 | 7.5251 | 154.792 | 104.9423
2.7905 | -1.1293 | 209.982 | 0.027 | 119.803 | 7.5265 | 154.8 | 104.991
2.7913 | -1.1302 | 209.8532 | 0.0816 | 119.7055 | 7.5199 | 154.681 | 104.9266
2.7919 | -1.1306 | 209.7508 | -0.0126 | 119.7655 | 7.5145 | 154.724 | 104.8754
2.7926 | -1.1312 | 209.673 | 0.1392 | 119.5878 | 7.5098 | 154.5333 | 104.8365
2.7933 | -1.1315 | 209.7959 | 0.0655 | 119.7025 | 7.5123 | 154.6685 | 104.898
2.7941 | -1.1317 | 209.8941 | 0.1038 | 119.6969 | 7.5137 | 154.6792 | 104.947
2.7948 | -1.1323 | 209.8413 | 0.1652 | 119.6179 | 7.5099 | 154.5914 | 104.9206
2.7955 | -1.1328 | 210.1394 | 0.1616 | 119.7209 | 7.5188 | 154.7441 | 105.0697
2.7962 | -1.1332 | 209.7111 | -0.0212 | 119.7609 | 7.5015 | 154.7128 | 104.8556
2.7969 | -1.134 | 209.708 | 0.0867 | 119.652 | 7.4995 | 154.6033 | 104.854
2.7977 | -1.1345 | 209.8555 | 0.1143 | 119.6735 | 7.5027 | 154.6495 | 104.9278
2.7984 | -1.1351 | 209.6524 | 0.1736 | 119.5465 | 7.4935 | 154.4886 | 104.8262
2.7992 | -1.1358 | 209.8496 | 0.2703 | 119.5156 | 7.4984 | 154.4905 | 104.9248
2.7999 | -1.136 | 209.8727 | 0.1205 | 119.6731 | 7.4974 | 154.6518 | 104.9363
2.8007 | -1.1366 | 209.8949 | 0.1019 | 119.6991 | 7.496 | 154.6815 | 104.9474
2.8013 | -1.1373 | 209.6666 | 0.122 | 119.6029 | 7.4863 | 154.5473 | 104.8333
2.802 | -1.1381 | 209.6134 | 0.052 | 119.6551 | 7.4825 | 154.5907 | 104.8067
2.8028 | -1.1384 | 209.5859 | 0.0156 | 119.6824 | 7.4795 | 154.6133 | 104.7929
2.8035 | -1.1388 | 209.6086 | 0.059 | 119.6465 | 7.4784 | 154.5813 | 104.8043
2.8043 | -1.1394 | 209.8062 | 0.1276 | 119.6438 | 7.4833 | 154.6115 | 104.9031
2.805 | -1.1399 | 209.7784 | 0.0554 | 119.7067 | 7.4804 | 154.6698 | 104.8892
2.8056 | -1.1403 | 209.4507 | 0.0942 | 119.5587 | 7.4672 | 154.4672 | 104.7254
2.8063 | -1.1409 | 209.6233 | 0.1411 | 119.5693 | 7.4712 | 154.5065 | 104.8116
2.8071 | -1.1418 | 209.5697 | 0.0728 | 119.6198 | 7.4674 | 154.548 | 104.7848
2.8078 | -1.1425 | 209.5664 | 0.1442 | 119.5473 | 7.4652 | 154.475 | 104.7832
2.8086 | -1.1435 | 209.3876 | 0.2177 | 119.4142 | 7.4569 | 154.3121 | 104.6938
2.8093 | -1.1438 | 209.6107 | 0.1363 | 119.5699 | 7.463 | 154.5051 | 104.8054
2.8101 | -1.144 | 209.5586 | 0.0985 | 119.5904 | 7.4591 | 154.5168 | 104.7793
2.8106 | -1.1446 | 209.3057 | 0.1331 | 119.4715 | 7.4485 | 154.3557 | 104.6528
2.8111 | -1.1452 | 208.8025 | 0.2006 | 119.2362 | 7.4295 | 154.0367 | 104.4013
2.8121 | -1.1455 | 209.4257 | 0.1733 | 119.4713 | 7.4488 | 154.3756 | 104.7129
2.8129 | -1.1461 | 209.5233 | 0.2087 | 119.4684 | 7.4504 | 154.3889 | 104.7616
2.8136 | -1.1463 | 209.5212 | 0.0537 | 119.6227 | 7.4482 | 154.5429 | 104.7606
2.8144 | -1.1465 | 209.8198 | -0.0344 | 119.8103 | 7.457 | 154.7803 | 104.9099
2.815 | -1.1468 | 209.5922 | -0.0445 | 119.7446 | 7.4472 | 154.6766 | 104.7961
2.8157 | -1.1479 | 209.0373 | 0.0703 | 119.4448 | 7.4255 | 154.2843 | 104.5186
2.8164 | -1.1485 | 209.0847 | 0.0667 | 119.4642 | 7.4253 | 154.3116 | 104.5423
2.8172 | -1.1489 | 209.2826 | -0.0063 | 119.6032 | 7.4303 | 154.4836 | 104.6413
2.8179 | -1.1494 | 209.3551 | 0.0455 | 119.5755 | 7.431 | 154.468 | 104.6775
2.8186 | -1.1498 | 209.3028 | 0.0467 | 119.5569 | 7.4274 | 154.4407 | 104.6514
2.8194 | -1.1504 | 209.4 | 0.0607 | 119.5753 | 7.4286 | 154.4753 | 104.7
2.82 | -1.1507 | 208.9972 | 0.0472 | 119.4545 | 7.4128 | 154.2874 | 104.4986
2.8208 | -1.1511 | 209.2953 | -0.1408 | 119.7419 | 7.4213 | 154.6245 | 104.6477
2.8215 | -1.1515 | 209.268 | -0.0494 | 119.6414 | 7.4185 | 154.5194 | 104.634
2.8223 | -1.1522 | 209.4902 | 0.0108 | 119.6553 | 7.4243 | 154.5703 | 104.7451
2.823 | -1.1526 | 209.4878 | -0.0961 | 119.7614 | 7.4223 | 154.676 | 104.7439
2.8237 | -1.153 | 209.6108 | -0.0802 | 119.7865 | 7.4248 | 154.7216 | 104.8054
2.8245 | -1.1537 | 209.4823 | 0.015 | 119.6484 | 7.4182 | 154.5621 | 104.7411
2.8251 | -1.1543 | 209.2795 | 0.0356 | 119.5602 | 7.4095 | 154.4402 | 104.6398
2.8257 | -1.1548 | 209.3772 | 0.0527 | 119.5757 | 7.4113 | 154.4719 | 104.6886
2.8266 | -1.1556 | 209.5741 | 0.0383 | 119.6557 | 7.416 | 154.5848 | 104.7871
2.8273 | -1.1558 | 209.6724 | 0.0091 | 119.7177 | 7.4176 | 154.6631 | 104.8362
2.8281 | -1.1563 | 209.92 | 0.0364 | 119.7729 | 7.4243 | 154.7596 | 104.96
2.8288 | -1.1567 | 209.8175 | -0.0137 | 119.7889 | 7.4188 | 154.7584 | 104.9087
2.8294 | -1.1573 | 209.4894 | 0.122 | 119.5438 | 7.4055 | 154.4587 | 104.7447
2.8302 | -1.1582 | 209.4859 | 0.1486 | 119.516 | 7.4035 | 154.4303 | 104.7429
2.8309 | -1.1588 | 209.6084 | 0.0898 | 119.6157 | 7.4059 | 154.5504 | 104.8042
2.8317 | -1.1595 | 209.4299 | 0.1877 | 119.4583 | 7.3976 | 154.3632 | 104.7149
2.8324 | -1.1601 | 209.302 | 0.2785 | 119.3248 | 7.3912 | 154.2085 | 104.651
2.8332 | -1.1606 | 209.3993 | 0.2841 | 119.3517 | 7.3926 | 154.2515 | 104.6996
2.8339 | -1.1612 | 209.4967 | 0.2836 | 119.3846 | 7.3941 | 154.3008 | 104.7484
2.8344 | -1.1617 | 209.1438 | 0.286 | 119.2646 | 7.3802 | 154.1219 | 104.5719
2.8352 | -1.1625 | 209.2158 | 0.3197 | 119.2549 | 7.3809 | 154.1242 | 104.6079
2.8359 | -1.163 | 209.0126 | 0.2299 | 119.277 | 7.3716 | 154.1124 | 104.5063
2.8367 | -1.1636 | 209.0098 | 0.2104 | 119.2955 | 7.3695 | 154.1305 | 104.5049
2.8375 | -1.1645 | 208.6808 | 0.3443 | 119.052 | 7.356 | 153.8321 | 104.3404
2.8382 | -1.1651 | 208.6529 | 0.3105 | 119.0765 | 7.353 | 153.852 | 104.3265
2.8388 | -1.1655 | 208.5007 | 0.2846 | 119.0516 | 7.3462 | 153.8018 | 104.2504
2.8395 | -1.1657 | 208.2734 | 0.2723 | 118.9882 | 7.3363 | 153.7004 | 104.1367
2.8403 | -1.166 | 208.6215 | 0.3024 | 119.0741 | 7.3465 | 153.8444 | 104.3108
2.841 | -1.1666 | 208.6439 | 0.2482 | 119.1358 | 7.3455 | 153.9097 | 104.3219
2.8418 | -1.1668 | 208.5416 | 0.1866 | 119.1633 | 7.3398 | 153.9202 | 104.2708
2.8425 | -1.1671 | 208.7647 | 0.2232 | 119.201 | 7.3458 | 153.9951 | 104.3823
2.8432 | -1.1679 | 208.9118 | 0.2954 | 119.1779 | 7.3492 | 153.9965 | 104.4559
2.8439 | -1.1683 | 208.6343 | 0.3438 | 119.037 | 7.3377 | 153.8093 | 104.3171
2.8446 | -1.1688 | 208.7067 | 0.3284 | 119.0765 | 7.3384 | 153.8609 | 104.3533
2.8454 | -1.1692 | 208.9045 | 0.2482 | 119.2226 | 7.3434 | 154.0401 | 104.4523
2.8461 | -1.1699 | 208.8013 | 0.3332 | 119.1032 | 7.3379 | 153.9035 | 104.4007
2.8468 | -1.1705 | 208.8988 | 0.2217 | 119.2472 | 7.3395 | 154.0637 | 104.4494
2.8476 | -1.1714 | 208.9452 | 0.2692 | 119.2152 | 7.3391 | 154.0394 | 104.4726
2.8482 | -1.1718 | 208.5426 | 0.2299 | 119.1203 | 7.3235 | 153.8774 | 104.2713
2.849 | -1.1729 | 208.5887 | 0.3955 | 118.9701 | 7.3231 | 153.7349 | 104.2944
2.8497 | -1.1733 | 208.311 | 0.3628 | 118.9102 | 7.3115 | 153.6287 | 104.1555
2.8504 | -1.1737 | 208.3838 | 0.3888 | 118.9085 | 7.3122 | 153.6391 | 104.1919
2.8512 | -1.1742 | 208.5562 | 0.4439 | 118.9108 | 7.3162 | 153.6702 | 104.2781
2.8519 | -1.1748 | 208.2532 | 0.3958 | 118.8579 | 7.3037 | 153.5668 | 104.1266
2.8527 | -1.1754 | 208.7259 | 0.4362 | 118.9751 | 7.3183 | 153.7628 | 104.363
2.8533 | -1.1755 | 208.3739 | 0.3481 | 118.9459 | 7.3045 | 153.6748 | 104.1869
2.854 | -1.1761 | 208.4212 | 0.3493 | 118.9604 | 7.3043 | 153.6973 | 104.2106
2.8548 | -1.1767 | 208.5686 | 0.5003 | 118.8586 | 7.3075 | 153.62 | 104.2843
2.8555 | -1.177 | 208.7415 | 0.4536 | 118.9629 | 7.3117 | 153.7532 | 104.3708
2.8563 | -1.1778 | 208.6632 | 0.4374 | 118.953 | 7.307 | 153.7302 | 104.3316
2.857 | -1.1783 | 208.9609 | 0.4225 | 119.0671 | 7.3155 | 153.8939 | 104.4804
2.8577 | -1.1789 | 209.0583 | 0.4131 | 119.109 | 7.3171 | 153.9521 | 104.5292
2.8583 | -1.1795 | 208.5301 | 0.3917 | 118.9543 | 7.297 | 153.7094 | 104.2651
2.859 | -1.1802 | 208.6522 | 0.4023 | 118.9844 | 7.2994 | 153.7598 | 104.3261
2.8598 | -1.1806 | 208.5997 | 0.3925 | 118.9767 | 7.2956 | 153.7433 | 104.2998
2.8605 | -1.1811 | 208.7722 | 0.4213 | 119.0054 | 7.2998 | 153.8008 | 104.3861
2.8613 | -1.1813 | 208.8954 | 0.3019 | 119.1659 | 7.3023 | 153.9818 | 104.4477
2.862 | -1.1815 | 208.8683 | 0.2371 | 119.2217 | 7.2993 | 154.0331 | 104.4342
2.8626 | -1.1819 | 208.7162 | 0.3611 | 119.047 | 7.2925 | 153.833 | 104.3581
2.8634 | -1.1824 | 208.8385 | 0.3717 | 119.0771 | 7.2948 | 153.8835 | 104.4192
2.8641 | -1.183 | 208.3102 | 0.4276 | 118.8451 | 7.2745 | 153.5635 | 104.1551
2.8648 | -1.1837 | 208.3071 | 0.5016 | 118.7701 | 7.2726 | 153.488 | 104.1536
2.8656 | -1.1841 | 208.8052 | 0.3455 | 119.0922 | 7.288 | 153.8931 | 104.4026
2.8663 | -1.1847 | 208.7274 | 0.3987 | 119.0131 | 7.2835 | 153.801 | 104.3637
2.8671 | -1.185 | 208.75 | 0.3471 | 119.0722 | 7.2823 | 153.8639 | 104.375
2.8677 | -1.1852 | 208.4731 | 0.2937 | 119.0333 | 7.2711 | 153.7788 | 104.2365
2.8684 | -1.1854 | 208.8215 | 0.2504 | 119.1928 | 7.2815 | 153.9964 | 104.4108
2.8692 | -1.1862 | 208.5681 | 0.3043 | 119.0544 | 7.2706 | 153.8157 | 104.284
2.8699 | -1.1865 | 208.8661 | 0.2626 | 119.1954 | 7.2792 | 154.0064 | 104.433
2.8707 | -1.1871 | 208.9633 | 0.2752 | 119.2152 | 7.2806 | 154.0425 | 104.4817
2.8714 | -1.1875 | 208.936 | 0.2692 | 119.2121 | 7.2779 | 154.0348 | 104.468
2.872 | -1.188 | 208.6333 | 0.4733 | 118.9071 | 7.2659 | 153.6793 | 104.3166
2.8728 | -1.1886 | 208.7306 | 0.4355 | 118.9774 | 7.2673 | 153.7658 | 104.3653
2.8735 | -1.1891 | 208.7779 | 0.474 | 118.9546 | 7.2671 | 153.751 | 104.389
2.8743 | -1.1897 | 208.8001 | 0.5219 | 118.9141 | 7.2659 | 153.7141 | 104.4
2.875 | -1.1901 | 208.998 | 0.5294 | 118.9726 | 7.271 | 153.8056 | 104.499
2.8757 | -1.1906 | 209.0453 | 0.459 | 119.0588 | 7.2708 | 153.8997 | 104.5227
2.8765 | -1.1912 | 209.1175 | 0.4824 | 119.0594 | 7.2713 | 153.9124 | 104.5588
2.8771 | -1.1918 | 209.0401 | 0.3893 | 119.1267 | 7.2672 | 153.9667 | 104.52
2.8779 | -1.1919 | 209.038 | 0.3187 | 119.1966 | 7.2651 | 154.0363 | 104.519
2.8786 | -1.1925 | 208.8852 | 0.2937 | 119.1707 | 7.258 | 153.9849 | 104.4426
2.8794 | -1.1931 | 209.1576 | 0.3149 | 119.2403 | 7.2655 | 154.0999 | 104.5788
2.8801 | -1.1934 | 209.1302 | 0.3 | 119.2461 | 7.2627 | 154.1011 | 104.5651
2.8808 | -1.1942 | 209.0021 | 0.4196 | 119.0838 | 7.2565 | 153.9174 | 104.501
2.8816 | -1.1947 | 209.0993 | 0.4393 | 119.0965 | 7.2579 | 153.9463 | 104.5496
2.8821 | -1.1953 | 208.4964 | 0.4733 | 118.8615 | 7.2355 | 153.6109 | 104.2482
2.8829 | -1.1957 | 208.569 | 0.3768 | 118.9822 | 7.236 | 153.7437 | 104.2845
2.8836 | -1.1962 | 208.4663 | 0.3861 | 118.9387 | 7.2307 | 153.683 | 104.2331
2.8844 | -1.197 | 208.6133 | 0.4631 | 118.9107 | 7.234 | 153.6796 | 104.3067
2.8851 | -1.1973 | 208.6861 | 0.4516 | 118.9464 | 7.2347 | 153.7274 | 104.343
2.8858 | -1.1977 | 208.9089 | 0.3599 | 119.1124 | 7.2406 | 153.9306 | 104.4545
2.8865 | -1.1983 | 208.4559 | 0.404 | 118.9173 | 7.2231 | 153.6599 | 104.2279
2.8872 | -1.1987 | 208.4786 | 0.3741 | 118.9548 | 7.2221 | 153.7012 | 104.2393
2.8879 | -1.1992 | 208.7011 | 0.434 | 118.969 | 7.2281 | 153.7525 | 104.3505
2.8887 | -1.1998 | 208.7733 | 0.5342 | 118.8929 | 7.2286 | 153.6884 | 104.3866
2.8894 | -1.2003 | 208.7956 | 0.3867 | 119.0478 | 7.2276 | 153.8471 | 104.3978
2.8902 | -1.2011 | 208.6423 | 0.4186 | 118.9648 | 7.2203 | 153.7385 | 104.3211
2.8909 | -1.2016 | 208.5645 | 0.4841 | 118.8734 | 7.2158 | 153.6342 | 104.2823
2.8915 | -1.2022 | 208.4371 | 0.5554 | 118.7596 | 7.21 | 153.4991 | 104.2185
2.8923 | -1.2028 | 208.5343 | 0.5867 | 118.7607 | 7.2114 | 153.5165 | 104.2672
2.893 | -1.2031 | 208.457 | 0.4966 | 118.8251 | 7.2069 | 153.5679 | 104.2285
2.8938 | -1.2035 | 208.8047 | 0.4871 | 118.9505 | 7.217 | 153.7513 | 104.4024
2.8945 | -1.2041 | 208.9271 | 0.5207 | 118.9577 | 7.2194 | 153.7789 | 104.4636
2.8952 | -1.2046 | 208.8744 | 0.4716 | 118.9892 | 7.2158 | 153.8016 | 104.4372
2.8959 | -1.205 | 208.7472 | 0.4302 | 118.9882 | 7.2098 | 153.7794 | 104.3736
2.8966 | -1.2055 | 208.7194 | 0.3406 | 119.0685 | 7.2071 | 153.8551 | 104.3597
2.8974 | -1.2061 | 208.5665 | 0.3743 | 118.9839 | 7.1998 | 153.745 | 104.2833
2.8981 | -1.2065 | 208.7393 | 0.3476 | 119.0682 | 7.204 | 153.8581 | 104.3697
2.8988 | -1.2069 | 208.9621 | 0.3127 | 119.1773 | 7.2099 | 154.0044 | 104.4811
2.8996 | -1.2074 | 209.0093 | 0.3514 | 119.1544 | 7.2096 | 153.9893 | 104.5047
2.9003 | -1.2078 | 209.007 | 0.3655 | 119.1395 | 7.2078 | 153.974 | 104.5035
2.9009 | -1.2083 | 208.154 | 0.4222 | 118.7985 | 7.1767 | 153.4908 | 104.077
2.9017 | -1.2085 | 208.4523 | 0.2797 | 119.0404 | 7.1852 | 153.7824 | 104.2261
2.9024 | -1.2091 | 208.7997 | 0.3486 | 119.0873 | 7.1955 | 153.8873 | 104.3999
2.9032 | -1.2095 | 208.7222 | 0.332 | 119.0781 | 7.1908 | 153.8651 | 104.3611
2.9039 | -1.2098 | 208.87 | 0.3746 | 119.0847 | 7.1942 | 153.8964 | 104.435
2.9047 | -1.2104 | 208.7171 | 0.4249 | 118.9835 | 7.1869 | 153.7696 | 104.3585
2.9052 | -1.2113 | 208.6139 | 0.483 | 118.891 | 7.182 | 153.66 | 104.307
2.906 | -1.2117 | 208.8617 | 0.3423 | 119.1143 | 7.1887 | 153.9246 | 104.4309
2.9067 | -1.2124 | 208.7084 | 0.3734 | 119.0321 | 7.1815 | 153.8168 | 104.3542
2.9075 | -1.2126 | 208.7065 | 0.3418 | 119.063 | 7.1797 | 153.8474 | 104.3532
2.9082 | -1.213 | 208.629 | 0.3549 | 119.0241 | 7.1751 | 153.7956 | 104.3145
2.909 | -1.2134 | 208.7768 | 0.3414 | 119.0869 | 7.1784 | 153.883 | 104.3884
2.9097 | -1.2138 | 208.8743 | 0.3738 | 119.087 | 7.1798 | 153.8994 | 104.4372
2.9103 | -1.2141 | 208.6472 | 0.3864 | 118.9987 | 7.1706 | 153.7732 | 104.3236
2.911 | -1.2143 | 208.8954 | 0.3455 | 119.1223 | 7.1773 | 153.9382 | 104.4477
2.9118 | -1.2147 | 209.143 | 0.3214 | 119.2289 | 7.1839 | 154.0861 | 104.5715
2.9125 | -1.2151 | 209.0657 | 0.2862 | 119.2384 | 7.1795 | 154.0826 | 104.5328
2.9133 | -1.2154 | 209.4383 | 0.2667 | 119.3821 | 7.1904 | 154.2885 | 104.7192
2.914 | -1.216 | 209.5357 | 0.2855 | 119.3957 | 7.1919 | 154.3183 | 104.7678
2.9147 | -1.2165 | 209.558 | 0.3209 | 119.3678 | 7.1909 | 154.2941 | 104.779
2.9154 | -1.2171 | 209.3304 | 0.3339 | 119.2789 | 7.1815 | 154.1673 | 104.6652
2.9161 | -1.2177 | 209.4277 | 0.3604 | 119.2848 | 7.1831 | 154.1895 | 104.7139
2.9169 | -1.2182 | 209.2998 | 0.3315 | 119.2711 | 7.1768 | 154.1544 | 104.6499
2.9176 | -1.2186 | 209.3725 | 0.4778 | 119.149 | 7.1775 | 154.0445 | 104.6863
2.9183 | -1.2193 | 209.4195 | 0.4868 | 119.1557 | 7.1774 | 154.0589 | 104.7097
2.9191 | -1.2199 | 209.6166 | 0.4244 | 119.2838 | 7.1822 | 154.2199 | 104.8083
2.9197 | -1.2205 | 209.1141 | 0.508 | 119.0327 | 7.1636 | 153.8851 | 104.5571
2.9205 | -1.2208 | 209.1617 | 0.4631 | 119.0935 | 7.1633 | 153.9537 | 104.5808
2.9212 | -1.2214 | 209.209 | 0.541 | 119.0313 | 7.1631 | 153.8995 | 104.6045
2.9219 | -1.222 | 209.1313 | 0.6401 | 118.9063 | 7.1587 | 153.7615 | 104.5656
2.9227 | -1.2225 | 209.2785 | 0.5149 | 119.0806 | 7.1618 | 153.9603 | 104.6392
2.9234 | -1.2233 | 209.1504 | 0.5727 | 118.9801 | 7.1557 | 153.8385 | 104.5752
2.9242 | -1.2238 | 209.1975 | 0.4986 | 119.0699 | 7.1554 | 153.9362 | 104.5988
2.9248 | -1.2246 | 208.3947 | 0.5898 | 118.7111 | 7.1265 | 153.4435 | 104.1973
2.9254 | -1.2249 | 208.4175 | 0.5896 | 118.7189 | 7.1257 | 153.4552 | 104.2088
2.9263 | -1.2255 | 208.5145 | 0.6006 | 118.7402 | 7.1269 | 153.4927 | 104.2573
2.927 | -1.2257 | 208.5126 | 0.4572 | 118.883 | 7.1251 | 153.6351 | 104.2563
2.9278 | -1.2264 | 208.4344 | 0.4817 | 118.8324 | 7.1205 | 153.5715 | 104.2172
2.9285 | -1.2274 | 208.6559 | 0.6497 | 118.7383 | 7.1264 | 153.5143 | 104.328
2.929 | -1.2279 | 208.3036 | 0.5983 | 118.6722 | 7.1129 | 153.3895 | 104.1518
2.9298 | -1.2283 | 208.2511 | 0.6006 | 118.6524 | 7.1092 | 153.361 | 104.1256
2.9305 | -1.2289 | 208.4736 | 0.5347 | 118.7925 | 7.1153 | 153.5381 | 104.2368
2.9313 | -1.2294 | 208.3706 | 0.5082 | 118.7847 | 7.1097 | 153.5131 | 104.1853
2.932 | -1.2303 | 208.3421 | 0.642 | 118.6414 | 7.107 | 153.3651 | 104.1711
2.9328 | -1.2311 | 208.3141 | 0.6517 | 118.6223 | 7.1043 | 153.3413 | 104.157
2.9336 | -1.2315 | 208.2616 | 0.5706 | 118.6859 | 7.1006 | 153.3962 | 104.1308
2.9341 | -1.2316 | 207.86 | 0.4832 | 118.6395 | 7.0855 | 153.2828 | 103.93
2.9349 | -1.2322 | 208.0572 | 0.4817 | 118.7067 | 7.0903 | 153.3829 | 104.0286
2.9356 | -1.233 | 208.1041 | 0.5554 | 118.6486 | 7.0902 | 153.3327 | 104.0521
2.9363 | -1.2337 | 208.326 | 0.5602 | 118.7178 | 7.096 | 153.4388 | 104.163
2.9371 | -1.2341 | 208.0986 | 0.4899 | 118.7123 | 7.0864 | 153.3954 | 104.0493
2.9379 | -1.2343 | 208.4965 | 0.5162 | 118.8186 | 7.098 | 153.568 | 104.2482
2.9385 | -1.2344 | 208.2199 | 0.4235 | 118.8191 | 7.0872 | 153.5224 | 104.1099
2.9392 | -1.235 | 208.5172 | 0.5109 | 118.8308 | 7.0956 | 153.5837 | 104.2586
2.9399 | -1.2356 | 208.4645 | 0.6057 | 118.7185 | 7.0921 | 153.4625 | 104.2322
2.9407 | -1.2359 | 208.387 | 0.5626 | 118.7357 | 7.0876 | 153.4669 | 104.1935
2.9414 | -1.2363 | 208.8346 | 0.5725 | 118.875 | 7.1011 | 153.6808 | 104.4173
2.9422 | -1.2365 | 208.9325 | 0.4725 | 119.0077 | 7.1025 | 153.8298 | 104.4663
2.9429 | -1.2369 | 208.8303 | 0.4456 | 119.0005 | 7.0973 | 153.8055 | 104.4151
2.9435 | -1.2371 | 208.6787 | 0.4273 | 118.9683 | 7.0908 | 153.748 | 104.3393
2.9443 | -1.2372 | 208.8016 | 0.3773 | 119.0592 | 7.093 | 153.8595 | 104.4008
2.9451 | -1.2378 | 209.0985 | 0.4442 | 119.0913 | 7.1011 | 153.941 | 104.5492
2.9458 | -1.2382 | 208.9964 | 0.4312 | 119.0703 | 7.096 | 153.903 | 104.4982
2.9463 | -1.2384 | 209.2197 | 0.4316 | 119.1443 | 7.1022 | 154.0142 | 104.6098
2.9473 | -1.2387 | 209.4169 | 0.4687 | 120.1729 | 7.1067 | 155.0757 | 104.7084
2.948 | -1.2393 | 209.2892 | 0.6035 | 118.9956 | 7.1006 | 153.8771 | 104.6446
2.9486 | -1.24 | 208.7616 | 0.4871 | 118.9361 | 7.0813 | 153.7297 | 104.3808
2.9494 | -1.2419 | 208.5311 | 0.4702 | 118.8762 | 7.0716 | 153.6314 | 104.2656
2.9501 | -1.2426 | 208.3781 | 0.5934 | 118.702 | 7.0647 | 153.4317 | 104.1891
2.9507 | -1.2432 | 208.3756 | 0.6589 | 118.6356 | 7.0631 | 153.3649 | 104.1878
2.9516 | -1.2436 | 208.348 | 0.6464 | 118.6389 | 7.0601 | 153.3636 | 104.174
2.9523 | -1.2438 | 208.421 | 0.6497 | 118.66 | 7.0609 | 153.3968 | 104.2105
2.9529 | -1.2441 | 208.094 | 0.5872 | 118.6135 | 7.0483 | 153.2958 | 104.047
2.9535 | -1.2445 | 208.4169 | 0.5864 | 118.7219 | 7.0578 | 153.458 | 104.2084
2.9544 | -1.2451 | 208.5387 | 0.5371 | 118.8118 | 7.0597 | 153.5682 | 104.2693
2.9551 | -1.2456 | 208.2862 | 0.6594 | 118.6053 | 7.0496 | 153.3197 | 104.1431
2.9559 | -1.246 | 208.7086 | 0.6926 | 118.7129 | 7.0621 | 153.4977 | 104.3543
2.9566 | -1.2464 | 208.7561 | 0.5891 | 118.8323 | 7.0618 | 153.625 | 104.3781
2.9574 | -1.2471 | 208.7281 | 0.605 | 118.807 | 7.0591 | 153.595 | 104.364
2.958 | -1.2475 | 208.551 | 0.6257 | 118.7273 | 7.0516 | 153.4858 | 104.2755
2.9587 | -1.2481 | 208.4484 | 0.6578 | 118.661 | 7.0464 | 153.4024 | 104.2242
2.9594 | -1.2484 | 208.571 | 0.624 | 118.7357 | 7.0489 | 153.4975 | 104.2855
2.9601 | -1.249 | 208.7182 | 0.6132 | 118.7955 | 7.0522 | 153.5819 | 104.3591
2.9609 | -1.2492 | 208.8161 | 0.5186 | 118.9228 | 7.0536 | 153.7254 | 104.408
2.9617 | -1.2497 | 208.9382 | 0.5333 | 118.9488 | 7.0558 | 153.7718 | 104.4691
2.9623 | -1.2503 | 208.486 | 0.5727 | 118.7586 | 7.0392 | 153.5063 | 104.243
2.963 | -1.2507 | 208.5837 | 0.4683 | 118.8956 | 7.0408 | 153.6595 | 104.2918
2.9638 | -1.2514 | 208.6554 | 0.5773 | 118.8105 | 7.0413 | 153.5864 | 104.3277
2.9645 | -1.2518 | 208.6031 | 0.4398 | 118.9306 | 7.0379 | 153.6978 | 104.3016
2.9653 | -1.2523 | 208.7502 | 0.4827 | 118.9367 | 7.041 | 153.7284 | 104.3751
2.966 | -1.2527 | 208.8728 | 0.4258 | 119.0345 | 7.0434 | 153.8466 | 104.4364
2.9667 | -1.2533 | 208.8202 | 0.422 | 119.0207 | 7.0399 | 153.8241 | 104.4101
2.9674 | -1.2535 | 208.7934 | 0.4032 | 119.0306 | 7.0375 | 153.8295 | 104.3967
2.9681 | -1.2542 | 208.7154 | 0.4646 | 118.9432 | 7.0332 | 153.7291 | 104.3577
2.9689 | -1.2542 | 208.9136 | 0.3768 | 119.0971 | 7.038 | 153.916 | 104.4568
2.9696 | -1.2548 | 208.9109 | 0.4511 | 119.0219 | 7.0362 | 153.8403 | 104.4554
2.9703 | -1.2549 | 208.859 | 0.3763 | 119.0794 | 7.0328 | 153.8892 | 104.4295
2.9711 | -1.2555 | 209.106 | 0.4312 | 119.1068 | 7.0392 | 153.9578 | 104.553
2.9718 | -1.2557 | 209.4038 | 0.4319 | 120.2054 | 7.0476 | 155.106 | 104.7019
2.9724 | -1.2559 | 209.0273 | 0.3861 | 119.1257 | 7.0334 | 153.9636 | 104.5137
2.9732 | -1.2563 | 209.2748 | 0.4148 | 119.1795 | 7.04 | 154.0586 | 104.6374
2.974 | -1.2568 | 209.2969 | 0.4148 | 119.1868 | 7.0389 | 154.0697 | 104.6485
2.9747 | -1.257 | 208.7704 | 0.3792 | 119.0469 | 7.0195 | 153.842 | 104.3852
2.9754 | -1.2576 | 209.1175 | 0.4254 | 119.1164 | 7.0295 | 153.9693 | 104.5587
2.976 | -1.2583 | 209.1145 | 0.3591 | 119.1817 | 7.0278 | 154.0342 | 104.5573
2.9766 | -1.2589 | 209.0622 | 0.4428 | 119.0806 | 7.0247 | 153.9243 | 104.5311
2.9775 | -1.2591 | 208.935 | 0.3989 | 119.0821 | 7.0184 | 153.9046 | 104.4675
2.9782 | -1.2594 | 208.9825 | 0.3038 | 119.193 | 7.0182 | 154.0235 | 104.4913
2.9789 | -1.2596 | 209.1556 | 0.3069 | 119.2476 | 7.0225 | 154.1069 | 104.5778
2.9797 | -1.2604 | 209.377 | 0.3948 | 119.2335 | 7.0279 | 154.1297 | 104.6885
2.9805 | -1.2607 | 209.4497 | 0.3512 | 119.3014 | 7.0286 | 154.2096 | 104.7248
2.9812 | -1.2613 | 209.4718 | 0.39 | 119.2699 | 7.0275 | 154.1819 | 104.7359
2.9818 | -1.2618 | 209.1197 | 0.3773 | 119.1653 | 7.0143 | 154.0186 | 104.5599
2.9825 | -1.2626 | 209.2666 | 0.1873 | 119.4042 | 7.0178 | 154.282 | 104.6333
2.9833 | -1.2652 | 208.9347 | 0.3994 | 119.0815 | 7.0046 | 153.9039 | 104.4673
2.984 | -1.2654 | 208.658 | 0.4948 | 118.8939 | 6.9936 | 153.6702 | 104.329
2.9848 | -1.2658 | 208.9053 | 0.5792 | 118.8919 | 7.0001 | 153.7095 | 104.4527
2.9855 | -1.2658 | 208.8039 | 0.5005 | 118.9368 | 6.995 | 153.7374 | 104.4019
2.986 | -1.2659 | 208.7275 | 0.5386 | 118.8732 | 6.9913 | 153.6611 | 104.3637
2.9869 | -1.2661 | 208.9501 | 0.4863 | 118.9997 | 6.9967 | 153.8247 | 104.475
2.9876 | -1.2661 | 209.1733 | 0.4233 | 119.1371 | 7.0025 | 153.9993 | 104.5866
2.9884 | -1.2667 | 209.2454 | 0.4326 | 119.1519 | 7.0031 | 154.0261 | 104.6227
2.9891 | -1.2669 | 209.5681 | 0.3349 | 119.3571 | 7.0122 | 154.2852 | 104.7841
2.9898 | -1.2673 | 209.6407 | 0.2224 | 119.4938 | 7.013 | 154.434 | 104.8204
2.9906 | -1.2676 | 209.888 | 0.2453 | 119.5534 | 7.0194 | 154.5347 | 104.944
2.9912 | -1.2684 | 209.5356 | 0.3572 | 119.324 | 7.0063 | 154.2466 | 104.7678
2.992 | -1.2689 | 209.3829 | 0.2858 | 119.3445 | 6.9993 | 154.2416 | 104.6914
2.9927 | -1.2695 | 209.3053 | 0.2559 | 119.3485 | 6.9951 | 154.2327 | 104.6526
2.9934 | -1.27 | 209.5273 | 0.3455 | 119.3329 | 7.0008 | 154.2542 | 104.7637
2.9942 | -1.2702 | 209.6002 | 0.221 | 119.4817 | 7.0014 | 154.4151 | 104.8001
2.9949 | -1.2708 | 209.8971 | 0.2239 | 119.5778 | 7.0097 | 154.5607 | 104.9486
2.9955 | -1.2714 | 209.4451 | 0.2521 | 119.3989 | 6.993 | 154.3064 | 104.7225
2.9963 | -1.2719 | 209.1177 | 0.3041 | 119.2378 | 6.9804 | 154.0908 | 104.5589
2.997 | -1.2725 | 209.19 | 0.2733 | 119.2927 | 6.9812 | 154.1577 | 104.595
2.9978 | -1.273 | 209.287 | 0.2761 | 119.3222 | 6.9826 | 154.2034 | 104.6435
2.9985 | -1.2734 | 209.4595 | 0.2769 | 119.3789 | 6.9867 | 154.2888 | 104.7297
2.9993 | -1.274 | 209.6064 | 0.2126 | 119.4922 | 6.9898 | 154.4266 | 104.8032
3 | -1.2742 | 209.6545 | 0.1406 | 119.5802 | 6.9897 | 154.5226 | 104.8272
3.0005 | -1.2745 | 209.4777 | 0.0891 | 119.5728 | 6.9825 | 154.4857 | 104.7388
3.0013 | -1.2751 | 209.4998 | 0.221 | 119.4483 | 6.9814 | 154.3649 | 104.7499
3.0021 | -1.2756 | 209.3972 | 0.1883 | 119.4468 | 6.9763 | 154.3463 | 104.6986
3.0028 | -1.2762 | 209.3694 | 0.1866 | 119.4392 | 6.9735 | 154.3341 | 104.6847
3.0036 | -1.2768 | 209.5664 | 0.2301 | 119.4614 | 6.9784 | 154.3891 | 104.7832
3.0043 | -1.2773 | 209.5887 | 0.2051 | 119.4938 | 6.9775 | 154.4252 | 104.7943
3.0049 | -1.2777 | 209.5366 | 0.1847 | 119.4968 | 6.9743 | 154.4196 | 104.7683
3.0055 | -1.2783 | 209.4843 | 0.2012 | 119.4629 | 6.9712 | 154.3769 | 104.7421
3.0064 | -1.2788 | 209.4561 | 0.1411 | 119.5136 | 6.9681 | 154.423 | 104.7281
3.0071 | -1.2797 | 209.6025 | 0.4208 | 119.2827 | 6.9713 | 154.2164 | 104.8012
3.0078 | -1.2803 | 209.5498 | 0.3809 | 119.305 | 6.9679 | 154.23 | 104.7749
3.0086 | -1.281 | 209.4467 | 0.3852 | 119.2664 | 6.9627 | 154.1742 | 104.7234
3.0093 | -1.2812 | 209.3199 | 0.3599 | 119.2494 | 6.9568 | 154.1361 | 104.66
3.01 | -1.2818 | 209.0677 | 0.2966 | 119.2286 | 6.9469 | 154.0733 | 104.5339
3.0107 | -1.2825 | 209.2644 | 0.382 | 119.2088 | 6.9518 | 154.0862 | 104.6322
3.0114 | -1.2833 | 208.9368 | 0.3837 | 119.0979 | 6.9393 | 153.9207 | 104.4684
3.0122 | -1.2838 | 209.1586 | 0.3859 | 119.1696 | 6.9448 | 154.0294 | 104.5793
3.0129 | -1.2846 | 209.2054 | 0.3888 | 119.1823 | 6.9447 | 154.0499 | 104.6027
3.0137 | -1.285 | 209.153 | 0.2853 | 119.2684 | 6.9412 | 154.1272 | 104.5765
3.0144 | -1.2855 | 208.9756 | 0.2988 | 119.1957 | 6.9336 | 154.025 | 104.4878
3.015 | -1.2861 | 208.9982 | 0.2889 | 119.2132 | 6.9331 | 154.0462 | 104.4991
3.0158 | -1.2865 | 209.1205 | 0.2932 | 119.2496 | 6.9353 | 154.1031 | 104.5603
3.0165 | -1.287 | 209.1678 | 0.314 | 119.2446 | 6.9352 | 154.1059 | 104.5839
3.0173 | -1.2878 | 209.0647 | 0.4164 | 119.1078 | 6.93 | 153.9519 | 104.5323
3.018 | -1.2881 | 209.0374 | 0.3679 | 119.1472 | 6.9275 | 153.9868 | 104.5187
3.0188 | -1.2887 | 209.0595 | 0.398 | 119.1245 | 6.9264 | 153.9678 | 104.5298
3.0194 | -1.2891 | 208.733 | 0.3021 | 119.1116 | 6.9143 | 153.9004 | 104.3665
3.0201 | -1.2894 | 208.9803 | 0.3462 | 119.1499 | 6.9208 | 153.98 | 104.4902
3.0209 | -1.2898 | 208.903 | 0.2725 | 119.1978 | 6.9164 | 154.015 | 104.4515
3.0216 | -1.29 | 209.1756 | 0.1731 | 119.3881 | 6.9238 | 154.2507 | 104.5878
3.0224 | -1.2907 | 208.8229 | 0.3173 | 119.1263 | 6.9104 | 153.9302 | 104.4115
3.0231 | -1.2911 | 208.7957 | 0.2703 | 119.1643 | 6.9078 | 153.9635 | 104.3978
3.0238 | -1.2915 | 208.8183 | 0.1971 | 119.245 | 6.9069 | 154.0481 | 104.4092
3.0244 | -1.2919 | 208.891 | 0.1712 | 119.2951 | 6.9079 | 154.1103 | 104.4455
3.0251 | -1.2922 | 209.0634 | 0.1813 | 119.3425 | 6.9119 | 154.1864 | 104.5317
3.0259 | -1.2928 | 208.9857 | 0.2444 | 119.2535 | 6.9076 | 154.0845 | 104.4929
3.0266 | -1.2932 | 209.0583 | 0.2419 | 119.2802 | 6.9083 | 154.1232 | 104.5291
3.0274 | -1.2937 | 209.0805 | 0.2044 | 119.3251 | 6.9074 | 154.1719 | 104.5403
3.0281 | -1.2947 | 209.2766 | 0.3746 | 119.2203 | 6.9121 | 154.0997 | 104.6383
3.0287 | -1.2954 | 208.7996 | 0.4167 | 119.0192 | 6.8951 | 153.8191 | 104.3998
3.0295 | -1.2958 | 208.9719 | 0.1913 | 119.302 | 6.899 | 154.1306 | 104.4859
3.0302 | -1.2961 | 209.0943 | 0.1948 | 119.3393 | 6.9014 | 154.1884 | 104.5472
3.0309 | -1.2965 | 208.9173 | 0.188 | 119.2866 | 6.8939 | 154.1062 | 104.4587
3.0317 | -1.2973 | 208.8643 | 0.2617 | 119.1957 | 6.8905 | 154.0065 | 104.4322
3.0324 | -1.2978 | 209.1859 | 0.3206 | 119.244 | 6.8993 | 154.1084 | 104.593
3.0332 | -1.2982 | 209.2084 | 0.2285 | 119.3436 | 6.8983 | 154.2117 | 104.6042
3.0338 | -1.2988 | 208.9065 | 0.2307 | 119.2408 | 6.887 | 154.0586 | 104.4533
3.0345 | -1.2993 | 209.1035 | 0.3002 | 119.237 | 6.8919 | 154.0875 | 104.5517
3.0353 | -1.2997 | 208.9014 | 0.2256 | 119.2442 | 6.8835 | 154.0611 | 104.4507
3.036 | -1.3002 | 208.4745 | 0.3503 | 118.9772 | 6.8678 | 153.7229 | 104.2372
3.0368 | -1.3004 | 208.672 | 0.1798 | 119.2135 | 6.8725 | 153.9922 | 104.336
3.0375 | -1.301 | 208.6943 | 0.1907 | 119.2101 | 6.8716 | 153.9924 | 104.3471
3.0382 | -1.3016 | 209.016 | 0.1375 | 119.3705 | 6.8806 | 154.2065 | 104.508
3.0389 | -1.3017 | 208.6898 | 0.0886 | 119.3107 | 6.8684 | 154.0923 | 104.3449
3.0396 | -1.3021 | 208.987 | -0.0135 | 119.5118 | 6.8765 | 154.343 | 104.4935
3.0404 | -1.3025 | 208.9845 | -0.006 | 119.5035 | 6.8747 | 154.3342 | 104.4922
3.0411 | -1.303 | 209.0317 | -0.0624 | 119.5756 | 6.8746 | 154.4143 | 104.5159
3.0418 | -1.3034 | 209.0793 | -0.0686 | 119.5977 | 6.8746 | 154.4443 | 104.5397
3.0426 | -1.304 | 209.0016 | 0.0056 | 119.4976 | 6.8702 | 154.3312 | 104.5008
3.0432 | -1.3044 | 208.9497 | 0.0048 | 119.4811 | 6.8672 | 154.306 | 104.4748
3.044 | -1.3053 | 209.0708 | 0.0701 | 119.4562 | 6.8694 | 154.3013 | 104.5354
3.0447 | -1.306 | 208.9929 | 0.117 | 119.3833 | 6.8653 | 154.2154 | 104.4964
3.0454 | -1.3068 | 209.0647 | 0.1712 | 119.353 | 6.866 | 154.1971 | 104.5323
3.0462 | -1.3071 | 208.9874 | 0.1312 | 119.3673 | 6.8617 | 154.1985 | 104.4937
3.0469 | -1.3077 | 208.9847 | 0.1875 | 119.3101 | 6.86 | 154.1408 | 104.4923
3.0476 | -1.3081 | 209.2568 | 0.2739 | 119.3144 | 6.8673 | 154.1905 | 104.6284
3.0482 | -1.3085 | 208.9053 | 0.2245 | 119.2466 | 6.8543 | 154.0642 | 104.4527
3.049 | -1.3088 | 209.1026 | 0.2526 | 119.2843 | 6.8592 | 154.1347 | 104.5513
3.0497 | -1.3092 | 209.175 | 0.2954 | 119.2656 | 6.8598 | 154.1281 | 104.5875
3.0505 | -1.3098 | 209.1474 | 0.2568 | 119.295 | 6.8573 | 154.1529 | 104.5737
3.0512 | -1.3101 | 209.2946 | 0.0949 | 119.506 | 6.8604 | 154.3884 | 104.6473
3.052 | -1.3105 | 209.3671 | 0.119 | 119.506 | 6.8611 | 154.4006 | 104.6836
3.0525 | -1.3109 | 209.2404 | 0.2386 | 119.3442 | 6.8557 | 154.2176 | 104.6202
3.0533 | -1.3114 | 209.3373 | 0.2328 | 119.3823 | 6.8571 | 154.2719 | 104.6687
3.054 | -1.3118 | 209.4098 | 0.1392 | 119.5001 | 6.8579 | 154.4017 | 104.7049
3.0548 | -1.3126 | 208.9077 | 0.2191 | 119.2528 | 6.8396 | 154.0707 | 104.4538
3.0555 | -1.3129 | 209.1049 | 0.1242 | 119.4134 | 6.8445 | 154.2643 | 104.5525
3.0563 | -1.3135 | 209.152 | 0.143 | 119.4103 | 6.8443 | 154.269 | 104.576
3.057 | -1.314 | 209.0994 | 0.1481 | 120.3877 | 6.841 | 155.2376 | 104.5497
3.0576 | -1.3146 | 208.9972 | 0.1637 | 119.338 | 6.8363 | 154.1709 | 104.4986
3.0584 | -1.3153 | 208.969 | 0.2205 | 119.2718 | 6.8336 | 154.1 | 104.4845
3.0591 | -1.3163 | 208.8408 | 0.4059 | 119.0437 | 6.8279 | 153.8505 | 104.4204
3.0599 | -1.3165 | 208.7639 | 0.208 | 119.216 | 6.8236 | 154.01 | 104.382
3.0606 | -1.3168 | 208.8614 | 0.1902 | 119.2663 | 6.8252 | 154.0765 | 104.4307
3.0613 | -1.3172 | 208.8341 | 0.1317 | 119.3157 | 6.8227 | 154.1214 | 104.4171
3.0621 | -1.3176 | 209.156 | 0.1404 | 119.4143 | 6.8315 | 154.2736 | 104.578
3.0627 | -1.3183 | 208.7291 | 0.2981 | 119.1143 | 6.8162 | 153.9025 | 104.3646
3.0635 | -1.3187 | 208.7766 | 0.2338 | 119.1944 | 6.816 | 153.9905 | 104.3883
3.0642 | -1.3193 | 208.8238 | 0.2598 | 119.1841 | 6.816 | 153.9881 | 104.4119
3.0649 | -1.32 | 208.9204 | 0.2954 | 119.1807 | 6.8175 | 154.0008 | 104.4602
3.0657 | -1.3204 | 208.7184 | 0.2106 | 119.1982 | 6.8092 | 153.9846 | 104.3592
3.0664 | -1.3209 | 208.8405 | 0.2282 | 119.2213 | 6.8116 | 154.028 | 104.4202
3.067 | -1.3213 | 208.6887 | 0.2101 | 119.1888 | 6.8052 | 153.9702 | 104.3443
3.0678 | -1.3215 | 208.9361 | 0.1633 | 119.3181 | 6.8117 | 154.1408 | 104.4681
3.0685 | -1.3221 | 208.9584 | 0.1941 | 119.2947 | 6.8108 | 154.1211 | 104.4792
3.0693 | -1.3226 | 208.9555 | 0.3168 | 119.171 | 6.809 | 153.997 | 104.4778
3.07 | -1.3232 | 209.4018 | 0.2427 | 119.3939 | 6.8219 | 154.2942 | 104.7009
3.0708 | -1.3239 | 209.3237 | 0.2249 | 119.3857 | 6.8177 | 154.273 | 104.6619
3.0715 | -1.3247 | 209.1959 | 0.2624 | 119.3056 | 6.8119 | 154.1716 | 104.598
3.0721 | -1.3252 | 208.8444 | 0.3253 | 119.1255 | 6.7992 | 153.9329 | 104.4222
3.0728 | -1.3256 | 208.7172 | 0.2374 | 119.171 | 6.7933 | 153.9572 | 104.3586
3.0736 | -1.3262 | 208.939 | 0.2367 | 119.2456 | 6.7989 | 154.0688 | 104.4695
3.0743 | -1.3267 | 208.9112 | 0.2791 | 119.194 | 6.7963 | 154.0125 | 104.4556
3.0751 | -1.3273 | 209.0332 | 0.319 | 119.1947 | 6.7987 | 154.0336 | 104.5166
3.0758 | -1.3278 | 208.432 | 0.3765 | 118.9368 | 6.7775 | 153.6755 | 104.216
3.0764 | -1.3282 | 208.4298 | 0.3522 | 118.9604 | 6.7761 | 153.6987 | 104.2149
3.0771 | -1.3284 | 208.378 | 0.286 | 119.0093 | 6.7728 | 153.739 | 104.189
3.0779 | -1.329 | 208.6246 | 0.3455 | 119.032 | 6.7791 | 153.8028 | 104.3123
3.0786 | -1.3291 | 208.7723 | 0.2891 | 119.1377 | 6.7823 | 153.933 | 104.3861
3.0793 | -1.3293 | 208.8202 | 0.1779 | 119.2648 | 6.7823 | 154.0682 | 104.4101
3.0801 | -1.3301 | 208.7422 | 0.228 | 119.1887 | 6.778 | 153.9791 | 104.3711
3.0808 | -1.3306 | 208.9889 | 0.1697 | 119.3293 | 6.7845 | 154.1607 | 104.4944
3.0815 | -1.3314 | 208.6867 | 0.2761 | 119.1221 | 6.7732 | 153.9033 | 104.3434
3.0822 | -1.3318 | 208.7592 | 0.3011 | 119.1213 | 6.774 | 153.9145 | 104.3796
3.0829 | -1.3323 | 208.6069 | 0.2393 | 119.1323 | 6.7675 | 153.9001 | 104.3034
3.0838 | -1.3329 | 208.8532 | 0.3441 | 119.1096 | 6.7736 | 153.9185 | 104.4266
3.0844 | -1.3331 | 208.7019 | 0.2874 | 119.1159 | 6.7673 | 153.8995 | 104.3509
3.0852 | -1.3336 | 209.0481 | 0.3426 | 119.1761 | 6.7768 | 154.0175 | 104.5241
3.0858 | -1.334 | 208.6472 | 0.3481 | 119.037 | 6.7625 | 153.8115 | 104.3236
3.0865 | -1.3342 | 208.9195 | 0.2636 | 119.2122 | 6.7698 | 154.0322 | 104.4598
3.0873 | -1.3345 | 208.917 | 0.3455 | 119.1295 | 6.768 | 153.949 | 104.4585
3.088 | -1.3351 | 209.0141 | 0.3317 | 119.1757 | 6.7695 | 154.0113 | 104.507
3.0888 | -1.3355 | 209.1612 | 0.2968 | 119.2596 | 6.7726 | 154.1198 | 104.5806
3.0895 | -1.3359 | 209.3334 | 0.2155 | 119.3983 | 6.7766 | 154.2872 | 104.6667
3.0903 | -1.3362 | 209.4307 | 0.1909 | 119.4553 | 6.778 | 154.3604 | 104.7153
3.0909 | -1.3368 | 209.154 | 0.1096 | 119.4444 | 6.7678 | 154.3034 | 104.577
3.0915 | -1.3375 | 209.1511 | 0.1856 | 119.3674 | 6.7663 | 154.226 | 104.5756
3.0924 | -1.3381 | 209.2478 | 0.1143 | 120.471 | 6.7676 | 155.3456 | 104.6239
3.0931 | -1.3388 | 209.17 | 0.2059 | 119.3534 | 6.7635 | 154.2151 | 104.585
3.0939 | -1.3394 | 209.3915 | 0.2003 | 119.4329 | 6.7689 | 154.3314 | 104.6957
3.0946 | -1.3401 | 209.4881 | 0.1849 | 119.4805 | 6.7705 | 154.3952 | 104.7441
3.0953 | -1.3409 | 208.8119 | 0.2703 | 119.1697 | 6.747 | 153.9717 | 104.406
3.0959 | -1.3411 | 208.4113 | 0.1712 | 119.1352 | 6.7327 | 153.8704 | 104.2056
3.0966 | -1.3416 | 208.6828 | 0.2643 | 119.1326 | 6.7399 | 153.9131 | 104.3414
3.0973 | -1.3422 | 208.5058 | 0.3144 | 119.0235 | 6.7328 | 153.7745 | 104.2529
3.0982 | -1.3426 | 208.8023 | 0.3361 | 119.1007 | 6.7405 | 153.9011 | 104.4012
3.0988 | -1.3426 | 208.7511 | 0.1683 | 119.2514 | 6.7374 | 154.0432 | 104.3755
3.0997 | -1.3431 | 209.0472 | 0.1822 | 119.3362 | 6.7451 | 154.1774 | 104.5236
3.1002 | -1.3437 | 208.621 | 0.1237 | 119.2526 | 6.7301 | 154.0228 | 104.3105
3.101 | -1.3441 | 208.7183 | 0.1368 | 119.272 | 6.7316 | 154.0583 | 104.3591
3.1018 | -1.3446 | 209.0893 | 0.2485 | 119.2839 | 6.7418 | 154.1322 | 104.5447
3.1024 | -1.345 | 208.7631 | 0.2422 | 119.1815 | 6.7299 | 153.9754 | 104.3816
3.1032 | -1.3454 | 208.985 | 0.2032 | 119.2945 | 6.7354 | 154.1253 | 104.4925
3.1039 | -1.3459 | 208.9574 | 0.1466 | 119.3419 | 6.7329 | 154.1681 | 104.4787
3.1047 | -1.3463 | 209.279 | 0.2075 | 119.3882 | 6.7416 | 154.268 | 104.6395
3.1053 | -1.3467 | 208.9779 | 0.1013 | 119.394 | 6.7306 | 154.2236 | 104.4889
3.106 | -1.3472 | 208.9502 | 0.0361 | 119.45 | 6.7282 | 154.275 | 104.4751
3.1068 | -1.3478 | 209.2963 | -0.0147 | 119.6161 | 6.7376 | 154.4989 | 104.6482
3.1075 | -1.3485 | 209.1188 | -0.0005 | 119.5428 | 6.7304 | 154.3959 | 104.5594
3.1083 | -1.3493 | 209.1405 | 0.0942 | 119.4553 | 6.7294 | 154.312 | 104.5702
3.109 | -1.3498 | 209.1627 | 0.1652 | 119.3917 | 6.7285 | 154.2521 | 104.5813
3.1096 | -1.3502 | 208.6871 | 0.0891 | 119.3093 | 6.712 | 154.0905 | 104.3436
3.1104 | -1.3506 | 208.8841 | 0.1237 | 119.3403 | 6.7166 | 154.1543 | 104.442
3.1111 | -1.3511 | 208.8315 | 0.15 | 119.2965 | 6.7134 | 154.1018 | 104.4158
3.1119 | -1.3515 | 208.7792 | 0.1293 | 119.2998 | 6.71 | 154.0963 | 104.3896
3.1126 | -1.3524 | 208.2773 | 0.1209 | 119.1409 | 6.6923 | 153.8538 | 104.1387
3.1133 | -1.3528 | 208.6488 | 0.0616 | 119.324 | 6.7027 | 154.0988 | 104.3244
3.1141 | -1.3536 | 208.5958 | 0.1119 | 119.256 | 6.6993 | 154.022 | 104.2979
3.1147 | -1.3543 | 208.3438 | 0.1471 | 119.1368 | 6.69 | 153.8608 | 104.1719
3.1155 | -1.3547 | 208.2167 | 0.0758 | 119.1658 | 6.6842 | 153.8686 | 104.1084
3.1162 | -1.3549 | 208.2646 | -0.019 | 119.2765 | 6.6842 | 153.9873 | 104.1323
3.1168 | -1.3552 | 208.4369 | 0.0313 | 119.2837 | 6.6884 | 154.0232 | 104.2185
3.1177 | -1.3554 | 208.4596 | -0.0438 | 120.3663 | 6.6873 | 155.1096 | 104.2298
3.1184 | -1.3558 | 208.6816 | -0.0652 | 119.4617 | 6.6929 | 154.242 | 104.3408
3.119 | -1.3565 | 208.5042 | 0.0065 | 119.3309 | 6.6858 | 154.0816 | 104.2521
3.1197 | -1.3571 | 208.5265 | 0.1025 | 119.2423 | 6.685 | 153.9967 | 104.2632
3.1205 | -1.3575 | 208.4992 | 0.1016 | 119.2341 | 6.6826 | 153.984 | 104.2496
3.1212 | -1.3579 | 208.2476 | 0.0635 | 119.1884 | 6.6728 | 153.8963 | 104.1238
3.122 | -1.3584 | 208.5439 | 0.1608 | 119.1898 | 6.6808 | 153.9472 | 104.272
3.1227 | -1.3588 | 208.8156 | 0.1021 | 119.3391 | 6.6878 | 154.1417 | 104.4078
3.1235 | -1.3592 | 208.6139 | -0.0012 | 119.3752 | 6.6798 | 154.1442 | 104.307
3.124 | -1.3593 | 208.6123 | -0.0612 | 119.4346 | 6.6785 | 154.2034 | 104.3062
3.1248 | -1.3599 | 208.6593 | -0.0325 | 119.4216 | 6.6784 | 154.1981 | 104.3296
3.1255 | -1.3605 | 208.7314 | -0.0414 | 119.4545 | 6.6791 | 154.2431 | 104.3657
3.1263 | -1.361 | 208.7534 | 0.0455 | 119.375 | 6.6782 | 154.1672 | 104.3767
3.127 | -1.3616 | 208.9999 | 0.0831 | 119.4195 | 6.6845 | 154.2528 | 104.4999
3.1278 | -1.3618 | 209.0227 | -0.0005 | 119.5107 | 6.6836 | 154.3479 | 104.5114
3.1285 | -1.3623 | 208.8705 | -0.0162 | 119.4757 | 6.6772 | 154.2875 | 104.4353
3.1291 | -1.3629 | 208.5941 | -0.0297 | 119.3971 | 6.6671 | 154.1627 | 104.297
3.1299 | -1.3638 | 208.7649 | 0.1134 | 119.3109 | 6.6709 | 154.105 | 104.3824
3.1306 | -1.3642 | 208.7377 | 0.0405 | 119.3747 | 6.6685 | 154.1643 | 104.3688
3.1314 | -1.3647 | 208.959 | 0.1704 | 119.3186 | 6.6739 | 154.1451 | 104.4795
3.1321 | -1.3653 | 208.5577 | 0.1425 | 119.2127 | 6.6595 | 153.9724 | 104.2789
3.1328 | -1.3657 | 208.9789 | 0.1552 | 119.3404 | 6.6715 | 154.1703 | 104.4895
3.1335 | -1.3659 | 208.5786 | 0.0048 | 119.3574 | 6.6573 | 154.1205 | 104.2893
3.1342 | -1.3664 | 208.8001 | 0.0634 | 119.3726 | 6.6629 | 154.1726 | 104.4
3.135 | -1.3668 | 208.7229 | -0.0056 | 119.4159 | 6.6587 | 154.203 | 104.3614
3.1357 | -1.3674 | 208.9444 | -0.0347 | 119.5188 | 6.6643 | 154.3429 | 104.4722
3.1364 | -1.3677 | 209.1912 | -0.0275 | 119.5939 | 6.6706 | 154.4591 | 104.5956
3.1372 | -1.3685 | 209.2627 | -0.0244 | 119.6146 | 6.6712 | 154.4918 | 104.6314
3.1379 | -1.369 | 209.0607 | -0.0383 | 119.5612 | 6.6633 | 154.4047 | 104.5304
3.1385 | -1.3696 | 208.859 | -0.111 | 119.5667 | 6.6556 | 154.3765 | 104.4295
3.1393 | -1.37 | 208.9811 | -0.0583 | 119.5547 | 6.6579 | 154.3849 | 104.4906
3.14 | -1.3703 | 208.8543 | -0.1418 | 119.5959 | 6.6523 | 154.4049 | 104.4271
3.1408 | -1.3707 | 209.0013 | -0.1639 | 119.667 | 6.6553 | 154.5005 | 104.5006
3.1415 | -1.3713 | 209.0733 | -0.0128 | 119.5399 | 6.6561 | 154.3855 | 104.5367
3.1423 | -1.3718 | 209.1452 | -0.0773 | 119.6284 | 6.6567 | 154.4859 | 104.5726
3.1428 | -1.3722 | 209.0435 | -0.1031 | 119.6203 | 6.6523 | 154.4609 | 104.5218
3.1436 | -1.3726 | 208.3189 | -0.163 | 119.4386 | 6.6277 | 154.1584 | 104.1594
3.1443 | -1.373 | 208.7897 | -0.2042 | 119.6368 | 6.641 | 154.435 | 104.3948
3.1451 | -1.3735 | 208.7372 | -0.1228 | 119.5379 | 6.6378 | 154.3274 | 104.3686
3.1458 | -1.3739 | 208.9589 | -0.2148 | 119.7038 | 6.6432 | 154.5302 | 104.4794
3.1466 | -1.3744 | 208.9562 | -0.1604 | 119.6485 | 6.6416 | 154.4745 | 104.4781
3.1473 | -1.3752 | 208.9033 | -0.0388 | 119.5092 | 6.6384 | 154.3264 | 104.4516
3.1479 | -1.3756 | 208.5524 | -0.026 | 119.3795 | 6.6259 | 154.1382 | 104.2762
3.1486 | -1.3761 | 208.8735 | -0.0699 | 119.5304 | 6.6346 | 154.3427 | 104.4368
3.1494 | -1.3763 | 208.6722 | -0.0908 | 119.4842 | 6.6266 | 154.2629 | 104.3361
3.1501 | -1.3767 | 208.7944 | -0.1389 | 119.573 | 6.6289 | 154.3721 | 104.3972
3.1508 | -1.3774 | 208.6917 | -0.0795 | 119.4794 | 6.6242 | 154.2614 | 104.3459
3.1516 | -1.3778 | 208.9383 | -0.0118 | 119.4939 | 6.6303 | 154.317 | 104.4692
3.1523 | -1.3784 | 209.11 | -0.0316 | 119.5709 | 6.6343 | 154.4226 | 104.555
3.153 | -1.3787 | 208.7591 | -0.0378 | 119.4602 | 6.6218 | 154.2534 | 104.3796
3.1537 | -1.3793 | 208.6817 | -0.0256 | 119.4222 | 6.6178 | 154.2025 | 104.3409
3.1544 | -1.3797 | 209.1028 | -0.0272 | 119.5641 | 6.6297 | 154.4146 | 104.5514
3.1552 | -1.38 | 208.9758 | -0.0886 | 119.5832 | 6.624 | 154.4125 | 104.4879
3.1559 | -1.3806 | 209.247 | -0.0333 | 119.6183 | 6.6311 | 154.4928 | 104.6235
3.1567 | -1.3812 | 209.3438 | -0.0491 | 119.6664 | 6.6325 | 154.557 | 104.6719
3.1573 | -1.3817 | 208.8184 | -0.0186 | 119.4607 | 6.6147 | 154.2638 | 104.4092
3.158 | -1.3821 | 208.9157 | -0.0988 | 119.5734 | 6.6163 | 154.3927 | 104.4579
3.1588 | -1.3828 | 208.8627 | -0.0676 | 119.5245 | 6.6129 | 154.335 | 104.4314
3.1595 | -1.3834 | 209.2087 | -0.0823 | 119.6545 | 6.6224 | 154.5226 | 104.6043
3.1603 | -1.3836 | 209.0322 | -0.1784 | 119.6918 | 6.6152 | 154.5305 | 104.5161
3.161 | -1.3843 | 208.8798 | -0.1114 | 119.574 | 6.6088 | 154.3873 | 104.4399
3.1618 | -1.3849 | 208.4785 | -0.0284 | 119.3572 | 6.5945 | 154.1036 | 104.2392
3.1624 | -1.3853 | 208.5014 | -0.0436 | 119.3801 | 6.594 | 154.1303 | 104.2507
3.1631 | -1.3856 | 208.6236 | -0.0239 | 119.4011 | 6.5964 | 154.1717 | 104.3118
3.1639 | -1.3862 | 208.6704 | 0.037 | 119.3558 | 6.5961 | 154.1342 | 104.3352
3.1644 | -1.3866 | 208.7183 | -0.0282 | 119.437 | 6.5966 | 154.2234 | 104.3592
3.1654 | -1.3871 | 208.9393 | -0.0583 | 119.5407 | 6.6016 | 154.3639 | 104.4696
3.1661 | -1.3877 | 208.6876 | -0.0123 | 119.4108 | 6.5922 | 154.1921 | 104.3438
3.1667 | -1.3879 | 208.7109 | -0.1497 | 119.556 | 6.5917 | 154.3411 | 104.3554
3.1674 | -1.3882 | 208.7084 | -0.1777 | 119.5832 | 6.59 | 154.3679 | 104.3542
3.1681 | -1.3892 | 208.8545 | -0.05 | 119.5042 | 6.5933 | 154.3133 | 104.4273
3.1689 | -1.3897 | 208.8266 | -0.1425 | 119.5874 | 6.5906 | 154.3918 | 104.4133
3.1697 | -1.3903 | 209.048 | -0.1315 | 119.6502 | 6.5961 | 154.4915 | 104.524
3.1704 | -1.3908 | 209.0951 | -0.0652 | 119.5996 | 6.5961 | 154.4487 | 104.5475
3.1712 | -1.3912 | 208.9681 | -0.0821 | 119.5741 | 6.5904 | 154.4022 | 104.4841
3.1717 | -1.3916 | 208.9661 | -0.0937 | 119.5851 | 6.5892 | 154.4128 | 104.4831
3.1725 | -1.3922 | 208.789 | -0.0926 | 119.5249 | 6.582 | 154.3231 | 104.3945
3.1732 | -1.3925 | 208.9859 | -0.0764 | 119.5744 | 6.5867 | 154.4053 | 104.4929
3.1739 | -1.3931 | 209.0081 | -0.0648 | 119.5702 | 6.5859 | 154.4048 | 104.504
3.1747 | -1.3936 | 209.0054 | -0.0744 | 119.5789 | 6.5843 | 154.4131 | 104.5027
3.1754 | -1.3946 | 209.0764 | 0.0311 | 119.497 | 6.5849 | 154.3431 | 104.5382
3.1761 | -1.3953 | 208.7997 | -0.0513 | 119.4872 | 6.5749 | 154.2871 | 104.3998
3.1768 | -1.3961 | 208.4978 | 0.0369 | 119.2984 | 6.5639 | 154.048 | 104.2489
3.1775 | -1.3966 | 208.5449 | 0.0912 | 119.2598 | 6.5639 | 154.0173 | 104.2725
3.1783 | -1.397 | 208.4429 | 0.0479 | 119.2691 | 6.5591 | 154.0096 | 104.2215
3.179 | -1.3974 | 208.7393 | 0.0505 | 119.3653 | 6.5669 | 154.1552 | 104.3697
3.1798 | -1.3979 | 208.2635 | 0.04 | 119.2172 | 6.5503 | 153.9277 | 104.1317
3.1805 | -1.3981 | 208.2367 | -0.0696 | 119.3178 | 6.548 | 154.0239 | 104.1183
3.1811 | -1.3983 | 208.26 | -0.1312 | 119.3872 | 6.5476 | 154.0972 | 104.13
3.1819 | -1.3987 | 208.3571 | -0.0236 | 119.312 | 6.549 | 154.0381 | 104.1785
3.1826 | -1.399 | 208.5788 | -0.0282 | 119.3905 | 6.5545 | 154.1536 | 104.2894
3.1834 | -1.3994 | 208.4768 | -0.0272 | 119.3555 | 6.5497 | 154.1016 | 104.2384
3.1841 | -1.4 | 208.6483 | 0.0123 | 119.3731 | 6.5536 | 154.1479 | 104.3242
3.1848 | -1.4005 | 208.7452 | -0.102 | 119.5197 | 6.5552 | 154.3106 | 104.3726
3.1856 | -1.4009 | 208.6681 | -0.1031 | 119.4951 | 6.5511 | 154.2731 | 104.334
3.1862 | -1.4015 | 208.5661 | -0.0859 | 119.4439 | 6.5467 | 154.205 | 104.2831
3.187 | -1.4018 | 208.489 | -0.0607 | 119.393 | 6.5427 | 154.1412 | 104.2445
3.1877 | -1.4026 | 208.5606 | -0.0433 | 119.3995 | 6.5435 | 154.1596 | 104.2803
3.1885 | -1.4033 | 208.856 | -0.0032 | 119.4579 | 6.5511 | 154.2672 | 104.428
3.1892 | -1.4037 | 208.804 | -0.0272 | 119.4645 | 6.548 | 154.2652 | 104.402
3.1899 | -1.4043 | 208.8013 | 0.0325 | 119.4039 | 6.5465 | 154.2041 | 104.4006
3.1905 | -1.405 | 208.4251 | 0.1016 | 119.2094 | 6.5335 | 153.947 | 104.2126
3.1912 | -1.4056 | 208.3974 | 0.1021 | 119.1997 | 6.531 | 153.9326 | 104.1987
3.192 | -1.4061 | 208.3947 | 0.0972 | 119.2037 | 6.5295 | 153.9362 | 104.1974
3.1927 | -1.4071 | 208.3165 | 0.2612 | 119.0136 | 6.5254 | 153.733 | 104.1582
3.1935 | -1.4074 | 208.2644 | 0.2405 | 119.017 | 6.5223 | 153.7277 | 104.1322
3.1943 | -1.4078 | 208.2619 | 0.1298 | 119.1268 | 6.5206 | 153.8372 | 104.131
3.195 | -1.408 | 208.5835 | 0.1442 | 119.2196 | 6.5292 | 153.9836 | 104.2918
3.1955 | -1.4084 | 208.0838 | 0.207 | 118.9903 | 6.5124 | 153.6709 | 104.0419
3.1963 | -1.4086 | 208.4052 | 0.1317 | 119.1727 | 6.5209 | 153.9069 | 104.2026
3.197 | -1.4091 | 208.5021 | 0.0835 | 119.2532 | 6.5225 | 154.0036 | 104.2511
3.1978 | -1.4093 | 208.5 | 0.0038 | 119.3322 | 6.5208 | 154.0822 | 104.25
3.1985 | -1.4097 | 208.8212 | 0.0623 | 119.3808 | 6.5294 | 154.1843 | 104.4106
3.1993 | -1.4104 | 209.042 | 0.2181 | 119.2986 | 6.5347 | 154.1389 | 104.521
3.1999 | -1.411 | 208.5917 | 0.2802 | 119.0864 | 6.5194 | 153.8516 | 104.2958
3.2006 | -1.4114 | 208.8133 | 0.2104 | 119.23 | 6.5249 | 154.0323 | 104.4067
3.2014 | -1.4115 | 208.6868 | 0.1384 | 119.2599 | 6.5193 | 154.041 | 104.3434
3.2021 | -1.4119 | 208.8836 | 0.1036 | 119.3603 | 6.524 | 154.1742 | 104.4418
3.2029 | -1.4123 | 208.9558 | 0.1021 | 119.3858 | 6.5247 | 154.2118 | 104.4779
3.2036 | -1.4125 | 209.1778 | 0.0277 | 119.5342 | 6.5302 | 154.3972 | 104.5889
3.2043 | -1.413 | 208.9511 | 0.079 | 119.4074 | 6.5216 | 154.2326 | 104.4756
3.205 | -1.4134 | 208.8992 | 0.0912 | 119.3779 | 6.5187 | 154.1944 | 104.4496
3.2057 | -1.4138 | 208.9716 | 0.0037 | 119.4895 | 6.5195 | 154.3181 | 104.4858
3.2065 | -1.4145 | 208.396 | 0.006 | 119.2953 | 6.4999 | 154.028 | 104.198
3.2072 | -1.4153 | 208.6667 | 0.0604 | 119.3312 | 6.5069 | 154.1089 | 104.3333
3.2079 | -1.4158 | 208.8879 | 0.0775 | 119.3878 | 6.5124 | 154.2025 | 104.444
3.2087 | -1.4164 | 208.7855 | 0.1375 | 119.2937 | 6.5076 | 154.0913 | 104.3928
3.2094 | -1.4169 | 208.8077 | 0.1941 | 119.2445 | 6.5068 | 154.0458 | 104.4039
3.2101 | -1.4175 | 208.4817 | 0.2521 | 119.0778 | 6.4954 | 153.8248 | 104.2409
3.2108 | -1.4177 | 208.5793 | 0.1249 | 119.2375 | 6.497 | 154.0008 | 104.2897
3.2115 | -1.4183 | 208.5766 | 0.1008 | 119.2607 | 6.4954 | 154.0235 | 104.2883
3.2123 | -1.4188 | 208.6982 | 0.0607 | 119.3414 | 6.4976 | 154.1244 | 104.3491
3.213 | -1.4192 | 208.7705 | 0.0369 | 119.3893 | 6.4984 | 154.1844 | 104.3853
3.2138 | -1.4196 | 209.0417 | 0.021 | 119.4956 | 6.5053 | 154.3359 | 104.5209
3.2143 | -1.4205 | 208.5659 | 0.1498 | 119.2082 | 6.4893 | 153.9691 | 104.2829
3.2151 | -1.4212 | 208.4135 | 0.1401 | 119.1671 | 6.4831 | 153.9027 | 104.2068
3.2158 | -1.4214 | 208.6602 | 0.0164 | 119.373 | 6.4892 | 154.1497 | 104.3301
3.2166 | -1.4222 | 208.5576 | -0.0253 | 119.3805 | 6.4846 | 154.1401 | 104.2788
3.2173 | -1.4229 | 208.7534 | -0.0098 | 119.4303 | 6.4891 | 154.2225 | 104.3767
3.2181 | -1.4235 | 208.5268 | 0.0131 | 119.3318 | 6.4806 | 154.0863 | 104.2634
3.2188 | -1.424 | 208.8476 | 0.0334 | 119.4185 | 6.4891 | 154.2264 | 104.4238
3.2194 | -1.4248 | 208.4466 | 0.0672 | 119.251 | 6.4754 | 153.9921 | 104.2233
3.2201 | -1.4253 | 208.5185 | 0.0479 | 119.2943 | 6.4762 | 154.0474 | 104.2593
3.2209 | -1.4257 | 208.2176 | -0.0838 | 119.3257 | 6.4652 | 154.0286 | 104.1088
3.2216 | -1.4263 | 208.7621 | -0.0645 | 119.4879 | 6.4807 | 154.2816 | 104.3811
3.2224 | -1.4263 | 208.6611 | -0.1914 | 119.5811 | 6.4761 | 154.358 | 104.3306
3.2231 | -1.4268 | 208.8324 | -0.1086 | 119.5554 | 6.4799 | 154.3608 | 104.4162
3.2237 | -1.4274 | 208.5066 | -0.0956 | 119.4338 | 6.4686 | 154.1849 | 104.2533
3.2245 | -1.4281 | 208.0308 | -0.0231 | 119.2027 | 6.4523 | 153.8745 | 104.0154
3.2252 | -1.4285 | 208.1528 | 0.0315 | 119.1888 | 6.4546 | 153.8809 | 104.0764
3.2259 | -1.4292 | 208.1995 | 0.0893 | 119.1465 | 6.4546 | 153.8465 | 104.0998
3.2267 | -1.4296 | 208.2219 | -0.0325 | 119.2758 | 6.4537 | 153.9795 | 104.111
3.2274 | -1.43 | 208.3689 | 0.072 | 119.2203 | 6.4569 | 153.9484 | 104.1844
3.2282 | -1.4306 | 208.4158 | 0.1021 | 119.2058 | 6.4568 | 153.9418 | 104.2079
3.2288 | -1.4311 | 208.2144 | 0.1825 | 119.0583 | 6.4494 | 153.7607 | 104.1072
3.2295 | -1.4317 | 208.162 | 0.0725 | 119.1508 | 6.4463 | 153.8445 | 104.081
3.2303 | -1.432 | 208.458 | 0.0794 | 119.2426 | 6.4539 | 153.9856 | 104.229
3.231 | -1.4322 | 208.1576 | -0.0571 | 119.279 | 6.4432 | 153.9719 | 104.0788
3.2318 | -1.4328 | 208.4035 | 0.0065 | 119.2973 | 6.4492 | 154.0312 | 104.2017
3.2324 | -1.4333 | 208.4009 | -0.007 | 119.31 | 6.4479 | 154.0435 | 104.2005
3.2331 | -1.4339 | 208.0253 | 0.122 | 119.0558 | 6.4349 | 153.7267 | 104.0127
3.2338 | -1.4345 | 208.346 | 0.1057 | 119.179 | 6.4434 | 153.9033 | 104.173
3.2346 | -1.4348 | 208.4679 | 0.1057 | 119.2196 | 6.4457 | 153.9642 | 104.2339
3.2354 | -1.4352 | 208.54 | 0.0701 | 119.2792 | 6.4463 | 154.0359 | 104.27
3.2361 | -1.4356 | 208.9356 | 0.0525 | 119.4287 | 6.4571 | 154.2513 | 104.4678
3.2369 | -1.4361 | 208.8084 | 0.039 | 119.3998 | 6.4516 | 154.2012 | 104.4042
3.2376 | -1.4369 | 208.681 | 0.0178 | 119.3785 | 6.4463 | 154.1587 | 104.3405
3.2382 | -1.4375 | 208.3553 | 0.065 | 119.2228 | 6.4351 | 153.9487 | 104.1777
3.2389 | -1.438 | 208.5266 | 0.0927 | 119.2522 | 6.4388 | 154.0066 | 104.2633
3.2397 | -1.4384 | 208.2756 | 0.0067 | 119.2545 | 6.4296 | 153.9671 | 104.1378
3.2404 | -1.4391 | 208.3221 | 0.098 | 119.1787 | 6.4295 | 153.899 | 104.161
3.2412 | -1.4399 | 208.319 | 0.1818 | 119.0939 | 6.428 | 153.8137 | 104.1595
3.2419 | -1.4404 | 208.3661 | 0.171 | 119.1204 | 6.428 | 153.848 | 104.183
3.2427 | -1.4406 | 208.4386 | 0.0604 | 119.2551 | 6.4287 | 153.9949 | 104.2193
3.2432 | -1.4408 | 208.2629 | -0.0453 | 119.3023 | 6.4221 | 154.0128 | 104.1315
3.244 | -1.4414 | 208.2103 | 0.051 | 119.1884 | 6.4189 | 153.8902 | 104.1052
3.2447 | -1.4417 | 208.3075 | 0.0103 | 119.2615 | 6.4205 | 153.9794 | 104.1537
3.2454 | -1.4421 | 208.4047 | 0.0657 | 119.2385 | 6.4221 | 153.9726 | 104.2023
3.2462 | -1.4425 | 208.6509 | 0.0766 | 119.3097 | 6.4281 | 154.0848 | 104.3254
3.2469 | -1.443 | 208.5984 | 0.067 | 119.3018 | 6.4251 | 154.0682 | 104.2992
3.2476 | -1.4434 | 208.4968 | 0.0556 | 119.2793 | 6.4207 | 154.0288 | 104.2484
3.2483 | -1.4438 | 208.4199 | 0.0513 | 119.258 | 6.4169 | 153.9947 | 104.21
3.249 | -1.4445 | 208.4168 | 0.1233 | 119.185 | 6.4154 | 153.9211 | 104.2084
3.2498 | -1.4451 | 208.3891 | 0.0732 | 119.2258 | 6.413 | 153.9574 | 104.1946
3.2505 | -1.4457 | 208.5108 | 0.0178 | 119.3218 | 6.4153 | 154.0736 | 104.2554
3.2513 | -1.446 | 208.558 | -0.0267 | 119.382 | 6.4152 | 154.1417 | 104.279
3.252 | -1.4466 | 208.6051 | 0.0634 | 119.3076 | 6.4153 | 154.0751 | 104.3025
3.2526 | -1.4471 | 208.2795 | 0.0674 | 119.1951 | 6.4041 | 153.9083 | 104.1397
3.2534 | -1.4475 | 208.277 | 0.1317 | 119.13 | 6.4025 | 153.8428 | 104.1385
3.2541 | -1.4483 | 207.6275 | 0.1061 | 118.9391 | 6.3811 | 153.5437 | 103.8138
3.2549 | -1.4484 | 208.0481 | 0.0409 | 119.1445 | 6.3925 | 153.8191 | 104.024
3.2556 | -1.449 | 208.0703 | 0.0949 | 119.0979 | 6.3918 | 153.7762 | 104.0351
3.2563 | -1.4496 | 208.1422 | 0.2198 | 118.9969 | 6.3926 | 153.6873 | 104.0711
3.257 | -1.4499 | 207.9909 | 0.1841 | 118.9822 | 6.3867 | 153.6473 | 103.9954
3.2577 | -1.4501 | 208.0138 | 0.1895 | 118.9844 | 6.386 | 153.6534 | 104.0069
3.2585 | -1.4503 | 208.1112 | 0.0248 | 119.1816 | 6.3874 | 153.8668 | 104.0556
3.2592 | -1.4507 | 208.4569 | -0.0181 | 119.3397 | 6.3966 | 154.0826 | 104.2285
3.2599 | -1.4512 | 208.4045 | 0.0181 | 119.2861 | 6.3936 | 154.0202 | 104.2023
3.2607 | -1.4516 | 208.4269 | 0.0441 | 119.2675 | 6.3928 | 154.0054 | 104.2135
3.2614 | -1.4522 | 208.5982 | -0.0198 | 119.3885 | 6.3966 | 154.1549 | 104.2991
3.262 | -1.4529 | 208.4214 | 0.0811 | 119.2287 | 6.3901 | 153.9656 | 104.2107
3.2628 | -1.4533 | 208.3941 | -0.0205 | 119.3212 | 6.3877 | 154.0536 | 104.1971
3.2635 | -1.4537 | 208.715 | -0.0032 | 119.4109 | 6.3961 | 154.1967 | 104.3575
3.2643 | -1.4539 | 208.6632 | -0.1191 | 119.5095 | 6.393 | 154.2867 | 104.3316
3.265 | -1.4542 | 208.7852 | -0.105 | 119.5361 | 6.3953 | 154.3336 | 104.3926
3.2658 | -1.4546 | 208.7579 | -0.0135 | 119.4355 | 6.393 | 154.2284 | 104.3789
3.2663 | -1.4553 | 208.7054 | 0.0676 | 119.3369 | 6.3902 | 154.1211 | 104.3527
3.267 | -1.4559 | 208.7275 | 0.1365 | 119.2753 | 6.3895 | 154.0633 | 104.3638
3.2678 | -1.4565 | 208.6253 | 0.1102 | 119.2676 | 6.3848 | 154.0384 | 104.3126
3.2685 | -1.4568 | 208.7721 | 0.0672 | 119.3595 | 6.3879 | 154.1548 | 104.386
3.2693 | -1.4572 | 208.4713 | -0.041 | 119.3674 | 6.3772 | 154.1127 | 104.2357
3.27 | -1.4576 | 208.4442 | -0.0414 | 119.3588 | 6.375 | 154.0995 | 104.2221
3.2708 | -1.4581 | 208.6899 | -0.1378 | 119.5371 | 6.381 | 154.3187 | 104.3449
3.2714 | -1.4587 | 208.265 | -0.0468 | 119.3045 | 6.3668 | 154.0153 | 104.1325
3.2721 | -1.4591 | 208.5112 | -0.0483 | 119.388 | 6.373 | 154.1399 | 104.2556
3.2728 | -1.4596 | 208.5334 | -0.0203 | 119.3674 | 6.3723 | 154.123 | 104.2667
3.2736 | -1.4602 | 208.5305 | -0.0635 | 119.4097 | 6.3706 | 154.1648 | 104.2653
3.2743 | -1.4606 | 208.5035 | -0.0911 | 119.4283 | 6.3686 | 154.1789 | 104.2518
3.2751 | -1.4611 | 208.6745 | -0.0773 | 119.4715 | 6.3721 | 154.2506 | 104.3373
3.2758 | -1.4617 | 208.5724 | -0.0036 | 119.3637 | 6.3676 | 154.1258 | 104.2862
3.2765 | -1.4617 | 208.2976 | -0.0679 | 119.3364 | 6.358 | 154.0527 | 104.1488
3.2772 | -1.4621 | 208.5687 | -0.1517 | 119.5106 | 6.3649 | 154.2721 | 104.2844
3.278 | -1.4624 | 208.5662 | -0.1416 | 119.4997 | 6.3632 | 154.2607 | 104.2831
3.2787 | -1.463 | 208.7127 | -0.0241 | 119.431 | 6.3663 | 154.2164 | 104.3563
3.2794 | -1.4634 | 208.9837 | -0.059 | 119.5562 | 6.3732 | 154.3869 | 104.4919
3.2802 | -1.4639 | 208.7572 | -0.0395 | 119.4612 | 6.3648 | 154.2541 | 104.3786
3.2808 | -1.4645 | 208.8045 | -0.0864 | 119.5239 | 6.3651 | 154.3247 | 104.4023
3.2816 | -1.4647 | 208.9019 | -0.1018 | 119.5718 | 6.3665 | 154.3887 | 104.4509
3.2823 | -1.4652 | 208.924 | -0.0699 | 119.5472 | 6.3658 | 154.3679 | 104.462
3.283 | -1.4658 | 209.0456 | -0.1309 | 119.6488 | 6.3682 | 154.4897 | 104.5228
3.2838 | -1.4662 | 209.2916 | -0.0383 | 119.6382 | 6.3741 | 154.5201 | 104.6458
3.2845 | -1.4669 | 209.1146 | 0.0188 | 119.5221 | 6.3673 | 154.3745 | 104.5573
3.2853 | -1.4673 | 209.0127 | -0.0128 | 119.5197 | 6.3627 | 154.3551 | 104.5063
3.2858 | -1.4677 | 208.9113 | -0.015 | 119.4881 | 6.3585 | 154.3066 | 104.4556
3.2866 | -1.4684 | 208.9331 | 0.0499 | 119.4305 | 6.3578 | 154.2526 | 104.4665
3.2873 | -1.4688 | 208.8809 | 0.014 | 119.449 | 6.3547 | 154.2625 | 104.4405
3.2881 | -1.4691 | 208.9283 | -0.0053 | 119.4841 | 6.3547 | 154.3054 | 104.4641
3.2888 | -1.4697 | 208.9503 | 0.0079 | 119.4782 | 6.3539 | 154.3032 | 104.4751
3.2896 | -1.4704 | 208.9224 | 0.0739 | 119.4029 | 6.3517 | 154.2233 | 104.4612
3.2901 | -1.4714 | 208.3726 | 0.2183 | 119.0752 | 6.3338 | 153.804 | 104.1863
3.2909 | -1.4716 | 208.4699 | 0.0955 | 119.2305 | 6.3353 | 153.9754 | 104.2349
3.2916 | -1.4721 | 208.4423 | 0.058 | 119.2588 | 6.3331 | 153.9992 | 104.2212
3.2924 | -1.4727 | 208.3898 | 0.0566 | 119.2427 | 6.3299 | 153.9743 | 104.1949
3.2931 | -1.4734 | 208.5109 | 0.0325 | 119.3071 | 6.3323 | 154.059 | 104.2555
3.2938 | -1.474 | 208.4339 | 0.0422 | 119.2718 | 6.3287 | 154.0107 | 104.2169
3.2945 | -1.4747 | 208.4556 | 0.1675 | 119.1537 | 6.328 | 153.8963 | 104.2278
3.2952 | -1.4757 | 208.005 | 0.1685 | 119.0025 | 6.3129 | 153.67 | 104.0025
3.296 | -1.476 | 208.0274 | 0.0912 | 119.0873 | 6.3121 | 153.7585 | 104.0137
3.2967 | -1.4764 | 208.0251 | 0.0927 | 119.085 | 6.3106 | 153.7558 | 104.0125
3.2974 | -1.477 | 208.0721 | 0.1122 | 119.0812 | 6.3107 | 153.7598 | 104.036
3.2982 | -1.4772 | 208.0203 | 0.0672 | 119.1089 | 6.3076 | 153.779 | 104.0102
3.2989 | -1.4777 | 208.1667 | 0.1252 | 119.0997 | 6.3107 | 153.7941 | 104.0833
3.2997 | -1.4781 | 208.2636 | 0.0537 | 119.2035 | 6.3121 | 153.9141 | 104.1318
3.3002 | -1.4783 | 208.0882 | 0.021 | 119.1777 | 6.3058 | 153.8591 | 104.0441
3.301 | -1.4788 | 207.986 | 0.0758 | 119.0889 | 6.3012 | 153.7532 | 103.993
3.3017 | -1.4792 | 208.2321 | 0.0931 | 119.1536 | 6.3073 | 153.859 | 104.1161
3.3025 | -1.4796 | 208.3042 | -0.0121 | 119.2828 | 6.308 | 154.0002 | 104.1521
3.3033 | -1.48 | 208.2272 | -0.0339 | 119.279 | 6.3042 | 153.9835 | 104.1136
3.304 | -1.4805 | 208.473 | -0.0212 | 119.3482 | 6.3103 | 154.0937 | 104.2365
3.3046 | -1.4813 | 208.2466 | 0.0652 | 119.1863 | 6.3023 | 153.8941 | 104.1233
3.3054 | -1.4816 | 207.9461 | 0.0912 | 119.0602 | 6.2917 | 153.7178 | 103.973
3.3061 | -1.4822 | 208.1918 | 0.0705 | 119.1628 | 6.2978 | 153.8614 | 104.0959
3.3069 | -1.4826 | 208.4377 | 0.0958 | 119.2194 | 6.3037 | 153.9591 | 104.2189
3.3076 | -1.4829 | 208.8577 | 0.124 | 119.3312 | 6.3151 | 154.1409 | 104.4289
3.3084 | -1.4835 | 208.8549 | 0.0597 | 119.3946 | 6.3135 | 154.2037 | 104.4274
3.3091 | -1.4841 | 208.6038 | 0.1143 | 119.2563 | 6.3045 | 154.0236 | 104.3019
3.3097 | -1.4846 | 208.3778 | 0.1413 | 119.154 | 6.2966 | 153.8836 | 104.1889
3.3104 | -1.4852 | 208.4992 | 0.1924 | 119.1433 | 6.2988 | 153.8932 | 104.2496
3.3112 | -1.4861 | 208.3467 | 0.2778 | 119.0071 | 6.2928 | 153.7316 | 104.1734
3.3119 | -1.4865 | 208.5678 | 0.2465 | 119.1121 | 6.298 | 153.8734 | 104.2839
3.3126 | -1.487 | 208.5653 | 0.2203 | 119.1375 | 6.2967 | 153.8983 | 104.2826
3.3134 | -1.4874 | 208.5628 | 0.2328 | 119.1241 | 6.2951 | 153.8846 | 104.2814
3.314 | -1.4878 | 208.3123 | 0.2513 | 119.0221 | 6.2863 | 153.7408 | 104.1561
3.3147 | -1.4882 | 208.459 | 0.1269 | 119.1954 | 6.2894 | 153.9386 | 104.2295
3.3155 | -1.4887 | 208.5058 | 0.1755 | 119.1624 | 6.2893 | 153.9134 | 104.2529
3.3162 | -1.4895 | 208.0557 | 0.0987 | 119.0892 | 6.2744 | 153.7651 | 104.0278
3.3169 | -1.4898 | 208.103 | 0.1478 | 119.0559 | 6.2745 | 153.7397 | 104.0515
3.3177 | -1.4904 | 208.2989 | 0.1519 | 119.1171 | 6.2789 | 153.8335 | 104.1494
3.3185 | -1.4908 | 208.0731 | 0.0908 | 119.1029 | 6.2707 | 153.7817 | 104.0365
3.3191 | -1.491 | 208.1706 | 0.0137 | 119.2125 | 6.2724 | 153.9076 | 104.0853
3.3198 | -1.4917 | 208.2421 | 0.111 | 119.139 | 6.2732 | 153.846 | 104.121
3.3205 | -1.4924 | 208.1645 | 0.1608 | 119.0634 | 6.2696 | 153.7575 | 104.0823
3.3213 | -1.4932 | 208.0619 | 0.2923 | 118.8977 | 6.265 | 153.5747 | 104.031
3.322 | -1.4936 | 207.9603 | 0.2733 | 118.8828 | 6.2606 | 153.5429 | 103.9802
3.3228 | -1.4941 | 208.1561 | 0.2711 | 118.9503 | 6.265 | 153.643 | 104.0781
3.3234 | -1.4945 | 207.7071 | 0.2714 | 118.8003 | 6.2504 | 153.4182 | 103.8536
3.3241 | -1.4951 | 207.8783 | 0.28 | 118.8488 | 6.2542 | 153.4951 | 103.9391
3.3249 | -1.4956 | 208.0741 | 0.305 | 118.889 | 6.2586 | 153.5681 | 104.0371
3.3256 | -1.496 | 207.9476 | 0.2797 | 118.8722 | 6.2535 | 153.5301 | 103.9738
3.3264 | -1.4962 | 208.2932 | 0.3259 | 118.9412 | 6.2624 | 153.6567 | 104.1466
3.3271 | -1.4964 | 208.5645 | 0.1613 | 119.1962 | 6.2692 | 153.9569 | 104.2822
3.3278 | -1.4964 | 208.5132 | 0.0354 | 119.305 | 6.2663 | 154.0572 | 104.2566
3.3285 | -1.4969 | 208.2872 | 0.1199 | 119.1452 | 6.2583 | 153.8597 | 104.1436
3.3292 | -1.4973 | 208.3594 | 0.17 | 119.1191 | 6.2591 | 153.8457 | 104.1797
3.33 | -1.4978 | 208.4062 | 0.2771 | 119.0276 | 6.259 | 153.762 | 104.2031
3.3307 | -1.498 | 208.4291 | 0.2485 | 119.0639 | 6.2584 | 153.8021 | 104.2146
3.3314 | -1.4982 | 208.6507 | 0.1519 | 119.2343 | 6.2637 | 154.0094 | 104.3253
3.3322 | -1.4986 | 208.7475 | 0.1779 | 119.2406 | 6.2651 | 154.0319 | 104.3738
3.3329 | -1.4992 | 209.0428 | 0.2359 | 119.281 | 6.2726 | 154.1215 | 104.5214
3.3335 | -1.4995 | 208.5937 | 0.2937 | 119.0735 | 6.2579 | 153.8392 | 104.2969
3.3343 | -1.5001 | 208.7648 | 0.2723 | 119.152 | 6.2617 | 153.9461 | 104.3824
3.335 | -1.5008 | 208.7618 | 0.196 | 119.2273 | 6.2603 | 154.0209 | 104.3809
3.3358 | -1.502 | 208.2115 | 0.2761 | 118.9637 | 6.2423 | 153.6657 | 104.1058
3.3365 | -1.5023 | 208.2341 | 0.2778 | 118.9696 | 6.2417 | 153.6752 | 104.117
3.3372 | -1.5027 | 208.2566 | 0.2506 | 119.0043 | 6.241 | 153.7137 | 104.1283
3.3378 | -1.5033 | 207.832 | 0.312 | 118.8013 | 6.2271 | 153.44 | 103.916
3.3385 | -1.5036 | 208.2766 | 0.3399 | 118.9216 | 6.2391 | 153.6344 | 104.1383
3.3393 | -1.504 | 208.3238 | 0.273 | 119.0043 | 6.239 | 153.7249 | 104.1619
3.34 | -1.5046 | 208.4204 | 0.3123 | 118.9972 | 6.2406 | 153.7339 | 104.2102
3.3408 | -1.5049 | 208.3434 | 0.3387 | 118.9451 | 6.2368 | 153.669 | 104.1717
3.3415 | -1.5053 | 208.3411 | 0.2181 | 119.0649 | 6.2354 | 153.7885 | 104.1706
3.3423 | -1.5057 | 208.3883 | 0.0912 | 119.2076 | 6.2353 | 153.939 | 104.1942
3.3429 | -1.5062 | 208.1625 | 0.0446 | 119.1789 | 6.2275 | 153.8727 | 104.0813
3.3436 | -1.5068 | 208.3584 | 0.1674 | 119.1214 | 6.232 | 153.8478 | 104.1792
3.3444 | -1.5072 | 208.3311 | 0.1885 | 119.0912 | 6.2297 | 153.8131 | 104.1656
3.3451 | -1.5075 | 208.3537 | 0.1401 | 119.1471 | 6.2291 | 153.8727 | 104.1768
3.3459 | -1.5081 | 208.4005 | 0.1192 | 119.1836 | 6.229 | 153.917 | 104.2002
3.3466 | -1.5087 | 208.646 | 0.2116 | 119.1731 | 6.235 | 153.9474 | 104.323
3.3472 | -1.509 | 208.3958 | 0.3031 | 118.9982 | 6.2265 | 153.7308 | 104.1979
3.348 | -1.5092 | 208.344 | 0.2106 | 119.0734 | 6.2235 | 153.7974 | 104.172
3.3487 | -1.5098 | 208.4655 | 0.2603 | 119.0642 | 6.2258 | 153.8084 | 104.2327
3.3495 | -1.5102 | 208.4878 | 0.3311 | 119.0008 | 6.225 | 153.7488 | 104.2439
3.3501 | -1.5105 | 208.7092 | 0.3127 | 119.093 | 6.2305 | 153.8779 | 104.3546
3.3509 | -1.5109 | 208.7314 | 0.3298 | 119.0833 | 6.2296 | 153.8719 | 104.3657
3.3517 | -1.5109 | 208.9035 | 0.2545 | 119.216 | 6.2333 | 154.0332 | 104.4517
3.3523 | -1.5115 | 208.777 | 0.3209 | 119.1074 | 6.2284 | 153.9036 | 104.3885
3.353 | -1.5116 | 208.6758 | 0.1866 | 119.208 | 6.2241 | 153.9873 | 104.3379
3.3538 | -1.512 | 209.0705 | 0.0693 | 119.4569 | 6.2344 | 154.3019 | 104.5352
3.3545 | -1.5128 | 209.117 | 0.1327 | 119.409 | 6.2344 | 154.2618 | 104.5585
3.3553 | -1.5131 | 209.189 | 0.0927 | 119.473 | 6.2351 | 154.3378 | 104.5945
3.356 | -1.5156 | 209.0832 | -0.0739 | 118.6043 | 6.2306 | 153.4515 | 104.5416
3.3566 | -1.5165 | 207.7893 | 0.3272 | 118.7719 | 6.1909 | 153.4034 | 103.8946
3.3573 | -1.5167 | 207.8618 | 0.3029 | 118.8204 | 6.1917 | 153.464 | 103.9309
3.3581 | -1.5167 | 208.0092 | 0.2268 | 118.9456 | 6.1948 | 153.6138 | 104.0046
3.3589 | -1.5169 | 208.1064 | 0.1057 | 119.0991 | 6.1962 | 153.7835 | 104.0532
3.3596 | -1.5172 | 208.253 | 0.1445 | 119.1092 | 6.1993 | 153.818 | 104.1265
3.3604 | -1.5176 | 208.1513 | 0.1013 | 119.1185 | 6.1948 | 153.8103 | 104.0756
3.3611 | -1.518 | 208.273 | 0.1962 | 119.0641 | 6.1971 | 153.7763 | 104.1365
3.3616 | -1.5182 | 208.0729 | 0.2251 | 118.9685 | 6.1901 | 153.6473 | 104.0364
3.3624 | -1.5185 | 208.4179 | 0.2367 | 119.0719 | 6.1989 | 153.8082 | 104.2089
3.3631 | -1.5189 | 208.49 | 0.2213 | 119.1114 | 6.1997 | 153.8597 | 104.245
3.3639 | -1.5193 | 208.3387 | 0.2371 | 119.0451 | 6.1938 | 153.7682 | 104.1693
3.3646 | -1.5195 | 208.709 | 0.1466 | 119.2591 | 6.2035 | 154.0439 | 104.3545
3.3654 | -1.5198 | 208.7811 | 0.2119 | 119.2178 | 6.2043 | 154.0147 | 104.3906
3.3661 | -1.5202 | 208.7787 | 0.223 | 119.2059 | 6.2028 | 154.0023 | 104.3893
3.3667 | -1.5206 | 208.5781 | 0.207 | 119.155 | 6.1958 | 153.9181 | 104.2891
3.3675 | -1.521 | 208.8486 | 0.2874 | 119.1648 | 6.2024 | 153.9729 | 104.4243
3.3681 | -1.5215 | 209.2431 | 0.2964 | 119.2873 | 6.2129 | 154.1612 | 104.6216
3.3689 | -1.5217 | 209.2907 | 0.2706 | 119.329 | 6.2129 | 154.2107 | 104.6453
3.3696 | -1.5219 | 209.2887 | 0.131 | 119.4679 | 6.2115 | 154.3494 | 104.6444
3.3704 | -1.5223 | 209.5344 | 0.0997 | 119.5811 | 6.2173 | 154.5035 | 104.7672
3.3711 | -1.5228 | 209.1597 | 0.0681 | 119.4878 | 6.205 | 154.3477 | 104.5798
3.3718 | -1.523 | 209.4059 | -0.0089 | 119.6469 | 6.211 | 154.5478 | 104.7029
3.3725 | -1.5236 | 209.4032 | -0.0226 | 119.6597 | 6.2096 | 154.5602 | 104.7016
3.3733 | -1.5241 | 208.8544 | -0.0166 | 119.4707 | 6.1919 | 154.2798 | 104.4272
3.374 | -1.5245 | 209.2987 | -0.0068 | 119.609 | 6.2037 | 154.4922 | 104.6494
3.3748 | -1.5251 | 209.2214 | -0.0118 | 119.5883 | 6.2 | 154.4585 | 104.6107
3.3755 | -1.5256 | 209.2684 | -0.0224 | 119.6145 | 6.2001 | 154.4926 | 104.6342
3.3759 | -1.5264 | 208.9433 | 0.122 | 119.3618 | 6.1897 | 154.1857 | 104.4717
3.3769 | -1.5269 | 209.089 | 0.1428 | 119.3895 | 6.1923 | 154.2377 | 104.5445
3.3776 | -1.5277 | 209.0612 | 0.2405 | 119.2826 | 6.1901 | 154.1261 | 104.5306
3.3783 | -1.528 | 208.7363 | 0.1225 | 119.2923 | 6.1792 | 154.0816 | 104.3681
3.3791 | -1.5284 | 208.9819 | 0.1543 | 119.3423 | 6.185 | 154.1727 | 104.491
3.3799 | -1.5288 | 208.9298 | 0.058 | 119.4213 | 6.182 | 154.2429 | 104.4649
3.3804 | -1.5295 | 208.803 | 0.1596 | 119.2774 | 6.1772 | 154.0779 | 104.4015
3.3812 | -1.5297 | 208.9748 | 0.1194 | 119.3749 | 6.181 | 154.204 | 104.4874
3.3819 | -1.5301 | 209.2204 | 0.0898 | 119.4863 | 6.1869 | 154.3564 | 104.6102
3.3826 | -1.5308 | 209.019 | 0.2444 | 119.2646 | 6.1797 | 154.1011 | 104.5095
3.3834 | -1.531 | 209.2648 | 0.2249 | 119.366 | 6.1854 | 154.2435 | 104.6324
3.3842 | -1.5316 | 209.4606 | 0.2595 | 119.3967 | 6.1899 | 154.3068 | 104.7303
3.3849 | -1.532 | 209.4087 | 0.2328 | 119.4061 | 6.1871 | 154.3075 | 104.7043
3.3855 | -1.5323 | 209.0096 | 0.3069 | 119.199 | 6.1741 | 154.0339 | 104.5048
3.3863 | -1.5329 | 209.1804 | 0.2699 | 119.2929 | 6.1777 | 154.1563 | 104.5902
3.387 | -1.5335 | 209.2273 | 0.3358 | 119.2426 | 6.1778 | 154.1138 | 104.6136
3.3877 | -1.534 | 209.1998 | 0.2939 | 119.2754 | 6.1757 | 154.142 | 104.5999
3.3885 | -1.5344 | 209.4952 | 0.1902 | 119.4775 | 6.1831 | 154.3934 | 104.7476
3.3892 | -1.5349 | 209.3186 | 0.3038 | 119.3051 | 6.1764 | 154.1915 | 104.6593
3.39 | -1.5353 | 209.5148 | 0.2662 | 119.4081 | 6.1809 | 154.3272 | 104.7574
3.3906 | -1.5355 | 208.9921 | 0.2307 | 119.2693 | 6.1643 | 154.1013 | 104.496
3.3913 | -1.5359 | 209.4115 | 0.2106 | 119.4292 | 6.1754 | 154.3311 | 104.7057
3.392 | -1.5364 | 209.2351 | 0.2836 | 119.2974 | 6.1689 | 154.17 | 104.6176
3.3928 | -1.537 | 209.2075 | 0.2737 | 119.2981 | 6.1666 | 154.166 | 104.6037
3.3935 | -1.5376 | 209.2544 | 0.2944 | 119.2931 | 6.1667 | 154.1688 | 104.6272
3.3943 | -1.5383 | 209.3255 | 0.3293 | 119.2819 | 6.1674 | 154.1695 | 104.6628
3.3949 | -1.5385 | 209.1999 | 0.293 | 119.2763 | 6.1626 | 154.1429 | 104.5999
3.3956 | -1.5392 | 209.0976 | 0.3975 | 119.1377 | 6.1583 | 153.9873 | 104.5488
3.3964 | -1.5396 | 208.9959 | 0.2551 | 119.2462 | 6.1539 | 154.0789 | 104.498
3.3972 | -1.5402 | 209.2409 | 0.2983 | 119.2847 | 6.1596 | 154.1582 | 104.6205
3.3979 | -1.5404 | 209.3136 | 0.2422 | 119.365 | 6.1605 | 154.2506 | 104.6568
3.3985 | -1.5407 | 209.2123 | 0.1798 | 119.3936 | 6.1565 | 154.2624 | 104.6062
3.3993 | -1.5413 | 209.3581 | 0.2174 | 119.4046 | 6.1593 | 154.2977 | 104.6791
3.4 | -1.542 | 208.7848 | 0.2737 | 119.1572 | 6.1412 | 153.9547 | 104.3924
3.4007 | -1.5422 | 208.8076 | 0.2706 | 119.1679 | 6.1406 | 153.9692 | 104.4038
3.4015 | -1.5426 | 208.8796 | 0.1859 | 119.2766 | 6.1413 | 154.0899 | 104.4398
3.4022 | -1.5435 | 208.9257 | 0.3014 | 119.1765 | 6.1414 | 153.9975 | 104.4629
3.4029 | -1.5441 | 208.9726 | 0.3452 | 119.1483 | 6.1415 | 153.9771 | 104.4863
3.4037 | -1.5445 | 208.9206 | 0.3364 | 119.1398 | 6.1385 | 153.9599 | 104.4603
3.4043 | -1.545 | 208.6702 | 0.358 | 119.0347 | 6.1301 | 153.8131 | 104.3351
3.405 | -1.5452 | 208.5937 | 0.2814 | 119.0858 | 6.1264 | 153.8514 | 104.2968
3.4058 | -1.5454 | 208.8149 | 0.1336 | 119.3074 | 6.1317 | 154.1099 | 104.4075
3.4065 | -1.5461 | 208.9359 | 0.2615 | 119.2198 | 6.1339 | 154.0424 | 104.4679
3.4073 | -1.5469 | 208.883 | 0.3259 | 119.1378 | 6.131 | 153.9516 | 104.4415
3.408 | -1.5472 | 208.9799 | 0.1331 | 119.3629 | 6.1325 | 154.1929 | 104.49
3.4088 | -1.5478 | 209.2003 | 0.1904 | 119.379 | 6.1376 | 154.2457 | 104.6001
3.4093 | -1.5482 | 208.6775 | 0.0435 | 119.3517 | 6.1212 | 154.1312 | 104.3387
3.41 | -1.5489 | 208.7984 | 0.2089 | 119.2266 | 6.1235 | 154.0263 | 104.3992
3.4108 | -1.5495 | 208.7955 | 0.1633 | 119.2712 | 6.122 | 154.0705 | 104.3978
3.4115 | -1.5499 | 208.6196 | 0.1404 | 119.2355 | 6.1155 | 154.0054 | 104.3098
3.4123 | -1.5504 | 208.84 | 0.0763 | 119.373 | 6.1206 | 154.1797 | 104.42
3.4129 | -1.5508 | 208.962 | 0.1055 | 119.3845 | 6.1231 | 154.2115 | 104.481
3.4136 | -1.5515 | 208.6365 | 0.2761 | 119.1054 | 6.1123 | 153.8782 | 104.3183
3.4144 | -1.5517 | 208.7336 | 0.2405 | 119.1734 | 6.1137 | 153.9623 | 104.3668
3.4151 | -1.5523 | 208.7805 | 0.1909 | 119.2386 | 6.1138 | 154.0354 | 104.3903
3.4159 | -1.5523 | 208.9028 | 0.1126 | 119.3577 | 6.116 | 154.1748 | 104.4514
3.4166 | -1.5527 | 208.9997 | 0.1442 | 119.3584 | 6.1175 | 154.1916 | 104.4998
3.4174 | -1.5532 | 208.9472 | 0.1971 | 119.288 | 6.1146 | 154.1125 | 104.4736
3.4181 | -1.5534 | 209.1684 | 0.0958 | 119.463 | 6.1198 | 154.3244 | 104.5842
3.4187 | -1.5538 | 209.0921 | 0.0426 | 119.4908 | 6.1165 | 154.3394 | 104.546
3.4195 | -1.5543 | 209.0396 | 0.1071 | 119.4088 | 6.1136 | 154.2487 | 104.5198
3.4202 | -1.5545 | 209.3352 | 0.1049 | 119.5095 | 6.121 | 154.3987 | 104.6676
3.421 | -1.5551 | 208.9852 | 0.1148 | 119.3829 | 6.1093 | 154.2138 | 104.4926
3.4217 | -1.5556 | 209.3544 | 0.0296 | 119.5912 | 6.1188 | 154.4836 | 104.6772
3.4224 | -1.556 | 209.6496 | -0.0368 | 119.756 | 6.1262 | 154.6976 | 104.8248
3.4232 | -1.5562 | 209.9203 | -0.032 | 119.8414 | 6.1327 | 154.8281 | 104.9601
3.4238 | -1.5568 | 209.4716 | 0.0002 | 119.6597 | 6.1186 | 154.5716 | 104.7358
3.4246 | -1.5573 | 209.3944 | -0.0436 | 119.6777 | 6.1149 | 154.5768 | 104.6972
3.4253 | -1.5582 | 209.4901 | 0.0898 | 119.5762 | 6.1164 | 154.4912 | 104.745
3.426 | -1.559 | 209.5613 | 0.0985 | 120.5913 | 6.1172 | 155.5182 | 104.7807
3.4268 | -1.5594 | 209.4101 | 0.0103 | 119.6291 | 6.1114 | 154.5308 | 104.7051
3.4275 | -1.5601 | 209.4566 | 0.1389 | 119.516 | 6.1115 | 154.4254 | 104.7283
3.4281 | -1.5609 | 209.0322 | 0.2639 | 119.2495 | 6.0979 | 154.0882 | 104.5161
3.4289 | -1.5616 | 208.5334 | 0.3112 | 119.0359 | 6.0821 | 153.7915 | 104.2667
3.4296 | -1.5618 | 208.581 | 0.1813 | 119.1817 | 6.0822 | 153.9452 | 104.2905
3.4304 | -1.5622 | 208.5538 | 0.2078 | 119.1461 | 6.08 | 153.9051 | 104.2769
3.4311 | -1.5627 | 208.8238 | 0.1683 | 119.2756 | 6.0866 | 154.0796 | 104.4119
3.4319 | -1.5633 | 208.7713 | 0.2357 | 119.1907 | 6.0837 | 153.986 | 104.3857
3.4326 | -1.5638 | 208.6447 | 0.2219 | 119.1623 | 6.0788 | 153.9364 | 104.3223
3.4331 | -1.5638 | 208.3956 | 0.1263 | 119.1749 | 6.0705 | 153.9075 | 104.1978
3.4339 | -1.564 | 208.7157 | 0.0219 | 119.386 | 6.0784 | 154.172 | 104.3579
3.4346 | -1.5644 | 208.8374 | 0.007 | 119.4415 | 6.0807 | 154.2477 | 104.4187
3.4354 | -1.565 | 208.9337 | 0.122 | 119.3586 | 6.0821 | 154.1808 | 104.4668
3.4361 | -1.5655 | 208.931 | 0.1774 | 119.3023 | 6.0808 | 154.1241 | 104.4655
3.4369 | -1.5661 | 208.9035 | 0.1319 | 119.3386 | 6.0787 | 154.1558 | 104.4517
3.4375 | -1.5665 | 208.7526 | 0.0807 | 119.3395 | 6.0732 | 154.1316 | 104.3763
3.4382 | -1.567 | 208.7499 | 0.1401 | 119.2792 | 6.0718 | 154.0709 | 104.375
3.439 | -1.5674 | 208.9457 | 0.1081 | 119.3765 | 6.0761 | 154.2008 | 104.4729
3.4397 | -1.5679 | 209.0917 | 0.085 | 119.4482 | 6.0791 | 154.2969 | 104.5459
3.4404 | -1.5687 | 208.9399 | 0.2188 | 119.2638 | 6.0734 | 154.0872 | 104.47
3.4412 | -1.5691 | 208.8136 | 0.1536 | 119.2869 | 6.0684 | 154.0892 | 104.4068
3.4419 | -1.5692 | 208.8116 | 0.1175 | 119.3224 | 6.0671 | 154.1243 | 104.4058
3.4426 | -1.5696 | 208.7351 | 0.0837 | 119.3307 | 6.0637 | 154.1199 | 104.3676
3.4433 | -1.5704 | 208.856 | 0.1392 | 119.3155 | 6.066 | 154.1248 | 104.428
3.444 | -1.5709 | 208.9772 | 0.1329 | 119.3622 | 6.0682 | 154.1917 | 104.4886
3.4448 | -1.5715 | 208.7513 | 0.1581 | 119.2617 | 6.0603 | 154.0535 | 104.3756
3.4455 | -1.5719 | 208.8233 | 0.1317 | 119.3121 | 6.0611 | 154.116 | 104.4117
3.4463 | -1.5722 | 208.8952 | 0.0814 | 119.3863 | 6.0618 | 154.2022 | 104.4476
3.4469 | -1.5726 | 208.7445 | 0.189 | 119.2285 | 6.0564 | 154.0192 | 104.3722
3.4476 | -1.5732 | 208.7666 | 0.2513 | 119.1736 | 6.0558 | 153.968 | 104.3833
3.4484 | -1.5735 | 208.5659 | 0.045 | 119.313 | 6.0486 | 154.0739 | 104.2829
3.449 | -1.5741 | 208.712 | 0.0614 | 119.3453 | 6.0517 | 154.1306 | 104.356
3.4499 | -1.5745 | 209.0068 | 0.0975 | 119.4074 | 6.0588 | 154.2419 | 104.5034
3.4506 | -1.575 | 209.1032 | 0.1384 | 119.3987 | 6.0603 | 154.2492 | 104.5516
3.4513 | -1.5752 | 209.3738 | 0.0643 | 119.563 | 6.0669 | 154.4586 | 104.6869
3.4519 | -1.5756 | 209.0248 | 0.0729 | 119.438 | 6.0556 | 154.2755 | 104.5124
3.4527 | -1.576 | 209.1711 | 0.0703 | 119.4894 | 6.0586 | 154.3513 | 104.5856
3.4534 | -1.5765 | 209.0939 | 0.03 | 119.504 | 6.055 | 154.353 | 104.547
3.4542 | -1.5771 | 209.2895 | 0.0739 | 119.5253 | 6.0594 | 154.4068 | 104.6447
3.455 | -1.5776 | 209.4105 | 0.0597 | 119.5798 | 6.0615 | 154.4816 | 104.7053
3.4557 | -1.5784 | 209.5313 | 0.0127 | 119.6671 | 6.0638 | 154.589 | 104.7657
3.4563 | -1.5791 | 209.4045 | 0.0643 | 119.5732 | 6.059 | 154.4739 | 104.7022
3.457 | -1.5799 | 209.0049 | 0.1211 | 119.3832 | 6.0462 | 154.2174 | 104.5025
3.4577 | -1.5806 | 208.9523 | 0.1856 | 119.3012 | 6.0434 | 154.1266 | 104.4762
3.4585 | -1.5812 | 208.8008 | 0.0091 | 119.4272 | 6.0376 | 154.2273 | 104.4004
3.4592 | -1.5819 | 208.7729 | 0.0537 | 119.3733 | 6.0356 | 154.1688 | 104.3865
3.46 | -1.5825 | 208.6711 | 0.1124 | 119.2806 | 6.0314 | 154.0592 | 104.3356
3.4607 | -1.583 | 208.7922 | 0.149 | 119.2844 | 6.0335 | 154.0831 | 104.3961
3.4613 | -1.5834 | 208.5424 | 0.0903 | 119.2598 | 6.0253 | 154.0169 | 104.2712
3.4621 | -1.5838 | 208.3417 | 0.0159 | 119.2673 | 6.0181 | 153.991 | 104.1709
3.4628 | -1.5843 | 208.6363 | 0.0705 | 119.3109 | 6.0254 | 154.0837 | 104.3182
3.4635 | -1.5849 | 208.6089 | -0.0621 | 119.4344 | 6.0234 | 154.2025 | 104.3044
3.4643 | -1.5857 | 208.6304 | 0.0566 | 119.3229 | 6.0226 | 154.0946 | 104.3152
3.465 | -1.5862 | 208.6525 | 0.11 | 119.2768 | 6.022 | 154.0522 | 104.3262
3.4658 | -1.5866 | 208.6253 | 0.2205 | 119.1573 | 6.0198 | 153.9281 | 104.3126
3.4664 | -1.5871 | 208.3999 | 0.2289 | 119.0737 | 6.0123 | 153.807 | 104.1999
3.4671 | -1.5877 | 208.3229 | 0.1755 | 119.1015 | 6.0089 | 153.8219 | 104.1614
3.4678 | -1.5883 | 208.2707 | 0.2027 | 119.0569 | 6.0061 | 153.7686 | 104.1353
3.4686 | -1.589 | 208.3665 | 0.3368 | 118.9547 | 6.0075 | 153.6825 | 104.1833
3.4694 | -1.5894 | 208.3888 | 0.3007 | 118.9982 | 6.0068 | 153.7297 | 104.1944
3.4701 | -1.5899 | 208.3118 | 0.3199 | 118.9534 | 6.0034 | 153.672 | 104.1559
3.4707 | -1.5905 | 207.7892 | 0.2915 | 118.8076 | 5.9873 | 153.4391 | 103.8946
3.4715 | -1.5909 | 207.8115 | 0.3024 | 118.8041 | 5.9866 | 153.4394 | 103.9058
3.4722 | -1.5912 | 208.0322 | 0.223 | 118.9571 | 5.9917 | 153.6291 | 104.0161
3.473 | -1.5916 | 208.0545 | 0.1841 | 119.0034 | 5.991 | 153.6791 | 104.0272
3.4737 | -1.592 | 208.1265 | 0.2386 | 118.9729 | 5.9918 | 153.6607 | 104.0633
3.4744 | -1.5924 | 208.2481 | 0.2249 | 119.0271 | 5.9941 | 153.7351 | 104.124
3.4752 | -1.5927 | 208.2704 | 0.0325 | 119.227 | 5.9934 | 153.9387 | 104.1352
3.4758 | -1.5929 | 208.0458 | 0.071 | 119.1136 | 5.9859 | 153.7879 | 104.0229
3.4765 | -1.5933 | 208.2911 | 0.0652 | 119.2012 | 5.9916 | 153.9163 | 104.1455
3.4773 | -1.5937 | 208.1401 | 0.1069 | 119.1091 | 5.9861 | 153.7992 | 104.0701
3.478 | -1.5944 | 208.2114 | 0.2027 | 119.0371 | 5.9869 | 153.739 | 104.1057
3.4788 | -1.5948 | 208.5804 | 0.0248 | 119.338 | 5.9961 | 154.1014 | 104.2902
3.4795 | -1.5952 | 208.38 | 0.1777 | 119.1183 | 5.9891 | 153.8483 | 104.19
3.4803 | -1.5959 | 208.352 | 0.1904 | 119.0963 | 5.987 | 153.8216 | 104.176
3.4808 | -1.5966 | 208.0768 | 0.1967 | 118.9982 | 5.9781 | 153.6777 | 104.0384
3.4815 | -1.5974 | 208.1975 | 0.2714 | 118.9638 | 5.9803 | 153.6634 | 104.0988
3.4823 | -1.5978 | 208.1703 | 0.2714 | 118.9547 | 5.9782 | 153.6498 | 104.0852
3.4831 | -1.5981 | 208.0194 | 0.2339 | 118.9419 | 5.9726 | 153.6118 | 104.0097
3.4838 | -1.5985 | 208.1903 | 0.2643 | 118.9685 | 5.9762 | 153.6669 | 104.0952
3.4846 | -1.5989 | 208.2623 | 0.3019 | 118.9549 | 5.977 | 153.6653 | 104.1312
3.4851 | -1.5994 | 208.1856 | 0.3129 | 118.9183 | 5.9739 | 153.6159 | 104.0928
3.4859 | -1.5998 | 208.1584 | 0.3159 | 118.9062 | 5.9717 | 153.5993 | 104.0792
3.4866 | -1.6004 | 208.1309 | 0.2194 | 118.9936 | 5.9697 | 153.6821 | 104.0655
3.4874 | -1.6011 | 208.103 | 0.3272 | 118.8765 | 5.9676 | 153.5603 | 104.0515
3.4881 | -1.6015 | 208.3731 | 0.2422 | 119.0515 | 5.9741 | 153.7803 | 104.1865
3.4889 | -1.6019 | 208.2715 | 0.228 | 119.0318 | 5.9698 | 153.7438 | 104.1358
3.4896 | -1.6026 | 208.318 | 0.259 | 119.0163 | 5.9699 | 153.736 | 104.159
3.4902 | -1.6032 | 208.0927 | 0.3272 | 118.873 | 5.9625 | 153.5552 | 104.0464
3.491 | -1.6035 | 208.2389 | 0.2788 | 118.9702 | 5.9653 | 153.6766 | 104.1194
3.4917 | -1.6039 | 208.088 | 0.2747 | 118.924 | 5.9598 | 153.6053 | 104.044
3.4925 | -1.6045 | 208.2585 | 0.3146 | 118.9409 | 5.9633 | 153.6506 | 104.1292
3.4932 | -1.6049 | 208.1819 | 0.3669 | 118.8631 | 5.9599 | 153.56 | 104.0909
3.4939 | -1.6052 | 208.4272 | 0.3029 | 119.0088 | 5.9657 | 153.7467 | 104.2136
3.4945 | -1.6058 | 208.1277 | 0.2648 | 118.9471 | 5.9562 | 153.635 | 104.0638
3.4953 | -1.6062 | 208.3481 | 0.2908 | 118.9946 | 5.9611 | 153.7192 | 104.174
3.496 | -1.6065 | 208.2467 | 0.2975 | 118.9541 | 5.957 | 153.6619 | 104.1234
3.4968 | -1.6071 | 208.0705 | 0.2809 | 118.9119 | 5.9506 | 153.5904 | 104.0353
3.4975 | -1.6076 | 208.4145 | 0.2511 | 119.0564 | 5.9593 | 153.7922 | 104.2073
3.4983 | -1.6082 | 208.5107 | 0.1635 | 119.1761 | 5.9607 | 153.9279 | 104.2554
3.499 | -1.6084 | 208.5335 | 0.1242 | 119.223 | 5.9601 | 153.9786 | 104.2668
3.4996 | -1.609 | 208.2339 | -0.0074 | 119.2547 | 5.9504 | 153.9603 | 104.1169
3.5004 | -1.6097 | 208.4289 | 0.1433 | 119.169 | 5.9548 | 153.9071 | 104.2144
3.5011 | -1.6104 | 207.7573 | 0.0972 | 118.9912 | 5.9344 | 153.6175 | 103.8787
3.5019 | -1.611 | 207.903 | 0.091 | 119.046 | 5.9372 | 153.6965 | 103.9515
3.5026 | -1.6116 | 207.8013 | 0.0369 | 119.0662 | 5.9331 | 153.6998 | 103.9007
3.5034 | -1.6121 | 207.8975 | 0.0171 | 119.1181 | 5.9345 | 153.7677 | 103.9488
3.5039 | -1.6127 | 207.7218 | -0.0308 | 119.1074 | 5.9285 | 153.7277 | 103.8609
3.5046 | -1.6132 | 207.7191 | 0.082 | 118.9937 | 5.9272 | 153.6136 | 103.8596
3.5054 | -1.6136 | 207.6177 | 0.0238 | 119.0181 | 5.923 | 153.621 | 103.8088
3.5061 | -1.6142 | 207.714 | 0.0267 | 119.0473 | 5.9246 | 153.6663 | 103.857
3.5069 | -1.6145 | 207.7115 | 0.0334 | 119.0398 | 5.9232 | 153.6584 | 103.8558
3.5076 | -1.6149 | 208.1054 | -0.0085 | 119.213 | 5.9332 | 153.8972 | 104.0527
3.5084 | -1.6155 | 207.8799 | 0.0111 | 119.1182 | 5.9255 | 153.7648 | 103.9399
3.509 | -1.6162 | 207.6046 | 0.0342 | 119.0033 | 5.9166 | 153.6041 | 103.8023
3.5097 | -1.6164 | 207.8503 | 0.0287 | 119.0907 | 5.9224 | 153.7324 | 103.9251
3.5105 | -1.6168 | 207.625 | -0.0316 | 119.0759 | 5.9146 | 153.6801 | 103.8125
3.5112 | -1.6173 | 207.9441 | 0.04 | 119.1107 | 5.9225 | 153.7681 | 103.9721
3.5119 | -1.6177 | 207.9172 | 0.0356 | 119.1061 | 5.9207 | 153.759 | 103.9586
3.5127 | -1.6181 | 208.1869 | 0.0248 | 119.2068 | 5.9269 | 153.9047 | 104.0935
3.5134 | -1.6185 | 208.2589 | -0.0699 | 119.3255 | 5.9278 | 154.0353 | 104.1294
3.5141 | -1.619 | 208.0583 | 0.0152 | 119.1736 | 5.921 | 153.85 | 104.0292
3.5148 | -1.6194 | 208.0313 | -0.0391 | 119.2189 | 5.919 | 153.8907 | 104.0156
3.5155 | -1.6198 | 207.9794 | -0.0737 | 119.2362 | 5.9163 | 153.8994 | 103.9897
3.5163 | -1.6203 | 208.2241 | -0.046 | 119.29 | 5.9219 | 153.9941 | 104.1121
3.517 | -1.6209 | 208.3452 | -0.0128 | 119.2972 | 5.9242 | 154.0214 | 104.1726
3.5178 | -1.6214 | 208.2681 | 0.0094 | 119.2493 | 5.9207 | 153.9607 | 104.1341
3.5184 | -1.6218 | 208.0186 | -0.0299 | 119.2054 | 5.9126 | 153.8752 | 104.0093
3.5191 | -1.6218 | 208.1408 | -0.1731 | 119.3894 | 5.9149 | 154.0795 | 104.0704
3.5199 | -1.6222 | 208.1136 | -0.0864 | 119.2936 | 5.9128 | 153.9792 | 104.0568
3.5206 | -1.6226 | 208.3836 | -0.0703 | 119.3675 | 5.9193 | 154.0981 | 104.1918
3.5214 | -1.6229 | 208.2821 | -0.0397 | 119.3031 | 5.9151 | 154.0167 | 104.141
3.5221 | -1.6235 | 208.5517 | 0.0037 | 119.3495 | 5.9215 | 154.1081 | 104.2758
3.5228 | -1.6239 | 208.7226 | -0.079 | 119.4892 | 5.9252 | 154.2763 | 104.3613
3.5235 | -1.6246 | 208.1752 | 0.0053 | 119.2224 | 5.9085 | 153.9183 | 104.0876
3.5242 | -1.6248 | 208.396 | -0.032 | 119.3333 | 5.9136 | 154.066 | 104.198
3.525 | -1.6255 | 207.972 | 0.0488 | 119.1112 | 5.9002 | 153.7732 | 103.986
3.5256 | -1.6259 | 207.9946 | -0.0044 | 119.1719 | 5.8998 | 153.8377 | 103.9973
3.5264 | -1.6263 | 208.1407 | -0.065 | 119.2812 | 5.9026 | 153.9713 | 104.0703
3.5272 | -1.6268 | 208.1626 | -0.0483 | 119.2718 | 5.9019 | 153.9656 | 104.0813
3.5277 | -1.6272 | 207.8141 | 0.0315 | 119.0759 | 5.8911 | 153.7115 | 103.907
3.5285 | -1.6276 | 208.0591 | -0.0303 | 119.2193 | 5.8967 | 153.8959 | 104.0296
3.5292 | -1.628 | 207.9826 | -0.1401 | 119.3036 | 5.8934 | 153.9674 | 103.9913
3.53 | -1.6282 | 208.6734 | -0.1331 | 119.5269 | 5.9116 | 154.3058 | 104.3367
3.5307 | -1.6285 | 208.3247 | -0.1635 | 119.4411 | 5.9006 | 154.1618 | 104.1623
3.5315 | -1.6291 | 208.421 | -0.0433 | 119.353 | 5.9021 | 154.0898 | 104.2105
3.5321 | -1.6295 | 208.2951 | -0.0912 | 119.3589 | 5.8974 | 154.0747 | 104.1475
3.5328 | -1.6304 | 208.0194 | -0.0253 | 119.2011 | 5.8884 | 153.871 | 104.0097
3.5336 | -1.6308 | 208.0912 | -0.0402 | 119.2399 | 5.8892 | 153.9218 | 104.0456
3.5343 | -1.6313 | 208.2617 | -0.1338 | 119.3904 | 5.8928 | 154.1007 | 104.1309
3.535 | -1.6323 | 208.2583 | -0.0811 | 119.3365 | 5.8915 | 154.0462 | 104.1291
3.5358 | -1.6332 | 208.0319 | 0.0873 | 119.0927 | 5.8838 | 153.7647 | 104.016
3.5365 | -1.6337 | 207.955 | 0.1396 | 119.0147 | 5.8804 | 153.6739 | 103.9775
3.5371 | -1.6341 | 207.6066 | 0.0496 | 118.9886 | 5.8696 | 153.5897 | 103.8033
3.5379 | -1.6347 | 207.678 | 0.0927 | 118.9693 | 5.8703 | 153.5823 | 103.839
3.5386 | -1.6351 | 207.5272 | 0.0394 | 118.9723 | 5.8649 | 153.5602 | 103.7636
3.5394 | -1.6354 | 207.4011 | 0.0652 | 118.9045 | 5.86 | 153.4713 | 103.7005
3.5401 | -1.636 | 207.918 | 0.1086 | 119.0334 | 5.8734 | 153.6864 | 103.959
3.5409 | -1.6364 | 207.8908 | 0.0248 | 119.1081 | 5.8714 | 153.7566 | 103.9454
3.5415 | -1.6369 | 207.7645 | -0.0044 | 119.0952 | 5.8667 | 153.7227 | 103.8823
3.5422 | -1.6371 | 207.7133 | -0.1555 | 119.2293 | 5.8642 | 153.8481 | 103.8566
3.543 | -1.6377 | 207.8342 | -0.0888 | 119.2029 | 5.8663 | 153.8419 | 103.9171
3.5437 | -1.6382 | 207.8315 | -0.0137 | 119.1269 | 5.8651 | 153.7654 | 103.9157
3.5445 | -1.6386 | 207.8538 | -0.1093 | 119.2299 | 5.8644 | 153.8722 | 103.9269
3.5452 | -1.6388 | 207.8766 | -0.132 | 119.2602 | 5.8639 | 153.9063 | 103.9383
3.5458 | -1.6393 | 207.8493 | -0.1799 | 119.299 | 5.862 | 153.9406 | 103.9247
3.5467 | -1.6397 | 207.9951 | -0.0753 | 119.243 | 5.8647 | 153.9089 | 103.9976
3.5473 | -1.6401 | 207.7952 | -0.1312 | 119.2323 | 5.8581 | 153.8648 | 103.8976
3.548 | -1.6405 | 207.966 | -0.1514 | 119.3094 | 5.8616 | 153.9704 | 103.983
3.5488 | -1.6412 | 207.8887 | -0.0397 | 119.1719 | 5.8583 | 153.82 | 103.9443
3.5495 | -1.6416 | 207.9853 | -0.1149 | 119.2793 | 5.8598 | 153.9436 | 103.9927
3.5501 | -1.6421 | 207.9828 | -0.0821 | 119.2457 | 5.8587 | 153.9095 | 103.9914
3.551 | -1.6427 | 208.0293 | -0.0306 | 119.2097 | 5.8586 | 153.8812 | 104.0146
3.5516 | -1.6427 | 207.6815 | -0.0898 | 119.153 | 5.8477 | 153.7666 | 103.8408
3.5523 | -1.6433 | 208.0005 | -0.0426 | 119.2121 | 5.8555 | 153.8788 | 104.0002
3.5531 | -1.6436 | 207.8497 | -0.1254 | 119.2446 | 5.8501 | 153.8863 | 103.9249
3.5538 | -1.6446 | 207.8463 | 0.0152 | 119.1029 | 5.8488 | 153.7439 | 103.9231
3.5545 | -1.6447 | 207.9928 | -0.032 | 119.1989 | 5.8518 | 153.8644 | 103.9964
3.5552 | -1.6453 | 207.9159 | 0.0344 | 119.1069 | 5.8484 | 153.7595 | 103.9579
3.5561 | -1.6457 | 208.0864 | 0.0634 | 119.1347 | 5.8518 | 153.8158 | 104.0432
3.5566 | -1.646 | 207.7876 | 0.0787 | 119.0198 | 5.8425 | 153.6511 | 103.8938
3.5573 | -1.6464 | 208.2553 | -0.0541 | 119.3085 | 5.8545 | 154.0177 | 104.1276
3.5581 | -1.6472 | 208.0047 | 0.0171 | 119.1538 | 5.8461 | 153.8212 | 104.0023
3.5589 | -1.6475 | 208.0764 | 0.0114 | 119.1834 | 5.8468 | 153.8628 | 104.0382
3.5596 | -1.6479 | 208.0989 | -0.0032 | 119.2055 | 5.8463 | 153.8886 | 104.0494
3.5603 | -1.6483 | 208.2451 | -0.0378 | 119.2888 | 5.8493 | 153.9964 | 104.1226
3.561 | -1.6487 | 207.9707 | -0.0344 | 119.194 | 5.8405 | 153.8558 | 103.9854
3.5617 | -1.649 | 208.0426 | -0.0968 | 119.2803 | 5.8413 | 153.9541 | 104.0213
3.5625 | -1.6494 | 208.1391 | -0.1023 | 119.318 | 5.8427 | 154.0079 | 104.0696
3.5632 | -1.6502 | 208.2844 | -0.1444 | 119.4085 | 5.8456 | 154.1226 | 104.1422
3.564 | -1.6509 | 208.3307 | -0.0453 | 119.3249 | 5.8456 | 154.0466 | 104.1653
3.5647 | -1.6515 | 208.2538 | 0.0426 | 119.2113 | 5.8423 | 153.9203 | 104.1269
3.5654 | -1.6518 | 208.0784 | 0.0306 | 119.1649 | 5.8362 | 153.8446 | 104.0392
3.5661 | -1.6522 | 207.9031 | 0.0096 | 119.1274 | 5.8302 | 153.7779 | 103.9515
3.5668 | -1.6526 | 207.9008 | -0.0537 | 119.19 | 5.829 | 153.8401 | 103.9504
3.5675 | -1.6533 | 207.7493 | -0.0063 | 119.0921 | 5.8236 | 153.717 | 103.8747
3.5683 | -1.6539 | 208.3153 | 0.0079 | 119.2665 | 5.8382 | 153.9858 | 104.1577
3.569 | -1.6544 | 208.0406 | 0.0482 | 119.1347 | 5.8293 | 153.8081 | 104.0203
3.5698 | -1.6548 | 207.8897 | -0.0038 | 119.1364 | 5.8238 | 153.7847 | 103.9449
3.5705 | -1.6557 | 207.911 | 0.0672 | 120.0725 | 5.8232 | 154.7243 | 103.9555
3.5711 | -1.6563 | 207.5624 | 0.0558 | 118.9677 | 5.8125 | 153.5614 | 103.7812
3.5719 | -1.657 | 207.5839 | 0.1211 | 118.9095 | 5.8118 | 153.5069 | 103.792
3.5726 | -1.6578 | 207.5314 | 0.1173 | 118.8958 | 5.8092 | 153.4844 | 103.7657
3.5734 | -1.6582 | 207.6773 | 0.0739 | 118.9879 | 5.812 | 153.6008 | 103.8387
3.5741 | -1.6587 | 207.6252 | 0.0325 | 119.0119 | 5.8094 | 153.6161 | 103.8126
3.5749 | -1.6597 | 207.4732 | 0.0934 | 118.9003 | 5.8039 | 153.4792 | 103.7366
3.5754 | -1.6602 | 207.0505 | 0.071 | 118.7818 | 5.7911 | 153.2902 | 103.5252
3.5761 | -1.6608 | 207.1467 | 0.045 | 118.8399 | 5.7926 | 153.3643 | 103.5733
3.5769 | -1.6611 | 207.3668 | -0.0349 | 118.9932 | 5.7975 | 153.5543 | 103.6834
3.5776 | -1.6617 | 207.0179 | -0.0128 | 118.8548 | 5.7866 | 153.3578 | 103.509
3.5784 | -1.6623 | 207.1635 | -0.0226 | 118.9131 | 5.7894 | 153.4403 | 103.5817
3.5792 | -1.6625 | 206.9637 | -0.0544 | 118.8783 | 5.7827 | 153.3723 | 103.4819
3.5799 | -1.663 | 207.3567 | -0.0109 | 118.9658 | 5.7925 | 153.5252 | 103.6783
3.5805 | -1.6634 | 207.0084 | 0.0048 | 118.834 | 5.7817 | 153.3354 | 103.5042
3.5812 | -1.6638 | 207.105 | -0.0079 | 118.8789 | 5.7832 | 153.3964 | 103.5525
3.582 | -1.6645 | 207.2501 | 0.1363 | 118.7831 | 5.786 | 153.3248 | 103.6251
3.5827 | -1.6653 | 207.2965 | 0.288 | 118.6463 | 5.7862 | 153.1958 | 103.6483
3.5834 | -1.6654 | 207.3935 | 0.1683 | 118.7989 | 5.7877 | 153.3645 | 103.6968
3.5842 | -1.6654 | 207.5649 | 0.0541 | 118.9702 | 5.7912 | 153.5643 | 103.7824
3.5848 | -1.6662 | 207.1418 | 0.1806 | 118.7027 | 5.7785 | 153.2263 | 103.5709
3.5856 | -1.6666 | 207.5102 | 0.1259 | 118.8802 | 5.7875 | 153.4652 | 103.7551
3.5863 | -1.6669 | 207.409 | -0.0344 | 119.0067 | 5.7835 | 153.5749 | 103.7045
3.587 | -1.6671 | 207.4566 | -0.0289 | 119.0171 | 5.7837 | 153.5932 | 103.7283
3.5878 | -1.6679 | 207.6759 | 0.0997 | 118.9616 | 5.7886 | 153.5742 | 103.8379
3.5885 | -1.6684 | 207.5496 | 0.0643 | 118.9549 | 5.7839 | 153.5465 | 103.7748
3.5893 | -1.6688 | 207.6954 | 0.1086 | 118.9592 | 5.7867 | 153.5751 | 103.8477
3.5899 | -1.669 | 207.2736 | 0.0681 | 118.8591 | 5.774 | 153.4047 | 103.6368
3.5906 | -1.6695 | 207.5428 | 0.0298 | 118.9871 | 5.7804 | 153.5776 | 103.7714
3.5914 | -1.6699 | 207.4415 | -0.0074 | 118.9906 | 5.7763 | 153.5641 | 103.7207
3.5921 | -1.6701 | 207.6126 | -0.0718 | 119.112 | 5.7799 | 153.7141 | 103.8063
3.5929 | -1.6707 | 207.6345 | 0.0234 | 119.0241 | 5.7792 | 153.6298 | 103.8172
3.5936 | -1.6712 | 207.706 | 0.0127 | 119.0586 | 5.7801 | 153.6763 | 103.853
3.5942 | -1.6716 | 207.4815 | 0.0763 | 118.9202 | 5.7729 | 153.5004 | 103.7407
3.595 | -1.6721 | 207.5034 | -0.0186 | 119.0224 | 5.7722 | 153.6063 | 103.7517
3.5957 | -1.6723 | 207.7981 | -0.0508 | 119.1528 | 5.7793 | 153.7859 | 103.8991
3.5965 | -1.6729 | 207.5233 | -0.0474 | 119.0578 | 5.7704 | 153.6451 | 103.7617
3.5972 | -1.6735 | 207.7679 | -0.0776 | 119.1696 | 5.776 | 153.7975 | 103.8839
3.5978 | -1.674 | 207.7406 | -0.0489 | 119.1318 | 5.7742 | 153.7552 | 103.8703
3.5987 | -1.6748 | 207.8856 | 0.0132 | 119.118 | 5.7769 | 153.7656 | 103.9428
3.5992 | -1.6755 | 207.611 | 0.0634 | 118.9763 | 5.7685 | 153.5781 | 103.8055
3.6 | -1.6761 | 207.435 | 0.0361 | 118.9449 | 5.7622 | 153.5174 | 103.7175
3.6007 | -1.6766 | 207.4818 | 0.0048 | 118.9918 | 5.7623 | 153.5721 | 103.7409
3.6015 | -1.6772 | 207.4297 | -0.0032 | 118.9824 | 5.7598 | 153.554 | 103.7148
3.6022 | -1.6779 | 207.5253 | 0.1028 | 118.9083 | 5.7612 | 153.4959 | 103.7627
3.603 | -1.6783 | 207.523 | 0.0079 | 119.0024 | 5.7599 | 153.5896 | 103.7615
3.6037 | -1.6789 | 207.3472 | 0.0634 | 118.8883 | 5.7538 | 153.4462 | 103.6736
3.6043 | -1.6792 | 207.271 | 0.0729 | 118.8534 | 5.7508 | 153.3986 | 103.6355
3.605 | -1.6796 | 207.1699 | 0.2095 | 118.6831 | 5.7468 | 153.2114 | 103.5849
3.6058 | -1.6798 | 207.5385 | 0.1042 | 118.9113 | 5.7558 | 153.5011 | 103.7693
3.6065 | -1.6802 | 207.7092 | 0.0541 | 119.0183 | 5.7594 | 153.6365 | 103.8546
3.6073 | -1.6807 | 207.7064 | 0.0452 | 119.0263 | 5.7581 | 153.644 | 103.8532
3.608 | -1.6811 | 207.7041 | 0.0884 | 118.9823 | 5.7569 | 153.5997 | 103.8521
3.6086 | -1.6817 | 207.4299 | -0.0098 | 118.9891 | 5.7483 | 153.5607 | 103.7149
3.6094 | -1.6824 | 207.4761 | -0.0118 | 119.0065 | 5.7484 | 153.5858 | 103.738
3.6101 | -1.6831 | 207.3247 | 0.109 | 118.8352 | 5.743 | 153.3894 | 103.6624
3.6109 | -1.6837 | 207.1736 | 0.2114 | 118.6825 | 5.7376 | 153.2114 | 103.5868
3.6116 | -1.6841 | 207.2208 | 0.0873 | 118.8223 | 5.7378 | 153.3591 | 103.6104
3.6124 | -1.6843 | 207.5152 | 0.1266 | 118.8811 | 5.7447 | 153.467 | 103.7576
3.6131 | -1.6848 | 207.389 | 0.0518 | 118.9139 | 5.74 | 153.4787 | 103.6945
3.6137 | -1.6859 | 206.8171 | 0.2042 | 118.5708 | 5.7233 | 153.0404 | 103.4086
3.6145 | -1.6867 | 206.6903 | 0.223 | 118.5098 | 5.7185 | 152.9582 | 103.3452
3.6152 | -1.6872 | 206.6877 | 0.3399 | 118.392 | 5.7173 | 152.8399 | 103.3438
3.616 | -1.6874 | 206.6609 | 0.2338 | 118.4892 | 5.7153 | 152.9326 | 103.3304
3.6167 | -1.6878 | 206.7327 | 0.1235 | 118.6234 | 5.7162 | 153.0789 | 103.3664
3.6174 | -1.6882 | 206.9281 | 0.1841 | 118.6279 | 5.7205 | 153.116 | 103.4641
3.618 | -1.6886 | 206.5059 | 0.213 | 118.4583 | 5.7078 | 152.876 | 103.253
3.6188 | -1.6886 | 206.7021 | 0.0758 | 118.6609 | 5.7121 | 153.1112 | 103.351
3.6196 | -1.6889 | 206.8726 | 0.0518 | 118.7417 | 5.7155 | 153.2205 | 103.4363
3.6203 | -1.6891 | 207.1919 | -0.0053 | 118.9053 | 5.7232 | 153.4373 | 103.596
3.621 | -1.6899 | 207.1147 | 0.0265 | 118.8477 | 5.72 | 153.3669 | 103.5574
3.6218 | -1.6902 | 206.8899 | 0.0132 | 118.7861 | 5.7125 | 153.2677 | 103.4449
3.6225 | -1.6908 | 207.2331 | 0.0676 | 118.8461 | 5.7209 | 153.385 | 103.6166
3.6231 | -1.6913 | 206.86 | 0.1047 | 118.6846 | 5.7096 | 153.1613 | 103.43
3.6238 | -1.6919 | 207.0056 | 0.0992 | 118.7387 | 5.7124 | 153.2396 | 103.5028
3.6246 | -1.6925 | 206.7311 | 0.1447 | 118.6017 | 5.7037 | 153.0569 | 103.3656
3.6253 | -1.693 | 206.9259 | 0.1451 | 118.6662 | 5.7079 | 153.1539 | 103.463
3.6261 | -1.6932 | 206.8993 | 0.097 | 118.7054 | 5.706 | 153.1887 | 103.4497
3.6268 | -1.6938 | 206.9212 | 0.0638 | 118.7459 | 5.7054 | 153.2328 | 103.4606
3.6274 | -1.6941 | 206.8698 | 0.0419 | 118.7507 | 5.7031 | 153.229 | 103.4349
3.6281 | -1.6943 | 206.8432 | -0.0414 | 118.8251 | 5.7012 | 153.299 | 103.4216
3.6289 | -1.6947 | 207.236 | -0.0588 | 118.9735 | 5.7108 | 153.5128 | 103.618
3.6296 | -1.6955 | 207.0106 | -0.0552 | 118.8947 | 5.7035 | 153.3965 | 103.5053
3.6304 | -1.696 | 207.0819 | -0.0585 | 118.9218 | 5.7042 | 153.4355 | 103.541
3.6311 | -1.6966 | 207.2522 | -0.188 | 119.1081 | 5.7078 | 153.6501 | 103.6261
3.6318 | -1.6973 | 207.3973 | -0.0121 | 118.9805 | 5.7106 | 153.5468 | 103.6987
3.6325 | -1.6979 | 206.9007 | -0.0306 | 118.8335 | 5.6959 | 153.317 | 103.4504
3.6332 | -1.6982 | 206.7502 | -0.0126 | 118.7653 | 5.6907 | 153.2237 | 103.3751
3.634 | -1.6984 | 206.9952 | -0.0876 | 118.922 | 5.6962 | 153.4212 | 103.4976
3.6347 | -1.699 | 206.7949 | -0.031 | 118.7986 | 5.6896 | 153.2644 | 103.3974
3.6354 | -1.6992 | 207.1141 | -0.099 | 118.973 | 5.6972 | 153.4921 | 103.5571
3.6362 | -1.6996 | 207.4328 | -0.0746 | 119.0549 | 5.7048 | 153.627 | 103.7164
3.6369 | -1.6999 | 207.2576 | -0.1755 | 119.0974 | 5.6988 | 153.6403 | 103.6288
3.6376 | -1.7005 | 207.008 | -0.1343 | 118.973 | 5.6909 | 153.4743 | 103.504
3.6383 | -1.7012 | 207.0297 | -0.0879 | 118.9338 | 5.6904 | 153.4387 | 103.5148
3.639 | -1.7016 | 207.2003 | -0.1302 | 119.033 | 5.694 | 153.5663 | 103.6001
3.6398 | -1.7023 | 207.3206 | -0.0464 | 118.9893 | 5.6961 | 153.5427 | 103.6603
3.6405 | -1.7027 | 207.096 | -0.0402 | 118.9082 | 5.6888 | 153.4242 | 103.548
3.6413 | -1.7029 | 207.1433 | -0.0782 | 118.962 | 5.6888 | 153.4859 | 103.5717
3.6419 | -1.7033 | 207.166 | -0.0556 | 118.9469 | 5.6886 | 153.4746 | 103.583
3.6426 | -1.7037 | 207.1884 | -0.1514 | 119.0502 | 5.6881 | 153.5816 | 103.5942
3.6434 | -1.7042 | 206.6669 | -0.1228 | 118.8478 | 5.6725 | 153.2922 | 103.3334
3.6441 | -1.705 | 206.7873 | -0.031 | 118.7961 | 5.6747 | 153.2607 | 103.3937
3.6449 | -1.7053 | 207.2048 | -0.1534 | 119.0577 | 5.6849 | 153.5918 | 103.6024
3.6456 | -1.7059 | 207.0539 | -0.1661 | 119.0201 | 5.6797 | 153.5291 | 103.527
3.6464 | -1.7064 | 206.9029 | -0.0891 | 118.8927 | 5.6743 | 153.3765 | 103.4514
3.6469 | -1.7072 | 206.6038 | 0.0221 | 118.6818 | 5.6652 | 153.1158 | 103.3019
3.6477 | -1.7076 | 206.7991 | -0.0104 | 118.7794 | 5.6695 | 153.2459 | 103.3995
3.6484 | -1.7083 | 206.5242 | -0.0236 | 118.701 | 5.6607 | 153.1217 | 103.2621
3.6492 | -1.7089 | 206.7438 | -0.0205 | 118.7711 | 5.6656 | 153.2284 | 103.3719
3.6499 | -1.7092 | 206.8154 | -0.0137 | 118.7882 | 5.6664 | 153.2574 | 103.4077
3.6507 | -1.7098 | 206.8375 | -0.0253 | 118.8071 | 5.6659 | 153.28 | 103.4187
3.6512 | -1.7105 | 206.5878 | 0.0888 | 118.6098 | 5.6581 | 153.0411 | 103.2939
3.652 | -1.7107 | 206.7339 | 0.0482 | 118.6991 | 5.6609 | 153.1547 | 103.3669
3.6527 | -1.7109 | 206.6579 | -0.0652 | 118.7872 | 5.6577 | 153.2301 | 103.3289
3.6535 | -1.7111 | 206.9028 | -0.2531 | 119.0567 | 5.6632 | 153.5405 | 103.4514
3.6542 | -1.7115 | 207.0241 | -0.1553 | 118.9993 | 5.6655 | 153.5034 | 103.5121
3.6549 | -1.712 | 207.3423 | -0.0956 | 119.0457 | 5.673 | 153.6028 | 103.6712
3.6557 | -1.7124 | 207.1423 | -0.1378 | 119.0212 | 5.6663 | 153.5449 | 103.5711
3.6563 | -1.7126 | 206.9678 | -0.1919 | 119.0172 | 5.6607 | 153.5118 | 103.4839
3.657 | -1.713 | 207.1878 | -0.1512 | 119.0498 | 5.6656 | 153.5811 | 103.5939
3.6578 | -1.7135 | 207.3331 | -0.1307 | 119.0777 | 5.6683 | 153.6333 | 103.6666
3.6585 | -1.7139 | 207.4296 | -0.207 | 119.1862 | 5.6699 | 153.7578 | 103.7148
3.6593 | -1.7143 | 206.9827 | -0.1293 | 118.9595 | 5.6564 | 153.4566 | 103.4913
3.66 | -1.7147 | 206.9557 | -0.1502 | 118.9714 | 5.6546 | 153.464 | 103.4778
3.6608 | -1.715 | 207.3977 | -0.1033 | 119.0719 | 5.6654 | 153.6381 | 103.6988
3.6614 | -1.7156 | 207.2225 | -0.0162 | 118.9264 | 5.6598 | 153.4634 | 103.6112
3.6621 | -1.716 | 207.1461 | 0.0123 | 118.8724 | 5.6566 | 153.3967 | 103.573
3.6629 | -1.7165 | 207.3408 | 0.0344 | 118.9152 | 5.6607 | 153.472 | 103.6704
3.6636 | -1.7169 | 207.2891 | -0.0491 | 118.9815 | 5.6582 | 153.5297 | 103.6446
3.6644 | -1.7171 | 207.287 | -0.1707 | 119.1024 | 5.6569 | 153.6502 | 103.6435
3.6651 | -1.7176 | 207.2597 | -0.1512 | 119.0738 | 5.655 | 153.617 | 103.6298
3.6657 | -1.7182 | 207.1339 | -0.1591 | 119.0397 | 5.6507 | 153.562 | 103.5669
3.6665 | -1.7186 | 207.2302 | -0.0838 | 118.9965 | 5.6521 | 153.5349 | 103.6151
3.6672 | -1.7191 | 207.1781 | -0.0773 | 118.9727 | 5.6496 | 153.5024 | 103.5891
3.668 | -1.7197 | 207.2247 | -0.0436 | 118.9545 | 5.6497 | 153.4919 | 103.6123
3.6687 | -1.7204 | 207.6413 | 0.0488 | 119.001 | 5.6599 | 153.6079 | 103.8207
3.6694 | -1.7204 | 207.5657 | -0.1125 | 119.1371 | 5.6568 | 153.7314 | 103.7829
3.6702 | -1.7212 | 207.5872 | -0.1228 | 119.1545 | 5.6561 | 153.7524 | 103.7936
3.6707 | -1.7219 | 207.2141 | -0.0063 | 118.9137 | 5.6451 | 153.4494 | 103.6071
3.6715 | -1.7227 | 207.1121 | 0.0193 | 118.8541 | 5.6411 | 153.3728 | 103.5561
3.6722 | -1.7234 | 207.1338 | 0.0689 | 118.8117 | 5.6406 | 153.334 | 103.5669
3.673 | -1.724 | 207.0323 | 0.0226 | 118.8242 | 5.6367 | 153.3296 | 103.5162
3.6737 | -1.7243 | 206.9805 | -0.0554 | 118.8849 | 5.6341 | 153.3817 | 103.4903
3.6745 | -1.7251 | 207.0022 | 0.0219 | 118.8148 | 5.6336 | 153.3152 | 103.5011
3.6751 | -1.7256 | 206.7528 | 0.0467 | 118.7069 | 5.6258 | 153.1657 | 103.3764
3.6758 | -1.7258 | 206.6768 | -0.0706 | 118.7989 | 5.6227 | 153.245 | 103.3384
3.6765 | -1.7262 | 206.8226 | -0.0818 | 118.8587 | 5.6255 | 153.3291 | 103.4113
3.6773 | -1.7268 | 206.8692 | 0.0114 | 118.781 | 5.6256 | 153.2592 | 103.4346
3.678 | -1.7271 | 206.9409 | -0.0479 | 118.8642 | 5.6265 | 153.3544 | 103.4705
3.6788 | -1.7277 | 207.0122 | -0.0963 | 118.9364 | 5.6272 | 153.4384 | 103.5061
3.6795 | -1.7283 | 206.8861 | -0.0843 | 118.8823 | 5.6227 | 153.3633 | 103.443
3.6801 | -1.7288 | 206.3653 | -0.0368 | 118.6612 | 5.6076 | 153.0555 | 103.1827
3.6809 | -1.7296 | 206.4362 | 0.0516 | 118.5965 | 5.6084 | 153.0025 | 103.2181
3.6816 | -1.7299 | 206.187 | -0.0198 | 118.5848 | 5.6005 | 152.9493 | 103.0935
3.6824 | -1.7303 | 206.308 | 0.0065 | 118.5988 | 5.6026 | 152.9835 | 103.154
3.6831 | -1.7309 | 206.33 | -0.0325 | 118.6452 | 5.6021 | 153.0335 | 103.165
3.6839 | -1.7314 | 206.5987 | 0.0424 | 118.6598 | 5.6082 | 153.093 | 103.2994
3.6845 | -1.732 | 206.3002 | -0.0115 | 118.6142 | 5.5992 | 152.9976 | 103.1501
3.6852 | -1.7325 | 206.1247 | -0.0027 | 118.5469 | 5.5934 | 152.9011 | 103.0624
3.686 | -1.7331 | 206.4675 | 0.0279 | 118.6306 | 5.6015 | 153.0418 | 103.2337
3.6867 | -1.7335 | 206.3664 | 0.0289 | 118.5959 | 5.5977 | 152.9903 | 103.1832
3.6875 | -1.734 | 206.3389 | -0.0368 | 118.6524 | 5.5957 | 153.0423 | 103.1695
3.6882 | -1.7342 | 206.6579 | -0.1069 | 118.8289 | 5.6033 | 153.2718 | 103.3289
3.6889 | -1.7346 | 206.7296 | -0.0118 | 118.7577 | 5.6041 | 153.2126 | 103.3648
3.6896 | -1.735 | 206.4313 | -0.0522 | 118.6986 | 5.5951 | 153.1039 | 103.2157
3.6903 | -1.7353 | 206.5278 | -0.0391 | 118.7177 | 5.5966 | 153.139 | 103.2639
3.6911 | -1.7359 | 206.7471 | 0.0279 | 118.7238 | 5.6014 | 153.1816 | 103.3735
3.6918 | -1.7365 | 206.547 | -0.0072 | 118.6922 | 5.5948 | 153.1167 | 103.2735
3.6925 | -1.7368 | 206.7668 | -0.0147 | 118.773 | 5.5997 | 153.2341 | 103.3834
3.6933 | -1.7374 | 207.0354 | -0.0183 | 118.8661 | 5.6058 | 153.372 | 103.5177
3.694 | -1.738 | 206.5392 | -0.0417 | 118.7241 | 5.5913 | 153.1473 | 103.2696
3.6946 | -1.7387 | 206.2155 | 0.0479 | 118.5266 | 5.5815 | 152.8958 | 103.1077
3.6953 | -1.7393 | 206.1388 | -0.0272 | 118.5761 | 5.5784 | 152.9326 | 103.0694
3.6961 | -1.7398 | 206.1608 | -0.1114 | 118.6677 | 5.5779 | 153.0278 | 103.0804
3.6968 | -1.7404 | 206.0346 | -0.085 | 118.5992 | 5.5733 | 152.9383 | 103.0173
3.6976 | -1.7409 | 206.2293 | -0.0994 | 118.6785 | 5.5775 | 153.0501 | 103.1147
3.6983 | -1.7413 | 206.2269 | -0.0884 | 118.6667 | 5.5762 | 153.0378 | 103.1134
3.6989 | -1.7419 | 206.0271 | -0.0462 | 118.5579 | 5.57 | 152.8958 | 103.0136
3.6996 | -1.7422 | 205.9755 | -0.0638 | 118.5583 | 5.5675 | 152.8875 | 102.9877
3.7004 | -1.7426 | 206.2691 | -0.0314 | 118.6238 | 5.5742 | 153.002 | 103.1346
3.7011 | -1.7432 | 206.1925 | -0.0629 | 118.6297 | 5.5711 | 152.9951 | 103.0962
3.7019 | -1.7437 | 206.313 | -0.066 | 118.673 | 5.5732 | 153.0585 | 103.1565
3.7026 | -1.7443 | 206.3844 | 0.0862 | 118.5446 | 5.574 | 152.942 | 103.1922
3.7034 | -1.7449 | 206.6038 | 0.0529 | 118.651 | 5.5789 | 153.085 | 103.3019
3.704 | -1.7458 | 206.4031 | 0.2827 | 118.3543 | 5.5725 | 152.7549 | 103.2016
3.7047 | -1.7463 | 206.1784 | 0.2039 | 118.3582 | 5.5653 | 152.7213 | 103.0892
3.7055 | -1.7465 | 206.0776 | 0.1808 | 118.3477 | 5.5614 | 152.694 | 103.0388
3.7062 | -1.7469 | 205.9026 | 0.0898 | 118.3804 | 5.5556 | 152.6975 | 102.9513
3.7069 | -1.7475 | 206.0973 | 0.0794 | 118.4557 | 5.5598 | 152.8053 | 103.0487
3.7077 | -1.7476 | 206.0706 | 0.064 | 118.4622 | 5.5579 | 152.8073 | 103.0353
3.7083 | -1.748 | 205.8712 | 0.0612 | 118.3985 | 5.5517 | 152.7104 | 102.9356
3.7091 | -1.7484 | 205.9922 | 0.1136 | 118.3865 | 5.5538 | 152.7185 | 102.9961
3.7098 | -1.7488 | 205.8172 | 0.1514 | 118.2903 | 5.548 | 152.5932 | 102.9086
3.7105 | -1.749 | 206.0127 | 0.1528 | 118.3541 | 5.5522 | 152.6895 | 103.0063
3.7113 | -1.7493 | 206.2569 | 0.0878 | 118.5005 | 5.5576 | 152.8767 | 103.1285
3.712 | -1.7493 | 206.3541 | -0.0472 | 118.6679 | 5.5591 | 153.0602 | 103.177
3.7128 | -1.7501 | 206.4002 | 0.0532 | 118.5829 | 5.5592 | 152.9829 | 103.2001
3.7134 | -1.7504 | 206.2502 | 0.0079 | 118.5782 | 5.5543 | 152.9532 | 103.1251
3.7141 | -1.7506 | 206.273 | -0.0607 | 118.6544 | 5.5538 | 153.0332 | 103.1365
3.7149 | -1.751 | 206.2212 | -0.0686 | 118.645 | 5.5513 | 153.0152 | 103.1106
3.7156 | -1.7517 | 206.4155 | 0.0529 | 118.5883 | 5.5554 | 152.9909 | 103.2078
3.7164 | -1.7525 | 206.5357 | 0.1143 | 118.5669 | 5.5575 | 152.9895 | 103.2678
3.7171 | -1.7534 | 206.3596 | 0.1396 | 118.4829 | 5.5517 | 152.8762 | 103.1798
3.7177 | -1.754 | 205.9132 | 0.1105 | 118.3632 | 5.5388 | 152.6821 | 102.9566
3.7184 | -1.7545 | 205.935 | 0.0701 | 118.4109 | 5.5382 | 152.7334 | 102.9675
3.7192 | -1.7549 | 205.9574 | 0.1023 | 118.3862 | 5.5378 | 152.7124 | 102.9787
3.7199 | -1.7553 | 206.0536 | 0.1205 | 118.4 | 5.5392 | 152.7423 | 103.0268
3.7207 | -1.756 | 206.1493 | 0.2422 | 118.3102 | 5.5407 | 152.6684 | 103.0746
3.7214 | -1.7566 | 205.9984 | 0.1755 | 118.3266 | 5.5355 | 152.6597 | 102.9992
3.7222 | -1.757 | 205.9715 | 0.1589 | 118.3343 | 5.5337 | 152.6628 | 102.9857
3.7227 | -1.7573 | 205.8462 | 0.1779 | 118.2735 | 5.5294 | 152.5812 | 102.9231
3.7235 | -1.7577 | 205.9177 | 0.1454 | 118.3298 | 5.5302 | 152.6495 | 102.9589
3.7242 | -1.7581 | 205.9648 | 0.1317 | 118.3592 | 5.5304 | 152.6867 | 102.9824
3.725 | -1.7586 | 206.0606 | 0.1859 | 118.337 | 5.5318 | 152.6804 | 103.0303
3.7257 | -1.7588 | 206.3054 | 0.1567 | 118.4478 | 5.5373 | 152.832 | 103.1527
3.7264 | -1.7592 | 206.4018 | 0.134 | 118.5026 | 5.5388 | 152.9029 | 103.2009
3.7272 | -1.7596 | 206.3253 | 0.1182 | 118.4929 | 5.5356 | 152.8805 | 103.1627
3.7278 | -1.7601 | 206.3476 | 0.1596 | 118.4589 | 5.5354 | 152.8502 | 103.1738
3.7286 | -1.7607 | 206.4188 | 0.1806 | 118.4617 | 5.5361 | 152.8648 | 103.2094
3.7293 | -1.7613 | 206.3421 | 0.1192 | 118.4975 | 5.533 | 152.8879 | 103.1711
3.73 | -1.762 | 206.3144 | 0.1528 | 118.4547 | 5.5312 | 152.8404 | 103.1572
3.7308 | -1.7627 | 206.2866 | 0.2194 | 118.3788 | 5.5293 | 152.7599 | 103.1433
3.7315 | -1.7635 | 205.6423 | 0.266 | 118.1174 | 5.5109 | 152.3911 | 102.8211
3.7322 | -1.7639 | 205.9608 | 0.2988 | 118.1908 | 5.5185 | 152.5176 | 102.9804
3.7329 | -1.7642 | 205.8352 | 0.286 | 118.1617 | 5.5141 | 152.4676 | 102.9176
3.7336 | -1.7646 | 205.7589 | 0.2891 | 118.1332 | 5.511 | 152.4264 | 102.8795
3.7344 | -1.7652 | 205.9041 | 0.3199 | 118.1508 | 5.5137 | 152.4681 | 102.952
3.7351 | -1.7654 | 205.9268 | 0.2588 | 118.2195 | 5.5133 | 152.5406 | 102.9634
3.7359 | -1.7659 | 206.2693 | 0.2532 | 118.3392 | 5.5213 | 152.7174 | 103.1346
3.7366 | -1.7663 | 205.8971 | 0.2684 | 118.2 | 5.5103 | 152.5161 | 102.9485
3.7372 | -1.7668 | 205.5988 | 0.2885 | 118.0804 | 5.5014 | 152.3469 | 102.7994
3.738 | -1.767 | 205.72 | 0.2422 | 118.1671 | 5.5035 | 152.4538 | 102.86
3.7387 | -1.7672 | 205.8907 | 0.0455 | 118.4207 | 5.507 | 152.7359 | 102.9454
3.7393 | -1.7676 | 205.864 | 0.117 | 118.3403 | 5.5054 | 152.651 | 102.932
3.7402 | -1.768 | 206.0093 | 0.037 | 118.4688 | 5.508 | 152.8037 | 103.0047
3.7409 | -1.7683 | 205.9331 | 0.0746 | 118.4058 | 5.5049 | 152.7279 | 102.9665
3.7415 | -1.7687 | 206.0789 | 0.051 | 118.478 | 5.5079 | 152.8244 | 103.0394
3.7422 | -1.7691 | 206.1013 | 0.085 | 118.4514 | 5.5074 | 152.8016 | 103.0506
3.743 | -1.7695 | 206.3454 | 0.1122 | 118.5056 | 5.5128 | 152.8965 | 103.1727
3.7438 | -1.77 | 206.0715 | 0.1336 | 118.3929 | 5.5044 | 152.7382 | 103.0358
3.7445 | -1.7702 | 206.4395 | 0.0464 | 118.6028 | 5.5132 | 153.0093 | 103.2197
3.7453 | -1.7706 | 206.3631 | 0.0118 | 118.6119 | 5.51 | 153.0057 | 103.1815
3.746 | -1.7709 | 206.2621 | 0.0195 | 118.5705 | 5.5062 | 152.9476 | 103.1311
3.7466 | -1.7711 | 206.3097 | -0.0686 | 118.6745 | 5.5066 | 153.0594 | 103.1548
3.7473 | -1.7717 | 206.5043 | -0.0729 | 118.7437 | 5.5107 | 153.161 | 103.2521
3.748 | -1.7721 | 206.2801 | -0.1284 | 118.7244 | 5.5037 | 153.1044 | 103.14
3.7488 | -1.7728 | 206.5234 | -0.071 | 118.7481 | 5.509 | 153.1687 | 103.2617
3.7495 | -1.7736 | 206.4464 | -0.0426 | 118.6941 | 5.5059 | 153.1018 | 103.2232
3.7503 | -1.7741 | 206.6655 | -0.0306 | 118.7551 | 5.5106 | 153.1994 | 103.3328
3.751 | -1.7749 | 206.8351 | 0.0277 | 118.7533 | 5.5141 | 153.2258 | 103.4175
3.7516 | -1.7756 | 206.3145 | 0.1021 | 118.5054 | 5.4993 | 152.8912 | 103.1573
3.7524 | -1.7762 | 206.4843 | -0.0151 | 118.6792 | 5.5027 | 153.0933 | 103.2422
3.7531 | -1.7769 | 206.358 | 0.0383 | 118.5837 | 5.4983 | 152.9767 | 103.179
3.7539 | -1.7777 | 206.3794 | 0.2048 | 118.4243 | 5.4977 | 152.8209 | 103.1897
3.7546 | -1.7784 | 206.2778 | 0.3476 | 118.2477 | 5.494 | 152.6273 | 103.1389
3.7554 | -1.779 | 206.0038 | 0.3214 | 118.1825 | 5.4855 | 152.5165 | 103.0019
3.756 | -1.7792 | 205.7803 | 0.29 | 118.1394 | 5.4787 | 152.4362 | 102.8902
3.7567 | -1.7797 | 205.3339 | 0.2699 | 118.0107 | 5.4658 | 152.233 | 102.6669
3.7575 | -1.7801 | 205.6766 | 0.311 | 118.0839 | 5.4738 | 152.3633 | 102.8383
3.7582 | -1.7805 | 205.5757 | 0.2453 | 118.1159 | 5.47 | 152.3786 | 102.7879
3.759 | -1.781 | 205.7455 | 0.2898 | 118.128 | 5.4734 | 152.4189 | 102.8727
3.7597 | -1.7812 | 205.8175 | 0.1993 | 118.2425 | 5.4743 | 152.5455 | 102.9088
3.7604 | -1.7816 | 205.8892 | 0.1768 | 118.2889 | 5.4751 | 152.6038 | 102.9446
3.7611 | -1.7818 | 205.6902 | 0.1269 | 118.2725 | 5.4689 | 152.5542 | 102.8451
3.7618 | -1.7819 | 205.713 | 0.0411 | 118.3659 | 5.4685 | 152.6514 | 102.8565
3.7626 | -1.7821 | 206.0067 | 0.1237 | 118.3812 | 5.4751 | 152.7157 | 103.0034
3.7633 | -1.7829 | 206.0776 | 0.1918 | 118.3367 | 5.476 | 152.683 | 103.0388
3.764 | -1.7833 | 206.2972 | 0.1415 | 118.4602 | 5.4808 | 152.8431 | 103.1486
3.7648 | -1.7838 | 206.5409 | 0.0811 | 118.6019 | 5.4861 | 153.0253 | 103.2704
3.7653 | -1.7844 | 206.0948 | 0.0672 | 118.4671 | 5.4734 | 152.8162 | 103.0474
3.7661 | -1.7849 | 206.1906 | 0.1163 | 118.4499 | 5.4748 | 152.815 | 103.0953
3.7668 | -1.7855 | 206.0154 | 0.1355 | 118.3723 | 5.4691 | 152.7082 | 103.0077
3.7676 | -1.786 | 206.1853 | 0.2313 | 118.3331 | 5.4726 | 152.6973 | 103.0926
3.7683 | -1.7862 | 206.1339 | 0.1897 | 118.3576 | 5.4701 | 152.7133 | 103.067
3.7691 | -1.7866 | 206.107 | 0.1498 | 118.3885 | 5.4684 | 152.7397 | 103.0535
3.7697 | -1.7868 | 206.401 | 0.0763 | 118.56 | 5.4752 | 152.9602 | 103.2005
3.7704 | -1.7872 | 206.1276 | 0.1791 | 118.3661 | 5.4669 | 152.7207 | 103.0638
3.7711 | -1.7877 | 206.3221 | 0.0652 | 118.5448 | 5.4711 | 152.9318 | 103.161
3.7719 | -1.7883 | 206.1714 | 0.0768 | 118.483 | 5.4659 | 152.8449 | 103.0857
3.7726 | -1.7887 | 206.1937 | -0.0532 | 118.6204 | 5.4655 | 152.9861 | 103.0969
3.7734 | -1.7892 | 206.2895 | 0.045 | 118.5542 | 5.4669 | 152.9358 | 103.1448
3.7741 | -1.7898 | 206.3608 | 0.0556 | 118.5673 | 5.4677 | 152.9608 | 103.1804
3.7747 | -1.7905 | 206.0377 | 0.1953 | 118.3199 | 5.4583 | 152.6595 | 103.0188
3.7755 | -1.7913 | 205.9605 | 0.215 | 118.2745 | 5.4551 | 152.6013 | 102.9803
3.7762 | -1.7918 | 205.81 | 0.1921 | 118.2472 | 5.4501 | 152.5489 | 102.905
3.777 | -1.7926 | 205.8807 | 0.2321 | 118.2308 | 5.4509 | 152.5443 | 102.9404
3.7777 | -1.7928 | 205.7063 | 0.136 | 118.2688 | 5.4452 | 152.5532 | 102.8532
3.7784 | -1.7931 | 205.704 | 0.097 | 118.307 | 5.4441 | 152.591 | 102.852
3.7792 | -1.7935 | 205.9234 | 0.1774 | 118.2997 | 5.4488 | 152.6203 | 102.9617
3.7798 | -1.7939 | 205.6257 | 0.1154 | 118.2625 | 5.4401 | 152.5334 | 102.8128
3.7806 | -1.7943 | 205.8697 | 0.1808 | 118.2784 | 5.4454 | 152.59 | 102.9348
3.7813 | -1.7948 | 205.7192 | 0.2494 | 118.1597 | 5.4404 | 152.4462 | 102.8596
3.782 | -1.7952 | 205.914 | 0.2564 | 118.2176 | 5.4445 | 152.5366 | 102.957
3.7828 | -1.7956 | 206.1334 | 0.1132 | 118.4339 | 5.4492 | 152.7895 | 103.0667
3.7835 | -1.7957 | 206.4272 | 0.136 | 118.5091 | 5.4559 | 152.9136 | 103.2136
3.7843 | -1.7965 | 206.3008 | 0.2239 | 118.379 | 5.4515 | 152.7625 | 103.1504
3.7849 | -1.7972 | 206.1995 | 0.3768 | 118.1924 | 5.448 | 152.5589 | 103.0997
3.7856 | -1.7978 | 205.975 | 0.3416 | 118.1527 | 5.441 | 152.4819 | 102.9875
3.7864 | -1.7982 | 205.7508 | 0.2194 | 118.2002 | 5.4339 | 152.492 | 102.8754
3.7871 | -1.7987 | 205.9699 | 0.278 | 118.2146 | 5.4387 | 152.543 | 102.985
3.7879 | -1.7991 | 205.9182 | 0.2059 | 118.2695 | 5.4362 | 152.5892 | 102.9591
3.7886 | -1.7997 | 206.1866 | 0.2485 | 118.3164 | 5.4423 | 152.6808 | 103.0933
3.7892 | -1.8 | 205.6918 | 0.1868 | 118.2131 | 5.4284 | 152.4951 | 102.8459
3.7899 | -1.8006 | 205.7136 | 0.2273 | 118.1799 | 5.4278 | 152.4655 | 102.8568
3.7907 | -1.801 | 205.9824 | 0.168 | 118.3288 | 5.4339 | 152.6592 | 102.9912
3.7913 | -1.8015 | 205.9552 | 0.3233 | 118.1644 | 5.4323 | 152.4903 | 102.9776
3.7922 | -1.8017 | 206.0516 | 0.2448 | 118.2751 | 5.4336 | 152.617 | 103.0258
3.7929 | -1.8019 | 206.0988 | 0.2153 | 118.3203 | 5.4337 | 152.6701 | 103.0494
3.7937 | -1.8023 | 206.1951 | 0.1926 | 118.3751 | 5.4352 | 152.7409 | 103.0975
3.7942 | -1.8025 | 206.0703 | 0.1411 | 118.385 | 5.4311 | 152.73 | 103.0351
3.795 | -1.8028 | 205.9693 | 0.0835 | 118.4089 | 5.4273 | 152.7371 | 102.9846
3.7957 | -1.803 | 206.2384 | 0.0369 | 118.5452 | 5.4334 | 152.9183 | 103.1192
3.7965 | -1.8036 | 206.1863 | 0.0556 | 118.5092 | 5.4309 | 152.8735 | 103.0931
3.7972 | -1.8039 | 206.4552 | 0.0818 | 118.5726 | 5.437 | 152.9818 | 103.2276
3.7979 | -1.8045 | 206.6002 | 0.0917 | 118.611 | 5.4397 | 153.0444 | 103.3001
3.7986 | -1.8051 | 206.1296 | 0.1731 | 118.3728 | 5.4264 | 152.7277 | 103.0648
3.7993 | -1.8054 | 206.3736 | 0.0816 | 118.5456 | 5.4318 | 152.9412 | 103.1868
3.8001 | -1.8058 | 206.1495 | 0.0248 | 118.5277 | 5.4248 | 152.8859 | 103.0747
3.8008 | -1.8067 | 205.8751 | 0.1384 | 118.3226 | 5.4165 | 152.6351 | 102.9375
3.8015 | -1.8071 | 205.9713 | 0.1375 | 118.3556 | 5.4181 | 152.6842 | 102.9857
3.8023 | -1.8077 | 206.1902 | 0.1102 | 118.4559 | 5.4227 | 152.8209 | 103.0951
3.803 | -1.8082 | 206.1383 | 0.1577 | 118.3911 | 5.4203 | 152.7474 | 103.0691
3.8037 | -1.8084 | 205.9394 | 0.0898 | 118.3927 | 5.4142 | 152.7159 | 102.9697
3.8043 | -1.809 | 205.7891 | 0.1779 | 118.2545 | 5.4093 | 152.5527 | 102.8946
3.8051 | -1.8094 | 206.033 | 0.1019 | 118.4118 | 5.4146 | 152.7506 | 103.0165
3.8059 | -1.8099 | 206.0056 | 0.1921 | 118.3124 | 5.4127 | 152.6467 | 103.0028
3.8066 | -1.8105 | 206.0522 | 0.1808 | 118.3393 | 5.413 | 152.6813 | 103.0261
3.8073 | -1.8108 | 206.0745 | 0.1184 | 118.4091 | 5.4125 | 152.7549 | 103.0373
3.808 | -1.8114 | 205.9735 | 0.2034 | 118.2904 | 5.409 | 152.6193 | 102.9867
3.8087 | -1.812 | 205.8723 | 0.1635 | 118.2966 | 5.4053 | 152.6087 | 102.9361
3.8095 | -1.8121 | 206.0919 | 0.0797 | 118.4536 | 5.4099 | 152.8023 | 103.046
3.8102 | -1.8125 | 205.8926 | 0.0111 | 118.4558 | 5.4037 | 152.7712 | 102.9463
3.811 | -1.8131 | 206.21 | 0.0978 | 118.4749 | 5.4109 | 152.8432 | 103.105
3.8117 | -1.8136 | 206.2812 | 0.0972 | 118.4992 | 5.4118 | 152.8794 | 103.1406
3.8123 | -1.8142 | 205.8846 | 0.1649 | 118.2993 | 5.4004 | 152.6134 | 102.9423
3.813 | -1.8148 | 205.611 | 0.1589 | 118.2141 | 5.3922 | 152.4826 | 102.8055
3.8138 | -1.8153 | 205.83 | 0.1102 | 118.3358 | 5.397 | 152.6408 | 102.915
3.8145 | -1.8157 | 205.9261 | 0.0503 | 118.4277 | 5.3984 | 152.7488 | 102.9631
3.8153 | -1.8161 | 205.6775 | 0.0087 | 118.3865 | 5.3908 | 152.6661 | 102.8388
3.816 | -1.8166 | 205.9212 | -0.0132 | 118.4896 | 5.3962 | 152.8098 | 102.9606
3.8168 | -1.8172 | 205.8198 | -0.0233 | 118.4659 | 5.3925 | 152.7692 | 102.9099
3.8175 | -1.8176 | 206.0392 | 0.0794 | 118.4363 | 5.3972 | 152.7762 | 103.0196
3.8181 | -1.8183 | 205.7654 | 0.2191 | 118.2054 | 5.3891 | 152.4996 | 102.8827
3.8188 | -1.8187 | 205.6892 | 0.1913 | 118.2078 | 5.3861 | 152.4893 | 102.8446
3.8195 | -1.819 | 205.9579 | 0.1725 | 118.3161 | 5.3921 | 152.6424 | 102.9789
3.8203 | -1.8194 | 206.1032 | 0.1343 | 118.4028 | 5.3948 | 152.7533 | 103.0516
3.821 | -1.8196 | 206.1998 | 0.1069 | 118.4624 | 5.3963 | 152.829 | 103.0999
3.8218 | -1.8202 | 206.0985 | 0.1995 | 118.336 | 5.3926 | 152.6857 | 103.0492
3.8224 | -1.8207 | 205.8252 | 0.2624 | 118.182 | 5.3846 | 152.4862 | 102.9126
3.8231 | -1.8213 | 205.9703 | 0.2059 | 118.2869 | 5.3874 | 152.6152 | 102.9851
3.8238 | -1.8218 | 205.5738 | 0.162 | 118.1986 | 5.3761 | 152.4609 | 102.7869
3.8246 | -1.8224 | 205.5462 | 0.0997 | 118.2517 | 5.3742 | 152.5094 | 102.7731
3.8254 | -1.8231 | 205.5184 | 0.2605 | 118.0816 | 5.3724 | 152.3347 | 102.7592
3.8261 | -1.8235 | 205.6146 | 0.2877 | 118.0865 | 5.3739 | 152.3556 | 102.8073
3.8269 | -1.8239 | 205.6368 | 0.3989 | 117.9827 | 5.3734 | 152.2555 | 102.8184
3.8275 | -1.8243 | 205.9057 | 0.3676 | 118.1036 | 5.3796 | 152.4212 | 102.9528
3.8282 | -1.8246 | 205.8049 | 0.3664 | 118.0712 | 5.3759 | 152.372 | 102.9024
3.829 | -1.8248 | 205.926 | 0.3031 | 118.1749 | 5.378 | 152.4959 | 102.963
3.8297 | -1.8252 | 205.8498 | 0.355 | 118.0976 | 5.375 | 152.4059 | 102.9249
3.8305 | -1.8254 | 205.9955 | 0.3129 | 118.1883 | 5.3777 | 152.5208 | 102.9977
3.8312 | -1.8258 | 205.4022 | 0.2249 | 118.0785 | 5.3612 | 152.3122 | 102.7011
3.8318 | -1.8263 | 205.6707 | 0.2944 | 118.0985 | 5.3674 | 152.377 | 102.8354
3.8326 | -1.8267 | 205.5944 | 0.1789 | 118.1886 | 5.3643 | 152.4543 | 102.7972
3.8333 | -1.8272 | 205.9119 | 0.2359 | 118.2374 | 5.3716 | 152.556 | 102.9559
3.8341 | -1.8278 | 205.9337 | 0.2427 | 118.2379 | 5.3711 | 152.5601 | 102.9668
3.8348 | -1.8282 | 205.9314 | 0.1897 | 118.2901 | 5.37 | 152.612 | 102.9657
3.8355 | -1.8287 | 205.9533 | 0.2836 | 118.2035 | 5.3696 | 152.5291 | 102.9767
3.8363 | -1.8293 | 206.1229 | 0.3259 | 118.2177 | 5.3729 | 152.5715 | 103.0614
3.8368 | -1.8297 | 205.5546 | 0.2679 | 118.0863 | 5.3573 | 152.3454 | 102.7773
3.8376 | -1.8302 | 205.6257 | 0.2241 | 118.1538 | 5.358 | 152.4247 | 102.8128
3.8383 | -1.8306 | 205.7711 | 0.2494 | 118.177 | 5.3608 | 152.4722 | 102.8856
3.8391 | -1.8312 | 205.6454 | 0.2714 | 118.1131 | 5.3566 | 152.3873 | 102.8227
3.8399 | -1.8317 | 205.8149 | 0.3021 | 118.1389 | 5.3599 | 152.4413 | 102.9074
3.8405 | -1.8321 | 205.862 | 0.26 | 118.1967 | 5.3602 | 152.507 | 102.931
3.8414 | -1.8327 | 205.6867 | 0.2511 | 118.1471 | 5.3544 | 152.4282 | 102.8433
3.8419 | -1.833 | 205.7832 | 0.2042 | 118.2262 | 5.3561 | 152.5234 | 102.8916
3.8426 | -1.8332 | 205.8305 | 0.0443 | 118.4019 | 5.3564 | 152.707 | 102.9153
3.8434 | -1.834 | 205.7042 | 0.1943 | 118.2098 | 5.352 | 152.4938 | 102.8521
3.8441 | -1.8343 | 206.0712 | 0.1401 | 118.3863 | 5.3606 | 152.7315 | 103.0356
3.8449 | -1.8347 | 206.1426 | 0.0503 | 118.4999 | 5.3613 | 152.857 | 103.0713
3.8456 | -1.8353 | 206.263 | 0.1076 | 118.4827 | 5.3635 | 152.8599 | 103.1315
3.8462 | -1.836 | 206.088 | 0.2282 | 118.3038 | 5.3581 | 152.6518 | 103.044
3.847 | -1.8368 | 205.7894 | 0.2714 | 118.1611 | 5.3492 | 152.4593 | 102.8947
3.8477 | -1.8371 | 205.8856 | 0.1822 | 118.2823 | 5.3507 | 152.5966 | 102.9428
3.8485 | -1.8375 | 205.6862 | 0.0493 | 118.3488 | 5.3445 | 152.6298 | 102.8431
3.8492 | -1.8379 | 206.0286 | 0.0634 | 118.4488 | 5.3524 | 152.7869 | 103.0143
3.8499 | -1.8382 | 206.1493 | 0.1389 | 118.4135 | 5.3545 | 152.7718 | 103.0747
3.8507 | -1.8388 | 206.0973 | 0.1589 | 118.3762 | 5.3521 | 152.7257 | 103.0486
3.8513 | -1.8392 | 205.7999 | 0.1469 | 118.2891 | 5.3436 | 152.5891 | 102.9
3.8521 | -1.8397 | 205.9448 | 0.2412 | 118.2431 | 5.3462 | 152.5672 | 102.9724
3.8528 | -1.8399 | 206.1152 | 0.0804 | 118.4607 | 5.3497 | 152.8132 | 103.0576
3.8535 | -1.8405 | 205.7433 | 0.1223 | 118.2948 | 5.339 | 152.5854 | 102.8717
3.8543 | -1.841 | 205.4944 | 0.2183 | 118.1158 | 5.3315 | 152.3649 | 102.7472
3.855 | -1.8416 | 205.6394 | 0.2282 | 118.1543 | 5.3342 | 152.4275 | 102.8197
3.8557 | -1.842 | 205.4896 | 0.2444 | 118.0881 | 5.3294 | 152.3364 | 102.7448
3.8564 | -1.8423 | 205.5365 | 0.1184 | 118.2298 | 5.3297 | 152.4859 | 102.7683
3.8571 | -1.8427 | 205.4604 | 0.123 | 118.1998 | 5.3267 | 152.4432 | 102.7302
3.8579 | -1.8431 | 205.7041 | 0.0895 | 118.3145 | 5.3319 | 152.5986 | 102.8521
3.8586 | -1.8433 | 205.8745 | 0.0689 | 118.3919 | 5.3354 | 152.7043 | 102.9372
3.8594 | -1.8438 | 205.9947 | 0.065 | 118.4359 | 5.3374 | 152.7684 | 102.9974
3.8601 | -1.8442 | 206.0417 | 0.149 | 118.3676 | 5.3376 | 152.7078 | 103.0208
3.8607 | -1.8446 | 205.7936 | 0.0248 | 118.4091 | 5.3304 | 152.708 | 102.8968
3.8614 | -1.845 | 205.8896 | 0.0414 | 118.4245 | 5.3318 | 152.7394 | 102.9448
3.8622 | -1.8453 | 205.7396 | -0.0044 | 118.4203 | 5.3269 | 152.7102 | 102.8698
3.8629 | -1.8459 | 205.7368 | 0.0127 | 118.4022 | 5.3258 | 152.6917 | 102.8684
3.8637 | -1.8463 | 205.8822 | -0.0483 | 118.5117 | 5.3286 | 152.8254 | 102.9411
3.8644 | -1.8468 | 205.9286 | 0.0108 | 118.4681 | 5.3287 | 152.7895 | 102.9643
3.8651 | -1.8476 | 205.7042 | 0.0672 | 118.3369 | 5.322 | 152.6209 | 102.8521
3.8657 | -1.8479 | 205.5791 | 0.0065 | 118.3559 | 5.3179 | 152.619 | 102.7895
3.8665 | -1.8483 | 205.6997 | 0.0164 | 118.3862 | 5.3199 | 152.6694 | 102.8498
3.8672 | -1.8485 | 205.7224 | -0.0094 | 118.4195 | 5.3195 | 152.7066 | 102.8612
3.868 | -1.8489 | 205.843 | -0.032 | 118.4823 | 5.3215 | 152.7895 | 102.9215
3.8687 | -1.8494 | 205.9633 | 0.0749 | 118.4155 | 5.3237 | 152.7428 | 102.9817
3.8695 | -1.85 | 205.8377 | 0.0411 | 118.4075 | 5.3194 | 152.7137 | 102.9188
3.87 | -1.8505 | 205.5402 | 0.116 | 118.2334 | 5.311 | 152.4901 | 102.7701
3.8708 | -1.8509 | 205.7344 | 0.0816 | 118.3325 | 5.3149 | 152.6216 | 102.8672
3.8716 | -1.8515 | 205.7808 | 0.1151 | 118.3145 | 5.315 | 152.6113 | 102.8904
3.8723 | -1.852 | 205.6551 | 0.1483 | 118.2394 | 5.3108 | 152.5153 | 102.8276
3.873 | -1.8526 | 205.7263 | 0.1237 | 118.2877 | 5.3116 | 152.5754 | 102.8631
3.8738 | -1.8532 | 205.6989 | 0.1237 | 118.2786 | 5.3099 | 152.5617 | 102.8494
3.8745 | -1.8539 | 205.7451 | 0.202 | 118.2157 | 5.3101 | 152.5065 | 102.8725
3.8752 | -1.8541 | 205.4234 | 0.1071 | 118.2034 | 5.3009 | 152.4406 | 102.7117
3.8759 | -1.8546 | 205.5438 | 0.1204 | 118.2302 | 5.303 | 152.4875 | 102.7719
3.8766 | -1.855 | 205.5169 | 0.0619 | 118.2797 | 5.3013 | 152.5326 | 102.7585
3.8774 | -1.8552 | 205.6379 | -0.0017 | 118.3837 | 5.3034 | 152.6566 | 102.8189
3.8781 | -1.8556 | 205.9062 | -0.0438 | 118.5152 | 5.3093 | 152.8329 | 102.9531
3.8789 | -1.8558 | 206.0272 | -0.0706 | 118.5823 | 5.3114 | 152.9202 | 103.0136
3.8795 | -1.856 | 205.9272 | -0.104 | 118.5824 | 5.308 | 152.9036 | 102.9636
3.8802 | -1.8563 | 206.0725 | -0.0166 | 118.5434 | 5.3108 | 152.8889 | 103.0363
3.881 | -1.8569 | 205.8483 | 0.0708 | 118.3813 | 5.3039 | 152.6893 | 102.9241
3.8817 | -1.8573 | 206.0182 | 0.0214 | 118.4873 | 5.3073 | 152.8237 | 103.0091
3.8825 | -1.8574 | 206.1637 | -0.0797 | 118.6369 | 5.31 | 152.9976 | 103.0819
3.8832 | -1.858 | 206.3825 | -0.0406 | 118.6708 | 5.3147 | 153.0678 | 103.1912
3.8839 | -1.8586 | 206.5028 | 0.0917 | 118.5786 | 5.3168 | 152.9957 | 103.2514
3.8845 | -1.8589 | 206.1317 | 0.0479 | 118.4987 | 5.3063 | 152.8539 | 103.0658
3.8853 | -1.8597 | 206.0794 | 0.1724 | 118.3567 | 5.304 | 152.7033 | 103.0397
3.886 | -1.8602 | 206.1752 | 0.1854 | 118.3757 | 5.3055 | 152.7382 | 103.0876
3.8868 | -1.8608 | 206.197 | 0.1943 | 118.374 | 5.305 | 152.7402 | 103.0985
3.8875 | -1.8615 | 205.9479 | 0.1678 | 118.3175 | 5.2976 | 152.6422 | 102.974
3.8883 | -1.8621 | 206.0189 | 0.0621 | 118.4469 | 5.2984 | 152.7833 | 103.0094
3.8888 | -1.8629 | 205.6226 | 0.2056 | 118.1713 | 5.2874 | 152.4417 | 102.8113
3.8896 | -1.8636 | 205.5702 | 0.2538 | 118.1056 | 5.285 | 152.3673 | 102.7851
3.8903 | -1.864 | 205.5679 | 0.1928 | 118.1658 | 5.2839 | 152.4272 | 102.784
3.8911 | -1.8647 | 205.5155 | 0.3137 | 118.0275 | 5.2815 | 152.2801 | 102.7578
3.8918 | -1.8656 | 205.4631 | 0.3387 | 117.985 | 5.2793 | 152.2288 | 102.7315
3.8925 | -1.8662 | 205.2881 | 0.3414 | 117.924 | 5.2737 | 152.1386 | 102.644
3.8933 | -1.8668 | 205.2853 | 0.3517 | 117.9127 | 5.2726 | 152.1269 | 102.6426
3.8939 | -1.8673 | 205.2337 | 0.3886 | 117.8586 | 5.2705 | 152.0643 | 102.6169
3.8946 | -1.8679 | 204.9851 | 0.3685 | 117.7959 | 5.2631 | 151.9601 | 102.4926
3.8954 | -1.8684 | 205.0069 | 0.3878 | 117.7838 | 5.2626 | 151.9517 | 102.5035
3.8961 | -1.8688 | 205.0292 | 0.4004 | 117.7787 | 5.2622 | 151.9502 | 102.5146
3.8969 | -1.8694 | 205.0264 | 0.3801 | 117.798 | 5.2611 | 151.9691 | 102.5132
3.8976 | -1.8699 | 205.3189 | 0.3565 | 117.9191 | 5.2676 | 152.139 | 102.6595
3.8983 | -1.8703 | 205.12 | 0.3782 | 117.8311 | 5.2617 | 152.0178 | 102.56
3.899 | -1.8705 | 204.9706 | 0.3375 | 117.822 | 5.2569 | 151.9838 | 102.4853
3.8997 | -1.8709 | 205.2142 | 0.3591 | 117.8816 | 5.2622 | 152.084 | 102.6071
3.9005 | -1.8714 | 205.1376 | 0.4374 | 117.7778 | 5.2591 | 151.9674 | 102.5688
3.9012 | -1.8718 | 205.16 | 0.3402 | 117.8825 | 5.2587 | 152.0758 | 102.58
3.902 | -1.872 | 205.4776 | 0.2975 | 118.031 | 5.2658 | 152.2773 | 102.7388
3.9023 | -1.8722 | 204.9602 | 0.2833 | 117.8728 | 5.2522 | 152.0328 | 102.4801
3.9023 | -1.8722 | 204.1732 | 0.2819 | 117.6118 | 5.232 | 151.6407 | 102.0866
3.9057 | -1.8738 | 204.8511 | 0.3033 | 117.8164 | 5.2448 | 151.9583 | 102.4256
3.9093 | -1.8761 | 205.257 | 0.2494 | 118.0056 | 5.2503 | 152.2151 | 102.6285
3.9129 | -1.8774 | 205.2959 | 0.1687 | 118.0993 | 5.2465 | 152.3153 | 102.648
3.9166 | -1.8794 | 205.8986 | 0.2453 | 118.2236 | 5.2569 | 152.54 | 102.9493
3.9201 | -1.8819 | 205.8122 | 0.1411 | 118.299 | 5.2499 | 152.601 | 102.9061
3.9237 | -1.8845 | 205.7747 | 0.3464 | 118.0812 | 5.2442 | 152.377 | 102.8874
3.9273 | -1.8856 | 205.7157 | 0.1076 | 118.3003 | 5.2379 | 152.5862 | 102.8578
3.931 | -1.8878 | 206.2686 | 0.2007 | 118.3915 | 5.247 | 152.7696 | 103.1343
3.9346 | -1.8901 | 206.4776 | 0.2915 | 118.3704 | 5.2476 | 152.7833 | 103.2388
3.9382 | -1.8921 | 206.1954 | 0.1182 | 118.4496 | 5.2356 | 152.8155 | 103.0977
3.9417 | -1.8942 | 206.4293 | 0.1693 | 118.4765 | 5.2368 | 152.8814 | 103.2147
3.9455 | -1.8968 | 206.1457 | 0.1213 | 118.4299 | 5.2247 | 152.7876 | 103.0729
3.949 | -1.8988 | 206.1585 | 0.2538 | 118.3017 | 5.2203 | 152.6614 | 103.0792
3.9526 | -1.9011 | 206.4166 | 0.1524 | 118.4891 | 5.2221 | 152.8919 | 103.2083
3.9562 | -1.9037 | 206.3299 | 0.2733 | 118.3393 | 5.2152 | 152.7276 | 103.1649
3.9599 | -1.9061 | 206.0959 | 0.3568 | 118.1778 | 5.2044 | 152.5271 | 103.0479
3.9635 | -1.9074 | 206.1838 | 0.1924 | 118.3715 | 5.2019 | 152.7355 | 103.0919
3.9671 | -1.9093 | 206.8357 | 0.0732 | 118.708 | 5.2137 | 153.1807 | 103.4179
3.9706 | -1.9123 | 206.2569 | 0.2576 | 118.3307 | 5.1944 | 152.7069 | 103.1285
3.9742 | -1.9149 | 205.8755 | 0.306 | 118.1552 | 5.1801 | 152.4678 | 102.9378
3.9779 | -1.9167 | 206.3796 | 0.2583 | 118.3709 | 5.1879 | 152.7675 | 103.1898
3.9815 | -1.9193 | 205.8754 | 0.2723 | 118.1888 | 5.1706 | 152.5014 | 102.9377
3.9851 | -1.9223 | 205.788 | 0.4451 | 117.9869 | 5.1638 | 152.2849 | 102.894
3.9886 | -1.9236 | 205.8268 | 0.2142 | 118.2307 | 5.1601 | 152.5352 | 102.9134
3.9924 | -1.9257 | 206.1585 | 0.0527 | 118.5028 | 5.1636 | 152.8626 | 103.0793
3.9959 | -1.9281 | 206.4406 | 0.071 | 118.5785 | 5.166 | 152.9853 | 103.2203
3.9995 | -1.9307 | 206.2558 | 0.2075 | 118.3804 | 5.1568 | 152.7564 | 103.1279
4.0031 | -1.9331 | 206.0222 | 0.3069 | 118.2032 | 5.1464 | 152.5402 | 103.0111
4.0068 | -1.9354 | 206.3289 | 0.4194 | 118.1929 | 5.1492 | 152.581 | 103.1644
4.0104 | -1.9378 | 206.1199 | 0.2598 | 118.2828 | 5.1394 | 152.6361 | 103.0599
4.014 | -1.9398 | 205.8626 | 0.0672 | 118.3897 | 5.1284 | 152.7001 | 102.9313
4.0175 | -1.9423 | 205.5309 | 0.3623 | 117.984 | 5.1156 | 152.2392 | 102.7655
4.0213 | -1.9443 | 205.8625 | 0.3917 | 118.0651 | 5.1191 | 152.3755 | 102.9312
4.0248 | -1.9462 | 205.9492 | 0.1139 | 118.3718 | 5.1167 | 152.6967 | 102.9746
4.0284 | -1.9488 | 205.8872 | 0.287 | 118.1781 | 5.1106 | 152.4926 | 102.9436
4.032 | -1.9505 | 206.0234 | 0.2164 | 118.2941 | 5.1095 | 152.6313 | 103.0117
4.0357 | -1.9521 | 206.5273 | 0.0604 | 118.618 | 5.1173 | 153.0393 | 103.2637
4.0393 | -1.9544 | 206.4415 | 0.1892 | 118.4606 | 5.1106 | 152.8675 | 103.2207
4.0428 | -1.9568 | 206.2326 | 0.1469 | 118.4333 | 5.1009 | 152.8054 | 103.1163
4.0464 | -1.9592 | 205.9501 | 0.1454 | 118.3406 | 5.0894 | 152.6657 | 102.9751
4.0501 | -1.9622 | 206.1324 | 0.149 | 118.3978 | 5.0893 | 152.7532 | 103.0662
4.0537 | -1.9646 | 205.7028 | 0.2273 | 118.1763 | 5.0742 | 152.4601 | 102.8514
4.0574 | -1.9667 | 206.0097 | 0.0595 | 118.4464 | 5.0772 | 152.7813 | 103.0048
4.0609 | -1.9689 | 205.8503 | 0.2761 | 118.1767 | 5.0688 | 152.4851 | 102.9252
4.0644 | -1.971 | 205.7896 | 0.2371 | 118.1954 | 5.0629 | 152.4937 | 102.8948
4.0682 | -1.9732 | 205.5317 | 0.1505 | 118.1961 | 5.0518 | 152.4514 | 102.7659
4.0718 | -1.9754 | 205.6176 | 0.0576 | 118.3176 | 5.0495 | 152.5872 | 102.8088
4.0754 | -1.9781 | 205.4085 | 0.2631 | 118.0424 | 5.0399 | 152.2772 | 102.7043
4.079 | -1.9801 | 205.5439 | 0.1779 | 118.1727 | 5.0388 | 152.43 | 102.7719
4.0827 | -1.9822 | 205.9486 | 0.0248 | 118.4607 | 5.0442 | 152.7855 | 102.9743
4.0862 | -1.985 | 205.2978 | 0.1396 | 118.129 | 5.0238 | 152.3453 | 102.6489
4.0898 | -1.9874 | 205.0401 | 0.0914 | 118.0913 | 5.0131 | 152.2646 | 102.52
4.0934 | -1.9902 | 204.9043 | 0.3115 | 117.8259 | 5.0054 | 151.9766 | 102.4521
4.097 | -1.9928 | 205.112 | 0.3616 | 117.8451 | 5.0061 | 152.0304 | 102.556
4.1007 | -1.9943 | 205.0765 | 0.2367 | 117.9581 | 5.0007 | 152.1376 | 102.5383
4.1043 | -1.9965 | 205.2115 | 0.1844 | 118.0554 | 4.9997 | 152.2573 | 102.6057
4.1078 | -1.9987 | 205.1503 | 0.0546 | 118.1648 | 4.9938 | 152.3565 | 102.5751
4.1116 | -2.0015 | 205.0142 | 0.3021 | 117.872 | 4.986 | 152.041 | 102.5071
4.1151 | -2.0027 | 205.5925 | 0.0912 | 118.2756 | 4.9957 | 152.541 | 102.7962
4.1187 | -2.0047 | 205.5807 | 0.0966 | 118.2663 | 4.9911 | 152.5297 | 102.7903
4.1223 | -2.007 | 204.9559 | 0.1565 | 117.9981 | 4.9716 | 152.1574 | 102.4779
4.126 | -2.0096 | 205.2367 | 0.2433 | 118.0049 | 4.9739 | 152.2111 | 102.6184
4.1296 | -2.0122 | 205.3708 | 0.0303 | 118.2626 | 4.9728 | 152.4911 | 102.6854
4.1332 | -2.0146 | 205.1133 | 0.1652 | 118.0419 | 4.9623 | 152.2274 | 102.5566
4.1367 | -2.0163 | 205.2983 | 0.1974 | 118.0714 | 4.9625 | 152.2877 | 102.6491
4.1404 | -2.0183 | 205.4331 | 0.1704 | 118.1433 | 4.9613 | 152.3822 | 102.7166
4.144 | -2.0202 | 205.5932 | 0.0354 | 118.3317 | 4.9609 | 152.5972 | 102.7966
4.1476 | -2.0224 | 205.2626 | 0.0287 | 118.2282 | 4.9486 | 152.4386 | 102.6313
4.1512 | -2.025 | 205.3966 | 0.1119 | 118.1896 | 4.9476 | 152.4224 | 102.6983
4.1547 | -2.0278 | 204.918 | 0.2631 | 117.8789 | 4.9318 | 152.0319 | 102.459
4.1585 | -2.031 | 204.4874 | 0.3505 | 117.648 | 4.917 | 151.7292 | 102.2437
4.162 | -2.0332 | 204.4263 | 0.2155 | 117.7626 | 4.9113 | 151.8337 | 102.2132
4.1655 | -2.0351 | 204.7581 | 0.1712 | 117.9175 | 4.9153 | 152.0438 | 102.379
4.1692 | -2.0373 | 204.6477 | -0.0002 | 118.0521 | 4.9082 | 152.16 | 102.3238
4.1729 | -2.0399 | 204.2917 | 0.2675 | 117.6657 | 4.8953 | 151.7144 | 102.1459
4.1765 | -2.0416 | 204.3542 | 0.0664 | 117.8877 | 4.8926 | 151.9467 | 102.1771
4.1801 | -2.044 | 203.999 | 0.2862 | 117.5495 | 4.8799 | 151.5493 | 101.9995
4.1836 | -2.0463 | 204.0848 | 0.2653 | 117.599 | 4.8778 | 151.6131 | 102.0424
4.1874 | -2.0489 | 204.3165 | 0.1211 | 117.8204 | 4.879 | 151.8731 | 102.1582
4.1909 | -2.0506 | 204.5747 | 0.1182 | 117.9094 | 4.881 | 152.0052 | 102.2874
4.1945 | -2.0526 | 204.5385 | 0.278 | 117.7375 | 4.876 | 151.8273 | 102.2693
4.1981 | -2.0552 | 204.0362 | 0.2853 | 117.5628 | 4.8599 | 151.5688 | 102.0181
4.2018 | -2.0575 | 204.2685 | 0.2444 | 117.6811 | 4.8611 | 151.7259 | 102.1343
4.2054 | -2.0597 | 204.3543 | 0.2433 | 117.7108 | 4.859 | 151.7698 | 102.1771
4.2089 | -2.0618 | 204.3915 | 0.1769 | 117.7896 | 4.8557 | 151.8548 | 102.1957
4.2125 | -2.0642 | 204.0609 | 0.1298 | 117.7265 | 4.8438 | 151.7367 | 102.0305
4.2162 | -2.0659 | 204.2209 | 0.1182 | 117.7914 | 4.8433 | 151.8283 | 102.1105
4.2198 | -2.0683 | 204.4531 | 0.1818 | 117.8052 | 4.8447 | 151.8808 | 102.2266
4.2234 | -2.0701 | 204.295 | -0.0621 | 117.9964 | 4.8368 | 152.0456 | 102.1475
4.227 | -2.0724 | 204.2095 | -0.0106 | 117.9164 | 4.8307 | 151.9513 | 102.1047
4.2307 | -2.0748 | 204.4658 | 0.0831 | 117.9082 | 4.8325 | 151.9858 | 102.2329
4.2343 | -2.0772 | 204.4531 | 0.1859 | 117.8011 | 4.8281 | 151.8767 | 102.2266
4.2378 | -2.0785 | 204.5898 | -0.0162 | 118.0488 | 4.8273 | 152.1471 | 102.2949
4.2414 | -2.0811 | 204.4546 | -0.0162 | 118.0037 | 4.82 | 152.0795 | 102.2273
4.2452 | -2.0839 | 204.2453 | 0.1019 | 117.8159 | 4.8108 | 151.8567 | 102.1226
4.2488 | -2.086 | 204.1602 | -0.0483 | 117.9377 | 4.8048 | 151.9644 | 102.0801
4.2524 | -2.0884 | 204.2211 | 0.0238 | 117.8859 | 4.8021 | 151.9227 | 102.1105
4.2559 | -2.0916 | 203.7426 | 0.3118 | 117.4384 | 4.7869 | 151.3955 | 101.8713
4.2595 | -2.0936 | 203.6086 | 0.0419 | 117.6636 | 4.7797 | 151.5984 | 101.8043
4.2632 | -2.0964 | 203.7907 | 0.161 | 117.6052 | 4.7798 | 151.5704 | 101.8954
4.2668 | -2.0981 | 203.1197 | 0.2576 | 117.285 | 4.7601 | 151.1383 | 101.5599
4.2704 | -2.0998 | 203.3044 | 0.3264 | 117.2777 | 4.7604 | 151.1618 | 101.6522
4.2739 | -2.1016 | 203.3908 | 0.2463 | 117.3866 | 4.7584 | 151.2851 | 101.6954
4.2777 | -2.1044 | 203.9151 | 0.3204 | 117.4873 | 4.7666 | 151.4731 | 101.9575
4.2812 | -2.1067 | 203.4142 | 0.123 | 117.5177 | 4.7509 | 151.4201 | 101.7071
4.2848 | -2.1093 | 203.4503 | 0.2371 | 117.4157 | 4.7477 | 151.324 | 101.7251
4.2884 | -2.1113 | 203.3653 | 0.1704 | 117.454 | 4.7418 | 151.3482 | 101.6826
4.2921 | -2.1132 | 203.6958 | 0.104 | 117.6306 | 4.7454 | 151.5799 | 101.8479
4.2956 | -2.1151 | 203.8556 | 0.0929 | 117.695 | 4.7452 | 151.6709 | 101.9278
4.2993 | -2.1169 | 204.0885 | -0.0229 | 117.8884 | 4.7466 | 151.9031 | 102.0442
4.3028 | -2.1199 | 203.2442 | 0.1008 | 117.4833 | 4.7231 | 151.3573 | 101.6221
4.3066 | -2.122 | 203.4765 | 0.1471 | 117.5144 | 4.7244 | 151.4272 | 101.7383
4.3101 | -2.1238 | 203.4408 | 0.2814 | 117.3682 | 4.7196 | 151.275 | 101.7204
4.3137 | -2.127 | 203.036 | 0.2715 | 117.2432 | 4.7063 | 151.0825 | 101.518
4.3172 | -2.1294 | 203.0971 | 0.3088 | 117.2262 | 4.7039 | 151.0757 | 101.5485
4.321 | -2.1318 | 203.1331 | 0.2983 | 117.2487 | 4.7006 | 151.1042 | 101.5665
4.3246 | -2.1335 | 202.6825 | 0.0635 | 117.3333 | 4.6863 | 151.1138 | 101.3413
4.3281 | -2.1356 | 202.793 | 0.1387 | 117.295 | 4.685 | 151.0938 | 101.3965
4.3317 | -2.1371 | 203.3685 | 0.0342 | 117.5913 | 4.6944 | 151.4861 | 101.6843
4.3354 | -2.1401 | 202.8663 | 0.3394 | 117.1187 | 4.6788 | 150.9298 | 101.4332
4.339 | -2.1417 | 202.9775 | 0.1481 | 117.3471 | 4.6775 | 151.1766 | 101.4887
4.3426 | -2.1442 | 203.136 | 0.2821 | 117.2659 | 4.6773 | 151.1219 | 101.568
4.3462 | -2.1464 | 202.9531 | 0.29 | 117.197 | 4.6692 | 151.0225 | 101.4765
4.3497 | -2.1483 | 203.0882 | 0.1818 | 117.3503 | 4.6685 | 151.1983 | 101.5441
4.3535 | -2.1509 | 202.8799 | 0.3223 | 117.1403 | 4.6597 | 150.9536 | 101.4399
4.357 | -2.1525 | 203.3327 | 0.2971 | 117.3165 | 4.6663 | 151.2053 | 101.6664
4.3606 | -2.1552 | 202.905 | 0.4225 | 117.0485 | 4.6527 | 150.866 | 101.4525
4.3642 | -2.1581 | 202.1349 | 0.4271 | 116.7872 | 4.6312 | 150.4763 | 101.0674
4.3679 | -2.16 | 202.3918 | 0.3565 | 116.9434 | 4.6331 | 150.6754 | 101.1959
4.3715 | -2.1617 | 202.5761 | 0.119 | 117.2424 | 4.6336 | 151.0051 | 101.2881
4.3751 | -2.1637 | 202.7597 | 0.3077 | 117.1149 | 4.634 | 150.9082 | 101.3799
4.3786 | -2.1658 | 202.6261 | 0.1505 | 117.2275 | 4.6271 | 150.9985 | 101.313
4.3823 | -2.168 | 202.4186 | 0.2846 | 117.0243 | 4.6185 | 150.7607 | 101.2093
4.3859 | -2.1701 | 202.7973 | 0.2273 | 117.2078 | 4.6233 | 151.0073 | 101.3986
4.3895 | -2.1723 | 202.5413 | 0.1707 | 117.1791 | 4.6137 | 150.936 | 101.2707
4.3931 | -2.1738 | 202.7747 | 0.2003 | 117.2273 | 4.6153 | 151.0231 | 101.3874
4.3968 | -2.176 | 203.0551 | 0.1721 | 117.3489 | 4.6178 | 151.1915 | 101.5276
4.4004 | -2.1788 | 202.7249 | 0.2714 | 117.1396 | 4.6065 | 150.927 | 101.3624
4.4039 | -2.1816 | 202.0776 | 0.3311 | 116.8641 | 4.5881 | 150.5437 | 101.0388
4.4075 | -2.1833 | 202.4813 | 0.29 | 117.0398 | 4.5935 | 150.7867 | 101.2407
4.4112 | -2.185 | 202.3726 | 0.3233 | 116.9702 | 4.5872 | 150.699 | 101.1863
4.4148 | -2.1863 | 202.777 | 0.3086 | 117.1197 | 4.5926 | 150.9159 | 101.3885
4.4184 | -2.1872 | 202.9871 | 0.0652 | 117.4332 | 4.5937 | 151.2643 | 101.4935
4.422 | -2.1915 | 202.2882 | 0.1875 | 117.0779 | 4.5741 | 150.7926 | 101.1441
4.4257 | -2.193 | 202.6673 | 0.3065 | 117.0853 | 4.5788 | 150.8632 | 101.3337
4.4293 | -2.1949 | 202.6804 | 0.2162 | 117.1799 | 4.5754 | 150.96 | 101.3402
4.4329 | -2.1965 | 202.7183 | 0.1107 | 117.2981 | 4.5725 | 151.0844 | 101.3591
4.4365 | -2.199 | 203.0716 | 0.0344 | 117.4921 | 4.5768 | 151.3374 | 101.5358
4.44 | -2.2016 | 202.5956 | 0.1293 | 117.2386 | 4.5624 | 151.0045 | 101.2978
4.4438 | -2.2038 | 202.7052 | 0.0799 | 117.3245 | 4.5611 | 151.1087 | 101.3526
4.4473 | -2.2059 | 202.5961 | 0.2145 | 117.1535 | 4.5549 | 150.9195 | 101.298
4.4509 | -2.2081 | 202.6815 | 0.1233 | 117.2732 | 4.5532 | 151.0535 | 101.3408
4.4545 | -2.2103 | 202.4014 | 0.0616 | 117.2415 | 4.5432 | 150.9751 | 101.2007
4.4582 | -2.2126 | 202.6572 | 0.0291 | 117.3593 | 4.5452 | 151.1355 | 101.3286
4.4618 | -2.2146 | 202.4506 | 0.1498 | 117.1697 | 4.5369 | 150.9115 | 101.2253
4.4654 | -2.217 | 202.1702 | 0.1948 | 117.0313 | 4.527 | 150.7263 | 101.0851
4.4689 | -2.2193 | 201.9389 | 0.1822 | 116.9668 | 4.5182 | 150.6233 | 100.9695
4.4727 | -2.2211 | 202.171 | 0.0696 | 117.1567 | 4.5196 | 150.8519 | 101.0855
4.4762 | -2.2228 | 202.4525 | 0.0662 | 117.254 | 4.5223 | 150.996 | 101.2262
4.4798 | -2.2252 | 202.3426 | 0.2639 | 117.0196 | 4.5162 | 150.7434 | 101.1713
4.4834 | -2.2279 | 202.1594 | 0.1654 | 117.0571 | 4.5086 | 150.7503 | 101.0797
4.4871 | -2.2299 | 202.2449 | 0.1837 | 117.0673 | 4.5067 | 150.7748 | 101.1225
4.4907 | -2.2325 | 202.1591 | 0.2906 | 116.9318 | 4.5012 | 150.6249 | 101.0795
4.4942 | -2.2348 | 201.8792 | 0.1052 | 117.0239 | 4.4914 | 150.6704 | 100.9396
4.4978 | -2.2361 | 202.1857 | 0.0958 | 117.1354 | 4.4947 | 150.833 | 101.0928
4.5015 | -2.2389 | 202.3184 | 0.1943 | 117.0812 | 4.4939 | 150.8009 | 101.1592
4.5051 | -2.2413 | 202.1843 | 0.0922 | 117.1386 | 4.4873 | 150.8359 | 101.0921
4.5087 | -2.2433 | 201.5396 | 0.1774 | 116.8385 | 4.4695 | 150.4284 | 100.7698
4.5123 | -2.2448 | 201.7238 | 0.2104 | 116.8669 | 4.47 | 150.4875 | 100.8619
4.516 | -2.2461 | 202.5656 | 0.1066 | 117.2513 | 4.485 | 151.0122 | 101.2828
4.5196 | -2.2502 | 201.7465 | 0.1895 | 116.8953 | 4.4633 | 150.5197 | 100.8732
4.5231 | -2.2517 | 201.5412 | 0.1558 | 116.8606 | 4.4552 | 150.4508 | 100.7706
4.5267 | -2.2538 | 201.6757 | 0.2607 | 116.8005 | 4.4547 | 150.4131 | 100.8378
4.5303 | -2.2556 | 201.6888 | 0.1132 | 116.9524 | 4.4515 | 150.5672 | 100.8444
4.534 | -2.2575 | 201.6286 | 0.1105 | 116.935 | 4.4465 | 150.5398 | 100.8143
4.5376 | -2.259 | 202.2022 | 0.1351 | 117.1016 | 4.4556 | 150.802 | 101.1011
4.5412 | -2.2608 | 201.9476 | 0.144 | 117.0079 | 4.4465 | 150.6658 | 100.9738
4.5447 | -2.2631 | 202.0816 | 0.3086 | 116.8879 | 4.4459 | 150.5682 | 101.0408
4.5484 | -2.2651 | 202.313 | 0.2258 | 117.0479 | 4.4474 | 150.7667 | 101.1565
4.552 | -2.2672 | 202.4961 | 0.1209 | 117.2138 | 4.4479 | 150.9631 | 101.248
4.5556 | -2.2689 | 202.4122 | -0.0087 | 117.3154 | 4.4426 | 151.0508 | 101.2061
4.5592 | -2.2707 | 202.5469 | 0.0356 | 117.316 | 4.4421 | 151.0738 | 101.2734
4.5629 | -2.2724 | 202.633 | -0.1523 | 117.5326 | 4.4403 | 151.3048 | 101.3165
4.5665 | -2.2745 | 202.9619 | -0.0917 | 117.5817 | 4.4441 | 151.4087 | 101.481
4.57 | -2.2771 | 202.1707 | 0.0681 | 117.1581 | 4.4233 | 150.8532 | 101.0853
4.5736 | -2.2795 | 202.1827 | 0.0922 | 117.138 | 4.4201 | 150.8351 | 101.0913
4.5773 | -2.2821 | 202.0723 | -0.0224 | 117.2158 | 4.4141 | 150.8946 | 101.0362
4.5809 | -2.2847 | 201.6705 | 0.1918 | 116.8677 | 4.4018 | 150.4794 | 100.8352
4.5845 | -2.2869 | 201.5855 | 0.1883 | 116.8429 | 4.3965 | 150.4405 | 100.7928
4.5881 | -2.2886 | 201.6476 | 0.1298 | 116.9221 | 4.3945 | 150.53 | 100.8238
4.5918 | -2.2899 | 202.2451 | 0.021 | 117.23 | 4.4039 | 150.9376 | 101.1226
4.5954 | -2.2909 | 202.4789 | -0.1735 | 117.5025 | 4.4056 | 151.2489 | 101.2394
4.5989 | -2.2933 | 202.3935 | -0.2692 | 117.5697 | 4.4003 | 151.302 | 101.1968
4.6025 | -2.2966 | 201.8931 | -0.0098 | 117.1435 | 4.386 | 150.7923 | 100.9465
4.6063 | -2.3013 | 200.7576 | 0.0419 | 116.7133 | 4.3577 | 150.1729 | 100.3788
4.6099 | -2.3022 | 201.1128 | -0.0503 | 116.9239 | 4.3621 | 150.4427 | 100.5564
4.6134 | -2.3045 | 201.1009 | 0.1769 | 116.6927 | 4.3584 | 150.2096 | 100.5505
4.617 | -2.3061 | 201.3575 | 0.0652 | 116.89 | 4.3606 | 150.4495 | 100.6787
4.6206 | -2.308 | 201.2976 | 0.28 | 116.6552 | 4.3559 | 150.2048 | 100.6488
4.6243 | -2.3099 | 201.6021 | 0.2588 | 116.7779 | 4.359 | 150.3782 | 100.801
4.6279 | -2.3119 | 201.5176 | 0.1351 | 116.8734 | 4.3538 | 150.4597 | 100.7588
4.6315 | -2.3145 | 201.1646 | 0.1447 | 116.7462 | 4.3428 | 150.2736 | 100.5823
4.635 | -2.3164 | 201.445 | 0.1343 | 116.85 | 4.3455 | 150.4242 | 100.7225
4.6387 | -2.3186 | 201.0442 | 0.2174 | 116.6333 | 4.3335 | 150.1407 | 100.5221
4.6423 | -2.3199 | 201.0339 | 0.0787 | 116.7686 | 4.3298 | 150.2743 | 100.517
4.6459 | -2.3248 | 200.6767 | -0.1972 | 116.9254 | 4.3188 | 150.3716 | 100.3384
4.6495 | -2.3259 | 200.3512 | 0.1321 | 116.4876 | 4.3085 | 149.8795 | 100.1756
4.6532 | -2.3274 | 201.1178 | 0.0246 | 116.8507 | 4.3215 | 150.3703 | 100.5589
4.6568 | -2.3289 | 201.3988 | 0.0108 | 116.9581 | 4.3243 | 150.5246 | 100.6994
4.6603 | -2.3304 | 201.3641 | -0.1284 | 117.0858 | 4.3202 | 150.6464 | 100.682
4.6639 | -2.3332 | 200.8652 | 0.1935 | 116.5976 | 4.3062 | 150.0751 | 100.4326
4.6676 | -2.335 | 201.6552 | 0.109 | 116.9454 | 4.3197 | 150.5546 | 100.8276
4.6712 | -2.3377 | 200.8654 | 0.1205 | 116.6706 | 4.2994 | 150.1482 | 100.4327
4.6748 | -2.3403 | 200.8527 | 0.2605 | 116.5264 | 4.2959 | 150.0019 | 100.4264
4.6784 | -2.3423 | 200.2827 | 0.2532 | 116.3437 | 4.2804 | 149.7241 | 100.1413
4.6821 | -2.3444 | 200.5136 | 0.1105 | 116.5634 | 4.2819 | 149.9823 | 100.2568
4.6857 | -2.3459 | 200.576 | 0.0602 | 116.6345 | 4.28 | 150.0638 | 100.288
4.6892 | -2.3477 | 200.5163 | 0.0356 | 116.6392 | 4.2755 | 150.0586 | 100.2582
4.6928 | -2.35 | 200.4559 | 0.0079 | 116.6467 | 4.2709 | 150.056 | 100.2279
4.6965 | -2.3522 | 200.6864 | -0.0176 | 116.7491 | 4.2725 | 150.1968 | 100.3432
4.7001 | -2.3541 | 200.8937 | 0.1045 | 116.6961 | 4.2736 | 150.1783 | 100.4468
4.7037 | -2.3567 | 200.5412 | 0.0477 | 116.6354 | 4.2629 | 150.0589 | 100.2706
4.7073 | -2.3598 | 200.2848 | 0.2133 | 116.3843 | 4.2542 | 149.7651 | 100.1424
4.7108 | -2.3619 | 200.0063 | 0.1693 | 116.3355 | 4.245 | 149.6698 | 100.0031
4.7145 | -2.363 | 200.4574 | -0.0262 | 116.6813 | 4.2513 | 150.0909 | 100.2287
4.7181 | -2.3645 | 200.3256 | -0.0186 | 116.6298 | 4.2452 | 150.0174 | 100.1628
4.7217 | -2.3665 | 200.2413 | 0.0197 | 116.5634 | 4.2402 | 149.9369 | 100.1206
4.7253 | -2.371 | 199.5214 | 0.3058 | 116.0373 | 4.2218 | 149.2909 | 99.7607
4.729 | -2.3718 | 200.2157 | 0.0554 | 116.5192 | 4.2332 | 149.8885 | 100.1079
4.7326 | -2.3736 | 200.3259 | 0.04 | 116.5713 | 4.2323 | 149.9589 | 100.1629
4.7361 | -2.3762 | 199.7553 | 0.2455 | 116.1756 | 4.217 | 149.4681 | 99.8776
4.7397 | -2.3777 | 199.7206 | 0.0895 | 116.32 | 4.2131 | 149.6068 | 99.8603
4.7434 | -2.38 | 200.0723 | 0.111 | 116.4158 | 4.2172 | 149.7612 | 100.0362
4.747 | -2.3824 | 199.5507 | 0.2908 | 116.0621 | 4.2031 | 149.3206 | 99.7754
4.7505 | -2.3841 | 199.9282 | 0.317 | 116.1617 | 4.2079 | 149.4831 | 99.9641
4.7542 | -2.3854 | 199.821 | 0.2032 | 116.2398 | 4.2024 | 149.5433 | 99.9105
4.7579 | -2.388 | 200.3173 | 0.1076 | 116.5008 | 4.2096 | 149.8871 | 100.1587
4.7615 | -2.3904 | 199.9898 | 0.2183 | 116.281 | 4.1995 | 149.6126 | 99.9949
4.765 | -2.3925 | 199.9056 | 0.0893 | 116.3819 | 4.1946 | 149.6995 | 99.9528
4.7686 | -2.3941 | 199.919 | 0.1259 | 116.3498 | 4.1917 | 149.6696 | 99.9595
4.7723 | -2.396 | 200.3198 | 0.0383 | 116.571 | 4.1969 | 149.9576 | 100.1599
4.7759 | -2.3988 | 199.9674 | 0.0616 | 116.4302 | 4.1864 | 149.7581 | 99.9837
4.7795 | -2.4008 | 199.8346 | 0.1941 | 116.2534 | 4.1804 | 149.5592 | 99.9173
4.783 | -2.4022 | 199.97 | 0.1528 | 116.3399 | 4.1801 | 149.6682 | 99.985
4.7868 | -2.4033 | 200.0569 | -0.1035 | 116.6251 | 4.1787 | 149.9679 | 100.0284
4.7904 | -2.4046 | 200.7497 | -0.0262 | 116.7788 | 4.19 | 150.2371 | 100.3749
4.794 | -2.4064 | 200.6174 | -0.3674 | 117.0759 | 4.1841 | 150.5121 | 100.3087
4.7976 | -2.4096 | 200.1674 | -0.0525 | 116.611 | 4.1716 | 149.9722 | 100.0837
4.8011 | -2.4109 | 199.9634 | -0.1302 | 116.6207 | 4.1643 | 149.9479 | 99.9817
4.8049 | -2.4124 | 200.6797 | -0.0701 | 116.7993 | 4.1759 | 150.246 | 100.3399
4.8084 | -2.4146 | 200.692 | 0.0313 | 116.702 | 4.1731 | 150.1507 | 100.346
4.812 | -2.4187 | 200.1918 | -0.4557 | 116.0223 | 4.1596 | 149.3876 | 100.0959
4.8156 | -2.4202 | 199.7695 | -0.083 | 116.5088 | 4.1477 | 149.8038 | 99.8848
4.8193 | -2.4215 | 200.3406 | -0.142 | 116.7582 | 4.1564 | 150.1483 | 100.1703
4.8229 | -2.4236 | 200.2322 | 0.0467 | 116.5334 | 4.151 | 149.9054 | 100.1161
4.8264 | -2.4258 | 199.978 | -0.0209 | 116.5162 | 4.1427 | 149.8459 | 99.989
4.83 | -2.4277 | 200.0396 | -0.0183 | 116.5342 | 4.1409 | 149.8741 | 100.0198
4.8337 | -2.4296 | 200.0283 | -0.0106 | 116.5227 | 4.1376 | 149.8607 | 100.0141
4.8373 | -2.4314 | 199.9685 | -0.0641 | 116.5563 | 4.1332 | 149.8844 | 99.9843
4.8409 | -2.434 | 199.8106 | -0.0884 | 116.5279 | 4.1269 | 149.8297 | 99.9053
4.8445 | -2.4359 | 199.9205 | 0.0657 | 116.4105 | 4.1261 | 149.7306 | 99.9603
4.8482 | -2.4376 | 200.1758 | -0.1285 | 116.6898 | 4.1282 | 150.0524 | 100.0879
4.8518 | -2.4396 | 200.237 | -0.0994 | 116.6811 | 4.1264 | 150.0539 | 100.1185
4.8553 | -2.4424 | 199.2554 | -0.0432 | 116.2977 | 4.1032 | 149.5069 | 99.6277
4.8589 | -2.4447 | 199.3404 | 0.1008 | 116.182 | 4.1019 | 149.4054 | 99.6702
4.8626 | -2.4465 | 199.3774 | -0.0968 | 116.3919 | 4.0995 | 149.6215 | 99.6887
4.8662 | -2.4484 | 199.56 | 0.1107 | 116.2453 | 4.1002 | 149.5053 | 99.78
4.8698 | -2.4497 | 199.8404 | -0.0621 | 116.5116 | 4.103 | 149.8183 | 99.9202
4.8734 | -2.4519 | 199.5865 | -0.0299 | 116.3947 | 4.0948 | 149.6592 | 99.7933
4.8771 | -2.4538 | 200.1076 | -0.1782 | 116.7167 | 4.1023 | 150.068 | 100.0538
4.8806 | -2.4553 | 200.073 | -0.1579 | 116.6849 | 4.0986 | 150.0304 | 100.0365
4.8842 | -2.4577 | 199.7461 | -0.0388 | 116.4568 | 4.0889 | 149.7478 | 99.873
4.8878 | -2.4594 | 199.9773 | -0.2463 | 116.7414 | 4.0907 | 150.071 | 99.9887
4.8914 | -2.4616 | 199.5782 | -0.2316 | 116.5937 | 4.0795 | 149.8567 | 99.7891
4.8951 | -2.4629 | 199.9067 | -0.1562 | 116.6278 | 4.0831 | 149.9455 | 99.9533
4.8987 | -2.4655 | 200.1118 | -0.1341 | 116.674 | 4.0843 | 150.026 | 100.0559
4.9023 | -2.4676 | 199.6646 | -0.0723 | 116.4632 | 4.0722 | 149.7406 | 99.8323
4.9058 | -2.47 | 199.5558 | 0.0352 | 116.3194 | 4.067 | 149.5787 | 99.7779
4.9095 | -2.4717 | 199.3995 | -0.1666 | 116.4691 | 4.0608 | 149.7024 | 99.6998
4.9131 | -2.4734 | 199.4614 | -0.0433 | 116.3664 | 4.0591 | 149.61 | 99.7307
4.9167 | -2.4762 | 199.4726 | 0.0159 | 116.311 | 4.0564 | 149.5564 | 99.7363
4.9203 | -2.4784 | 199.243 | 0.0843 | 116.166 | 4.0487 | 149.3732 | 99.6215
4.924 | -2.4795 | 199.0396 | -0.1136 | 116.2961 | 4.0415 | 149.4694 | 99.5198
4.9276 | -2.481 | 199.4404 | -0.1767 | 116.4928 | 4.0467 | 149.7329 | 99.7202
4.9311 | -2.4836 | 199.2343 | -0.0098 | 116.2572 | 4.0396 | 149.463 | 99.6172
4.9347 | -2.4862 | 198.8832 | 0.119 | 116.0114 | 4.0296 | 149.1586 | 99.4416
4.9384 | -2.4883 | 199.2341 | 0.0992 | 116.1482 | 4.0337 | 149.3539 | 99.6171
4.942 | -2.4898 | 199.3447 | 0.0294 | 116.2548 | 4.033 | 149.4789 | 99.6723
4.9456 | -2.4922 | 199.0423 | 0.2838 | 115.8996 | 4.0239 | 149.0734 | 99.5211
4.9491 | -2.4939 | 199.1041 | 0.3154 | 115.8886 | 4.0223 | 149.0726 | 99.552
4.9529 | -2.4955 | 199.2381 | 0.1495 | 116.0992 | 4.022 | 149.3056 | 99.6191
4.9564 | -2.4967 | 199.3735 | -0.0087 | 116.3025 | 4.0218 | 149.5314 | 99.6867
4.96 | -2.4987 | 199.6037 | 0.109 | 116.2616 | 4.0235 | 149.5289 | 99.8019
4.9636 | -2.5008 | 199.6648 | 0.0664 | 116.3245 | 4.0219 | 149.602 | 99.8324
4.9674 | -2.5037 | 199.2401 | 0.2624 | 115.987 | 4.0102 | 149.1936 | 99.62
4.971 | -2.5058 | 198.7694 | 0.3255 | 115.767 | 3.9979 | 148.8952 | 99.3847
4.9745 | -2.5078 | 198.5162 | 0.2944 | 115.7137 | 3.9899 | 148.7997 | 99.2581
4.978 | -2.5097 | 198.3605 | 0.2874 | 115.6688 | 3.984 | 148.7288 | 99.1802
4.9817 | -2.511 | 198.5918 | 0.2126 | 115.8207 | 3.9857 | 148.9193 | 99.2959
4.9854 | -2.5134 | 198.9177 | 0.3537 | 115.7882 | 3.9893 | 148.9411 | 99.4588
4.989 | -2.5155 | 198.6404 | 0.2617 | 115.7878 | 3.9809 | 148.8945 | 99.3202
4.9925 | -2.5179 | 198.4108 | 0.3512 | 115.6217 | 3.9734 | 148.6902 | 99.2054
4.9961 | -2.5205 | 198.2533 | 0.2491 | 115.6713 | 3.9674 | 148.7136 | 99.1267
4.9998 | -2.5224 | 198.5802 | 0.29 | 115.7394 | 3.971 | 148.8361 | 99.2901
5.0033 | -2.5243 | 198.5211 | 0.357 | 115.6527 | 3.9671 | 148.7395 | 99.2605
5.007 | -2.5259 | 198.0994 | 0.3414 | 115.5277 | 3.9557 | 148.5443 | 99.0497
5.0105 | -2.5278 | 198.2334 | 0.3685 | 115.5453 | 3.9556 | 148.5842 | 99.1167
5.0143 | -2.5289 | 199.0204 | 0.21 | 115.9661 | 3.9683 | 149.1362 | 99.5102
5.0179 | -2.5306 | 198.6232 | 0.0258 | 116.0179 | 3.9576 | 149.1218 | 99.3116
5.0214 | -2.5326 | 198.5876 | 0.1288 | 115.9031 | 3.9541 | 149.001 | 99.2938
5.025 | -2.5345 | 198.8663 | 0.0339 | 116.0909 | 3.9568 | 149.2353 | 99.4332
5.0287 | -2.5373 | 198.4668 | 0.2219 | 115.7697 | 3.9459 | 148.8475 | 99.2334
5.0323 | -2.5392 | 198.7213 | 0.1173 | 115.9591 | 3.9482 | 149.0793 | 99.3606
5.0359 | -2.5408 | 198.4933 | 0.2236 | 115.7768 | 3.9408 | 148.859 | 99.2466
5.0395 | -2.5421 | 198.7488 | 0.0888 | 115.9968 | 3.9431 | 149.1216 | 99.3744
5.0432 | -2.5438 | 198.7861 | 0.0267 | 116.0713 | 3.9409 | 149.2023 | 99.393
5.0467 | -2.5453 | 198.7757 | -0.0676 | 116.1622 | 3.9379 | 149.2915 | 99.3879
5.0503 | -2.5468 | 199.1516 | -0.0289 | 116.2488 | 3.9426 | 149.4407 | 99.5758
5.0539 | -2.5496 | 198.849 | 0.0541 | 116.0649 | 3.9338 | 149.2064 | 99.4245
5.0576 | -2.5509 | 199.3697 | -0.0168 | 116.3094 | 3.9412 | 149.5376 | 99.6848
5.0612 | -2.5522 | 199.4562 | -0.0181 | 116.3395 | 3.9402 | 149.5822 | 99.7281
5.0648 | -2.5548 | 199.2504 | 0.2444 | 116.0084 | 3.9333 | 149.2168 | 99.6252
5.0683 | -2.5567 | 199.167 | 0.0722 | 116.1528 | 3.9289 | 149.3473 | 99.5835
5.0718 | -2.5587 | 198.8419 | 0.1327 | 115.9839 | 3.9198 | 149.1243 | 99.421
5.0756 | -2.561 | 199.071 | 0.1704 | 116.0226 | 3.9213 | 149.2011 | 99.5355
5.0792 | -2.5634 | 198.5521 | 0.2234 | 115.7966 | 3.9084 | 148.8886 | 99.276
5.0828 | -2.5655 | 198.2752 | 0.0775 | 115.8502 | 3.9002 | 148.8961 | 99.1376
5.0864 | -2.5682 | 197.9246 | 0.306 | 115.5049 | 3.8905 | 148.4923 | 98.9623
5.0901 | -2.5703 | 197.8646 | 0.2271 | 115.5638 | 3.8865 | 148.5412 | 98.9323
5.0937 | -2.5727 | 197.7801 | 0.2793 | 115.4834 | 3.8821 | 148.4468 | 98.8901
5.0972 | -2.5751 | 197.5027 | 0.1293 | 115.5409 | 3.8739 | 148.458 | 98.7513
5.1008 | -2.5772 | 197.5154 | 0.1478 | 115.5267 | 3.8715 | 148.4459 | 98.7577
5.1045 | -2.5783 | 197.5538 | 0.0164 | 115.6709 | 3.8694 | 148.5965 | 98.7769
5.1081 | -2.5802 | 197.8321 | -0.1215 | 115.9015 | 3.8721 | 148.8736 | 98.9161
5.1117 | -2.5819 | 197.6285 | -0.0486 | 115.7608 | 3.8655 | 148.6989 | 98.8143
5.1152 | -2.5835 | 197.9072 | -0.1046 | 115.9097 | 3.8682 | 148.8942 | 98.9536
5.119 | -2.5858 | 198.0398 | -0.1813 | 116.0306 | 3.868 | 149.0372 | 99.0199
5.1225 | -2.5882 | 198.0036 | -0.0679 | 115.9051 | 3.8646 | 148.9057 | 99.0018
5.1261 | -2.5901 | 197.7514 | -0.1685 | 115.9216 | 3.857 | 148.8802 | 98.8757
5.1297 | -2.5923 | 197.6432 | -0.1993 | 115.9164 | 3.8522 | 148.8569 | 98.8216
5.1336 | -2.5945 | 197.5344 | -0.0128 | 115.6936 | 3.8471 | 148.616 | 98.7672
5.137 | -2.5957 | 197.5975 | -0.1952 | 115.897 | 3.8458 | 148.8299 | 98.7987
5.1406 | -2.5975 | 197.4177 | -0.1061 | 115.748 | 3.8396 | 148.6509 | 98.7088
5.1441 | -2.599 | 197.3351 | -0.187 | 115.8014 | 3.8353 | 148.6905 | 98.6675
5.1479 | -2.6016 | 197.5873 | -0.0888 | 115.7872 | 3.8374 | 148.7184 | 98.7936
5.1515 | -2.6044 | 196.996 | -0.1161 | 115.6174 | 3.8233 | 148.4501 | 98.498
5.1551 | -2.6063 | 196.8886 | 0.0132 | 115.4523 | 3.8185 | 148.2671 | 98.4443
5.1587 | -2.608 | 197.0467 | -0.0316 | 115.5498 | 3.819 | 148.3909 | 98.5233
5.1622 | -2.61 | 197.2281 | -0.0552 | 115.6339 | 3.8198 | 148.5052 | 98.614
5.1659 | -2.6117 | 197.4581 | -0.1414 | 115.7968 | 3.8215 | 148.7064 | 98.729
5.1695 | -2.6139 | 197.109 | -0.0176 | 115.5566 | 3.8121 | 148.4081 | 98.5545
5.1731 | -2.6158 | 197.098 | -0.1276 | 115.6629 | 3.8093 | 148.5126 | 98.549
5.1767 | -2.6176 | 197.1111 | -0.0724 | 116.6121 | 3.8069 | 149.4639 | 98.5555
5.1804 | -2.6197 | 196.6899 | -0.0532 | 115.4525 | 3.796 | 148.2342 | 98.345
5.1839 | -2.6208 | 197.09 | -0.1074 | 115.6401 | 3.8012 | 148.4884 | 98.545
5.1875 | -2.6221 | 197.1763 | -0.2355 | 115.7969 | 3.8002 | 148.6596 | 98.5881
5.1911 | -2.6245 | 197.2123 | -0.2333 | 115.8067 | 3.7983 | 148.6755 | 98.6062
5.1948 | -2.6266 | 197.2488 | -0.0734 | 115.659 | 3.7962 | 148.5338 | 98.6244
5.1984 | -2.6283 | 197.3586 | -0.0884 | 115.7106 | 3.7957 | 148.6037 | 98.6793
5.202 | -2.63 | 197.1071 | -0.1394 | 115.6778 | 3.7883 | 148.5289 | 98.5535
5.2056 | -2.6313 | 197.1453 | -0.1378 | 115.6889 | 3.7864 | 148.5465 | 98.5727
5.2093 | -2.6329 | 197.64 | -0.293 | 116.009 | 3.7932 | 148.949 | 98.82
5.2128 | -2.6346 | 197.8701 | -0.1722 | 115.9649 | 3.795 | 148.9433 | 98.9351
5.2164 | -2.637 | 197.4968 | -0.0999 | 115.7682 | 3.7853 | 148.6843 | 98.7484
5.22 | -2.6391 | 197.4854 | -0.2657 | 115.9302 | 3.7825 | 148.8444 | 98.7427
5.2237 | -2.6415 | 197.5693 | -0.0106 | 115.703 | 3.7814 | 148.6313 | 98.7847
5.2273 | -2.6441 | 196.931 | -0.0535 | 115.5332 | 3.7666 | 148.355 | 98.4655
5.2309 | -2.6464 | 197.0155 | -0.0869 | 115.5947 | 3.7656 | 148.4307 | 98.5078
5.2344 | -2.6488 | 196.6906 | -0.1312 | 115.5307 | 3.7568 | 148.3125 | 98.3453
5.2382 | -2.6506 | 196.2701 | -0.156 | 115.4154 | 3.7461 | 148.1271 | 98.1351
5.2417 | -2.6527 | 196.3791 | 0.0884 | 115.2073 | 3.7457 | 147.9372 | 98.1896
5.2453 | -2.6546 | 196.5847 | 0.0258 | 115.3384 | 3.747 | 148.1026 | 98.2924
5.2489 | -2.657 | 196.3561 | 0.1404 | 115.1476 | 3.7401 | 147.8737 | 98.1781
5.2525 | -2.6594 | 195.5982 | 0.1902 | 114.8452 | 3.7231 | 147.4449 | 97.7991
5.2562 | -2.6602 | 196.2146 | 0.0219 | 115.219 | 3.7322 | 147.9214 | 98.1073
5.2598 | -2.6622 | 196.2274 | -0.2034 | 115.4485 | 3.7299 | 148.1531 | 98.1137
5.2633 | -2.6644 | 196.2879 | 0.0472 | 115.2181 | 3.7285 | 147.9327 | 98.1439
5.2669 | -2.6657 | 196.3261 | 0.0369 | 115.2411 | 3.7267 | 147.9621 | 98.163
5.2706 | -2.6676 | 195.9299 | 0.0334 | 115.1126 | 3.7166 | 147.7676 | 97.965
5.2742 | -2.6695 | 196.3519 | 0.0161 | 115.2705 | 3.7221 | 147.9959 | 98.176
5.2778 | -2.6713 | 196.2448 | -0.1122 | 115.3631 | 3.7175 | 148.0706 | 98.1224
5.2813 | -2.6734 | 196.0891 | -0.0048 | 115.2038 | 3.7121 | 147.8854 | 98.0446
5.2851 | -2.6749 | 196.4634 | -0.0968 | 115.4206 | 3.7165 | 148.1645 | 98.2317
5.2886 | -2.6777 | 195.8254 | 0.0621 | 115.049 | 3.7019 | 147.6866 | 97.9127
5.2922 | -2.6794 | 195.8869 | -0.0284 | 115.16 | 3.7006 | 147.8079 | 97.9435
5.2958 | -2.6816 | 196.2359 | 0.0578 | 115.1902 | 3.7047 | 147.8962 | 98.118
5.2995 | -2.6833 | 196.3693 | -0.0624 | 115.3548 | 3.7046 | 148.083 | 98.1846
5.3031 | -2.6846 | 196.3594 | -0.0891 | 115.3782 | 3.7019 | 148.1048 | 98.1797
5.3067 | -2.6866 | 195.9393 | -0.0217 | 115.1708 | 3.6915 | 147.8274 | 97.9697
5.3102 | -2.6885 | 195.8803 | 0.0409 | 115.0885 | 3.6879 | 147.7352 | 97.9401
5.314 | -2.6905 | 196.037 | -0.169 | 115.3507 | 3.6883 | 148.0235 | 98.0185
5.3175 | -2.692 | 196.0988 | -0.1649 | 115.3672 | 3.687 | 148.0503 | 98.0494
5.3211 | -2.6937 | 195.9921 | -0.1822 | 115.3489 | 3.6825 | 148.0142 | 97.996
5.3247 | -2.6959 | 196.0525 | -0.1661 | 115.3529 | 3.6811 | 148.0284 | 98.0263
5.3285 | -2.6987 | 196.0874 | -0.1194 | 115.3179 | 3.6792 | 147.9991 | 98.0437
5.332 | -2.7017 | 195.3533 | 0.032 | 114.9218 | 3.6629 | 147.4807 | 97.6767
5.3356 | -2.7034 | 195.3187 | 0.0171 | 114.9251 | 3.6598 | 147.4783 | 97.6594
5.3391 | -2.7053 | 195.3081 | 0.0922 | 114.8465 | 3.6573 | 147.3979 | 97.6541
5.3428 | -2.7075 | 195.152 | 0.2684 | 114.6183 | 3.6518 | 147.1436 | 97.576
5.3465 | -2.7101 | 195.1634 | 0.3146 | 114.5759 | 3.6495 | 147.1031 | 97.5817
5.3501 | -2.7118 | 194.8886 | 0.1596 | 114.6393 | 3.6419 | 147.1207 | 97.4443
5.3536 | -2.7137 | 194.6375 | -0.0051 | 114.7203 | 3.6348 | 147.1598 | 97.3187
5.3572 | -2.7157 | 194.5061 | -0.0036 | 114.675 | 3.6299 | 147.0927 | 97.2531
5.3609 | -2.7178 | 194.7348 | 0.2249 | 114.5227 | 3.6316 | 146.9785 | 97.3674
5.3645 | -2.7194 | 194.7723 | 0.2771 | 114.483 | 3.6299 | 146.945 | 97.3861
5.3681 | -2.7211 | 194.9299 | 0.2345 | 114.5781 | 3.6304 | 147.0664 | 97.4649
5.3717 | -2.7224 | 195.0401 | 0.0272 | 114.8222 | 3.6301 | 147.3289 | 97.5201
5.3753 | -2.7239 | 195.0058 | -0.0154 | 114.8533 | 3.627 | 147.3543 | 97.5029
5.379 | -2.7258 | 195.2589 | -0.0764 | 114.9987 | 3.6292 | 147.5418 | 97.6294
5.3825 | -2.7274 | 195.1522 | -0.1948 | 115.0815 | 3.6248 | 147.6069 | 97.5761
5.3861 | -2.7291 | 195.1417 | -0.1656 | 115.0488 | 3.6222 | 147.5724 | 97.5708
5.3898 | -2.7308 | 195.635 | -0.1476 | 115.1953 | 3.6289 | 147.8011 | 97.8175
5.3934 | -2.7332 | 195.551 | -0.2477 | 115.2674 | 3.6249 | 147.8592 | 97.7755
5.397 | -2.7351 | 194.6758 | -0.1832 | 114.9111 | 3.6063 | 147.3571 | 97.3379
5.4004 | -2.7375 | 194.9042 | 0.0763 | 114.7278 | 3.6082 | 147.2118 | 97.4521
5.4043 | -2.7392 | 195.3252 | -0.0106 | 114.955 | 3.6134 | 147.5092 | 97.6626
5.4078 | -2.7411 | 195.0982 | -0.0549 | 114.9236 | 3.6069 | 147.44 | 97.5491
5.4114 | -2.7433 | 194.6065 | -0.0272 | 114.732 | 3.5954 | 147.1665 | 97.3033
5.4149 | -2.7453 | 194.5234 | -0.0272 | 114.7044 | 3.5915 | 147.1249 | 97.2617
5.4187 | -2.7466 | 194.6812 | -0.0426 | 114.7723 | 3.5919 | 147.2192 | 97.3406
5.4222 | -2.7485 | 194.7664 | 0.0503 | 114.7078 | 3.5912 | 147.1689 | 97.3832
5.4259 | -2.7502 | 194.8277 | 0.0616 | 114.717 | 3.5899 | 147.1883 | 97.4139
5.4294 | -2.7528 | 194.4795 | 0.1779 | 114.4846 | 3.5811 | 146.8978 | 97.2397
5.433 | -2.7543 | 194.4693 | 0.0358 | 114.6233 | 3.5786 | 147.0349 | 97.2347
5.4367 | -2.7565 | 194.6254 | 0.1066 | 114.6045 | 3.579 | 147.0421 | 97.3127
5.4403 | -2.759 | 194.3015 | 0.0852 | 114.518 | 3.5707 | 146.9016 | 97.1508
5.4439 | -2.7603 | 194.4117 | 0.0809 | 114.559 | 3.5704 | 146.9609 | 97.2058
5.4475 | -2.7623 | 194.3765 | 0.0441 | 114.5841 | 3.5674 | 146.9801 | 97.1882
5.4512 | -2.7647 | 194.4842 | 0.0587 | 114.6054 | 3.5669 | 147.0194 | 97.2421
5.4547 | -2.7668 | 193.5855 | 0.0313 | 114.3332 | 3.5481 | 146.5974 | 96.7927
5.4583 | -2.7685 | 193.8388 | -0.0821 | 114.531 | 3.5504 | 146.8375 | 96.9194
5.4619 | -2.7705 | 193.7557 | -0.0612 | 114.4824 | 3.5466 | 146.775 | 96.8778
5.4656 | -2.772 | 194.105 | 0.0065 | 114.5312 | 3.5505 | 146.882 | 97.0525
5.4692 | -2.7735 | 193.9989 | 0.0159 | 114.4864 | 3.5463 | 146.8195 | 96.9994
5.4728 | -2.7757 | 194.2031 | 0.1047 | 114.4657 | 3.5477 | 146.8329 | 97.1016
5.4763 | -2.7772 | 194.0971 | 0.0009 | 114.5341 | 3.5434 | 146.8836 | 97.0485
5.4801 | -2.7789 | 194.4459 | -0.2198 | 114.8711 | 3.5474 | 147.2788 | 97.223
5.4836 | -2.7809 | 193.9312 | -0.0952 | 114.5749 | 3.5357 | 146.8968 | 96.9656
5.4872 | -2.7824 | 193.9211 | -0.2501 | 114.7264 | 3.5332 | 147.0466 | 96.9605
5.4908 | -2.7843 | 193.7424 | -0.1526 | 114.5694 | 3.5276 | 146.8598 | 96.8712
5.4945 | -2.7852 | 194.6439 | -0.2617 | 114.979 | 3.5417 | 147.4197 | 97.322
5.4981 | -2.7871 | 194.4413 | -0.2639 | 114.9137 | 3.5357 | 147.3205 | 97.2206
5.5017 | -2.7893 | 194.214 | -0.137 | 114.711 | 3.5292 | 147.08 | 97.107
5.5052 | -2.7916 | 194.1065 | -0.2213 | 114.7595 | 3.525 | 147.1106 | 97.0533
5.509 | -2.7933 | 194.4071 | -0.2764 | 114.9148 | 3.528 | 147.316 | 97.2036
5.5126 | -2.7959 | 194.2031 | -0.2203 | 114.7907 | 3.522 | 147.1579 | 97.1016
5.5162 | -2.7979 | 193.9523 | -0.1168 | 114.6036 | 3.5152 | 146.9289 | 96.9761
5.5197 | -2.7996 | 193.6542 | -0.3096 | 114.697 | 3.5075 | 146.9727 | 96.8271
5.5233 | -2.8016 | 193.667 | -0.1635 | 114.5552 | 3.5055 | 146.833 | 96.8335
5.527 | -2.8031 | 193.968 | -0.3472 | 114.8392 | 3.5086 | 147.1672 | 96.984
5.5306 | -2.8052 | 193.31 | -0.1813 | 114.454 | 3.4944 | 146.6723 | 96.655
5.5342 | -2.8069 | 193.563 | -0.2747 | 114.6317 | 3.4967 | 146.8922 | 96.7815
5.5378 | -2.8091 | 193.5036 | -0.1163 | 114.4535 | 3.4934 | 146.7041 | 96.7518
5.5415 | -2.8111 | 193.4202 | -0.1144 | 114.4238 | 3.4895 | 146.6605 | 96.7101
5.5451 | -2.8125 | 193.4823 | -0.0872 | 114.4173 | 3.4884 | 146.6644 | 96.7412
5.5486 | -2.8145 | 193.1358 | -0.1493 | 114.3639 | 3.4799 | 146.5532 | 96.5679
5.5522 | -2.8166 | 192.981 | -0.1191 | 114.2821 | 3.4749 | 146.4456 | 96.4905
5.5559 | -2.8182 | 193.6168 | -0.0614 | 114.4363 | 3.484 | 146.7058 | 96.8084
5.5595 | -2.8199 | 193.3908 | -0.2058 | 114.5054 | 3.4777 | 146.7372 | 96.6954
5.5631 | -2.8221 | 193.2596 | -0.0414 | 114.2973 | 3.4731 | 146.5072 | 96.6298
5.5666 | -2.8236 | 193.058 | -0.2244 | 114.4131 | 3.4673 | 146.5894 | 96.529
5.5705 | -2.8262 | 192.9733 | -0.111 | 114.2714 | 3.4633 | 146.4336 | 96.4866
5.5738 | -2.8285 | 192.5314 | -0.0729 | 114.086 | 3.4533 | 146.1746 | 96.2657
5.5775 | -2.83 | 192.521 | -0.105 | 114.1147 | 3.4509 | 146.2015 | 96.2605
5.5811 | -2.8318 | 192.5342 | 0.0202 | 113.9939 | 3.4489 | 146.0829 | 96.2671
5.5848 | -2.8335 | 192.9065 | -0.1543 | 114.2925 | 3.4533 | 146.4435 | 96.4532
5.5884 | -2.8356 | 192.656 | 0.0267 | 114.028 | 3.4466 | 146.1373 | 96.328
5.592 | -2.8369 | 192.5505 | -0.156 | 114.1755 | 3.4425 | 146.2672 | 96.2752
5.5954 | -2.8395 | 192.2035 | -0.0284 | 113.9322 | 3.4342 | 145.9662 | 96.1018
5.5993 | -2.841 | 192.2886 | -0.0338 | 113.966 | 3.4333 | 146.0141 | 96.1443
5.6028 | -2.8432 | 192.3011 | -0.0934 | 114.0298 | 3.4313 | 146.0799 | 96.1505
5.6064 | -2.8454 | 191.9068 | -0.1457 | 113.9506 | 3.4221 | 145.9351 | 95.9534
5.61 | -2.8469 | 191.7771 | 0.0419 | 113.7198 | 3.4176 | 145.6826 | 95.8885
5.6136 | -2.8494 | 191.8131 | 0.046 | 113.7277 | 3.4161 | 145.6966 | 95.9066
5.6173 | -2.8516 | 191.7775 | 0.1581 | 113.6037 | 3.4132 | 145.5666 | 95.8887
5.6208 | -2.8533 | 191.5518 | 0.0635 | 113.6231 | 3.407 | 145.5484 | 95.7759
5.6244 | -2.8551 | 191.4215 | 0.0337 | 113.6095 | 3.4025 | 145.513 | 95.7107
5.628 | -2.8572 | 191.4104 | 0.0621 | 113.5774 | 3.4001 | 145.4791 | 95.7052
5.6317 | -2.8583 | 191.6878 | 0.0238 | 113.7081 | 3.4028 | 145.6561 | 95.8439
5.6353 | -2.8602 | 191.5336 | 0.0951 | 113.5854 | 3.3979 | 145.5077 | 95.7668
5.6389 | -2.8617 | 191.38 | 0.0527 | 113.5766 | 3.3931 | 145.4733 | 95.69
5.6424 | -2.8637 | 191.6798 | 0.2374 | 113.4919 | 3.3962 | 145.4385 | 95.8399
5.6462 | -2.8654 | 191.5974 | 0.1933 | 113.5085 | 3.3925 | 145.4414 | 95.7987
5.6497 | -2.8667 | 191.8269 | 0.0364 | 113.7419 | 3.3944 | 145.713 | 95.9134
5.6533 | -2.868 | 191.8411 | -0.0421 | 113.8251 | 3.3925 | 145.7986 | 95.9205
5.6569 | -2.8699 | 191.663 | 0.1023 | 113.6214 | 3.3872 | 145.5652 | 95.8315
5.6606 | -2.8712 | 192.1072 | 0.0161 | 113.8556 | 3.3929 | 145.8735 | 96.0536
5.6642 | -2.8736 | 192.0715 | -0.0284 | 113.8882 | 3.3901 | 145.9002 | 96.0358
5.6678 | -2.8751 | 192.1093 | 0.106 | 113.7664 | 3.3886 | 145.7846 | 96.0546
5.6713 | -2.8766 | 192.0753 | 0.051 | 113.8101 | 3.3859 | 145.8227 | 96.0377
5.675 | -2.8779 | 192.3282 | 0.0152 | 113.9302 | 3.3881 | 145.9849 | 96.1641
5.6786 | -2.8797 | 192.1501 | -0.065 | 113.951 | 3.3829 | 145.9761 | 96.0751
5.6822 | -2.8822 | 191.7559 | 0.006 | 113.7486 | 3.3738 | 145.708 | 95.878
5.6858 | -2.884 | 191.9125 | 0.0234 | 113.7834 | 3.3744 | 145.7688 | 95.9562
5.6896 | -2.8859 | 191.8535 | -0.0253 | 113.8125 | 3.3711 | 145.788 | 95.9267
5.6931 | -2.8876 | 191.6758 | 0.0369 | 113.691 | 3.3659 | 145.637 | 95.8379
5.6967 | -2.8891 | 191.6419 | 0.046 | 113.6706 | 3.3632 | 145.6109 | 95.8209
5.7003 | -2.8913 | 191.6066 | 0.1731 | 113.5318 | 3.3605 | 145.4662 | 95.8033
5.7039 | -2.8926 | 191.4535 | -0.001 | 113.6548 | 3.3557 | 145.5637 | 95.7267
5.7076 | -2.8937 | 191.6828 | -0.0597 | 113.79 | 3.3575 | 145.7371 | 95.8414
5.7112 | -2.8956 | 192.0782 | 0.0132 | 113.8489 | 3.3623 | 145.8619 | 96.0391
5.7147 | -2.8978 | 191.8039 | 0.0729 | 113.6977 | 3.3554 | 145.6651 | 95.902
5.7183 | -2.8993 | 191.9611 | -0.0176 | 113.8406 | 3.3561 | 145.8342 | 95.9806
5.722 | -2.9012 | 192.2367 | 0.0912 | 113.8237 | 3.3587 | 145.8631 | 96.1183
5.7256 | -2.9044 | 190.9098 | 0.2581 | 113.2145 | 3.3334 | 145.0328 | 95.4549
5.7292 | -2.906 | 190.6606 | 0.2754 | 113.1141 | 3.327 | 144.8909 | 95.3303
5.7327 | -2.9075 | 191.0805 | 0.3585 | 113.171 | 3.3322 | 145.0178 | 95.5403
5.7365 | -2.9096 | 190.8065 | 0.292 | 113.1462 | 3.3253 | 144.9472 | 95.4032
5.7401 | -2.9111 | 190.8202 | 0.2592 | 113.1835 | 3.3234 | 144.9869 | 95.4101
5.7436 | -2.9131 | 191.0242 | 0.3007 | 113.21 | 3.3249 | 145.0474 | 95.5121
5.7472 | -2.9144 | 190.8713 | 0.1704 | 113.2894 | 3.3202 | 145.1013 | 95.4357
5.7509 | -2.9165 | 190.9316 | 0.3561 | 113.1238 | 3.3191 | 144.9457 | 95.4658
5.7543 | -2.9178 | 191.0655 | 0.1011 | 113.4234 | 3.3195 | 145.2676 | 95.5327
5.7581 | -2.9198 | 191.0064 | 0.3647 | 113.1401 | 3.3163 | 144.9745 | 95.5032
5.7616 | -2.9213 | 190.7577 | 0.2785 | 113.1434 | 3.3099 | 144.9363 | 95.3788
5.7654 | -2.9226 | 191.3922 | 0.0402 | 113.5932 | 3.3188 | 145.4919 | 95.6961
5.7689 | -2.9243 | 191.3818 | 0.0696 | 113.5603 | 3.3166 | 145.4573 | 95.6909
5.7725 | -2.9265 | 191.3227 | 0.1565 | 113.4537 | 3.3135 | 145.3408 | 95.6613
5.7761 | -2.9288 | 190.643 | 0.0657 | 113.318 | 3.2997 | 145.0918 | 95.3215
5.7798 | -2.9293 | 191.422 | -0.0198 | 113.6631 | 3.311 | 145.5668 | 95.711
5.7834 | -2.9308 | 191.4597 | 0.0082 | 113.6477 | 3.3096 | 145.5576 | 95.7298
5.7869 | -2.9327 | 191.4251 | 0.0799 | 113.5645 | 3.307 | 145.4686 | 95.7125
5.7905 | -2.934 | 191.3677 | 0.0084 | 113.6168 | 3.3039 | 145.5114 | 95.6838
5.7941 | -2.9357 | 191.405 | 0.0108 | 113.6269 | 3.3025 | 145.5277 | 95.7025
5.7978 | -2.9375 | 191.227 | 0.0311 | 113.5472 | 3.2974 | 145.4184 | 95.6135
5.8014 | -2.9392 | 191.2882 | 0.0563 | 113.5424 | 3.2964 | 145.4238 | 95.6441
5.805 | -2.9411 | 191.0628 | 0.2365 | 113.2871 | 3.2905 | 145.1309 | 95.5314
5.8085 | -2.942 | 191.1969 | 0.0546 | 113.5137 | 3.2907 | 145.3798 | 95.5984
5.8123 | -2.9433 | 191.7117 | -0.0147 | 113.7546 | 3.2975 | 145.7066 | 95.8559
5.8158 | -2.9461 | 190.9121 | 0.1693 | 113.3041 | 3.2817 | 145.1228 | 95.4561
5.8194 | -2.9474 | 191.1409 | 0.0284 | 113.5212 | 3.2836 | 145.3781 | 95.5705
5.823 | -2.9497 | 191.2249 | 0.2579 | 113.3197 | 3.2831 | 145.1906 | 95.6125
5.8267 | -2.9519 | 191.2848 | 0.1875 | 113.4101 | 3.282 | 145.2909 | 95.6424
5.8303 | -2.9526 | 191.1569 | 0.1392 | 113.4158 | 3.2778 | 145.2752 | 95.5784
5.8339 | -2.9539 | 191.0518 | 0.0433 | 113.4766 | 3.274 | 145.3186 | 95.5259
5.8374 | -2.9564 | 191.207 | 0.2935 | 113.2782 | 3.2746 | 145.146 | 95.6035
5.8411 | -2.9577 | 191.6262 | 0.1464 | 113.565 | 3.2797 | 145.5027 | 95.8131
5.8447 | -2.9595 | 191.4724 | 0.1755 | 113.4846 | 3.2751 | 145.3967 | 95.7362
5.8483 | -2.9618 | 191.1272 | 0.2958 | 113.2493 | 3.2672 | 145.1038 | 95.5636
5.8519 | -2.9634 | 190.9976 | 0.2357 | 113.2662 | 3.263 | 145.0991 | 95.4988
5.8556 | -2.9648 | 191.3691 | 0.1791 | 113.4466 | 3.2672 | 145.3414 | 95.6845
5.8592 | -2.9659 | 191.2167 | 0.1113 | 113.4636 | 3.2626 | 145.3331 | 95.6084
5.8627 | -2.9677 | 190.9438 | 0.1859 | 113.298 | 3.256 | 145.122 | 95.4719
5.8663 | -2.9694 | 190.5044 | 0.2405 | 113.097 | 3.2465 | 144.8477 | 95.2522
5.8701 | -2.9707 | 191.1617 | 0.0582 | 113.4984 | 3.2556 | 145.3586 | 95.5808
5.8737 | -2.9724 | 191.0798 | 0.0987 | 113.4306 | 3.2522 | 145.2772 | 95.5399
5.8773 | -2.9735 | 191.3564 | -0.0262 | 113.6477 | 3.255 | 145.5404 | 95.6782
5.8808 | -2.9752 | 191.2984 | 0.0409 | 113.5612 | 3.252 | 145.4443 | 95.6492
5.8844 | -2.9769 | 190.9782 | -0.0898 | 113.5852 | 3.2446 | 145.4149 | 95.4891
5.8881 | -2.9787 | 191.5152 | -0.0376 | 113.712 | 3.2517 | 145.6312 | 95.7576
5.8917 | -2.9806 | 191.028 | -0.1091 | 113.6211 | 3.2414 | 145.4591 | 95.514
5.8953 | -2.983 | 190.8257 | 0.079 | 113.3656 | 3.236 | 145.1698 | 95.4128
5.8988 | -2.9851 | 190.767 | 0.0484 | 113.3766 | 3.2331 | 145.1711 | 95.3835
5.9026 | -2.9868 | 190.7563 | 0.1173 | 113.3041 | 3.2308 | 145.0969 | 95.3782
5.9061 | -2.9881 | 190.7466 | 0.0258 | 113.3924 | 3.2287 | 145.1835 | 95.3733
5.9097 | -2.9895 | 190.8319 | 0.0488 | 113.3978 | 3.2282 | 145.2032 | 95.416
5.9133 | -2.9907 | 191.2751 | -0.0068 | 113.6012 | 3.2337 | 145.4804 | 95.6376
5.917 | -2.9925 | 191.0021 | 0.0435 | 113.4599 | 3.2271 | 145.2936 | 95.5011
5.9206 | -2.9951 | 190.871 | 0.0799 | 113.3798 | 3.2229 | 145.1916 | 95.4355
5.924 | -2.9976 | 190.288 | 0.1971 | 113.0682 | 3.2112 | 144.7829 | 95.144
5.9277 | -2.9996 | 190.0862 | 0.0164 | 113.1817 | 3.2058 | 144.8627 | 95.0431
5.9315 | -3.0019 | 190.1458 | 0.2236 | 112.9943 | 3.2048 | 144.6853 | 95.0729
5.935 | -3.0033 | 190.136 | 0.0202 | 113.1945 | 3.2027 | 144.8838 | 95.068
5.9386 | -3.0045 | 190.0315 | -0.0924 | 113.2722 | 3.199 | 144.9441 | 95.0157
5.942 | -3.0063 | 190.0687 | -0.0145 | 113.2067 | 3.1978 | 144.8849 | 95.0344
5.9459 | -3.0076 | 190.4394 | -0.0782 | 113.394 | 3.2019 | 145.1339 | 95.2197
5.9495 | -3.0097 | 190.1903 | 0.037 | 113.1958 | 3.1958 | 144.8942 | 95.0952
5.953 | -3.0114 | 190.0848 | -0.0186 | 113.2162 | 3.1921 | 144.897 | 95.0424
5.9566 | -3.0134 | 190.0738 | -0.015 | 113.2089 | 3.19 | 144.8879 | 95.0369
5.9603 | -3.0149 | 190.1349 | -0.0299 | 113.2442 | 3.1891 | 144.9334 | 95.0675
5.9639 | -3.0168 | 190.1242 | 0.0202 | 113.1905 | 3.187 | 144.8779 | 95.0621
5.9675 | -3.0184 | 189.8997 | -0.0455 | 113.1814 | 3.1813 | 144.8314 | 94.9499
5.9711 | -3.0203 | 189.8653 | -0.08 | 113.2044 | 3.1788 | 144.8486 | 94.9326
5.9746 | -3.0214 | 189.975 | -0.145 | 113.306 | 3.1788 | 144.9685 | 94.9875
5.9784 | -3.0233 | 189.8451 | -0.0552 | 113.1729 | 3.1746 | 144.8137 | 94.9225
5.9819 | -3.0253 | 189.5486 | -0.144 | 113.1629 | 3.1678 | 144.7543 | 94.7743
5.9855 | -3.027 | 189.4431 | -0.1399 | 113.1236 | 3.1641 | 144.6975 | 94.7216
5.9891 | -3.0291 | 189.218 | 0.0275 | 112.8812 | 3.1584 | 144.4175 | 94.609
5.9928 | -3.0307 | 189.4691 | 0.0701 | 112.9223 | 3.1607 | 144.5005 | 94.7346
5.9965 | -3.0315 | 189.9598 | -0.0737 | 113.2296 | 3.1669 | 144.8896 | 94.9799
6 | -3.0335 | 189.7112 | -0.0316 | 113.1047 | 3.1609 | 144.7232 | 94.8556
6.0035 | -3.0348 | 189.2973 | -0.0686 | 113.0037 | 3.1522 | 144.5532 | 94.6486
6.0072 | -3.0365 | 189.5245 | -0.0696 | 113.0804 | 3.154 | 144.6679 | 94.7623
6.0108 | -3.0386 | 189.7276 | 0.0917 | 112.9868 | 3.1555 | 144.6081 | 94.8638
6.0144 | -3.041 | 189.383 | 0.014 | 112.9497 | 3.1479 | 144.5135 | 94.6915
6.018 | -3.0423 | 189.302 | -0.0267 | 112.9634 | 3.1447 | 144.5137 | 94.651
6.0217 | -3.0438 | 189.4345 | -0.093 | 113.0738 | 3.1449 | 144.6462 | 94.7172
6.0253 | -3.0458 | 189.1144 | -0.0391 | 112.9132 | 3.1378 | 144.4323 | 94.5572
6.0288 | -3.0479 | 188.9608 | -0.007 | 112.8299 | 3.1333 | 144.3234 | 94.4804
6.0324 | -3.049 | 188.9991 | -0.1215 | 112.9572 | 3.1321 | 144.4571 | 94.4996
6.0361 | -3.0507 | 189.2501 | -0.2362 | 113.1556 | 3.1344 | 144.6972 | 94.625
6.0397 | -3.0526 | 189.0493 | -0.1849 | 113.0373 | 3.1292 | 144.5455 | 94.5246
6.0433 | -3.0539 | 189.1585 | -0.2424 | 113.1312 | 3.1291 | 144.6577 | 94.5793
6.0469 | -3.0555 | 189.0294 | -0.2159 | 113.0617 | 3.1251 | 144.5666 | 94.5147
6.0506 | -3.0574 | 189.5175 | -0.1656 | 113.1741 | 3.1313 | 144.7603 | 94.7587
6.0542 | -3.0589 | 189.3412 | -0.1324 | 113.0821 | 3.1265 | 144.639 | 94.6706
6.0578 | -3.0608 | 189.2592 | -0.0224 | 112.9448 | 3.1233 | 144.488 | 94.6296
6.0614 | -3.0619 | 189.2025 | -0.2477 | 113.1512 | 3.1205 | 144.6849 | 94.6012
6.065 | -3.0632 | 189.1453 | -0.3503 | 113.2347 | 3.1177 | 144.759 | 94.5727
6.0687 | -3.0649 | 189.6813 | -0.2201 | 113.2832 | 3.1246 | 144.8967 | 94.8406
6.0722 | -3.0662 | 189.5766 | -0.372 | 113.4002 | 3.1211 | 144.9963 | 94.7883
6.0758 | -3.068 | 189.2333 | -0.1341 | 113.0479 | 3.1136 | 144.5868 | 94.6167
6.0794 | -3.0691 | 189.3666 | -0.2631 | 113.2213 | 3.114 | 144.7824 | 94.6833
6.0831 | -3.0708 | 189.3085 | -0.4576 | 113.3964 | 3.1111 | 144.9479 | 94.6543
6.0867 | -3.0729 | 189.2026 | -0.3797 | 113.2832 | 3.1075 | 144.817 | 94.6013
6.0903 | -3.0751 | 188.93 | -0.371 | 113.1837 | 3.1012 | 144.672 | 94.465
6.0938 | -3.0764 | 188.7304 | -0.5017 | 113.2478 | 3.0961 | 144.7029 | 94.3652
6.0976 | -3.0781 | 189.1473 | -0.4805 | 113.3656 | 3.1011 | 144.8902 | 94.5737
6.1011 | -3.0807 | 188.7316 | -0.3503 | 113.0968 | 3.0924 | 144.5521 | 94.3658
6.1047 | -3.0826 | 188.6735 | -0.2631 | 112.9903 | 3.0897 | 144.4359 | 94.3368
6.1083 | -3.0842 | 188.592 | -0.1876 | 112.8876 | 3.0865 | 144.3196 | 94.296
6.112 | -3.0857 | 188.748 | -0.1199 | 112.8719 | 3.0872 | 144.3299 | 94.374
6.1156 | -3.0869 | 188.7863 | -0.0922 | 112.857 | 3.086 | 144.3213 | 94.3931
6.1191 | -3.0887 | 188.3008 | -0.1928 | 112.7957 | 3.0763 | 144.1792 | 94.1504
6.1227 | -3.0902 | 188.196 | -0.2675 | 112.8355 | 3.0728 | 144.2015 | 94.098
6.1264 | -3.0921 | 188.5887 | -0.227 | 112.9259 | 3.0773 | 144.3573 | 94.2943
6.13 | -3.0934 | 188.6978 | -0.3536 | 113.0889 | 3.0773 | 144.5385 | 94.3489
6.1336 | -3.0954 | 188.5207 | -0.1957 | 112.8719 | 3.0726 | 144.2921 | 94.2604
6.1372 | -3.0964 | 188.5593 | -0.3604 | 113.0495 | 3.0715 | 144.4761 | 94.2797
6.1409 | -3.0975 | 188.977 | -0.4121 | 113.2404 | 3.0764 | 144.7366 | 94.4885
6.1445 | -3.099 | 189.157 | -0.2786 | 113.1669 | 3.0776 | 144.6931 | 94.5785
6.148 | -3.1005 | 188.7436 | -0.3229 | 113.0734 | 3.069 | 144.5307 | 94.3718
6.1516 | -3.1029 | 188.3997 | -0.2518 | 112.8877 | 3.0617 | 144.2877 | 94.1999
6.1552 | -3.1053 | 188.1508 | -0.1226 | 112.6755 | 3.0558 | 144.034 | 94.0754
6.159 | -3.1072 | 188.3534 | -0.2548 | 112.8753 | 3.0572 | 144.2675 | 94.1767
6.1625 | -3.1092 | 187.6545 | -0.234 | 112.6215 | 3.0442 | 143.8973 | 93.8273
6.1661 | -3.11 | 188.0731 | -0.3657 | 112.8927 | 3.0492 | 144.2382 | 94.0365
6.1696 | -3.1113 | 187.9449 | -0.3582 | 112.8425 | 3.0453 | 144.1666 | 93.9724
6.1733 | -3.1137 | 188.1465 | -0.1735 | 112.725 | 3.0468 | 144.0828 | 94.0733
6.1769 | -3.1161 | 187.5421 | 0.0056 | 112.3444 | 3.0353 | 143.6014 | 93.771
6.1805 | -3.1169 | 187.7469 | -0.0104 | 112.4287 | 3.0368 | 143.7198 | 93.8734
6.1841 | -3.1182 | 188.022 | -0.1093 | 112.6193 | 3.0395 | 143.9563 | 94.011
6.1878 | -3.12 | 188.0349 | -0.2319 | 112.7462 | 3.0379 | 144.0853 | 94.0174
6.1914 | -3.1219 | 187.9057 | -0.2159 | 112.6871 | 3.034 | 144.0048 | 93.9529
6.1949 | -3.1232 | 187.7777 | -0.1276 | 112.5562 | 3.0302 | 143.8525 | 93.8889
6.1985 | -3.1256 | 187.2918 | -0.0961 | 112.3627 | 3.0206 | 143.578 | 93.6459
6.2022 | -3.1273 | 187.139 | -0.0884 | 112.3041 | 3.0163 | 143.4939 | 93.5695
6.2058 | -3.1297 | 187.0326 | 0.0279 | 112.1523 | 3.0129 | 143.3244 | 93.5163
6.2094 | -3.1314 | 186.7617 | -0.0074 | 112.0973 | 3.0068 | 143.2242 | 93.3808
6.213 | -3.1323 | 186.8477 | -0.1416 | 112.2602 | 3.0064 | 143.4014 | 93.4238
6.2167 | -3.134 | 187.1928 | -0.0802 | 112.3138 | 3.0102 | 143.5126 | 93.5964
6.2203 | -3.1359 | 187.0875 | -0.0869 | 112.2854 | 3.0068 | 143.4667 | 93.5438
6.2238 | -3.1379 | 187.0529 | -0.1052 | 112.2922 | 3.0045 | 143.4677 | 93.5265
6.2274 | -3.14 | 186.8051 | 0.1223 | 111.9821 | 2.9988 | 143.1162 | 93.4025
6.2312 | -3.1415 | 186.7948 | -0.052 | 112.1529 | 2.9968 | 143.2854 | 93.3974
6.2348 | -3.1424 | 187.0704 | -0.1052 | 112.298 | 2.9995 | 143.4764 | 93.5352
6.2383 | -3.1432 | 186.8486 | -0.2437 | 112.3626 | 2.9942 | 143.504 | 93.4243
6.2419 | -3.1445 | 187.1235 | -0.2355 | 112.446 | 2.9969 | 143.6333 | 93.5618
6.2454 | -3.1461 | 186.6869 | -0.2307 | 112.2957 | 2.9882 | 143.4102 | 93.3435
6.2492 | -3.148 | 186.8893 | -0.2725 | 112.4049 | 2.9896 | 143.5531 | 93.4446
6.2528 | -3.1495 | 187.1875 | -0.2516 | 112.4834 | 2.9927 | 143.6813 | 93.5937
6.2564 | -3.1515 | 187.1766 | -0.0814 | 112.3096 | 2.9908 | 143.5057 | 93.5883
6.2599 | -3.1525 | 186.7413 | -0.059 | 112.1421 | 2.9822 | 143.2657 | 93.3707
6.2637 | -3.154 | 187.2998 | -0.2239 | 112.4932 | 2.9893 | 143.7098 | 93.6499
6.2672 | -3.1551 | 187.4801 | -0.1555 | 112.4849 | 2.9905 | 143.7316 | 93.7401
6.2707 | -3.1558 | 187.756 | -0.2747 | 112.696 | 2.9932 | 143.9887 | 93.878
6.2744 | -3.1579 | 187.3186 | -0.059 | 112.3345 | 2.9845 | 143.5543 | 93.6593
6.2781 | -3.1601 | 187.3308 | 0.1083 | 112.1713 | 2.9829 | 143.3931 | 93.6654
6.2817 | -3.1616 | 187.4631 | 0.046 | 112.2777 | 2.9833 | 143.5215 | 93.7315
6.2853 | -3.1635 | 186.4342 | 0.0604 | 111.9203 | 2.9653 | 142.9927 | 93.2171
6.2888 | -3.1653 | 186.6605 | 0.0804 | 111.9758 | 2.9672 | 143.0859 | 93.3303
6.2925 | -3.1665 | 186.8879 | 0.058 | 112.074 | 2.969 | 143.2219 | 93.4439
6.2961 | -3.1674 | 187.1869 | -0.0491 | 112.2807 | 2.9721 | 143.4786 | 93.5935
6.2997 | -3.1689 | 187.3191 | -0.0782 | 112.3539 | 2.9725 | 143.5738 | 93.6596
6.3033 | -3.1715 | 186.8337 | -0.1206 | 112.2345 | 2.9631 | 143.3735 | 93.4169
6.307 | -3.1748 | 186.8202 | -0.7634 | 111.8728 | 2.9612 | 143.0095 | 93.4101
6.3106 | -3.175 | 186.0552 | -0.1061 | 111.9605 | 2.9473 | 142.9697 | 93.0276
6.3141 | -3.1761 | 186.0224 | -0.3004 | 112.1439 | 2.9452 | 143.1476 | 93.0112
6.3177 | -3.1776 | 186.0599 | -0.1857 | 112.0417 | 2.9441 | 143.0517 | 93.03
6.3214 | -3.1795 | 186.3332 | 0.0007 | 111.9464 | 2.9467 | 143.0019 | 93.1666
6.325 | -3.1812 | 186.3468 | -0.0198 | 111.9714 | 2.9452 | 143.0292 | 93.1734
6.3286 | -3.1825 | 186.361 | -0.066 | 112.0223 | 2.9438 | 143.0825 | 93.1805
6.3322 | -3.1842 | 186.3982 | -0.0845 | 112.0532 | 2.9427 | 143.1196 | 93.1991
6.3357 | -3.1864 | 186.174 | 0.0845 | 111.8095 | 2.9375 | 142.8385 | 93.087
6.3395 | -3.1877 | 186.0221 | 0.0857 | 111.7577 | 2.9334 | 142.7614 | 93.0111
6.343 | -3.1894 | 185.7519 | -0.0513 | 111.8046 | 2.9275 | 142.7632 | 92.8759
6.3466 | -3.1914 | 185.6701 | 0.0549 | 111.6711 | 2.9245 | 142.6162 | 92.8351
6.35 | -3.1929 | 185.8026 | 0.0385 | 111.7317 | 2.925 | 142.6988 | 92.9013
6.3539 | -3.1942 | 185.9582 | -0.071 | 111.8931 | 2.9257 | 142.8861 | 92.9791
6.3575 | -3.1954 | 185.9727 | -0.0282 | 111.8551 | 2.9243 | 142.8506 | 92.9864
6.361 | -3.1967 | 186.0342 | 0.0171 | 111.8303 | 2.9236 | 142.836 | 93.0171
6.3647 | -3.198 | 186.0246 | -0.1656 | 112.0098 | 2.9218 | 143.0139 | 93.0123
6.3683 | -3.1995 | 185.9437 | -0.1288 | 111.946 | 2.9189 | 142.9367 | 92.9719
6.3719 | -3.2008 | 186.0762 | 0.0075 | 111.8539 | 2.9193 | 142.8666 | 93.0381
6.3755 | -3.2017 | 186.2093 | -0.0956 | 112.0014 | 2.9197 | 143.0363 | 93.1047
6.3791 | -3.2028 | 186.3185 | 0.045 | 111.8972 | 2.9198 | 142.9502 | 93.1592
6.3828 | -3.2045 | 186.4263 | -0.0207 | 111.9988 | 2.9198 | 143.0698 | 93.2131
6.3864 | -3.2067 | 186.4151 | 0.1129 | 111.8615 | 2.918 | 142.9307 | 93.2076
6.3898 | -3.208 | 185.7438 | -0.0424 | 111.793 | 2.9059 | 142.7503 | 92.8719
6.3934 | -3.2097 | 185.6626 | 0.1119 | 111.6116 | 2.903 | 142.5554 | 92.8313
6.3972 | -3.211 | 186.1966 | 0.1266 | 111.7749 | 2.9096 | 142.8077 | 93.0983
6.4008 | -3.2134 | 185.8541 | 0.2766 | 111.5108 | 2.9026 | 142.4865 | 92.9271
6.4044 | -3.2155 | 185.2759 | 0.2535 | 111.3411 | 2.892 | 142.2205 | 92.638
6.408 | -3.217 | 185.1005 | 0.2222 | 111.314 | 2.8876 | 142.1641 | 92.5503
6.4117 | -3.2179 | 185.3043 | 0.2338 | 111.3703 | 2.8891 | 142.2543 | 92.6521
6.4153 | -3.219 | 185.5788 | 0.3127 | 111.3829 | 2.8918 | 142.3127 | 92.7894
6.4189 | -3.2207 | 185.3796 | 0.4428 | 111.1864 | 2.8871 | 142.083 | 92.6898
6.4225 | -3.222 | 184.9684 | 0.3108 | 111.1813 | 2.8791 | 142.0094 | 92.4842
6.426 | -3.2229 | 185.1724 | 0.1261 | 111.434 | 2.8806 | 142.2961 | 92.5862
6.4298 | -3.2246 | 185.5401 | 0.1126 | 111.5701 | 2.8847 | 142.4935 | 92.7701
6.4333 | -3.2261 | 185.365 | 0.2338 | 111.3905 | 2.8804 | 142.2847 | 92.6825
6.4369 | -3.2282 | 185.2597 | 0.2692 | 111.32 | 2.8771 | 142.1966 | 92.6298
6.4405 | -3.2293 | 184.9907 | 0.3115 | 111.1881 | 2.8713 | 142.0198 | 92.4953
6.4442 | -3.2313 | 185.145 | 0.4425 | 111.1085 | 2.8721 | 141.966 | 92.5725
6.4478 | -3.2328 | 185.1117 | 0.5056 | 111.0343 | 2.87 | 141.8862 | 92.5558
6.4514 | -3.2339 | 185.268 | 0.3768 | 111.2152 | 2.8708 | 142.0932 | 92.634
6.4549 | -3.2354 | 184.7621 | 0.3093 | 111.1141 | 2.8614 | 141.9077 | 92.381
6.4586 | -3.2373 | 184.8459 | 0.3869 | 111.0644 | 2.861 | 141.8721 | 92.423
6.4622 | -3.2384 | 184.6479 | 0.1909 | 111.1944 | 2.8564 | 141.969 | 92.3239
6.4658 | -3.2395 | 184.8041 | 0.1404 | 111.297 | 2.8572 | 142.0977 | 92.4021
6.4694 | -3.241 | 184.9597 | 0.1556 | 111.3336 | 2.858 | 142.1603 | 92.4799
6.4731 | -3.2423 | 185.3516 | 0.2506 | 111.3693 | 2.8624 | 142.2612 | 92.6758
6.4767 | -3.2434 | 184.7284 | 0.1654 | 111.2467 | 2.8512 | 142.0348 | 92.3642
6.4802 | -3.2444 | 185.192 | -0.1266 | 111.6933 | 2.8568 | 142.5586 | 92.596
6.4838 | -3.2462 | 185.1107 | 0.1107 | 111.4289 | 2.854 | 142.2807 | 92.5554
6.4875 | -3.2479 | 185.2421 | 0.1175 | 111.4659 | 2.8544 | 142.3395 | 92.621
6.4911 | -3.2492 | 185.2799 | 0.2198 | 111.3762 | 2.8534 | 142.2561 | 92.6399
6.4947 | -3.2535 | 183.9429 | 0.2956 | 110.8547 | 2.8312 | 141.5119 | 91.9715
6.4983 | -3.2543 | 183.6513 | 0.3416 | 110.7115 | 2.8252 | 141.32 | 91.8256
6.502 | -3.2548 | 184.0443 | 0.1957 | 110.9884 | 2.8296 | 141.6625 | 92.0222
6.5056 | -3.2567 | 184.152 | 0.1909 | 111.0291 | 2.8297 | 141.7211 | 92.076
6.5091 | -3.2585 | 183.9528 | 0.2352 | 110.9184 | 2.8251 | 141.5772 | 91.9764
6.5127 | -3.2597 | 183.9673 | 0.2338 | 110.9246 | 2.8238 | 141.5859 | 91.9837
6.5163 | -3.2604 | 183.9118 | 0.1365 | 111.0034 | 2.8214 | 141.6554 | 91.9559
6.52 | -3.2617 | 184.3742 | 0.0758 | 111.2183 | 2.8269 | 141.9473 | 92.1871
6.5236 | -3.264 | 184.2215 | 0.2545 | 110.9887 | 2.823 | 141.6923 | 92.1108
6.5271 | -3.2651 | 183.8113 | 0.021 | 111.0854 | 2.8151 | 141.7207 | 91.9057
6.5307 | -3.2669 | 183.7538 | 0.0221 | 111.0652 | 2.8127 | 141.6908 | 91.8769
6.5344 | -3.2688 | 184.0027 | 0.1269 | 111.0433 | 2.8149 | 141.7104 | 92.0013
6.538 | -3.2703 | 183.6863 | 0.0123 | 111.0525 | 2.8085 | 141.6668 | 91.8431
6.5416 | -3.272 | 183.2752 | 0.155 | 110.7727 | 2.8007 | 141.3186 | 91.6376
6.5452 | -3.2733 | 183.4782 | 0.1912 | 110.8042 | 2.8023 | 141.3839 | 91.7391
6.5489 | -3.2751 | 183.1137 | 0.2285 | 110.6454 | 2.7951 | 141.1643 | 91.5568
6.5525 | -3.2759 | 183.1761 | 0.0527 | 110.842 | 2.7946 | 141.3714 | 91.5881
6.556 | -3.2774 | 183.2372 | 0.1211 | 110.794 | 2.794 | 141.3335 | 91.6186
6.5596 | -3.2792 | 182.991 | 0.111 | 110.722 | 2.7887 | 141.2205 | 91.4955
6.5633 | -3.2807 | 183.0047 | -0.1006 | 110.9382 | 2.7873 | 141.439 | 91.5024
6.5669 | -3.2824 | 182.8296 | 0.0501 | 110.7291 | 2.7831 | 141.2007 | 91.4148
6.5705 | -3.2833 | 182.6323 | 0.0428 | 110.6706 | 2.7786 | 141.1094 | 91.3162
6.5741 | -3.2848 | 182.9293 | -0.0106 | 110.823 | 2.7816 | 141.3112 | 91.4646
6.5778 | -3.2867 | 182.7065 | 0.085 | 110.6532 | 2.7766 | 141.1042 | 91.3532
6.5813 | -3.288 | 182.5321 | 0.1935 | 110.4865 | 2.7725 | 140.9086 | 91.2661
6.5849 | -3.29 | 182.6158 | 0.1892 | 110.5187 | 2.7723 | 140.9547 | 91.3079
6.5885 | -3.2923 | 182.0626 | 0.3676 | 110.1559 | 2.7624 | 140.4997 | 91.0313
6.5923 | -3.2932 | 182.2657 | 0.2309 | 110.3603 | 2.7638 | 140.738 | 91.1329
6.5959 | -3.2942 | 182.3043 | 0.1259 | 110.4782 | 2.7629 | 140.8622 | 91.1521
6.5994 | -3.2951 | 182.4372 | 0.1019 | 110.5465 | 2.7635 | 140.9527 | 91.2186
6.603 | -3.296 | 182.8763 | 0.1916 | 110.6032 | 2.7686 | 141.0826 | 91.4382
6.6066 | -3.2975 | 182.796 | 0.1019 | 110.6661 | 2.7659 | 141.1321 | 91.398
6.6103 | -3.2996 | 182.5965 | 0.2723 | 110.4292 | 2.7613 | 140.862 | 91.2983
6.6139 | -3.301 | 182.2805 | 0.0931 | 110.5031 | 2.755 | 140.8832 | 91.1403
6.6175 | -3.3022 | 182.4365 | 0.0522 | 110.596 | 2.7559 | 141.0021 | 91.2183
6.621 | -3.3033 | 182.0505 | 0.0101 | 110.5094 | 2.7486 | 140.8512 | 91.0253
6.6247 | -3.3051 | 182.1814 | 0.1086 | 110.4545 | 2.749 | 140.8181 | 91.0907
6.6283 | -3.3068 | 181.6766 | 0.2424 | 110.1525 | 2.7399 | 140.4319 | 90.8383
6.6319 | -3.3083 | 181.9262 | 0.1334 | 110.3447 | 2.7422 | 140.6657 | 90.9631
6.6355 | -3.3106 | 181.2556 | 0.3214 | 109.9331 | 2.7306 | 140.1424 | 90.6278
6.6391 | -3.3122 | 181.3869 | 0.1885 | 110.1098 | 2.7311 | 140.341 | 90.6935
6.6428 | -3.3135 | 181.2126 | 0.1769 | 110.0633 | 2.727 | 140.2654 | 90.6063
6.6463 | -3.315 | 181.3209 | 0.2383 | 110.038 | 2.7271 | 140.2581 | 90.6604
6.6499 | -3.3169 | 180.6511 | 0.2183 | 109.8347 | 2.7156 | 139.9432 | 90.3255
6.6536 | -3.3182 | 180.7594 | 0.2887 | 109.8004 | 2.7157 | 139.927 | 90.3797
6.6572 | -3.3197 | 180.9618 | 0.3238 | 109.8328 | 2.7173 | 139.9931 | 90.4809
6.6608 | -3.321 | 180.67 | 0.1745 | 109.8848 | 2.7114 | 139.9965 | 90.335
6.6644 | -3.3223 | 180.8021 | 0.1981 | 109.9053 | 2.712 | 140.0389 | 90.401
6.6681 | -3.3245 | 180.6497 | 0.2872 | 109.7654 | 2.7082 | 139.8736 | 90.3248
6.6717 | -3.3258 | 180.2872 | 0.221 | 109.7107 | 2.7013 | 139.7586 | 90.1436
6.6752 | -3.327 | 179.6426 | 0.2783 | 109.4386 | 2.6902 | 139.379 | 89.8213
6.6788 | -3.3279 | 179.9167 | 0.3149 | 109.4933 | 2.6928 | 139.4794 | 89.9583
6.6825 | -3.3292 | 180.072 | 0.21 | 109.65 | 2.6937 | 139.662 | 90.036
6.6861 | -3.3309 | 180.227 | 0.0997 | 109.812 | 2.6946 | 139.8498 | 90.1135
6.6897 | -3.3324 | 179.8879 | 0.1589 | 109.6397 | 2.688 | 139.6211 | 89.944
6.6932 | -3.334 | 179.3837 | 0.2821 | 109.3485 | 2.6791 | 139.2458 | 89.6919
6.6968 | -3.3346 | 179.3288 | 0.1192 | 109.4931 | 2.6768 | 139.3812 | 89.6644
6.7005 | -3.3363 | 179.7189 | 0.1768 | 109.5655 | 2.6812 | 139.5187 | 89.8595
6.7041 | -3.337 | 179.7107 | 0.0048 | 109.7348 | 2.6796 | 139.6866 | 89.8554
6.7077 | -3.3383 | 179.6074 | -0.1138 | 109.8189 | 2.6766 | 139.7535 | 89.8037
6.7113 | -3.34 | 179.2917 | 0.0152 | 109.5847 | 2.6705 | 139.4666 | 89.6458
6.715 | -3.3408 | 179.6833 | -0.1534 | 109.8838 | 2.6749 | 139.8311 | 89.8417
6.7186 | -3.3426 | 178.9201 | 0.0582 | 109.4178 | 2.6621 | 139.2379 | 89.4601
6.7221 | -3.3437 | 178.9349 | -0.0414 | 109.5224 | 2.6609 | 139.3448 | 89.4674
6.7257 | -3.3452 | 178.8548 | 0.1334 | 109.3209 | 2.6583 | 139.13 | 89.4274
6.7294 | -3.3462 | 178.9873 | 0.0734 | 109.425 | 2.6588 | 139.2562 | 89.4936
6.733 | -3.3473 | 178.7667 | -0.0809 | 109.5058 | 2.6541 | 139.3003 | 89.3834
6.7366 | -3.3488 | 178.6867 | -0.0999 | 109.4981 | 2.6515 | 139.2793 | 89.3434
6.7402 | -3.3497 | 178.7018 | -0.1406 | 109.5439 | 2.6503 | 139.3275 | 89.3509
6.7439 | -3.3508 | 178.9044 | -0.0568 | 109.5276 | 2.6518 | 139.345 | 89.4522
6.7474 | -3.3521 | 178.8483 | -0.1654 | 109.6175 | 2.6496 | 139.4255 | 89.4241
6.751 | -3.3536 | 178.6977 | -0.1813 | 109.5832 | 2.646 | 139.3662 | 89.3489
6.7546 | -3.3551 | 178.5471 | -0.1454 | 109.4971 | 2.6423 | 139.255 | 89.2736
6.7583 | -3.3562 | 178.5851 | -0.1338 | 109.4982 | 2.6414 | 139.2624 | 89.2926
6.7619 | -3.3581 | 178.6221 | -0.0082 | 109.3849 | 2.6406 | 139.1553 | 89.3111
6.7655 | -3.3592 | 178.0959 | -0.0316 | 109.2329 | 2.6314 | 138.9156 | 89.048
6.769 | -3.3601 | 177.9934 | -0.0299 | 109.197 | 2.6285 | 138.8626 | 88.9967
6.7728 | -3.3618 | 178.4536 | 0.0931 | 109.2274 | 2.6338 | 138.9697 | 89.2268
6.7764 | -3.3628 | 178.2571 | -0.0374 | 109.2924 | 2.6295 | 139.0019 | 89.1285
6.78 | -3.3637 | 177.4962 | -0.0537 | 109.0551 | 2.6169 | 138.6378 | 88.7481
6.7836 | -3.3648 | 177.8402 | 0.1803 | 108.9358 | 2.6206 | 138.5758 | 88.9201
6.7871 | -3.3665 | 177.5953 | 0.0886 | 108.9458 | 2.6156 | 138.5451 | 88.7977
6.7908 | -3.3672 | 178.2452 | -0.0212 | 109.2723 | 2.6238 | 138.9798 | 89.1226
6.7944 | -3.3685 | 178.1891 | -0.026 | 109.2584 | 2.6216 | 138.9566 | 89.0946
6.798 | -3.3698 | 177.7099 | -0.1028 | 109.1754 | 2.6131 | 138.7938 | 88.855
6.8015 | -3.3711 | 177.4894 | 0.0127 | 108.9864 | 2.6086 | 138.568 | 88.7447
6.8053 | -3.3721 | 177.8567 | -0.067 | 109.1886 | 2.6125 | 138.8313 | 88.9283
6.8089 | -3.3736 | 177.3302 | -0.033 | 108.9791 | 2.6034 | 138.5341 | 88.6651
6.8124 | -3.3747 | 177.298 | 0.0123 | 108.923 | 2.6015 | 138.4727 | 88.649
6.816 | -3.3764 | 176.7243 | 0.1841 | 108.56 | 2.5918 | 138.0141 | 88.3622
6.8197 | -3.3769 | 176.9278 | 0.1478 | 108.6641 | 2.5933 | 138.1521 | 88.4639
6.8232 | -3.3784 | 176.8952 | 0.1971 | 108.604 | 2.5916 | 138.0865 | 88.4476
6.8268 | -3.3792 | 177.0985 | 0.1393 | 108.7295 | 2.5931 | 138.246 | 88.5493
6.8305 | -3.3806 | 176.6426 | 0.119 | 108.5979 | 2.5851 | 138.0383 | 88.3213
6.8342 | -3.3818 | 176.8451 | 0.1382 | 108.6462 | 2.5866 | 138.1203 | 88.4225
6.8378 | -3.382 | 177.0964 | 0.0123 | 108.8558 | 2.589 | 138.3719 | 88.5482
6.8413 | -3.3834 | 177.1341 | 0.1724 | 108.7083 | 2.5882 | 138.2306 | 88.567
6.8449 | -3.3846 | 176.7965 | 0.0686 | 108.6996 | 2.5819 | 138.1656 | 88.3982
6.8486 | -3.3861 | 176.6929 | 0.0433 | 108.6903 | 2.579 | 138.1391 | 88.3464
6.8522 | -3.3872 | 177.0835 | 0.1331 | 108.7307 | 2.5833 | 138.2447 | 88.5418
6.8558 | -3.3883 | 176.699 | 0.2029 | 108.5328 | 2.5764 | 137.9826 | 88.3495
6.8593 | -3.389 | 176.503 | 0.0337 | 108.6367 | 2.5722 | 138.0538 | 88.2515
6.8631 | -3.3911 | 176.3751 | 0.1154 | 108.5123 | 2.5689 | 137.9081 | 88.1875
6.8666 | -3.3926 | 175.99 | 0.2568 | 108.2425 | 2.562 | 137.5742 | 87.995
6.8702 | -3.3935 | 175.8643 | 0.2708 | 108.1866 | 2.5588 | 137.4973 | 87.9321
6.8738 | -3.3943 | 175.8328 | 0.122 | 108.3249 | 2.557 | 137.6304 | 87.9164
6.8774 | -3.3957 | 176.0348 | 0.1803 | 108.334 | 2.5586 | 137.6731 | 88.0174
6.8811 | -3.3965 | 176.2378 | 0.0823 | 108.4996 | 2.5602 | 137.8726 | 88.1189
6.8847 | -3.3974 | 176.2529 | 0.0479 | 108.5391 | 2.5591 | 137.9146 | 88.1265
6.8882 | -3.3987 | 175.8214 | 0.2906 | 108.1525 | 2.5515 | 137.4561 | 87.9107
6.8918 | -3.3995 | 175.7429 | 0.1113 | 108.3057 | 2.549 | 137.5962 | 87.8715
6.8955 | -3.4006 | 176.1096 | 0.2213 | 108.3179 | 2.553 | 137.6695 | 88.0548
6.8991 | -3.4015 | 176.0073 | 0.0749 | 108.4302 | 2.5501 | 137.7648 | 88.0037
6.9027 | -3.4032 | 175.2701 | 0.2656 | 107.9938 | 2.5381 | 137.2054 | 87.635
6.9063 | -3.4045 | 175.0264 | 0.1589 | 108.0192 | 2.5333 | 137.1903 | 87.5132
6.9098 | -3.4056 | 175.0178 | 0.1731 | 108.0022 | 2.5319 | 137.1718 | 87.5089
6.9135 | -3.4067 | 174.8916 | 0.2662 | 107.867 | 2.5287 | 137.0156 | 87.4458
6.9171 | -3.4081 | 174.8357 | 0.4548 | 107.6598 | 2.5266 | 136.7991 | 87.4179
6.9207 | -3.409 | 174.8978 | 0.4266 | 107.7087 | 2.5261 | 136.8583 | 87.4489
6.9244 | -3.4099 | 174.6077 | 0.2482 | 107.7904 | 2.5206 | 136.8916 | 87.3038
6.928 | -3.4112 | 174.3172 | 0.3893 | 107.5524 | 2.5151 | 136.6053 | 87.1586
6.9316 | -3.4116 | 174.568 | 0.1885 | 107.8368 | 2.5174 | 136.9315 | 87.284
6.9351 | -3.4127 | 174.489 | 0.2985 | 107.7005 | 2.515 | 136.782 | 87.2445
6.9389 | -3.4138 | 174.5505 | 0.2677 | 107.7518 | 2.5145 | 136.8436 | 87.2753
6.9424 | -3.4148 | 174.2842 | 0.1339 | 107.7968 | 2.5094 | 136.8442 | 87.1421
6.946 | -3.4161 | 174.4864 | 0.2981 | 107.7 | 2.511 | 136.7811 | 87.2432
6.9496 | -3.417 | 174.1966 | 0.3069 | 107.5946 | 2.5056 | 136.6274 | 87.0983
6.9532 | -3.4185 | 174.6095 | 0.4572 | 107.582 | 2.5102 | 136.6836 | 87.3048
6.9569 | -3.4196 | 174.2254 | 0.385 | 107.5261 | 2.5033 | 136.5637 | 87.1127
6.9605 | -3.4202 | 173.7252 | 0.2964 | 107.448 | 2.4948 | 136.4022 | 86.8626
6.964 | -3.4213 | 173.5761 | 0.2846 | 107.4101 | 2.4914 | 136.3394 | 86.788
6.9676 | -3.4226 | 173.5437 | 0.3493 | 107.3346 | 2.4897 | 136.2586 | 86.7719
6.9714 | -3.4237 | 173.5817 | 0.3315 | 107.3651 | 2.4889 | 136.2953 | 86.7908
6.975 | -3.4245 | 173.5972 | 0.2303 | 107.4714 | 2.4878 | 136.4043 | 86.7986
6.9785 | -3.4252 | 173.6831 | 0.404 | 107.3264 | 2.4878 | 136.2735 | 86.8415
6.9821 | -3.4259 | 173.8159 | 0.5203 | 107.2543 | 2.4884 | 136.2236 | 86.9079
6.9858 | -3.4263 | 174.1365 | 0.3696 | 107.5119 | 2.4917 | 136.5347 | 87.0683
6.9894 | -3.4273 | 173.589 | 0.4208 | 107.2782 | 2.4826 | 136.2097 | 86.7945
6.993 | -3.4286 | 173.3457 | 0.5207 | 107.0972 | 2.4778 | 135.9882 | 86.6729
6.9966 | -3.43 | 173.0787 | 0.5159 | 107.013 | 2.4727 | 135.8594 | 86.5393
7.0003 | -3.4314 | 173.0461 | 0.639 | 106.879 | 2.471 | 135.7201 | 86.5231
7.0039 | -3.4325 | 172.6157 | 0.6527 | 106.7219 | 2.4635 | 135.4911 | 86.3078
7.0074 | -3.4334 | 172.3497 | 0.6618 | 106.6241 | 2.4585 | 135.349 | 86.1748
7.011 | -3.4349 | 172.6452 | 0.7672 | 106.6172 | 2.4615 | 135.3914 | 86.3226
7.0147 | -3.4351 | 172.6615 | 0.4639 | 106.9259 | 2.4604 | 135.7028 | 86.3307
7.0183 | -3.436 | 172.7236 | 0.4813 | 106.9292 | 2.46 | 135.7165 | 86.3618
7.0219 | -3.4369 | 172.6685 | 0.538 | 106.8542 | 2.458 | 135.6323 | 86.3343
7.0254 | -3.4377 | 172.8481 | 0.4047 | 107.0473 | 2.4593 | 135.8554 | 86.4241
7.0292 | -3.4394 | 172.6978 | 0.7574 | 106.6445 | 2.4558 | 135.4275 | 86.3489
7.0327 | -3.4397 | 172.5265 | 0.514 | 106.8308 | 2.4522 | 135.5853 | 86.2633
7.0363 | -3.4414 | 172.1891 | 0.6151 | 106.6173 | 2.4461 | 135.3154 | 86.0945
7.0399 | -3.442 | 172.0175 | 0.6252 | 106.55 | 2.4424 | 135.2195 | 86.0087
7.0435 | -3.4427 | 172.3376 | 0.5272 | 106.7547 | 2.4457 | 135.4776 | 86.1688
7.0472 | -3.4435 | 172.0718 | 0.4543 | 106.739 | 2.4407 | 135.4176 | 86.0359
7.0508 | -3.4442 | 172.0874 | 0.4798 | 106.7187 | 2.4397 | 135.3999 | 86.0437
7.0543 | -3.4448 | 172.3141 | 0.2714 | 107.0026 | 2.4416 | 135.7216 | 86.157
7.0579 | -3.4457 | 172.1653 | 0.4805 | 106.7439 | 2.4383 | 135.4382 | 86.0827
7.0616 | -3.4465 | 172.4383 | 0.5592 | 106.7562 | 2.4409 | 135.4959 | 86.2191
7.0652 | -3.447 | 172.7118 | 0.4437 | 106.9629 | 2.4435 | 135.7482 | 86.3559
7.0688 | -3.4479 | 172.727 | 0.4417 | 106.97 | 2.4425 | 135.7578 | 86.3635
7.0724 | -3.4491 | 172.1096 | 0.5361 | 106.6698 | 2.4325 | 135.3547 | 86.0548
7.0761 | -3.4502 | 172.4755 | 0.4013 | 106.9265 | 2.4364 | 135.6725 | 86.2378
7.0796 | -3.4519 | 171.9509 | 0.5592 | 106.5938 | 2.4278 | 135.2523 | 85.9755
7.0832 | -3.4528 | 172.1067 | 0.4634 | 106.7415 | 2.4287 | 135.4259 | 86.0533
7.0868 | -3.4535 | 171.8412 | 0.5333 | 106.5831 | 2.4238 | 135.2233 | 85.9206
7.0905 | -3.4545 | 172.3011 | 0.3616 | 106.9081 | 2.429 | 135.6249 | 86.1505
7.0941 | -3.4548 | 171.9192 | 0.247 | 106.8954 | 2.4224 | 135.5486 | 85.9596
7.0977 | -3.4561 | 171.8402 | 0.3368 | 106.7793 | 2.42 | 135.4193 | 85.9201
7.1012 | -3.4575 | 171.6209 | 0.3074 | 106.7356 | 2.4158 | 135.339 | 85.8104
7.105 | -3.4582 | 171.917 | 0.1702 | 106.9715 | 2.4186 | 135.6243 | 85.9585
7.1085 | -3.4589 | 171.6282 | 0.292 | 106.7534 | 2.4134 | 135.3581 | 85.8141
7.1121 | -3.4597 | 171.3395 | 0.3602 | 106.589 | 2.4081 | 135.1455 | 85.6697
7.1157 | -3.4604 | 171.4253 | 0.2949 | 106.6829 | 2.4081 | 135.2537 | 85.7126
7.1194 | -3.4616 | 171.2995 | 0.3544 | 106.5814 | 2.4051 | 135.1314 | 85.6498
7.123 | -3.4627 | 170.9634 | 0.3464 | 106.4774 | 2.3991 | 134.9713 | 85.4817
7.1266 | -3.4634 | 171.0258 | 0.3669 | 106.4777 | 2.3988 | 134.982 | 85.5129
7.1301 | -3.4649 | 170.5722 | 0.2461 | 106.4473 | 2.3912 | 134.876 | 85.2861
7.1339 | -3.4657 | 170.681 | 0.2598 | 106.4699 | 2.3915 | 134.9167 | 85.3405
7.1375 | -3.4662 | 170.4395 | 0.306 | 106.3432 | 2.3869 | 134.7497 | 85.2197
7.1411 | -3.467 | 170.5955 | 0.2145 | 106.4867 | 2.3879 | 134.9192 | 85.2977
7.1445 | -3.4675 | 170.4947 | 0.1719 | 106.4957 | 2.3853 | 134.9114 | 85.2473
7.1482 | -3.4686 | 170.5562 | 0.2468 | 106.4413 | 2.385 | 134.8673 | 85.2781
7.1519 | -3.4699 | 170.8981 | 0.3296 | 106.4724 | 2.3885 | 134.9555 | 85.4491
7.1555 | -3.4701 | 170.4234 | 0.1259 | 106.5179 | 2.3807 | 134.9218 | 85.2117
7.1591 | -3.4709 | 170.439 | 0.2855 | 106.3635 | 2.3797 | 134.77 | 85.2195
7.1627 | -3.4714 | 170.3847 | 0.1545 | 106.4764 | 2.3778 | 134.8738 | 85.1923
7.1662 | -3.4726 | 170.54 | 0.122 | 106.5607 | 2.3787 | 134.984 | 85.27
7.17 | -3.4739 | 170.6012 | 0.2723 | 106.4308 | 2.3784 | 134.8643 | 85.3006
7.1735 | -3.4748 | 170.2423 | 0.2499 | 106.3335 | 2.3722 | 134.7072 | 85.1211
7.1771 | -3.4759 | 170.3274 | 0.2061 | 106.4057 | 2.3722 | 134.7936 | 85.1637
7.1808 | -3.4768 | 170.2489 | 0.1928 | 106.3928 | 2.3698 | 134.7677 | 85.1245
7.1844 | -3.4781 | 169.7024 | 0.3619 | 106.0416 | 2.3611 | 134.3253 | 84.8512
7.188 | -3.4785 | 169.9291 | 0.2977 | 106.1813 | 2.363 | 134.5028 | 84.9645
7.1916 | -3.4796 | 169.6869 | 0.3315 | 106.0668 | 2.3585 | 134.3479 | 84.8434
7.1953 | -3.4806 | 170.0059 | 0.4083 | 106.0963 | 2.3617 | 134.4306 | 85.0029
7.1988 | -3.4809 | 169.9052 | 0.1252 | 106.3459 | 2.3591 | 134.6634 | 84.9526
7.2024 | -3.4824 | 169.5221 | 0.1798 | 106.1636 | 2.3526 | 134.4173 | 84.7611
7.206 | -3.4834 | 169.5141 | 0.3253 | 106.0154 | 2.3514 | 134.2677 | 84.757
7.2097 | -3.4837 | 169.4833 | 0.1281 | 106.2023 | 2.3497 | 134.4495 | 84.7416
7.2133 | -3.4849 | 169.171 | 0.1751 | 106.0512 | 2.3442 | 134.2464 | 84.5855
7.2169 | -3.4852 | 169.421 | 0.0474 | 106.2623 | 2.3465 | 134.4991 | 84.7105
7.2204 | -3.4863 | 169.2958 | 0.2639 | 106.004 | 2.3436 | 134.22 | 84.6479
7.2242 | -3.4873 | 169.5212 | 0.2268 | 106.1163 | 2.3456 | 134.3698 | 84.7606
7.2277 | -3.4878 | 169.5138 | 0.228 | 106.1126 | 2.3443 | 134.3649 | 84.7569
7.2313 | -3.4882 | 169.9273 | 0.2783 | 106.2001 | 2.3488 | 134.5213 | 84.9636
7.2348 | -3.4884 | 169.8271 | 0.2665 | 106.1785 | 2.3463 | 134.483 | 84.9135
7.2385 | -3.4888 | 170.2171 | 0.2432 | 106.3318 | 2.3505 | 134.7013 | 85.1085
7.2422 | -3.4897 | 170.1386 | 0.1738 | 106.3751 | 2.3482 | 134.7315 | 85.0693
7.2457 | -3.4914 | 169.7788 | 0.1663 | 106.2626 | 2.3421 | 134.5591 | 84.8894
7.2493 | -3.4923 | 169.724 | 0.2213 | 106.1894 | 2.3402 | 134.4767 | 84.862
7.2529 | -3.4932 | 169.7393 | 0.2855 | 106.1303 | 2.3393 | 134.4201 | 84.8696
7.2566 | -3.494 | 169.9415 | 0.2496 | 106.2336 | 2.3408 | 134.5572 | 84.9708
7.2602 | -3.4951 | 169.0454 | 0.2867 | 105.8978 | 2.3273 | 134.072 | 84.5227
7.2638 | -3.4957 | 169.1548 | 0.2506 | 105.9703 | 2.3277 | 134.1628 | 84.5774
7.2673 | -3.4964 | 169.0302 | 0.3563 | 105.8231 | 2.3248 | 133.9948 | 84.5151
7.2711 | -3.496 | 169.4679 | 0.1779 | 106.1474 | 2.3297 | 134.392 | 84.7339
7.2746 | -3.4975 | 169.4122 | 0.3002 | 106.0065 | 2.3278 | 134.2419 | 84.7061
7.2782 | -3.4981 | 169.6383 | 0.1674 | 106.2147 | 2.3297 | 134.4878 | 84.8192
7.2818 | -3.4996 | 169.3024 | 0.223 | 106.0471 | 2.324 | 134.2642 | 84.6512
7.2855 | -3.5007 | 169.4806 | 0.3149 | 106.0146 | 2.3252 | 134.2614 | 84.7403
7.2891 | -3.5016 | 168.7019 | 0.2205 | 105.8495 | 2.3134 | 133.9664 | 84.3509
7.2927 | -3.502 | 168.9049 | 0.0763 | 106.0613 | 2.3151 | 134.2122 | 84.4525
7.2962 | -3.5029 | 168.8268 | 0.318 | 105.7936 | 2.3129 | 133.9314 | 84.4134
7.2999 | -3.5041 | 168.9116 | 0.1993 | 105.9406 | 2.3128 | 134.0925 | 84.4558
7.3035 | -3.5054 | 168.8329 | 0.2121 | 105.9015 | 2.3106 | 134.0404 | 84.4165
7.3071 | -3.5067 | 168.7076 | 0.2427 | 105.8292 | 2.3078 | 133.9471 | 84.3538
7.3107 | -3.5083 | 167.8812 | 0.411 | 105.3854 | 2.2953 | 133.3656 | 83.9406
7.3145 | -3.5085 | 168.0842 | 0.3893 | 105.4748 | 2.2969 | 133.4888 | 84.0421
7.318 | -3.5085 | 168.2177 | 0.4548 | 105.4538 | 2.2976 | 133.4901 | 84.1089
7.3215 | -3.5089 | 168.5843 | 0.2846 | 105.7462 | 2.3015 | 133.8435 | 84.2921
7.3252 | -3.51 | 168.5058 | 0.0024 | 106.0022 | 2.2993 | 134.0865 | 84.2529
7.3288 | -3.5111 | 168.3808 | 0.1563 | 105.8066 | 2.2965 | 133.8701 | 84.1904
7.3325 | -3.5119 | 168.2561 | 0.085 | 105.8364 | 2.2936 | 133.879 | 84.128
7.3361 | -3.5134 | 168.0605 | 0.248 | 105.6082 | 2.2898 | 133.6182 | 84.0302
7.3396 | -3.5143 | 167.9124 | 0.3659 | 105.4409 | 2.2867 | 133.4263 | 83.9562
7.3432 | -3.5143 | 168.046 | 0.0942 | 105.7571 | 2.2874 | 133.7648 | 84.023
7.3469 | -3.5156 | 168.1771 | -0.0082 | 105.9032 | 2.288 | 133.9328 | 84.0886
7.3505 | -3.5165 | 167.9591 | 0.2809 | 105.5415 | 2.284 | 133.5347 | 83.9796
7.3541 | -3.5167 | 167.8123 | 0.0982 | 105.6752 | 2.2809 | 133.644 | 83.9062
7.3577 | -3.518 | 167.9671 | 0.1652 | 105.6598 | 2.2818 | 133.6543 | 83.9835
7.3614 | -3.519 | 168.1688 | 0.2703 | 105.622 | 2.2834 | 133.6501 | 84.0844
7.3649 | -3.519 | 168.3723 | 0.0809 | 105.8792 | 2.2851 | 133.9412 | 84.1861
7.3685 | -3.5195 | 168.4115 | 0.1201 | 105.8531 | 2.2845 | 133.9217 | 84.2058
7.3721 | -3.521 | 168.1227 | 0.3067 | 105.5702 | 2.2795 | 133.5906 | 84.0613
7.3758 | -3.5221 | 167.7875 | 0.0997 | 105.6655 | 2.2738 | 133.6301 | 83.8938
7.3794 | -3.5227 | 167.4536 | 0.3522 | 105.3017 | 2.2682 | 133.2106 | 83.7268
7.383 | -3.5231 | 167.843 | 0.3392 | 105.4445 | 2.2723 | 133.4183 | 83.9215
7.3865 | -3.524 | 167.7651 | 0.3423 | 105.4154 | 2.2702 | 133.3762 | 83.8825
7.3903 | -3.5255 | 167.5227 | 0.434 | 105.2429 | 2.2658 | 133.1634 | 83.7614
7.3938 | -3.5261 | 167.492 | 0.1904 | 105.4763 | 2.2643 | 133.3916 | 83.746
7.3974 | -3.527 | 167.2742 | 0.3499 | 105.2442 | 2.2602 | 133.1232 | 83.6371
7.4009 | -3.5274 | 167.4538 | 0.2441 | 105.4098 | 2.2616 | 133.3188 | 83.7269
7.4047 | -3.5281 | 167.6556 | 0.228 | 105.4932 | 2.2631 | 133.4358 | 83.8278
7.4083 | -3.529 | 167.3212 | 0.2441 | 105.3656 | 2.2575 | 133.2525 | 83.6606
7.4119 | -3.5298 | 167.4068 | 0.1912 | 105.4471 | 2.2576 | 133.3482 | 83.7034
7.4154 | -3.5307 | 167.3988 | 0.2915 | 105.3441 | 2.2564 | 133.2439 | 83.6994
7.419 | -3.5309 | 167.1822 | 0.2675 | 105.2959 | 2.2524 | 133.1596 | 83.5911
7.4227 | -3.5316 | 167.897 | 0.2461 | 105.5556 | 2.2609 | 133.5384 | 83.9485
7.4264 | -3.532 | 167.7264 | 0.1873 | 105.5575 | 2.2575 | 133.5119 | 83.8632
7.4299 | -3.5329 | 167.4623 | 0.1953 | 105.4615 | 2.2529 | 133.3719 | 83.7312
7.4334 | -3.5337 | 167.1982 | 0.1071 | 105.4616 | 2.2482 | 133.328 | 83.5991
7.4372 | -3.5348 | 167.3762 | 0.0895 | 105.5386 | 2.2495 | 133.4346 | 83.6881
7.4407 | -3.5348 | 167.3231 | 0.1933 | 105.4171 | 2.2477 | 133.3042 | 83.6615
7.4443 | -3.535 | 167.9456 | -0.0696 | 105.8875 | 2.255 | 133.8784 | 83.9728
7.4477 | -3.5365 | 167.7039 | -0.0231 | 105.7604 | 2.2507 | 133.711 | 83.8519
7.4516 | -3.5374 | 167.7187 | -0.0862 | 105.8284 | 2.2497 | 133.7815 | 83.8593
7.4552 | -3.5382 | 167.4547 | 0.0183 | 105.6359 | 2.2451 | 133.545 | 83.7273
7.4588 | -3.5387 | 167.5405 | 0.1047 | 105.5781 | 2.2452 | 133.5016 | 83.7703
7.4623 | -3.5395 | 167.6959 | 0.0925 | 105.6421 | 2.2462 | 133.5915 | 83.848
7.4661 | -3.54 | 167.6417 | 0.0037 | 105.7129 | 2.2443 | 133.6531 | 83.8208
7.4696 | -3.5413 | 167.4001 | 0.1616 | 105.4744 | 2.24 | 133.3745 | 83.7001
7.4732 | -3.5419 | 167.1598 | 0.0458 | 105.5101 | 2.2358 | 133.3701 | 83.5799
7.4768 | -3.5428 | 166.9188 | 0.1384 | 105.3372 | 2.2315 | 133.157 | 83.4594
7.4805 | -3.5432 | 167.5871 | 0.0922 | 105.6062 | 2.2393 | 133.5374 | 83.7936
7.4841 | -3.5438 | 167.7661 | 0.0881 | 105.6699 | 2.2406 | 133.6309 | 83.883
7.4876 | -3.5445 | 167.409 | -0.0137 | 105.6527 | 2.2348 | 133.5542 | 83.7045
7.4912 | -3.5456 | 167.6569 | 0.0778 | 105.6438 | 2.237 | 133.5867 | 83.8285
7.495 | -3.5467 | 167.2057 | 0.1408 | 105.4304 | 2.2299 | 133.2981 | 83.6029
7.4986 | -3.5473 | 167.0586 | 0.2376 | 105.2846 | 2.2268 | 133.1277 | 83.5293
7.5022 | -3.5484 | 167.0271 | 0.162 | 105.3497 | 2.2253 | 133.1875 | 83.5135
7.5057 | -3.5494 | 166.8561 | 0.2583 | 105.1964 | 2.222 | 133.0057 | 83.428
7.5093 | -3.5495 | 166.9658 | 0.0229 | 105.4684 | 2.2224 | 133.296 | 83.4829
7.513 | -3.5507 | 166.9107 | 0.0414 | 105.4315 | 2.2206 | 133.2499 | 83.4553
7.5166 | -3.5523 | 166.4824 | 0.208 | 105.1221 | 2.2138 | 132.8692 | 83.2412
7.5202 | -3.5531 | 166.3351 | 0.2424 | 105.0386 | 2.2108 | 132.7611 | 83.1675
7.5238 | -3.5533 | 166.3982 | 0.0835 | 105.2186 | 2.2106 | 132.9516 | 83.1991
7.5273 | -3.5538 | 166.6237 | 0.1649 | 105.2123 | 2.2125 | 132.9829 | 83.3118
7.531 | -3.5542 | 166.5465 | 0.0722 | 105.2793 | 2.2104 | 133.0371 | 83.2733
7.5346 | -3.5551 | 166.5619 | 0.2472 | 105.1094 | 2.2096 | 132.8697 | 83.2809
7.5382 | -3.5557 | 166.7873 | 0.2157 | 105.2161 | 2.2115 | 133.014 | 83.3937
7.5419 | -3.5561 | 166.8033 | 0.202 | 105.2351 | 2.2106 | 133.0356 | 83.4016
7.5455 | -3.557 | 166.7488 | 0.29 | 105.1289 | 2.2089 | 132.9204 | 83.3744
7.5491 | -3.5572 | 166.9981 | 0.0091 | 105.4929 | 2.2111 | 133.3259 | 83.499
7.5526 | -3.5585 | 166.8266 | 0.1642 | 105.2807 | 2.2078 | 133.0851 | 83.4133
7.5564 | -3.559 | 167.1681 | 0.0352 | 105.5235 | 2.2112 | 133.3848 | 83.584
7.5599 | -3.5602 | 166.2987 | 0.2455 | 105.0234 | 2.1987 | 132.7399 | 83.1494
7.5635 | -3.559 | 166.7363 | -0.0674 | 105.4822 | 2.2034 | 133.2715 | 83.3681
7.5671 | -3.5609 | 166.5872 | 0.1393 | 105.2258 | 2.2004 | 132.9903 | 83.2936
7.5708 | -3.562 | 166.7648 | 0.0422 | 105.3821 | 2.2017 | 133.1762 | 83.3824
7.5744 | -3.5631 | 166.268 | 0.2051 | 105.0536 | 2.1941 | 132.7649 | 83.134
7.578 | -3.5641 | 166.1902 | 0.1926 | 105.0401 | 2.192 | 132.7385 | 83.0951
7.5815 | -3.5646 | 166.2062 | 0.1401 | 105.098 | 2.1912 | 132.799 | 83.1031
7.5852 | -3.565 | 166.8736 | 0.2474 | 105.2131 | 2.1989 | 133.0254 | 83.4368
7.5888 | -3.5663 | 166.6324 | 0.2109 | 105.1692 | 2.1947 | 132.9413 | 83.3162
7.5924 | -3.5674 | 166.2752 | 0.285 | 104.9761 | 2.189 | 132.6886 | 83.1376
7.596 | -3.5678 | 166.2449 | 0.1543 | 105.0967 | 2.1876 | 132.8042 | 83.1225
7.5997 | -3.5689 | 166.3527 | 0.1674 | 105.1195 | 2.1879 | 132.845 | 83.1764
7.6033 | -3.5695 | 166.2756 | 0.1674 | 105.0938 | 2.1859 | 132.8064 | 83.1378
7.6068 | -3.57 | 166.2917 | 0.1687 | 105.0979 | 2.1851 | 132.8131 | 83.1458
7.6104 | -3.5708 | 166.3537 | 0.2667 | 105.0205 | 2.1848 | 132.7461 | 83.1768
7.614 | -3.5721 | 166.0661 | 0.2966 | 104.8948 | 2.18 | 132.5724 | 83.033
7.6177 | -3.573 | 165.9416 | 0.3182 | 104.8317 | 2.1773 | 132.4886 | 82.9708
7.6213 | -3.5741 | 165.5381 | 0.4054 | 104.61 | 2.171 | 132.1997 | 82.7691
7.6249 | -3.5749 | 165.7398 | 0.4061 | 104.6765 | 2.1726 | 132.2998 | 82.8699
7.6284 | -3.5756 | 165.6624 | 0.3537 | 104.7031 | 2.1706 | 132.3135 | 82.8312
7.6322 | -3.5758 | 165.4927 | 0.2939 | 104.7063 | 2.1673 | 132.2885 | 82.7464
7.6357 | -3.5768 | 165.6011 | 0.3344 | 104.702 | 2.1677 | 132.3021 | 82.8005
7.6392 | -3.5773 | 165.687 | 0.3291 | 104.7359 | 2.1679 | 132.3504 | 82.8435
7.6429 | -3.5781 | 165.6326 | 0.4054 | 104.6415 | 2.1661 | 132.2469 | 82.8163
7.6466 | -3.5792 | 165.7869 | 0.511 | 104.5873 | 2.1671 | 132.2185 | 82.8935
7.6502 | -3.5797 | 165.8726 | 0.4406 | 104.6863 | 2.1672 | 132.3317 | 82.9363
7.6537 | -3.5801 | 165.8423 | 0.3329 | 104.7839 | 2.1658 | 132.4243 | 82.9212
7.6573 | -3.5807 | 165.6491 | 0.3674 | 104.685 | 2.1622 | 132.2931 | 82.8245
7.661 | -3.5812 | 165.9901 | 0.2087 | 104.9573 | 2.1656 | 132.6224 | 82.9951
7.6646 | -3.5818 | 166.006 | 0.2354 | 104.9359 | 2.1648 | 132.6036 | 83.003
7.6682 | -3.5827 | 165.8122 | 0.2566 | 104.8501 | 2.1613 | 132.4855 | 82.9061
7.6718 | -3.5835 | 165.6884 | 0.3604 | 104.7051 | 2.1587 | 132.3198 | 82.8442
7.6756 | -3.5837 | 166.146 | 0.2973 | 104.9207 | 2.1636 | 132.6117 | 83.073
7.6791 | -3.5846 | 165.9754 | 0.2583 | 104.9028 | 2.1603 | 132.5654 | 82.9877
7.6827 | -3.5851 | 165.8984 | 0.247 | 104.8885 | 2.1583 | 132.5382 | 82.9492
7.6863 | -3.5855 | 165.7055 | 0.1396 | 104.9316 | 2.1548 | 132.5492 | 82.8528
7.6899 | -3.5861 | 165.675 | 0.1375 | 104.9235 | 2.1534 | 132.536 | 82.8375
7.6936 | -3.5874 | 165.7359 | 0.3065 | 104.7748 | 2.1532 | 132.3975 | 82.868
7.6971 | -3.5883 | 165.3563 | 0.3406 | 104.6142 | 2.1472 | 132.1736 | 82.6782
7.7007 | -3.5892 | 165.1394 | 0.41 | 104.4725 | 2.1434 | 131.9957 | 82.5697
7.7043 | -3.5894 | 165.5043 | 0.3284 | 104.6757 | 2.1472 | 132.2598 | 82.7522
7.708 | -3.5902 | 165.6126 | 0.3406 | 104.6996 | 2.1475 | 132.3017 | 82.8063
7.7116 | -3.5909 | 165.1405 | 0.4126 | 104.4702 | 2.1404 | 131.9936 | 82.5702
7.7152 | -3.5913 | 165.0406 | 0.422 | 104.4275 | 2.1381 | 131.9343 | 82.5203
7.7187 | -3.5917 | 165.3123 | 0.3387 | 104.6014 | 2.1407 | 132.1534 | 82.6561
7.7225 | -3.5922 | 165.3744 | 0.3619 | 104.5989 | 2.1404 | 132.1613 | 82.6872
7.726 | -3.593 | 165.2971 | 0.4271 | 104.5079 | 2.1384 | 132.0575 | 82.6486
7.7296 | -3.5933 | 165.1972 | 0.4208 | 104.4809 | 2.1362 | 132.0138 | 82.5986
7.7332 | -3.5935 | 165.1673 | 0.3402 | 104.5516 | 2.1348 | 132.0795 | 82.5837
7.7369 | -3.5945 | 165.5075 | 0.4336 | 104.5716 | 2.1382 | 132.1561 | 82.7537
7.7405 | -3.5952 | 165.4999 | 0.2714 | 104.7312 | 2.1371 | 132.3145 | 82.7499
7.7441 | -3.5956 | 165.4696 | 0.332 | 104.6605 | 2.1357 | 132.2388 | 82.7348
7.7476 | -3.596 | 165.7412 | 0.254 | 104.8291 | 2.1382 | 132.4526 | 82.8706
7.7513 | -3.5971 | 165.6399 | 0.3315 | 104.7178 | 2.1359 | 132.3244 | 82.8199
7.7549 | -3.5973 | 165.8189 | 0.3 | 104.809 | 2.1372 | 132.4454 | 82.9094
7.7585 | -3.5974 | 166.0443 | 0.1748 | 105.0093 | 2.1391 | 132.6834 | 83.0222
7.7619 | -3.598 | 165.9444 | 0.2961 | 104.8547 | 2.1369 | 132.5121 | 82.9722
7.7658 | -3.5986 | 166.2383 | 0.2624 | 104.9864 | 2.1396 | 132.6927 | 83.1191
7.7694 | -3.5997 | 165.9979 | 0.2321 | 104.9365 | 2.1355 | 132.6029 | 82.999
7.7731 | -3.6004 | 165.6883 | 0.1459 | 104.9195 | 2.1305 | 132.5343 | 82.8442
7.7765 | -3.6014 | 165.6575 | 0.3154 | 104.7398 | 2.1292 | 132.3493 | 82.8287
7.7802 | -3.6012 | 166.1849 | 0.1021 | 105.1289 | 2.135 | 132.8263 | 83.0924
7.7838 | -3.6021 | 166.2697 | 0.1088 | 105.1504 | 2.1351 | 132.8621 | 83.1349
7.7874 | -3.6029 | 165.5892 | 0.2838 | 104.7486 | 2.1253 | 132.3468 | 82.7946
7.7909 | -3.6025 | 166.1172 | 0.1806 | 105.0278 | 2.1312 | 132.714 | 83.0586
7.7945 | -3.6032 | 165.7845 | -0.007 | 105.1045 | 2.1259 | 132.7353 | 82.8923
7.7983 | -3.6045 | 166.1702 | 0.103 | 105.1231 | 2.1298 | 132.8181 | 83.0851
7.8018 | -3.6055 | 165.8607 | 0.1719 | 104.951 | 2.1249 | 132.5944 | 82.9303
7.8021 | -3.6057 | 165.5118 | 0.162 | 104.8446 | 2.1203 | 132.4299 | 82.7559
7.8021 | -3.6057 | 164.9318 | 0.2095 | 104.6038 | 2.1129 | 132.0924 | 82.4659
7.8127 | -3.6073 | 165.583 | 0.1194 | 104.9109 | 2.1184 | 132.5081 | 82.7915
7.8236 | -3.6094 | 166.0008 | 0.1182 | 105.0514 | 2.1208 | 132.7182 | 83.0004
7.8346 | -3.6112 | 166.4187 | 0.0604 | 105.2485 | 2.1231 | 132.9849 | 83.2093
7.8452 | -3.6127 | 166.0493 | -0.1138 | 105.2996 | 2.1156 | 132.9745 | 83.0247
7.8561 | -3.6148 | 165.8409 | -0.1669 | 105.2832 | 2.11 | 132.9233 | 82.9204
7.867 | -3.6174 | 165.423 | 0.0708 | 104.9062 | 2.1017 | 132.4767 | 82.7115
7.8777 | -3.6187 | 165.4249 | 0.0739 | 104.9037 | 2.0989 | 132.4745 | 82.7124
7.8886 | -3.6208 | 165.1703 | -0.1146 | 105.0074 | 2.0928 | 132.5358 | 82.5852
7.8994 | -3.6235 | 165.2159 | 0.1819 | 104.7261 | 2.0905 | 132.262 | 82.6079
7.9103 | -3.6243 | 164.755 | 0.0878 | 104.6665 | 2.0818 | 132.1257 | 82.3775
7.921 | -3.6247 | 165.8935 | -0.1444 | 105.2782 | 2.0933 | 132.9272 | 82.9468
7.9319 | -3.6282 | 165.3587 | 0.0647 | 104.8909 | 2.0837 | 132.4507 | 82.6794
7.9428 | -3.6299 | 165.1049 | 0.0852 | 104.7858 | 2.0777 | 132.3033 | 82.5525
7.9535 | -3.6303 | 165.0619 | -0.2189 | 105.0755 | 2.0743 | 132.5859 | 82.531
7.9644 | -3.634 | 165.1754 | 0.0458 | 104.8487 | 2.0729 | 132.3779 | 82.5877
7.9752 | -3.6345 | 165.1087 | -0.0703 | 104.9425 | 2.0692 | 132.4607 | 82.5544
7.9861 | -3.6375 | 164.9687 | -0.0602 | 104.8858 | 2.0647 | 132.3806 | 82.4844
7.9968 | -3.6403 | 164.6673 | -0.006 | 104.7311 | 2.0581 | 132.1757 | 82.3337
8.0077 | -3.6422 | 164.5292 | -0.0012 | 104.6803 | 2.0536 | 132.1018 | 82.2646
8.0186 | -3.6442 | 164.784 | -0.038 | 104.802 | 2.054 | 132.266 | 82.392
8.0295 | -3.648 | 163.6945 | 0.2491 | 104.1517 | 2.0376 | 131.4341 | 81.8472
8.0402 | -3.6493 | 163.8584 | 0.0698 | 104.3857 | 2.037 | 131.6954 | 81.9292
8.0511 | -3.6523 | 163.6262 | 0.1668 | 104.2113 | 2.0313 | 131.4823 | 81.8131
8.062 | -3.6539 | 163.4885 | 0.162 | 104.1702 | 2.0269 | 131.4183 | 81.7443
8.0727 | -3.6554 | 162.9816 | 0.0686 | 104.0946 | 2.0179 | 131.2582 | 81.4908
8.0835 | -3.6569 | 163.2143 | 0.1008 | 104.14 | 2.0181 | 131.3423 | 81.6071
8.0944 | -3.6582 | 163.8401 | 0.1107 | 104.3387 | 2.0231 | 131.6454 | 81.9201
8.1053 | -3.6605 | 163.4937 | 0.1079 | 104.226 | 2.0161 | 131.4749 | 81.7468
8.116 | -3.6625 | 162.9629 | 0.104 | 104.053 | 2.0069 | 131.2135 | 81.4815
8.1269 | -3.664 | 163.311 | 0.24 | 104.033 | 2.0085 | 131.2515 | 81.6555
8.1377 | -3.6651 | 163.4748 | 0.0541 | 104.2735 | 2.0078 | 131.5193 | 81.7374
8.1485 | -3.6674 | 163.5907 | 0.1093 | 104.2569 | 2.0066 | 131.5221 | 81.7954
8.1593 | -3.6694 | 163.291 | 0.2735 | 103.9928 | 2.0003 | 131.208 | 81.6455
8.1702 | -3.6715 | 162.9913 | 0.0518 | 104.1146 | 1.9939 | 131.2799 | 81.4957
8.1811 | -3.6728 | 163.5703 | 0.1393 | 104.2201 | 1.9984 | 131.4819 | 81.7852
8.1918 | -3.675 | 162.9013 | 0.1454 | 103.991 | 1.9876 | 131.1412 | 81.4506
8.2027 | -3.6765 | 163.1797 | 0.04 | 104.1892 | 1.9883 | 131.3859 | 81.5899
8.2136 | -3.678 | 163.1348 | -0.0448 | 104.2591 | 1.9851 | 131.4482 | 81.5674
8.2245 | -3.6795 | 163.1132 | -0.0044 | 104.2115 | 1.9822 | 131.397 | 81.5566
8.2352 | -3.6817 | 163.0444 | 0.21 | 103.9741 | 1.9788 | 131.1482 | 81.5222
8.2461 | -3.6834 | 163.1148 | 0.103 | 104.1046 | 1.9771 | 131.2904 | 81.5574
8.2568 | -3.6851 | 162.7009 | 0.079 | 103.9906 | 1.9695 | 131.1075 | 81.3505
8.2677 | -3.6866 | 162.7024 | 0.1281 | 103.942 | 1.9669 | 131.0591 | 81.3512
8.2785 | -3.689 | 162.5179 | 0.1365 | 103.8721 | 1.9621 | 130.9584 | 81.2589
8.2894 | -3.6912 | 162.472 | 0.2598 | 103.7335 | 1.959 | 130.8122 | 81.236
8.3003 | -3.6929 | 163.0265 | 0.2935 | 103.8847 | 1.9631 | 131.0558 | 81.5133
8.311 | -3.6938 | 162.0378 | 0.3782 | 103.4704 | 1.9487 | 130.4767 | 81.0189
8.3217 | -3.6951 | 163.1462 | 0.1558 | 104.0623 | 1.9595 | 131.2533 | 81.5731
8.3327 | -3.6974 | 162.8235 | 0.351 | 103.7595 | 1.953 | 130.8968 | 81.4118
8.3434 | -3.6985 | 162.6415 | 0.3014 | 103.7484 | 1.9483 | 130.8554 | 81.3208
8.3543 | -3.6996 | 163.3807 | 0.2538 | 104.0424 | 1.9546 | 131.2726 | 81.6904
8.3652 | -3.7018 | 163.7034 | 0.051 | 104.3528 | 1.956 | 131.6367 | 81.8517
8.3759 | -3.7039 | 163.059 | 0.3312 | 103.8578 | 1.9458 | 131.0343 | 81.5295
8.3868 | -3.7058 | 162.7143 | 0.0794 | 103.9947 | 1.9391 | 131.1138 | 81.3572
8.3977 | -3.7071 | 162.785 | 0.3154 | 103.7823 | 1.9374 | 130.9131 | 81.3925
8.4086 | -3.7087 | 162.74 | 0.3638 | 103.7189 | 1.9344 | 130.8422 | 81.37
8.4193 | -3.711 | 162.1649 | 0.2827 | 103.6083 | 1.9251 | 130.6358 | 81.0825
8.4302 | -3.7127 | 162.143 | 0.5051 | 103.3786 | 1.9224 | 130.4024 | 81.0715
8.4411 | -3.7138 | 163.0197 | 0.3014 | 103.8745 | 1.9303 | 131.0444 | 81.5098
8.4519 | -3.7147 | 163.1139 | -0.0053 | 104.2126 | 1.9289 | 131.3983 | 81.557
8.4627 | -3.7168 | 162.9765 | 0.2966 | 103.8649 | 1.9248 | 131.0277 | 81.4883
8.4735 | -3.7173 | 162.7262 | 0.2126 | 103.8655 | 1.9194 | 130.9865 | 81.3631
8.4844 | -3.7192 | 163.3941 | 0.2109 | 104.0898 | 1.9248 | 131.3221 | 81.697
8.4953 | -3.7207 | 163.2343 | 0.006 | 104.2414 | 1.9205 | 131.4472 | 81.6172
8.506 | -3.7225 | 163.0053 | 0.4208 | 103.7503 | 1.9154 | 130.9178 | 81.5026
8.5168 | -3.724 | 162.8917 | 0.266 | 103.8672 | 1.9116 | 131.0159 | 81.4459
8.5277 | -3.7253 | 163.445 | 0.1317 | 104.186 | 1.9156 | 131.4268 | 81.7225
8.5385 | -3.7268 | 163.2626 | 0.1606 | 104.0963 | 1.9111 | 131.3067 | 81.6313
8.5493 | -3.7292 | 163.3543 | 0.2992 | 103.9882 | 1.9097 | 131.2139 | 81.6771
8.5602 | -3.7307 | 163.0797 | 0.1502 | 104.0457 | 1.9041 | 131.2257 | 81.5399
8.5711 | -3.733 | 163.0797 | 0.2424 | 103.9535 | 1.9017 | 131.1334 | 81.5398
8.5819 | -3.7345 | 162.5297 | 0.3253 | 103.6873 | 1.8929 | 130.7756 | 81.2649
8.5927 | -3.7369 | 162.6215 | 0.2288 | 103.8144 | 1.8916 | 130.9179 | 81.3107
8.6036 | -3.738 | 162.7841 | 0.1211 | 103.9763 | 1.8911 | 131.107 | 81.3921
8.6143 | -3.7406 | 162.3476 | 0.424 | 103.5279 | 1.8836 | 130.5858 | 81.1738
8.6252 | -3.7427 | 162.1643 | 0.364 | 103.5268 | 1.8791 | 130.5542 | 81.0822
8.6361 | -3.744 | 162.3267 | 0.3746 | 103.5703 | 1.8786 | 130.6247 | 81.1633
8.6468 | -3.746 | 162.1895 | 0.5941 | 103.3051 | 1.8747 | 130.3366 | 81.0947
8.6576 | -3.7479 | 161.6855 | 0.4841 | 103.2471 | 1.8666 | 130.1946 | 80.8427
8.6685 | -3.7492 | 161.6871 | 0.3816 | 103.3501 | 1.8642 | 130.2979 | 80.8435
8.6795 | -3.7514 | 161.8476 | 0.6055 | 103.1797 | 1.8637 | 130.1543 | 80.9238
8.6901 | -3.7539 | 161.3203 | 0.5727 | 103.0367 | 1.8554 | 129.9235 | 80.6602
8.701 | -3.7552 | 161.2991 | 0.4092 | 103.1932 | 1.8528 | 130.0764 | 80.6496
8.7118 | -3.7565 | 161.3467 | 0.3664 | 103.2518 | 1.851 | 130.1429 | 80.6733
8.7227 | -3.757 | 162.1064 | 0.319 | 103.5525 | 1.8574 | 130.5702 | 81.0532
8.7334 | -3.7587 | 161.8784 | 0.3206 | 103.4749 | 1.8526 | 130.4546 | 80.9392
8.7443 | -3.7609 | 161.5575 | 0.4986 | 103.1899 | 1.8466 | 130.1162 | 80.7788
8.7552 | -3.763 | 161.4433 | 0.3666 | 103.2838 | 1.843 | 130.191 | 80.7216
8.7661 | -3.7652 | 161.1225 | 0.3884 | 103.1551 | 1.837 | 130.0089 | 80.5613
8.7768 | -3.7673 | 161.4213 | 0.4904 | 103.1527 | 1.8382 | 130.0562 | 80.7106
8.7877 | -3.7682 | 161.1944 | 0.5016 | 103.0659 | 1.8333 | 129.9316 | 80.5972
8.7986 | -3.7697 | 161.7686 | 0.2977 | 103.4612 | 1.8376 | 130.4226 | 80.8843
8.8093 | -3.7717 | 161.2194 | 0.5725 | 103.0033 | 1.8291 | 129.8732 | 80.6097
8.8202 | -3.7738 | 161.1283 | 0.6071 | 102.9383 | 1.8258 | 129.7931 | 80.5642
8.831 | -3.7755 | 161.1981 | 0.4134 | 103.1553 | 1.8244 | 130.0217 | 80.5991
8.8419 | -3.7773 | 161.1531 | 0.5397 | 103.014 | 1.8216 | 129.8729 | 80.5766
8.8526 | -3.7783 | 161.293 | 0.3118 | 103.2885 | 1.821 | 130.1707 | 80.6465
8.8635 | -3.7801 | 160.7214 | 0.5123 | 102.8975 | 1.8123 | 129.6844 | 80.3607
8.8744 | -3.7809 | 161.5023 | 0.3522 | 103.3179 | 1.8189 | 130.2349 | 80.7511
8.8851 | -3.7827 | 161.2286 | 0.541 | 103.0379 | 1.8136 | 129.9093 | 80.6143
8.8959 | -3.7841 | 161.3905 | 0.3847 | 103.2481 | 1.8132 | 130.1466 | 80.6953
8.9068 | -3.7865 | 161.4132 | 0.4625 | 103.1779 | 1.8113 | 130.0801 | 80.7066
8.9177 | -3.7883 | 161.2308 | 0.5234 | 103.0562 | 1.807 | 129.928 | 80.6154
8.9284 | -3.7896 | 161.0726 | 0.7217 | 102.8052 | 1.8031 | 129.6506 | 80.5363
8.9394 | -3.7915 | 161.2791 | 0.5977 | 102.998 | 1.8032 | 129.8778 | 80.6395
8.9502 | -3.793 | 161.6463 | 0.5547 | 103.1634 | 1.8051 | 130.1044 | 80.8231
8.961 | -3.7947 | 161.3045 | 0.5879 | 103.0163 | 1.7991 | 129.9003 | 80.6522
8.9718 | -3.7977 | 160.3661 | 0.735 | 102.5564 | 1.7865 | 129.284 | 80.183
8.9827 | -3.7992 | 160.5961 | 0.6324 | 102.7356 | 1.7869 | 129.5016 | 80.298
8.9936 | -3.8006 | 161.1232 | 0.7267 | 102.817 | 1.7906 | 129.6709 | 80.5616
9.0043 | -3.8014 | 161.263 | 0.4673 | 103.123 | 1.79 | 130.0002 | 80.6315
9.0152 | -3.8027 | 161.3788 | 0.384 | 103.2449 | 1.7891 | 130.1414 | 80.6894
9.026 | -3.8047 | 161.1964 | 0.5029 | 103.0652 | 1.7849 | 129.9313 | 80.5982
9.0369 | -3.8068 | 160.8998 | 0.4836 | 102.9857 | 1.7795 | 129.8023 | 80.4499
9.0476 | -3.8075 | 160.8797 | 0.4078 | 103.0548 | 1.7772 | 129.8681 | 80.4399
9.0585 | -3.8103 | 160.6963 | 0.4772 | 102.9242 | 1.773 | 129.7069 | 80.3481
9.0694 | -3.8122 | 160.9026 | 0.6211 | 102.8491 | 1.7732 | 129.6662 | 80.4513
9.0801 | -3.8129 | 160.7454 | 0.4962 | 102.9216 | 1.7693 | 129.7125 | 80.3727
9.091 | -3.8146 | 161.1802 | 0.4976 | 103.0651 | 1.772 | 129.9285 | 80.5901
9.1018 | -3.8154 | 160.9087 | 0.3086 | 103.1636 | 1.7669 | 129.9817 | 80.4543
9.1127 | -3.8165 | 161.0931 | 0.3031 | 103.2306 | 1.7668 | 130.0795 | 80.5466
9.1234 | -3.818 | 161.5967 | 0.2937 | 103.4079 | 1.7703 | 130.3406 | 80.7983
9.1344 | -3.8195 | 161.2555 | 0.3907 | 103.1971 | 1.7644 | 130.073 | 80.6277
9.1452 | -3.8213 | 161.3702 | 0.4235 | 103.2026 | 1.7636 | 130.0976 | 80.6851
9.156 | -3.8238 | 160.5261 | 0.6317 | 102.713 | 1.7523 | 129.4674 | 80.2631
9.1668 | -3.8241 | 161.7836 | 0.4338 | 103.3301 | 1.7639 | 130.294 | 80.8918
9.1777 | -3.8249 | 162.1508 | 0.6649 | 103.2214 | 1.7658 | 130.2465 | 81.0754
9.1886 | -3.8273 | 161.7856 | 0.4321 | 103.3324 | 1.7598 | 130.2967 | 80.8928
9.1993 | -3.8293 | 162.1053 | 0.6603 | 103.2108 | 1.7612 | 130.2283 | 81.0526
9.21 | -3.8312 | 161.992 | 0.5419 | 103.2914 | 1.7579 | 130.2901 | 80.996
9.221 | -3.8336 | 161.2392 | 0.4995 | 103.0829 | 1.7476 | 129.9561 | 80.6196
9.2317 | -3.8357 | 161.0575 | 0.7374 | 102.7844 | 1.7436 | 129.6273 | 80.5287
9.2426 | -3.8364 | 161.1965 | 0.6473 | 102.9209 | 1.7431 | 129.787 | 80.5983
9.2535 | -3.8383 | 161.2655 | 0.7097 | 102.8815 | 1.7418 | 129.759 | 80.6327
9.2643 | -3.8413 | 161.1504 | 0.8481 | 102.7047 | 1.7385 | 129.5631 | 80.5752
9.2751 | -3.8433 | 160.3765 | 0.8703 | 102.4245 | 1.7281 | 129.154 | 80.1883
9.2859 | -3.8439 | 160.7436 | 0.702 | 102.7152 | 1.7301 | 129.5058 | 80.3718
9.2968 | -3.8465 | 160.4243 | 0.8077 | 102.5031 | 1.7246 | 129.2404 | 80.2121
9.3078 | -3.8476 | 160.2894 | 0.8183 | 102.4475 | 1.7211 | 129.1624 | 80.1447
9.3185 | -3.8484 | 160.4286 | 0.7302 | 102.582 | 1.7207 | 129.3201 | 80.2143
9.3293 | -3.85 | 160.6572 | 0.7584 | 102.63 | 1.7211 | 129.4062 | 80.3286
9.3402 | -3.8515 | 160.5446 | 0.7791 | 102.5718 | 1.7179 | 129.3292 | 80.2723
9.3509 | -3.8519 | 160.525 | 0.5936 | 102.7507 | 1.7157 | 129.5049 | 80.2625
9.3618 | -3.8545 | 160.661 | 0.6852 | 102.7045 | 1.7152 | 129.4813 | 80.3305
9.3727 | -3.8553 | 160.7998 | 0.5316 | 102.9043 | 1.7147 | 129.7043 | 80.3999
9.3835 | -3.8575 | 161.1866 | 0.4432 | 103.1217 | 1.7168 | 129.9861 | 80.5933
9.3943 | -3.8595 | 160.7776 | 0.5138 | 102.9147 | 1.7105 | 129.711 | 80.3888
9.405 | -3.861 | 160.4834 | 0.5669 | 102.7636 | 1.7054 | 129.5108 | 80.2417
9.416 | -3.862 | 161.6221 | 0.3589 | 103.3511 | 1.7155 | 130.2882 | 80.8111
9.4267 | -3.8642 | 160.7583 | 0.5318 | 102.8903 | 1.7044 | 129.6833 | 80.3791
9.4376 | -3.8655 | 160.987 | 0.3816 | 103.1167 | 1.7048 | 129.9479 | 80.4935
9.4485 | -3.8668 | 161.1248 | 0.3243 | 103.22 | 1.7043 | 130.0741 | 80.5624
9.4593 | -3.8683 | 161.4213 | 0.3262 | 103.3169 | 1.7055 | 130.2205 | 80.7107
9.4701 | -3.8692 | 161.0372 | 0.1423 | 103.3728 | 1.6995 | 130.2123 | 80.5186
9.481 | -3.8713 | 161.2644 | 0.2621 | 103.3287 | 1.7 | 130.2061 | 80.6322
9.4919 | -3.8733 | 161.0602 | 0.3715 | 103.1512 | 1.6959 | 129.9946 | 80.5301
9.5026 | -3.8741 | 160.4494 | 0.3127 | 103.0064 | 1.6875 | 129.748 | 80.2247
9.5135 | -3.8769 | 160.562 | 0.2723 | 103.0844 | 1.6868 | 129.8447 | 80.281
9.5243 | -3.8782 | 160.5862 | 0.3353 | 103.0294 | 1.6851 | 129.7938 | 80.2931
9.5352 | -3.8802 | 160.6091 | 0.1991 | 103.1733 | 1.6834 | 129.9415 | 80.3046
9.5459 | -3.8806 | 160.5214 | 0.1445 | 103.1986 | 1.6806 | 129.9522 | 80.2607
9.5568 | -3.8825 | 161.1348 | 0.2169 | 103.3307 | 1.6851 | 130.1865 | 80.5674
9.5677 | -3.884 | 160.7954 | 0.2838 | 103.1507 | 1.6797 | 129.9499 | 80.3977
9.5785 | -3.8858 | 161.1816 | 0.3347 | 103.2285 | 1.6818 | 130.0921 | 80.5908
9.5893 | -3.8871 | 160.7521 | 0.2615 | 103.1585 | 1.6754 | 129.9505 | 80.376
9.6001 | -3.8886 | 160.9573 | 0.3221 | 103.1663 | 1.6757 | 129.9925 | 80.4786
9.611 | -3.8909 | 160.2313 | 0.3223 | 102.9241 | 1.6662 | 129.6294 | 80.1157
9.6217 | -3.8922 | 160.868 | 0.3082 | 103.1505 | 1.671 | 129.9618 | 80.434
9.6326 | -3.8938 | 161.0501 | 0.3431 | 103.1763 | 1.671 | 130.018 | 80.5251
9.6435 | -3.8961 | 160.8232 | 0.3077 | 103.136 | 1.6667 | 129.9399 | 80.4116
9.6544 | -3.8978 | 160.3704 | 0.2831 | 103.0097 | 1.6602 | 129.7381 | 80.1852
9.6651 | -3.8987 | 160.4181 | 0.319 | 102.9897 | 1.6588 | 129.726 | 80.209
9.676 | -3.9007 | 160.4635 | 0.3481 | 102.9757 | 1.6574 | 129.7196 | 80.2317
9.6869 | -3.9026 | 160.6906 | 0.2477 | 103.1518 | 1.6579 | 129.9336 | 80.3453
9.6976 | -3.9047 | 160.2378 | 0.4548 | 102.7938 | 1.6514 | 129.5001 | 80.1189
9.7085 | -3.9065 | 160.193 | 0.5391 | 102.6946 | 1.6491 | 129.3934 | 80.0965
9.7193 | -3.9089 | 159.9888 | 0.5568 | 102.6088 | 1.6451 | 129.2736 | 79.9944
9.7302 | -3.9101 | 159.9225 | 0.4793 | 102.6642 | 1.6426 | 129.3179 | 79.9612
9.7409 | -3.9112 | 159.9018 | 0.4464 | 102.6902 | 1.6406 | 129.3405 | 79.9509
9.7518 | -3.9123 | 160.4695 | 0.538 | 102.7878 | 1.6446 | 129.5328 | 80.2348
9.7627 | -3.9138 | 160.5611 | 0.5318 | 102.8246 | 1.6437 | 129.5847 | 80.2805
9.7734 | -3.9158 | 160.1766 | 0.4774 | 102.7508 | 1.638 | 129.4469 | 80.0883
9.7842 | -3.919 | 159.6772 | 0.7884 | 102.2733 | 1.631 | 128.8862 | 79.8386
9.7951 | -3.9201 | 159.8373 | 0.6567 | 102.4584 | 1.6309 | 129.0979 | 79.9186
9.806 | -3.9231 | 159.293 | 0.8445 | 102.0892 | 1.6235 | 128.638 | 79.6465
9.8167 | -3.9235 | 159.2961 | 0.8787 | 102.056 | 1.6218 | 128.6053 | 79.648
9.8276 | -3.9254 | 159.3871 | 0.7802 | 102.1848 | 1.6209 | 128.7494 | 79.6936
9.8384 | -3.9261 | 159.9549 | 0.6392 | 102.5151 | 1.6249 | 129.1742 | 79.9774
9.8494 | -3.9282 | 159.5931 | 0.679 | 102.3547 | 1.6194 | 128.9535 | 79.7965
9.8601 | -3.9295 | 159.4364 | 0.8022 | 102.1793 | 1.616 | 128.752 | 79.7182
9.871 | -3.9311 | 159.7311 | 0.7903 | 102.2894 | 1.6173 | 128.9113 | 79.8656
9.8818 | -3.9328 | 159.3702 | 0.8104 | 102.149 | 1.6118 | 128.7107 | 79.6851
9.8926 | -3.9336 | 159.4631 | 0.6173 | 102.3731 | 1.611 | 128.9503 | 79.7316
9.9034 | -3.9362 | 159.4174 | 0.7258 | 102.2493 | 1.6088 | 128.8189 | 79.7087
9.9143 | -3.9384 | 159.2364 | 0.806 | 102.1088 | 1.6052 | 128.6482 | 79.6182
9.9252 | -3.9399 | 159.4409 | 0.8279 | 102.1551 | 1.6055 | 128.7285 | 79.7204
9.9359 | -3.9405 | 159.4662 | 0.7049 | 102.2865 | 1.604 | 128.8642 | 79.7331
9.9468 | -3.9434 | 158.7422 | 0.7369 | 102.0132 | 1.595 | 128.4702 | 79.3711
9.9576 | -3.9449 | 158.6982 | 0.7752 | 101.9602 | 1.5928 | 128.4099 | 79.3491
9.9684 | -3.9464 | 158.6544 | 0.5792 | 102.1416 | 1.5906 | 128.584 | 79.3272
9.9792 | -3.9477 | 158.8816 | 0.5337 | 102.2628 | 1.5912 | 128.7431 | 79.4408
9.9901 | -3.9492 | 158.9279 | 0.4285 | 102.3835 | 1.5899 | 128.8715 | 79.464
10.001 | -3.9513 | 158.9959 | 0.3462 | 102.4884 | 1.5889 | 128.9877 | 79.4979
10.0117 | -3.9535 | 158.5673 | 0.4434 | 102.2484 | 1.5829 | 128.6762 | 79.2836
10.0226 | -3.9557 | 158.0483 | 0.4584 | 102.0604 | 1.576 | 128.4017 | 79.0241
10.0335 | -3.9563 | 158.6148 | 0.3445 | 102.3631 | 1.5799 | 128.7989 | 79.3074
10.0442 | -3.9585 | 158.3443 | 0.5874 | 102.03 | 1.5755 | 128.4208 | 79.1722
10.0551 | -3.9608 | 157.7128 | 0.5896 | 101.8173 | 1.5676 | 128.1028 | 78.8564
10.066 | -3.9613 | 158.4146 | 0.4302 | 102.2107 | 1.5728 | 128.6131 | 79.2073
10.0768 | -3.9641 | 157.8725 | 0.7495 | 101.7107 | 1.5658 | 128.0228 | 78.9363
10.0876 | -3.9649 | 157.6046 | 0.4658 | 101.9051 | 1.5614 | 128.1725 | 78.8023
10.0984 | -3.9662 | 158.3951 | 0.5099 | 102.1245 | 1.5676 | 128.5237 | 79.1976
10.1093 | -3.9682 | 157.8995 | 0.4042 | 102.065 | 1.561 | 128.3815 | 78.9497
10.1202 | -3.9695 | 157.946 | 0.4456 | 102.0391 | 1.5598 | 128.3634 | 78.973
10.1309 | -3.9718 | 157.428 | 0.4404 | 101.8716 | 1.553 | 128.1096 | 78.714
10.1418 | -3.9727 | 158.1286 | 0.4032 | 102.1423 | 1.5583 | 128.4971 | 79.0643
10.1526 | -3.9753 | 157.9703 | 0.3038 | 102.189 | 1.555 | 128.5174 | 78.9852
10.1634 | -3.9764 | 157.7696 | 0.3831 | 102.0428 | 1.5514 | 128.3377 | 78.8848
10.1742 | -3.9785 | 157.6573 | 0.6082 | 101.7802 | 1.5487 | 128.0564 | 78.8286
10.1852 | -3.9796 | 158.1093 | 0.2939 | 102.2452 | 1.5514 | 128.5967 | 79.0546
10.196 | -3.9811 | 158.1781 | 0.4514 | 102.1106 | 1.5505 | 128.4736 | 79.089
10.2067 | -3.9835 | 157.255 | 0.5344 | 101.7199 | 1.5398 | 127.9291 | 78.6275
10.2176 | -3.9839 | 158.1582 | 0.4293 | 102.1261 | 1.547 | 128.4858 | 79.0791
10.2285 | -3.9854 | 158.0242 | 0.325 | 102.1857 | 1.544 | 128.5231 | 79.0121
10.2392 | -3.9869 | 158.0931 | 0.4042 | 102.1295 | 1.5431 | 128.4783 | 79.0465
10.2501 | -3.9889 | 157.5083 | 0.1819 | 102.1569 | 1.5357 | 128.4082 | 78.7541
10.261 | -3.9904 | 157.7344 | 0.4244 | 101.9897 | 1.5363 | 128.2788 | 78.8672
10.2718 | -3.9921 | 157.4654 | 0.5232 | 101.8013 | 1.5321 | 128.0455 | 78.7327
10.2826 | -3.9934 | 157.602 | 0.2727 | 102.0973 | 1.5318 | 128.3643 | 78.801
10.2934 | -3.9956 | 157.1747 | 0.3406 | 101.887 | 1.526 | 128.0828 | 78.5874
10.3043 | -3.9969 | 157.8283 | 0.5448 | 101.9006 | 1.5308 | 128.2053 | 78.9141
10.315 | -3.9984 | 157.2451 | 0.6582 | 101.5928 | 1.5235 | 127.8003 | 78.6225
10.3259 | -3.9999 | 157.3362 | 0.4562 | 101.8252 | 1.5228 | 128.0479 | 78.6681
10.3368 | -4.0018 | 156.9771 | 0.4986 | 101.6631 | 1.5177 | 127.826 | 78.4886
10.3476 | -4.0038 | 156.955 | 0.697 | 101.4573 | 1.5159 | 127.6165 | 78.4775
10.3583 | -4.0044 | 156.9129 | 0.5145 | 101.6258 | 1.5139 | 127.778 | 78.4565
10.3692 | -4.0061 | 157.2284 | 0.6464 | 101.5991 | 1.5154 | 127.8038 | 78.6142
10.3801 | -4.0068 | 157.0285 | 0.6655 | 101.5133 | 1.5119 | 127.6847 | 78.5142
10.391 | -4.0079 | 157.8836 | 0.5113 | 101.9526 | 1.5185 | 128.2665 | 78.9418
10.4016 | -4.0105 | 157.4792 | 0.7367 | 101.5924 | 1.5131 | 127.8389 | 78.7396
10.4126 | -4.0119 | 157.3456 | 0.6729 | 101.6116 | 1.5102 | 127.8359 | 78.6728
10.4235 | -4.0137 | 157.1665 | 0.7667 | 101.4581 | 1.5069 | 127.6526 | 78.5833
10.4342 | -4.0158 | 156.8303 | 0.722 | 101.3908 | 1.5021 | 127.5292 | 78.4152
10.445 | -4.0165 | 157.3714 | 0.6902 | 101.6029 | 1.5058 | 127.8315 | 78.6857
10.4559 | -4.0182 | 157.013 | 0.9141 | 101.2596 | 1.5008 | 127.4284 | 78.5065
10.4668 | -4.0197 | 157.1039 | 0.9232 | 101.2808 | 1.5001 | 127.4648 | 78.552
10.4774 | -4.0206 | 157.3756 | 0.6589 | 101.6356 | 1.5011 | 127.8649 | 78.6878
10.4884 | -4.0227 | 156.9718 | 0.756 | 101.4039 | 1.4957 | 127.5659 | 78.4859
10.4993 | -4.0243 | 156.8829 | 0.781 | 101.3493 | 1.4933 | 127.4965 | 78.4415
10.51 | -4.0255 | 157.1316 | 0.8616 | 101.3516 | 1.4942 | 127.5402 | 78.5658
10.5209 | -4.0268 | 157.3796 | 0.7719 | 101.524 | 1.495 | 127.7539 | 78.6898
10.5317 | -4.0271 | 157.472 | 0.7554 | 101.5713 | 1.4943 | 127.8166 | 78.736
10.5426 | -4.0271 | 158.1928 | 0.5457 | 102.0212 | 1.4996 | 128.3867 | 79.0964
10.5533 | -4.029 | 158.014 | 0.676 | 101.8313 | 1.4964 | 128.167 | 79.007
10.5643 | -4.0301 | 157.9482 | 0.5525 | 101.9329 | 1.4942 | 128.2576 | 78.9741
10.5751 | -4.0318 | 158.0609 | 0.5665 | 101.9565 | 1.4937 | 128.3 | 79.0305
10.5859 | -4.0344 | 156.828 | 0.6902 | 101.4218 | 1.4806 | 127.5598 | 78.414
10.5967 | -4.0353 | 157.8605 | 0.5298 | 101.9264 | 1.4888 | 128.2365 | 78.9303
10.6076 | -4.0363 | 158.1087 | 0.4909 | 102.048 | 1.4896 | 128.3995 | 79.0544
10.6185 | -4.0378 | 157.9977 | 0.4577 | 102.0442 | 1.4871 | 128.3771 | 78.9988
10.6292 | -4.0387 | 158.246 | 0.3358 | 102.2489 | 1.4879 | 128.6232 | 79.123
10.6401 | -4.0406 | 158.0672 | 0.5544 | 101.9707 | 1.4847 | 128.3152 | 79.0336
10.6509 | -4.0419 | 158.2251 | 0.4216 | 102.1561 | 1.4847 | 128.527 | 79.1126
10.6618 | -4.043 | 158.4952 | 0.3185 | 102.3492 | 1.4857 | 128.7651 | 79.2476
10.6725 | -4.045 | 158.3611 | 0.5044 | 102.1186 | 1.4829 | 128.5122 | 79.1806
10.6834 | -4.0465 | 158.1158 | 0.4719 | 102.0694 | 1.4791 | 128.422 | 79.0579
10.6943 | -4.0488 | 157.7575 | 0.4351 | 101.9867 | 1.4743 | 128.2796 | 78.8787
10.7049 | -4.0495 | 157.7152 | 0.514 | 101.8937 | 1.4724 | 128.1796 | 78.8576
10.7159 | -4.0508 | 157.8281 | 0.2665 | 102.1789 | 1.472 | 128.4835 | 78.914
10.7267 | -4.0553 | 157.2653 | 0.6079 | 101.6499 | 1.4652 | 127.8607 | 78.6326
10.7376 | -4.0553 | 157.2909 | 0.5547 | 101.7116 | 1.464 | 127.9267 | 78.6454
10.7483 | -4.0562 | 156.9575 | 0.4663 | 101.6889 | 1.4594 | 127.8484 | 78.4787
10.7593 | -4.0581 | 157.0696 | 0.58 | 101.6125 | 1.459 | 127.7908 | 78.5348
10.7701 | -4.0592 | 157.0041 | 0.8068 | 101.3639 | 1.4569 | 127.5312 | 78.502
10.7809 | -4.0607 | 156.4912 | 0.6854 | 101.3143 | 1.4507 | 127.3962 | 78.2456
10.7917 | -4.062 | 156.8948 | 0.6433 | 101.491 | 1.453 | 127.6401 | 78.4474
10.8026 | -4.0637 | 156.8732 | 0.6443 | 101.4828 | 1.4513 | 127.6283 | 78.4366
10.8135 | -4.0642 | 156.9649 | 0.4601 | 101.6975 | 1.4507 | 127.8584 | 78.4825
10.8242 | -4.0674 | 156.7625 | 0.6863 | 101.4039 | 1.4474 | 127.531 | 78.3813
10.8351 | -4.068 | 156.899 | 0.546 | 101.5897 | 1.4472 | 127.7395 | 78.4495
10.8459 | -4.0698 | 157.0557 | 0.591 | 101.5969 | 1.4472 | 127.7728 | 78.5278
10.8566 | -4.0709 | 156.4098 | 0.592 | 101.3806 | 1.4398 | 127.4489 | 78.2049
10.8675 | -4.0722 | 156.6121 | 0.4601 | 101.5799 | 1.4402 | 127.6819 | 78.306
10.8784 | -4.0743 | 156.6346 | 0.6414 | 101.4061 | 1.439 | 127.5119 | 78.3173
10.8893 | -4.0756 | 156.9706 | 0.5298 | 101.6297 | 1.4406 | 127.7915 | 78.4853
10.9 | -4.0765 | 156.995 | 0.4625 | 101.7052 | 1.4394 | 127.871 | 78.4975
10.9108 | -4.078 | 156.7281 | 0.4533 | 101.6254 | 1.4356 | 127.7468 | 78.3641
10.9216 | -4.0788 | 157.0873 | 0.3058 | 101.8926 | 1.4374 | 128.0739 | 78.5437
10.9327 | -4.0808 | 156.7302 | 0.363 | 101.7164 | 1.4327 | 127.8381 | 78.3651
10.9434 | -4.0816 | 156.6432 | 0.4495 | 101.6009 | 1.4305 | 127.7081 | 78.3216
10.9542 | -4.0832 | 156.7331 | 0.5674 | 101.513 | 1.4299 | 127.6352 | 78.3666
10.9651 | -4.0849 | 156.2877 | 0.5275 | 101.4044 | 1.4244 | 127.4524 | 78.1439
10.9758 | -4.0857 | 156.5577 | 0.3963 | 101.6256 | 1.4255 | 127.7185 | 78.2788
10.9867 | -4.087 | 156.5589 | 0.6411 | 101.3812 | 1.4241 | 127.4743 | 78.2794
10.9976 | -4.0888 | 156.8045 | 0.6026 | 101.5016 | 1.4249 | 127.6356 | 78.4022
11.0084 | -4.0907 | 156.047 | 0.612 | 101.2397 | 1.4166 | 127.2475 | 78.0235
11.0192 | -4.092 | 156.1154 | 0.7507 | 101.1238 | 1.4159 | 127.143 | 78.0577
11.03 | -4.0933 | 156.3394 | 0.6296 | 101.3195 | 1.4165 | 127.3761 | 78.1697
11.0409 | -4.0952 | 156.4735 | 0.7075 | 101.2863 | 1.4163 | 127.3653 | 78.2368
11.0516 | -4.0967 | 156.096 | 0.747 | 101.121 | 1.4115 | 127.137 | 78.048
11.0625 | -4.0987 | 155.7174 | 0.7056 | 101.0362 | 1.4067 | 126.9891 | 77.8587
11.0733 | -4.1006 | 155.6512 | 0.9059 | 100.8138 | 1.4048 | 126.7557 | 77.8256
11.0842 | -4.101 | 155.8096 | 0.6777 | 101.0948 | 1.4048 | 127.0631 | 77.9048
11.095 | -4.1019 | 155.923 | 0.7216 | 101.0887 | 1.4045 | 127.0759 | 77.9615
11.1058 | -4.1032 | 156.1469 | 0.7781 | 101.1069 | 1.4051 | 127.1314 | 78.0735
11.1168 | -4.1036 | 156.5501 | 0.5748 | 101.4446 | 1.4074 | 127.5362 | 78.275
11.1275 | -4.1045 | 156.463 | 0.506 | 101.4843 | 1.4052 | 127.5615 | 78.2315
11.1384 | -4.1067 | 156.3515 | 0.5765 | 101.3767 | 1.4028 | 127.4352 | 78.1757
11.1492 | -4.108 | 156.7532 | 0.6247 | 101.4624 | 1.4051 | 127.5879 | 78.3766
11.1601 | -4.1093 | 156.8878 | 0.71 | 101.4219 | 1.4049 | 127.5699 | 78.4439
11.1708 | -4.1105 | 156.2665 | 0.7355 | 101.1893 | 1.398 | 127.2338 | 78.1333
11.1817 | -4.1123 | 156.1334 | 0.8423 | 101.0382 | 1.3955 | 127.0604 | 78.0667
11.1926 | -4.1138 | 156.2677 | 0.8491 | 101.0761 | 1.3953 | 127.1208 | 78.1339
11.2034 | -4.1157 | 156.1569 | 0.936 | 100.9523 | 1.393 | 126.9784 | 78.0784
11.2142 | -4.1179 | 155.6233 | 0.9743 | 100.7361 | 1.3869 | 126.6734 | 77.8117
11.225 | -4.1187 | 155.6032 | 0.9136 | 100.7901 | 1.3853 | 126.724 | 77.8016
11.2359 | -4.1187 | 155.8953 | 0.8607 | 100.9404 | 1.3866 | 126.9229 | 77.9476
11.2466 | -4.1202 | 155.8742 | 0.955 | 100.8391 | 1.3851 | 126.8181 | 77.9371
11.2575 | -4.1213 | 156.4756 | 0.9439 | 101.0506 | 1.3891 | 127.1299 | 78.2378
11.2684 | -4.1235 | 156.2087 | 0.9767 | 100.9289 | 1.3854 | 126.9637 | 78.1044
11.2792 | -4.1246 | 156.2101 | 0.9459 | 100.9601 | 1.3841 | 126.9952 | 78.1051
11.29 | -4.1259 | 156.1448 | 0.8797 | 101.0046 | 1.3822 | 127.0287 | 78.0724
11.3009 | -4.1278 | 155.612 | 0.8654 | 100.8413 | 1.3761 | 126.7766 | 77.806
11.3118 | -4.1291 | 155.6132 | 0.9668 | 100.7403 | 1.3748 | 126.6758 | 77.8066
11.3225 | -4.1304 | 155.7922 | 0.9618 | 100.8049 | 1.3751 | 126.7703 | 77.8961
11.3334 | -4.1315 | 156.1045 | 1.1036 | 100.7672 | 1.3765 | 126.7846 | 78.0522
11.3442 | -4.1319 | 156.5287 | 0.6373 | 101.3749 | 1.3789 | 127.463 | 78.2643
11.3551 | -4.1336 | 155.708 | 0.8154 | 100.9233 | 1.3704 | 126.8746 | 77.854
11.3658 | -4.1353 | 155.953 | 0.6544 | 101.1659 | 1.3713 | 127.1581 | 77.9765
11.3767 | -4.1364 | 155.799 | 0.9312 | 100.8378 | 1.3686 | 126.8043 | 77.8995
11.3876 | -4.1384 | 155.8878 | 0.863 | 100.9356 | 1.3681 | 126.9169 | 77.9439
11.3983 | -4.1394 | 155.7123 | 0.7791 | 100.961 | 1.3652 | 126.913 | 77.8561
11.4092 | -4.1409 | 155.6022 | 0.7574 | 100.946 | 1.363 | 126.8797 | 77.8011
11.42 | -4.1423 | 155.6031 | 0.8833 | 100.8204 | 1.3617 | 126.7542 | 77.8015
11.4309 | -4.1451 | 154.826 | 1.079 | 100.3657 | 1.3536 | 126.17 | 77.413
11.4416 | -4.1446 | 155.5396 | 0.7875 | 100.895 | 1.3586 | 126.8183 | 77.7698
11.4525 | -4.1472 | 155.295 | 0.8616 | 100.7394 | 1.3551 | 126.6219 | 77.6475
11.4634 | -4.1479 | 155.7181 | 0.9216 | 100.8204 | 1.3575 | 126.7734 | 77.859
11.4743 | -4.1502 | 155.2523 | 1.0455 | 100.5413 | 1.3522 | 126.4166 | 77.6261
11.485 | -4.152 | 154.6546 | 0.9213 | 100.4662 | 1.3457 | 126.242 | 77.3273
11.4959 | -4.1535 | 154.8771 | 0.8145 | 100.6472 | 1.3464 | 126.4601 | 77.4386
11.5068 | -4.1554 | 154.656 | 0.8459 | 100.5421 | 1.3432 | 126.3181 | 77.328
11.5173 | -4.1565 | 154.7022 | 0.756 | 100.6474 | 1.3424 | 126.4311 | 77.3511
11.5283 | -4.1565 | 154.6609 | 0.6082 | 100.7814 | 1.3407 | 126.5582 | 77.3304
11.5392 | -4.1586 | 154.7717 | 0.7051 | 100.7215 | 1.3404 | 126.5167 | 77.3858
11.5501 | -4.1601 | 154.6176 | 0.6047 | 100.7705 | 1.3378 | 126.5401 | 77.3088
11.5608 | -4.1614 | 154.7961 | 0.7545 | 100.6802 | 1.3381 | 126.4796 | 77.3981
11.5717 | -4.1619 | 155.2411 | 0.7415 | 100.8415 | 1.3407 | 126.715 | 77.6205
11.5825 | -4.1625 | 155.1548 | 0.6777 | 100.8766 | 1.3387 | 126.7357 | 77.5774
11.5933 | -4.164 | 154.7576 | 0.6587 | 100.7632 | 1.334 | 126.5561 | 77.3788
11.6041 | -4.1658 | 154.6251 | 0.6779 | 100.6998 | 1.3316 | 126.4707 | 77.3126
11.615 | -4.1668 | 154.7154 | 0.4449 | 100.9629 | 1.3312 | 126.7488 | 77.3577
11.6259 | -4.1684 | 154.716 | 0.6808 | 100.7272 | 1.3299 | 126.5132 | 77.358
11.6366 | -4.1697 | 154.5847 | 0.6139 | 100.7503 | 1.3276 | 126.5144 | 77.2923
11.6475 | -4.1707 | 154.8517 | 0.6921 | 100.7611 | 1.3286 | 126.5698 | 77.4259
11.6584 | -4.1737 | 154.4744 | 0.8821 | 100.4454 | 1.3242 | 126.1911 | 77.2372
11.6691 | -4.174 | 153.9466 | 0.528 | 100.6235 | 1.3184 | 126.2813 | 76.9733
11.68 | -4.175 | 154.5673 | 0.5048 | 100.8536 | 1.3225 | 126.6149 | 77.2837
11.6909 | -4.1763 | 154.3475 | 0.7333 | 100.5519 | 1.3194 | 126.2764 | 77.1737
11.7017 | -4.177 | 154.703 | 0.5814 | 100.8223 | 1.3212 | 126.6061 | 77.3515
11.7125 | -4.1779 | 154.7933 | 0.6409 | 100.7929 | 1.3208 | 126.5918 | 77.3967
11.7233 | -4.18 | 154.3736 | 0.6454 | 100.6485 | 1.316 | 126.3774 | 77.1868
11.7342 | -4.1813 | 154.4631 | 0.7507 | 100.573 | 1.3155 | 126.3168 | 77.2315
11.7451 | -4.182 | 154.3325 | 0.6524 | 100.6278 | 1.3132 | 126.3499 | 77.1663
11.7558 | -4.1828 | 154.6439 | 0.5361 | 100.8479 | 1.3146 | 126.6218 | 77.3219
11.7667 | -4.1837 | 154.8884 | 0.5226 | 100.9429 | 1.3155 | 126.7576 | 77.4442
11.7775 | -4.1845 | 155.0669 | 0.4747 | 101.0503 | 1.3158 | 126.8948 | 77.5335
11.7883 | -4.1865 | 154.4049 | 0.6242 | 100.6801 | 1.309 | 126.4142 | 77.2024
11.7991 | -4.1882 | 154.582 | 0.7184 | 100.6449 | 1.3093 | 126.4086 | 77.291
11.81 | -4.1899 | 154.4501 | 0.6497 | 100.6697 | 1.3069 | 126.4114 | 77.2251
11.8209 | -4.1906 | 154.8713 | 0.5612 | 100.8986 | 1.3093 | 126.7104 | 77.4356
11.8316 | -4.1917 | 154.564 | 0.5015 | 100.8558 | 1.3055 | 126.6165 | 77.282
11.8425 | -4.193 | 154.7856 | 0.5258 | 100.9054 | 1.3062 | 126.703 | 77.3928
11.8533 | -4.1949 | 154.4772 | 0.631 | 100.6974 | 1.3024 | 126.4436 | 77.2386
11.8641 | -4.1968 | 154.2128 | 0.6649 | 100.5754 | 1.299 | 126.2775 | 77.1064
11.875 | -4.1986 | 154.1469 | 0.6946 | 100.5237 | 1.2972 | 126.2149 | 77.0735
11.8857 | -4.199 | 154.0835 | 0.5391 | 100.6581 | 1.2955 | 126.3387 | 77.0418
11.8967 | -4.2001 | 154.4153 | 0.3561 | 100.9517 | 1.2971 | 126.6876 | 77.2077
11.9075 | -4.2024 | 154.261 | 0.642 | 100.6143 | 1.2947 | 126.3245 | 77.1305
11.9183 | -4.2035 | 154.5488 | 0.7181 | 100.6342 | 1.2959 | 126.3923 | 77.2744
11.9292 | -4.2055 | 154.3063 | 0.814 | 100.4574 | 1.2927 | 126.1752 | 77.1532
11.9401 | -4.2057 | 154.3751 | 0.6132 | 100.6812 | 1.2921 | 126.4104 | 77.1876
11.9508 | -4.2065 | 154.3552 | 0.5641 | 100.7236 | 1.2908 | 126.4495 | 77.1776
11.9617 | -4.2087 | 154.3769 | 0.8712 | 100.4238 | 1.2898 | 126.1533 | 77.1885
11.9725 | -4.2096 | 154.2243 | 0.7352 | 100.5089 | 1.2873 | 126.213 | 77.1122
11.9832 | -4.2111 | 154.1373 | 1.01 | 100.2051 | 1.2854 | 125.8946 | 77.0686
11.9941 | -4.2115 | 154.3379 | 0.798 | 100.484 | 1.2859 | 126.2069 | 77.1689
12.0049 | -4.2132 | 154.4045 | 0.8209 | 100.4833 | 1.2853 | 126.2174 | 77.2023
12.0159 | -4.2145 | 154.0311 | 0.7961 | 100.3836 | 1.2811 | 126.0554 | 77.0155
12.0265 | -4.216 | 153.7243 | 0.786 | 100.2914 | 1.2774 | 125.9121 | 76.8621
12.0375 | -4.2178 | 153.6583 | 0.8392 | 100.2162 | 1.2757 | 125.8259 | 76.8291
12.0484 | -4.2195 | 153.5708 | 0.8903 | 100.136 | 1.2738 | 125.7311 | 76.7854
12.0591 | -4.2208 | 153.0442 | 0.8939 | 99.9568 | 1.2683 | 125.4642 | 76.5221
12.07 | -4.2216 | 153.1781 | 0.915 | 99.9804 | 1.2683 | 125.5101 | 76.5891
12.0808 | -4.2229 | 153.6631 | 0.9914 | 100.0656 | 1.2711 | 125.6762 | 76.8316
12.0917 | -4.2238 | 153.6208 | 0.9264 | 100.1165 | 1.2696 | 125.72 | 76.8104
12.1024 | -4.2246 | 153.7108 | 0.8484 | 100.2245 | 1.2693 | 125.843 | 76.8554
12.1133 | -4.2266 | 153.491 | 0.975 | 100.0247 | 1.2663 | 125.6065 | 76.7455
12.1242 | -4.2277 | 153.4484 | 1.1207 | 99.8648 | 1.2648 | 125.4395 | 76.7242
12.1349 | -4.2277 | 153.6934 | 0.9249 | 100.1422 | 1.2657 | 125.7578 | 76.8467
12.1458 | -4.2296 | 153.4738 | 0.8577 | 100.1362 | 1.2628 | 125.7152 | 76.7369
12.1566 | -4.23 | 153.8058 | 0.7701 | 100.3345 | 1.2644 | 125.9688 | 76.9029
12.1675 | -4.2318 | 154.0916 | 1.0911 | 100.1088 | 1.2656 | 125.7907 | 77.0458
12.1782 | -4.2331 | 153.5217 | 0.8024 | 100.2075 | 1.2598 | 125.7945 | 76.7609
12.1891 | -4.2339 | 153.7432 | 0.8558 | 100.2279 | 1.2605 | 125.8518 | 76.8716
12.2 | -4.2346 | 154.1622 | 0.7444 | 100.479 | 1.2628 | 126.1727 | 77.0811
12.2109 | -4.2357 | 154.5586 | 0.6931 | 100.6624 | 1.2649 | 126.4222 | 77.2793
12.2216 | -4.2365 | 154.2534 | 0.7389 | 100.5149 | 1.2613 | 126.2238 | 77.1267
12.2325 | -4.2382 | 154.078 | 0.8176 | 100.3777 | 1.2588 | 126.0574 | 77.039
12.2434 | -4.2398 | 154.1662 | 0.6859 | 100.5388 | 1.2584 | 126.2332 | 77.0831
12.2541 | -4.2411 | 153.5748 | 0.61 | 100.4176 | 1.2524 | 126.0134 | 76.7874
12.265 | -4.2424 | 153.9269 | 0.8308 | 100.3142 | 1.2542 | 125.9687 | 76.9635
12.2758 | -4.2436 | 153.8404 | 0.7567 | 100.3594 | 1.2524 | 125.9995 | 76.9202
12.2867 | -4.2441 | 154.5005 | 0.6608 | 100.6754 | 1.2566 | 126.4255 | 77.2503
12.2974 | -4.2434 | 154.0879 | 0.5029 | 100.6957 | 1.2522 | 126.3771 | 77.044
12.3083 | -4.2454 | 154.3509 | 0.721 | 100.5653 | 1.2532 | 126.2905 | 77.1755
12.3192 | -4.2473 | 154.022 | 0.6052 | 100.5715 | 1.2494 | 126.2418 | 77.011
12.3299 | -4.2495 | 153.4079 | 0.7073 | 100.2647 | 1.2434 | 125.8327 | 76.704
12.3408 | -4.2501 | 153.5196 | 0.6594 | 100.3498 | 1.2432 | 125.9364 | 76.7598
12.3516 | -4.2505 | 154.1357 | 0.6382 | 100.5764 | 1.2471 | 126.2656 | 77.0678
12.3625 | -4.2525 | 153.8067 | 0.6555 | 100.4494 | 1.2433 | 126.0838 | 76.9033
12.3732 | -4.2553 | 153.1264 | 0.6505 | 100.2276 | 1.2367 | 125.7487 | 76.5632
12.3841 | -4.2553 | 153.1074 | 0.617 | 100.2548 | 1.2355 | 125.7727 | 76.5537
12.395 | -4.2561 | 153.7882 | 0.4008 | 100.6979 | 1.2399 | 126.3293 | 76.8941
12.4058 | -4.257 | 154.1842 | 0.6045 | 100.6262 | 1.242 | 126.3236 | 77.0921
12.4166 | -4.2575 | 154.4051 | 0.5215 | 100.7829 | 1.2427 | 126.5171 | 77.2026
12.4275 | -4.2581 | 154.2975 | 0.5053 | 100.7632 | 1.2408 | 126.4795 | 77.1488
12.4384 | -4.2607 | 154.2526 | 0.6305 | 100.623 | 1.2393 | 126.3318 | 77.1263
12.4491 | -4.2626 | 153.815 | 0.7175 | 100.3902 | 1.2347 | 126.026 | 76.9075
12.46 | -4.2637 | 153.663 | 0.7244 | 100.3326 | 1.2324 | 125.9431 | 76.8315
12.4708 | -4.2648 | 153.5547 | 0.7983 | 100.2226 | 1.2305 | 125.815 | 76.7773
12.4816 | -4.2644 | 154.0177 | 0.4872 | 100.688 | 1.2331 | 126.3577 | 77.0089
12.4924 | -4.2659 | 154.0841 | 0.4832 | 100.7142 | 1.2326 | 126.3948 | 77.042
12.5033 | -4.2687 | 153.0763 | 0.7006 | 100.1608 | 1.2235 | 125.6735 | 76.5381
12.5141 | -4.2691 | 153.6475 | 0.5515 | 100.5003 | 1.227 | 126.1082 | 76.8237
12.5249 | -4.2704 | 153.4297 | 0.565 | 100.4142 | 1.2242 | 125.9859 | 76.7149
12.5358 | -4.2719 | 153.3648 | 0.6288 | 100.3288 | 1.2226 | 125.8896 | 76.6824
12.5466 | -4.2738 | 153.2118 | 0.6835 | 100.2231 | 1.2203 | 125.7584 | 76.6059
12.5576 | -4.2743 | 153.4323 | 0.4819 | 100.4982 | 1.221 | 126.0702 | 76.7161
12.5682 | -4.2753 | 153.0843 | 0.6979 | 100.1662 | 1.2172 | 125.6803 | 76.5422
12.5792 | -4.2764 | 153.5662 | 0.6379 | 100.3868 | 1.22 | 125.9812 | 76.7831
12.59 | -4.2777 | 153.7419 | 0.6876 | 100.3957 | 1.2203 | 126.0193 | 76.8709
12.6007 | -4.2771 | 153.6146 | 0.8479 | 100.193 | 1.2183 | 125.7954 | 76.8073
12.6117 | -4.2786 | 154.0301 | 0.7307 | 100.4487 | 1.2205 | 126.1204 | 77.0151
12.6225 | -4.2799 | 154.1621 | 0.9018 | 100.3216 | 1.2205 | 126.0152 | 77.081
12.6334 | -4.281 | 154.2068 | 0.5953 | 100.643 | 1.2198 | 126.3441 | 77.1034
12.6441 | -4.282 | 154.2957 | 0.6336 | 100.6343 | 1.2195 | 126.3502 | 77.1478
12.6549 | -4.2829 | 153.9475 | 0.5313 | 100.6205 | 1.2157 | 126.2785 | 76.9738
12.6658 | -4.2846 | 153.8822 | 0.6285 | 100.5016 | 1.2141 | 126.1486 | 76.9411
12.6765 | -4.2848 | 154.0159 | 0.3765 | 100.7981 | 1.2142 | 126.4674 | 77.0079
12.6874 | -4.2863 | 153.7544 | 0.6191 | 100.4684 | 1.2111 | 126.0941 | 76.8772
12.6983 | -4.2887 | 153.7754 | 0.799 | 100.2955 | 1.2102 | 125.9247 | 76.8877
12.7091 | -4.2902 | 153.383 | 1.0311 | 99.9326 | 1.2061 | 125.4964 | 76.6915
12.7199 | -4.2902 | 153.9315 | 0.6762 | 100.4703 | 1.2094 | 126.1255 | 76.9657
12.7307 | -4.2913 | 153.5398 | 0.7614 | 100.2545 | 1.2053 | 125.8445 | 76.7699
12.7416 | -4.2926 | 154.1295 | 0.8084 | 100.4041 | 1.2089 | 126.0924 | 77.0648
12.7525 | -4.2941 | 153.5409 | 0.876 | 100.1403 | 1.2032 | 125.7305 | 76.7705
12.7633 | -4.2959 | 153.4975 | 1.0504 | 99.9514 | 1.2019 | 125.5344 | 76.7488
12.7742 | -4.2984 | 152.8206 | 1.2006 | 99.5756 | 1.1955 | 125.0457 | 76.4103
12.785 | -4.2989 | 153.2587 | 0.8898 | 100.0324 | 1.1979 | 125.5755 | 76.6293
12.7957 | -4.2987 | 153.3055 | 0.7839 | 100.1539 | 1.1973 | 125.7048 | 76.6527
12.8066 | -4.2999 | 153.4155 | 0.7711 | 100.2034 | 1.1971 | 125.7727 | 76.7078
12.8175 | -4.3021 | 153.1752 | 0.8351 | 100.0593 | 1.1943 | 125.5885 | 76.5876
12.8283 | -4.3025 | 153.4606 | 0.8737 | 100.1158 | 1.1955 | 125.6926 | 76.7303
12.8391 | -4.3038 | 153.3091 | 0.8792 | 100.0598 | 1.1933 | 125.6113 | 76.6545
12.8499 | -4.3049 | 153.0269 | 0.7232 | 100.1218 | 1.1901 | 125.6263 | 76.5135
12.8608 | -4.3056 | 153.5295 | 0.7123 | 100.3002 | 1.193 | 125.8884 | 76.7647
12.8715 | -4.3056 | 153.1839 | 0.6772 | 100.2201 | 1.1893 | 125.7507 | 76.5919
12.8824 | -4.306 | 153.8393 | 0.5665 | 100.5493 | 1.1934 | 126.1891 | 76.9196
12.8933 | -4.309 | 153.6197 | 0.7937 | 100.2489 | 1.1907 | 125.8522 | 76.8099
12.9041 | -4.3103 | 153.4898 | 0.85 | 100.1493 | 1.1887 | 125.7309 | 76.7449
12.9149 | -4.3112 | 153.0342 | 0.8715 | 99.9759 | 1.1842 | 125.4816 | 76.5171
12.9257 | -4.3125 | 153.0132 | 0.8515 | 99.9889 | 1.183 | 125.4911 | 76.5066
12.9367 | -4.3135 | 153.2102 | 0.8592 | 100.0469 | 1.1835 | 125.5819 | 76.6051
12.9474 | -4.3155 | 152.9055 | 0.885 | 99.9195 | 1.1802 | 125.4037 | 76.4527
12.9583 | -4.315 | 152.9307 | 0.7254 | 100.0875 | 1.1794 | 125.576 | 76.4654
12.9691 | -4.3159 | 153.367 | 0.662 | 100.2963 | 1.1818 | 125.8575 | 76.6835
12.98 | -4.3179 | 153.4536 | 0.7646 | 100.2226 | 1.1814 | 125.7982 | 76.7268
12.9907 | -4.32 | 153.0403 | 0.8202 | 100.0292 | 1.1773 | 125.5359 | 76.5201
13.0016 | -4.3202 | 152.9122 | 0.7158 | 100.0909 | 1.1753 | 125.5763 | 76.4561
13.0125 | -4.322 | 153.0642 | 0.6527 | 100.2047 | 1.1755 | 125.7154 | 76.5321
13.0233 | -4.3234 | 152.9128 | 0.7815 | 100.0254 | 1.1734 | 125.5109 | 76.4564
13.0341 | -4.3243 | 152.936 | 0.7513 | 100.0634 | 1.1726 | 125.5527 | 76.468
13.0449 | -4.3261 | 152.9576 | 0.7665 | 100.0554 | 1.1718 | 125.5483 | 76.4788
13.0558 | -4.3275 | 152.6976 | 0.8163 | 99.9189 | 1.1688 | 125.3685 | 76.3488
13.0665 | -4.3288 | 152.6551 | 0.798 | 99.923 | 1.1675 | 125.3656 | 76.3276
13.0774 | -4.3293 | 152.8307 | 0.6321 | 100.1475 | 1.1679 | 125.6193 | 76.4154
13.0883 | -4.3299 | 153.028 | 0.5128 | 100.3325 | 1.1684 | 125.8372 | 76.514
13.0991 | -4.331 | 153.5067 | 0.5092 | 100.4957 | 1.1711 | 126.0801 | 76.7533
13.1098 | -4.3323 | 152.8996 | 0.404 | 100.3985 | 1.1655 | 125.8818 | 76.4498
13.1208 | -4.3327 | 153.1403 | 0.533 | 100.3498 | 1.1664 | 125.8731 | 76.5701
13.1317 | -4.3351 | 153.009 | 0.5109 | 100.3281 | 1.1644 | 125.8296 | 76.5045
13.1424 | -4.3358 | 152.9673 | 0.4196 | 100.4055 | 1.1631 | 125.9001 | 76.4837
13.1532 | -4.3375 | 152.4902 | 0.3312 | 100.3349 | 1.1586 | 125.7499 | 76.2451
13.1641 | -4.3396 | 152.3378 | 0.3967 | 100.2186 | 1.1564 | 125.6082 | 76.1689
13.175 | -4.3401 | 152.2528 | 0.4139 | 100.173 | 1.1548 | 125.5485 | 76.1264
13.1857 | -4.3418 | 152.3834 | 0.5579 | 100.0726 | 1.1549 | 125.4698 | 76.1917
13.1966 | -4.342 | 152.5809 | 0.3392 | 100.3571 | 1.1554 | 125.7873 | 76.2905
13.2075 | -4.3433 | 152.625 | 0.5698 | 100.1412 | 1.1548 | 125.5787 | 76.3125
13.2182 | -4.3439 | 152.4318 | 0.4644 | 100.1822 | 1.1524 | 125.5875 | 76.2159
13.229 | -4.3448 | 152.9317 | 0.6221 | 100.1911 | 1.1553 | 125.6797 | 76.4658
13.2399 | -4.3455 | 152.9115 | 0.4139 | 100.3926 | 1.1541 | 125.8778 | 76.4557
13.2508 | -4.3474 | 152.3044 | 0.5949 | 100.0092 | 1.1486 | 125.3933 | 76.1522
13.2615 | -4.3489 | 152.0016 | 0.7781 | 99.7251 | 1.1454 | 125.0587 | 76.0008
13.2724 | -4.3494 | 152.3285 | 0.5936 | 100.0186 | 1.1469 | 125.4066 | 76.1642
13.2832 | -4.3511 | 152.6102 | 0.7894 | 99.9167 | 1.1481 | 125.3517 | 76.3051
13.2942 | -4.3524 | 152.8923 | 0.7787 | 100.0214 | 1.1493 | 125.5035 | 76.4462
13.3049 | -4.3534 | 152.7638 | 0.5594 | 100.1979 | 1.1474 | 125.6585 | 76.3819
13.3158 | -4.3547 | 152.4612 | 0.6182 | 100.0382 | 1.1442 | 125.4484 | 76.2306
13.3266 | -4.356 | 152.4618 | 0.7678 | 99.8888 | 1.1433 | 125.2991 | 76.2309
13.3374 | -4.3567 | 152.6151 | 0.7017 | 100.006 | 1.1435 | 125.4418 | 76.3075
13.3482 | -4.3575 | 152.7247 | 0.6285 | 100.1157 | 1.1434 | 125.5699 | 76.3624
13.3591 | -4.3591 | 152.7031 | 0.4413 | 100.2957 | 1.1423 | 125.7463 | 76.3516
13.37 | -4.3604 | 152.7903 | 0.6373 | 100.1288 | 1.142 | 125.5938 | 76.3951
13.3807 | -4.3618 | 152.4448 | 0.8313 | 99.8196 | 1.1385 | 125.2271 | 76.2224
13.3916 | -4.3631 | 152.3373 | 0.8072 | 99.8079 | 1.1368 | 125.1974 | 76.1686
13.4024 | -4.3634 | 152.2311 | 0.644 | 99.9357 | 1.1351 | 125.3075 | 76.1155
13.4132 | -4.364 | 152.4277 | 0.6825 | 99.9627 | 1.1356 | 125.3674 | 76.2139
13.424 | -4.3662 | 152.1458 | 0.7117 | 99.8396 | 1.1326 | 125.1972 | 76.0729
13.4348 | -4.367 | 152.0393 | 0.7028 | 99.813 | 1.1309 | 125.1529 | 76.0197
13.4458 | -4.3679 | 152.5592 | 0.8455 | 99.8436 | 1.1339 | 125.2701 | 76.2796
13.4565 | -4.3692 | 152.0412 | 0.8361 | 99.6803 | 1.1291 | 125.0205 | 76.0206
13.4674 | -4.37 | 152.2371 | 0.4304 | 100.1513 | 1.1296 | 125.5242 | 76.1186
13.4783 | -4.3713 | 152.1727 | 0.7836 | 99.7766 | 1.1283 | 125.1388 | 76.0864
13.489 | -4.3726 | 151.8062 | 0.7692 | 99.6689 | 1.1246 | 124.9699 | 75.9031
13.4999 | -4.3733 | 152.3695 | 0.5157 | 100.1101 | 1.1279 | 125.505 | 76.1847
13.5107 | -4.3755 | 151.5694 | 0.7496 | 99.6095 | 1.1211 | 124.8711 | 75.7847
13.5216 | -4.3754 | 152.2202 | 0.6182 | 99.9579 | 1.125 | 125.3279 | 76.1101
13.5324 | -4.378 | 151.6359 | 0.7975 | 99.5838 | 1.1198 | 124.8565 | 75.818
13.5432 | -4.3787 | 151.9613 | 0.7162 | 99.7736 | 1.1213 | 125.1005 | 75.9807
13.5541 | -4.3804 | 151.7239 | 0.9054 | 99.5052 | 1.1186 | 124.7925 | 75.8619
13.565 | -4.3815 | 151.9622 | 0.7066 | 99.7835 | 1.1195 | 125.1105 | 75.9811
13.5757 | -4.3828 | 151.812 | 0.8091 | 99.6309 | 1.1175 | 124.9329 | 75.906
13.5866 | -4.3834 | 151.7705 | 0.71 | 99.7162 | 1.1163 | 125.0112 | 75.8852
13.5974 | -4.3845 | 152.0734 | 0.6103 | 99.9168 | 1.1176 | 125.2624 | 76.0367
13.6082 | -4.3856 | 151.7077 | 0.6828 | 99.7224 | 1.1141 | 125.0071 | 75.8539
13.619 | -4.3871 | 151.406 | 0.7425 | 99.5622 | 1.111 | 124.7965 | 75.703
13.6299 | -4.3875 | 151.71 | 0.6671 | 99.7389 | 1.1123 | 125.0239 | 75.855
13.6408 | -4.3879 | 152.0354 | 0.4868 | 100.0277 | 1.1138 | 125.3669 | 76.0177
13.6515 | -4.3903 | 151.4092 | 0.7122 | 99.5935 | 1.1083 | 124.8284 | 75.7046
13.6624 | -4.391 | 151.583 | 0.4966 | 99.8671 | 1.1087 | 125.1309 | 75.7915
13.6733 | -4.3925 | 151.6695 | 0.5729 | 99.8196 | 1.1085 | 125.0979 | 75.8348
13.684 | -4.3934 | 151.1967 | 0.5542 | 99.6807 | 1.1042 | 124.8801 | 75.5983
13.6949 | -4.394 | 151.457 | 0.3943 | 99.9274 | 1.1052 | 125.1702 | 75.7285
13.7058 | -4.3955 | 151.3496 | 0.5015 | 99.7844 | 1.1035 | 125.0093 | 75.6748
13.7166 | -4.3962 | 151.6742 | 0.5636 | 99.8305 | 1.105 | 125.1095 | 75.8371
13.7273 | -4.397 | 151.4604 | 0.5961 | 99.7267 | 1.1026 | 124.9701 | 75.7302
13.7382 | -4.3977 | 151.4402 | 0.4025 | 99.9136 | 1.1016 | 125.1536 | 75.7201
13.7491 | -4.3992 | 151.3974 | 0.4736 | 99.8282 | 1.1004 | 125.0611 | 75.6987
13.7598 | -4.4013 | 150.9449 | 0.7455 | 99.4055 | 1.0962 | 124.5629 | 75.4724
13.7707 | -4.4022 | 151.2044 | 0.6433 | 99.5942 | 1.0973 | 124.7949 | 75.6022
13.7815 | -4.4011 | 151.7253 | 0.2819 | 100.1292 | 1.1002 | 125.4167 | 75.8626
13.7923 | -4.4039 | 151.2717 | 0.5602 | 99.6997 | 1.096 | 124.9116 | 75.6358
13.8031 | -4.4052 | 150.8849 | 0.6156 | 99.5154 | 1.0924 | 124.6629 | 75.4425
13.814 | -4.4057 | 150.7575 | 0.5391 | 99.5494 | 1.0906 | 124.6756 | 75.3787
13.8249 | -4.4089 | 150.5187 | 0.7552 | 99.2537 | 1.088 | 124.3402 | 75.2594
13.8357 | -4.4102 | 149.9601 | 0.7013 | 99.1214 | 1.0831 | 124.1147 | 74.98
13.8465 | -4.4102 | 149.9412 | 0.4887 | 99.3277 | 1.0821 | 124.3179 | 74.9706
13.8574 | -4.4128 | 149.811 | 0.7017 | 99.0713 | 1.0803 | 124.0398 | 74.9055
13.8683 | -4.4128 | 150.0071 | 0.6305 | 99.2079 | 1.0809 | 124.2091 | 75.0036
13.879 | -4.4139 | 150.5244 | 0.5016 | 99.5092 | 1.0838 | 124.5966 | 75.2622
13.8899 | -4.4149 | 150.5471 | 0.4971 | 99.5213 | 1.0831 | 124.6124 | 75.2735
13.9007 | -4.4167 | 150.031 | 0.6724 | 99.1739 | 1.0785 | 124.1791 | 75.0155
13.9116 | -4.4167 | 150.098 | 0.5012 | 99.3675 | 1.0782 | 124.3838 | 75.049
13.9223 | -4.4177 | 150.1424 | 0.3919 | 99.4916 | 1.0777 | 124.5153 | 75.0712
13.9332 | -4.4201 | 150.077 | 0.6584 | 99.2033 | 1.0764 | 124.2161 | 75.0385
13.9441 | -4.421 | 150.1642 | 0.6931 | 99.1976 | 1.0762 | 124.225 | 75.0821
13.9547 | -4.4222 | 150.0151 | 0.6912 | 99.1498 | 1.0743 | 124.1523 | 75.0075
13.9657 | -4.4233 | 150.1447 | 0.6707 | 99.2135 | 1.0743 | 124.2377 | 75.0724
13.9765 | -4.4244 | 149.1792 | 0.7455 | 98.8169 | 1.0666 | 123.6801 | 74.5896
13.9874 | -4.4259 | 149.6306 | 0.5821 | 99.1308 | 1.069 | 124.0692 | 74.8153
13.9981 | -4.4266 | 149.4391 | 0.6558 | 98.9932 | 1.0668 | 123.8998 | 74.7196
14.0091 | -4.4279 | 149.225 | 0.7562 | 98.8215 | 1.0645 | 123.6923 | 74.6125
14.0199 | -4.4285 | 149.6777 | 0.6124 | 99.1162 | 1.0669 | 124.0625 | 74.8389
14.0307 | -4.4305 | 149.1195 | 0.9163 | 98.6262 | 1.0621 | 123.4794 | 74.5597
14.0415 | -4.4313 | 149.4 | 0.7622 | 98.8738 | 1.0632 | 123.7738 | 74.7
14.0523 | -4.4309 | 149.2315 | 0.639 | 98.9408 | 1.0612 | 123.8128 | 74.6158
14.0633 | -4.4317 | 149.8336 | 0.4892 | 99.2913 | 1.0647 | 124.2636 | 74.9168
14.0739 | -4.4339 | 149.4473 | 0.8115 | 98.8403 | 1.0611 | 123.7482 | 74.7237
14.0849 | -4.4345 | 149.4488 | 0.7229 | 98.9294 | 1.0603 | 123.8375 | 74.7244
14.0957 | -4.4352 | 149.5361 | 0.7526 | 98.9288 | 1.0601 | 123.8514 | 74.768
14.1066 | -4.4352 | 150.1819 | 0.571 | 99.3256 | 1.0639 | 124.3559 | 75.0909
14.1173 | -4.4367 | 149.625 | 0.6975 | 99.0135 | 1.0591 | 123.951 | 74.8125
14.1282 | -4.4387 | 148.9815 | 0.8479 | 98.6486 | 1.0538 | 123.4788 | 74.4907
14.1391 | -4.4397 | 149.6043 | 0.7432 | 98.9609 | 1.0573 | 123.8949 | 74.8021
14.1498 | -4.4408 | 149.1982 | 0.6881 | 98.8806 | 1.0537 | 123.747 | 74.5991
14.1607 | -4.4414 | 149.2643 | 0.7376 | 98.8532 | 1.0533 | 123.7305 | 74.6321
14.1715 | -4.4415 | 149.2022 | 0.6946 | 98.8755 | 1.0521 | 123.7425 | 74.6011
14.1824 | -4.443 | 149.374 | 0.9028 | 98.7245 | 1.0525 | 123.6202 | 74.687
14.1931 | -4.4443 | 149.0322 | 0.8633 | 98.6501 | 1.0493 | 123.4888 | 74.5161
14.2041 | -4.4464 | 148.9032 | 0.9338 | 98.5366 | 1.0476 | 123.3538 | 74.4516
14.2149 | -4.4468 | 148.6268 | 0.8106 | 98.5677 | 1.0448 | 123.3388 | 74.3134
14.2255 | -4.4471 | 148.7578 | 1.0477 | 98.3742 | 1.045 | 123.1672 | 74.3789
14.2365 | -4.4481 | 148.9943 | 0.6921 | 98.8087 | 1.0458 | 123.6411 | 74.4972
14.2474 | -4.449 | 148.6744 | 0.8806 | 98.5135 | 1.0428 | 123.2926 | 74.3372
14.2582 | -4.4505 | 148.4824 | 0.8534 | 98.4767 | 1.0406 | 123.2238 | 74.2412
14.269 | -4.4516 | 148.5691 | 0.8833 | 98.4757 | 1.0405 | 123.2372 | 74.2845
14.2799 | -4.4524 | 148.0571 | 0.98 | 98.2084 | 1.0361 | 122.8845 | 74.0285
14.2907 | -4.4533 | 148.2081 | 0.8594 | 98.3793 | 1.0364 | 123.0807 | 74.1041
14.3014 | -4.4533 | 148.4891 | 0.9274 | 98.405 | 1.0375 | 123.1531 | 74.2445
14.3123 | -4.4544 | 148.5542 | 1.0631 | 98.291 | 1.0372 | 123.05 | 74.2771
14.323 | -4.4557 | 148.2985 | 0.9045 | 98.3643 | 1.0346 | 123.0808 | 74.1493
14.3341 | -4.4572 | 147.8283 | 1.0828 | 98.0293 | 1.0306 | 122.6674 | 73.9142
14.3448 | -4.4559 | 148.2606 | 0.8007 | 98.4555 | 1.0328 | 123.1656 | 74.1303
14.3556 | -4.4566 | 148.7538 | 0.592 | 98.8286 | 1.0355 | 123.6209 | 74.3769
14.3665 | -4.4591 | 148.3681 | 0.8115 | 98.4805 | 1.032 | 123.2086 | 74.1841
14.3775 | -4.4604 | 148.6037 | 0.8895 | 98.4811 | 1.0329 | 123.2484 | 74.3019
14.3882 | -4.4615 | 147.9425 | 0.8645 | 98.2857 | 1.0275 | 122.9428 | 73.9713
14.399 | -4.4624 | 147.7088 | 0.892 | 98.1803 | 1.0251 | 122.7984 | 73.8544
14.4098 | -4.4617 | 148.1825 | 0.7205 | 98.5097 | 1.0276 | 123.2068 | 74.0913
14.4206 | -4.4643 | 148.2456 | 0.8816 | 98.3696 | 1.0273 | 123.0772 | 74.1228
14.4315 | -4.4641 | 148.0134 | 0.5665 | 98.6073 | 1.0249 | 123.2762 | 74.0067
14.4424 | -4.4639 | 148.7209 | 0.4323 | 98.9773 | 1.029 | 123.7641 | 74.3604
14.4532 | -4.4661 | 147.8448 | 0.5322 | 98.5854 | 1.0222 | 123.2262 | 73.9224
14.464 | -4.4669 | 147.8039 | 0.5383 | 98.5657 | 1.0211 | 123.1997 | 73.902
14.4748 | -4.4671 | 148.4679 | 0.3698 | 98.9555 | 1.025 | 123.7001 | 74.2339
14.4857 | -4.4689 | 147.8061 | 0.437 | 98.6677 | 1.0196 | 123.3021 | 73.9031
14.4964 | -4.4697 | 147.6585 | 0.5301 | 98.5254 | 1.0179 | 123.1352 | 73.8293
14.5073 | -4.4708 | 148.0862 | 0.5275 | 98.6706 | 1.02 | 123.3516 | 74.0431
14.5182 | -4.4717 | 147.7461 | 0.6603 | 98.4244 | 1.0169 | 123.0487 | 73.873
14.529 | -4.4708 | 148.3472 | 0.3616 | 98.9235 | 1.0203 | 123.648 | 74.1736
14.5398 | -4.473 | 148.1548 | 0.5535 | 98.6674 | 1.0182 | 123.3599 | 74.0774
14.5506 | -4.4734 | 148.2633 | 0.3245 | 98.9326 | 1.0182 | 123.6432 | 74.1317
14.5616 | -4.4742 | 148.094 | 0.2268 | 98.9739 | 1.0163 | 123.6562 | 74.047
14.5723 | -4.4762 | 147.4756 | 0.404 | 98.5905 | 1.0113 | 123.1698 | 73.7378
14.5832 | -4.4771 | 147.3703 | 0.5453 | 98.4141 | 1.0098 | 122.9759 | 73.6852
14.594 | -4.4779 | 147.3505 | 0.6153 | 98.3375 | 1.0089 | 122.896 | 73.6753
14.6048 | -4.4775 | 147.7373 | 0.456 | 98.6258 | 1.0108 | 123.2486 | 73.8686
14.6155 | -4.4796 | 147.5455 | 0.3869 | 98.6309 | 1.0088 | 123.2218 | 73.7727
14.6264 | -4.4805 | 147.5892 | 0.4639 | 98.5685 | 1.0083 | 123.1667 | 73.7946
14.6374 | -4.4805 | 147.4638 | 0.3274 | 98.6632 | 1.0067 | 123.2405 | 73.7319
14.6482 | -4.4807 | 147.5513 | 0.3245 | 98.6953 | 1.0066 | 123.2872 | 73.7757
14.659 | -4.4833 | 147.4438 | 0.4052 | 98.5787 | 1.0051 | 123.1527 | 73.7219
14.6698 | -4.4842 | 147.0192 | 0.4107 | 98.4317 | 1.0015 | 122.9349 | 73.5096
14.6807 | -4.4859 | 146.7426 | 0.5551 | 98.1951 | 0.99883 | 122.6522 | 73.3713
14.6914 | -4.4861 | 146.6601 | 0.3914 | 98.3313 | 0.99754 | 122.7746 | 73.33
14.7023 | -4.4868 | 146.8319 | 0.5441 | 98.2359 | 0.99797 | 122.7078 | 73.4159
14.7132 | -4.4874 | 147.3018 | 0.5344 | 98.4022 | 1.0004 | 122.9525 | 73.6509
14.724 | -4.4883 | 147.3881 | 0.462 | 98.5034 | 1.0003 | 123.0681 | 73.6941
14.7348 | -4.4881 | 147.072 | 0.6011 | 98.2589 | 0.99741 | 122.7709 | 73.536
14.7457 | -4.4894 | 147.3704 | 0.4803 | 98.4792 | 0.99869 | 123.0409 | 73.6852
14.7566 | -4.4908 | 146.9457 | 0.6093 | 98.2086 | 0.99507 | 122.6995 | 73.4728
14.7673 | -4.4921 | 146.7765 | 0.4695 | 98.292 | 0.99321 | 122.7547 | 73.3882
14.7782 | -4.4922 | 146.9276 | 0.4548 | 98.3571 | 0.9935 | 122.845 | 73.4638
14.789 | -4.4935 | 146.9921 | 0.4389 | 98.3945 | 0.9932 | 122.8931 | 73.496
14.7999 | -4.4943 | 146.9085 | 0.5809 | 98.2246 | 0.99191 | 122.7093 | 73.4542
14.8106 | -4.4935 | 147.0398 | 0.3696 | 98.4797 | 0.99208 | 122.9863 | 73.5199
14.8215 | -4.4949 | 147.2318 | 0.377 | 98.5363 | 0.99265 | 123.0749 | 73.6159
14.8324 | -4.4958 | 147.3816 | 0.3493 | 98.6139 | 0.99293 | 123.1775 | 73.6908
14.8431 | -4.4984 | 146.4883 | 0.5044 | 98.161 | 0.98619 | 122.5758 | 73.2442
14.8539 | -4.4986 | 146.3207 | 0.6767 | 97.9329 | 0.98434 | 122.3196 | 73.1603
14.8648 | -4.499 | 146.875 | 0.4278 | 98.3665 | 0.98735 | 122.8457 | 73.4375
14.8757 | -4.4991 | 146.8135 | 0.6122 | 98.1616 | 0.98622 | 122.6305 | 73.4067
14.8864 | -4.5008 | 146.7501 | 0.4899 | 98.2628 | 0.98508 | 122.7212 | 73.3751
14.8973 | -4.5008 | 146.9437 | 0.3315 | 98.4857 | 0.98566 | 122.9764 | 73.4719
14.9081 | -4.5027 | 146.3067 | 0.4728 | 98.1321 | 0.98067 | 122.5166 | 73.1534
14.9191 | -4.5029 | 146.9032 | 0.5973 | 98.2064 | 0.98395 | 122.6903 | 73.4516
14.9298 | -4.5051 | 146.2448 | 0.6373 | 97.947 | 0.97883 | 122.3211 | 73.1224
14.9407 | -4.5047 | 145.9933 | 0.5193 | 97.9811 | 0.97643 | 122.3133 | 72.9966
14.9515 | -4.5062 | 146.2908 | 0.54 | 98.0596 | 0.97771 | 122.4414 | 73.1454
14.9622 | -4.5055 | 146.5493 | 0.6103 | 98.0755 | 0.97875 | 122.5003 | 73.2746
14.9731 | -4.507 | 147.101 | 0.4819 | 98.3878 | 0.98172 | 122.9046 | 73.5505
14.984 | -4.5075 | 146.424 | 0.7978 | 97.8462 | 0.97649 | 122.2502 | 73.212
14.9949 | -4.5094 | 146.8692 | 0.6276 | 98.1648 | 0.97875 | 122.643 | 73.4346
15.0056 | -4.51 | 146.4894 | 0.7374 | 97.9284 | 0.97552 | 122.3433 | 73.2447
15.0165 | -4.5113 | 146.4265 | 0.7836 | 97.8612 | 0.97439 | 122.2656 | 73.2132
15.0273 | -4.5122 | 146.6396 | 1.138 | 97.5779 | 0.9751 | 122.0178 | 73.3198
15.0381 | -4.5127 | 146.4931 | 0.7463 | 97.9207 | 0.97343 | 122.3363 | 73.2466
15.0489 | -4.5127 | 146.2201 | 0.9042 | 97.6718 | 0.97092 | 122.0419 | 73.1101
15.0598 | -4.5139 | 146.56 | 0.5494 | 98.1399 | 0.97247 | 122.5666 | 73.28
15.0707 | -4.5142 | 146.6679 | 0.6103 | 98.115 | 0.97249 | 122.5596 | 73.3339
15.0814 | -4.5157 | 146.7744 | 0.7526 | 98.0082 | 0.9725 | 122.4706 | 73.3872
15.0923 | -4.5172 | 146.3722 | 0.806 | 97.8207 | 0.96914 | 122.2161 | 73.1861
15.1032 | -4.5167 | 146.1424 | 0.8178 | 97.7323 | 0.96691 | 122.0894 | 73.0712
15.1141 | -4.5167 | 146.653 | 0.5101 | 98.2102 | 0.9696 | 122.6524 | 73.3265
15.1248 | -4.5185 | 146.6742 | 0.6544 | 98.073 | 0.96905 | 122.5187 | 73.3371
15.1357 | -4.5191 | 146.3583 | 0.7711 | 97.851 | 0.96627 | 122.2441 | 73.1792
15.1465 | -4.5196 | 146.7409 | 0.6536 | 98.096 | 0.9681 | 122.5529 | 73.3705
15.1573 | -4.5202 | 146.8486 | 0.7216 | 98.0639 | 0.96812 | 122.5387 | 73.4243
15.1681 | -4.5213 | 146.9552 | 0.3955 | 98.4256 | 0.96813 | 122.9181 | 73.4776
15.179 | -4.5219 | 146.2585 | 0.6514 | 97.9374 | 0.96285 | 122.3139 | 73.1293
15.1899 | -4.5224 | 147.3602 | 0.4639 | 98.4922 | 0.96941 | 123.0522 | 73.6801
15.2006 | -4.5226 | 146.6221 | 0.59 | 98.12 | 0.96387 | 122.5571 | 73.3111
15.2115 | -4.5239 | 147.1302 | 0.6055 | 98.2739 | 0.96653 | 122.7956 | 73.5651
15.2223 | -4.5239 | 147.3651 | 0.6772 | 98.2805 | 0.96738 | 122.8413 | 73.6825
15.2332 | -4.5247 | 147.5143 | 0.5504 | 98.457 | 0.96767 | 123.0427 | 73.7571
15.2439 | -4.5252 | 147.368 | 0.5412 | 98.4175 | 0.96603 | 122.9788 | 73.684
15.2548 | -4.5273 | 146.8601 | 0.7444 | 98.045 | 0.96201 | 122.5216 | 73.43
15.2657 | -4.528 | 146.9036 | 0.7066 | 98.0973 | 0.96161 | 122.5812 | 73.4518
15.2764 | -4.5286 | 147.0321 | 0.6738 | 98.1729 | 0.96177 | 122.6783 | 73.5161
15.2873 | -4.5303 | 146.5248 | 0.7316 | 97.946 | 0.95777 | 122.3668 | 73.2624
15.2982 | -4.5292 | 147.2681 | 0.6173 | 98.3081 | 0.96195 | 122.8528 | 73.6341
15.3089 | -4.5312 | 146.8453 | 0.7239 | 98.0605 | 0.95851 | 122.5347 | 73.4226
15.3198 | -4.5321 | 146.6984 | 0.6276 | 98.1079 | 0.95687 | 122.5576 | 73.3492
15.3305 | -4.5334 | 146.4879 | 0.6972 | 97.9681 | 0.95483 | 122.3828 | 73.244
15.3415 | -4.5329 | 147.0608 | 0.6893 | 98.167 | 0.95788 | 122.6771 | 73.5304
15.3523 | -4.5331 | 146.9153 | 0.5361 | 98.2717 | 0.95626 | 122.7575 | 73.4576
15.3631 | -4.5344 | 147.1268 | 0.4584 | 98.4199 | 0.95696 | 122.941 | 73.5634
15.374 | -4.5366 | 146.8304 | 0.7974 | 97.9821 | 0.95436 | 122.4538 | 73.4152
15.3849 | -4.5372 | 146.7263 | 0.6473 | 98.0975 | 0.953 | 122.5519 | 73.3632
15.3956 | -4.5385 | 146.3894 | 0.6914 | 97.9411 | 0.95015 | 122.3393 | 73.1947
15.4065 | -4.5385 | 146.7714 | 0.5688 | 98.191 | 0.95196 | 122.6529 | 73.3857
15.4173 | -4.5396 | 146.7721 | 0.8262 | 97.9338 | 0.95129 | 122.3958 | 73.386
15.428 | -4.5416 | 146.1179 | 0.8956 | 97.6464 | 0.94639 | 121.9993 | 73.0589
15.4389 | -4.5416 | 146.2256 | 0.7175 | 97.8604 | 0.94642 | 122.2313 | 73.1128
15.4498 | -4.5433 | 146.6473 | 0.7329 | 97.9855 | 0.94849 | 122.4267 | 73.3236
15.4607 | -4.5431 | 146.5232 | 0.8436 | 97.8335 | 0.94701 | 122.254 | 73.2616
15.4713 | -4.5448 | 146.1441 | 0.8289 | 97.7218 | 0.94392 | 122.0792 | 73.0721
15.4823 | -4.5428 | 146.8656 | 0.7275 | 98.0637 | 0.9479 | 122.5413 | 73.4328
15.4932 | -4.5446 | 147.1392 | 0.5072 | 98.3752 | 0.94901 | 122.8984 | 73.5696
15.5039 | -4.5461 | 146.718 | 0.7181 | 98.0239 | 0.94563 | 122.4769 | 73.359
15.5148 | -4.5467 | 146.572 | 0.6189 | 98.0744 | 0.94403 | 122.5031 | 73.286
15.5256 | -4.5463 | 146.7643 | 0.52 | 98.2374 | 0.94461 | 122.6982 | 73.3822
15.5364 | -4.5478 | 147.0805 | 0.5636 | 98.2992 | 0.94598 | 122.8126 | 73.5402
15.5472 | -4.5485 | 146.6183 | 0.6674 | 98.0414 | 0.94236 | 122.4778 | 73.3092
15.5581 | -4.5498 | 146.4713 | 0.8669 | 97.7929 | 0.94075 | 122.2048 | 73.2357
15.569 | -4.5517 | 146.7235 | 0.7271 | 98.0167 | 0.94172 | 122.4707 | 73.3618
15.5797 | -4.5519 | 146.5573 | 0.7721 | 97.9163 | 0.94 | 122.3425 | 73.2786
15.5906 | -4.5526 | 146.6004 | 0.9904 | 97.7124 | 0.93962 | 122.1458 | 73.3002
15.6014 | -4.5532 | 146.665 | 0.8835 | 97.8408 | 0.93938 | 122.285 | 73.3325
15.6123 | -4.5549 | 146.265 | 1.0094 | 97.5816 | 0.93616 | 121.9591 | 73.1325
15.623 | -4.5543 | 146.3735 | 0.7242 | 97.903 | 0.93622 | 122.2985 | 73.1867
15.6339 | -4.5558 | 146.4787 | 0.8477 | 97.8145 | 0.93624 | 122.2277 | 73.2394
15.6448 | -4.5567 | 146.5006 | 0.8185 | 97.851 | 0.93573 | 122.2678 | 73.2503
15.6557 | -4.5567 | 146.3975 | 0.9659 | 97.6693 | 0.93441 | 122.0689 | 73.1988
15.6664 | -4.5577 | 146.8192 | 0.8322 | 97.9435 | 0.93647 | 122.4134 | 73.4096
15.6773 | -4.5579 | 146.8 | 0.7843 | 97.985 | 0.93569 | 122.4517 | 73.4
15.6882 | -4.5573 | 147.0552 | 0.7776 | 98.0768 | 0.93667 | 122.586 | 73.5276
15.6989 | -4.5579 | 147.2249 | 0.7826 | 98.1284 | 0.93711 | 122.6658 | 73.6124
15.7098 | -4.5582 | 147.2264 | 0.7607 | 98.1508 | 0.93648 | 122.6885 | 73.6132
15.7206 | -4.5603 | 146.9103 | 0.8245 | 97.9816 | 0.93382 | 122.4666 | 73.4551
15.7315 | -4.561 | 146.8483 | 1.0372 | 97.7482 | 0.93278 | 122.2229 | 73.4241
15.7422 | -4.5599 | 147.4404 | 0.8732 | 98.1096 | 0.9359 | 122.683 | 73.7202
15.7531 | -4.562 | 147.1034 | 1.053 | 97.8175 | 0.93312 | 122.3347 | 73.5517
15.764 | -4.5633 | 146.9566 | 1.0646 | 97.7569 | 0.93154 | 122.2497 | 73.4783
15.7747 | -4.5638 | 146.8741 | 0.8787 | 97.9153 | 0.93039 | 122.3943 | 73.437
15.7856 | -4.5655 | 146.5798 | 0.8515 | 97.8444 | 0.92788 | 122.2744 | 73.2899
15.7964 | -4.5672 | 146.4956 | 0.9546 | 97.7133 | 0.92671 | 122.1292 | 73.2478
15.8073 | -4.5676 | 146.2872 | 0.9502 | 97.6482 | 0.92475 | 122.0294 | 73.1436
15.818 | -4.5694 | 145.9931 | 0.9767 | 97.5237 | 0.92227 | 121.8559 | 72.9966
15.829 | -4.569 | 146.1636 | 0.7425 | 97.8147 | 0.92271 | 122.1753 | 73.0818
15.8398 | -4.569 | 146.3545 | 0.7162 | 97.9046 | 0.92328 | 122.2971 | 73.1773
15.8506 | -4.5711 | 146.3959 | 0.7271 | 97.9075 | 0.92292 | 122.3069 | 73.198
15.8614 | -4.5711 | 146.4609 | 0.7119 | 97.9444 | 0.92269 | 122.3546 | 73.2305
15.8723 | -4.573 | 146.1248 | 0.6746 | 97.8697 | 0.91994 | 122.2238 | 73.0624
15.8832 | -4.5728 | 146.3369 | 0.4654 | 98.1496 | 0.92065 | 122.539 | 73.1684
15.8939 | -4.5737 | 146.3798 | 0.5258 | 98.1035 | 0.9203 | 122.5001 | 73.1899
15.9046 | -4.575 | 146.2125 | 0.5344 | 98.0391 | 0.91863 | 122.4079 | 73.1063
15.9156 | -4.5769 | 145.8764 | 0.6228 | 97.8387 | 0.91588 | 122.1514 | 72.9382
15.9265 | -4.5752 | 146.6354 | 0.5609 | 98.1536 | 0.92002 | 122.5928 | 73.3177
15.9372 | -4.5774 | 146.2153 | 0.4278 | 98.1466 | 0.91676 | 122.5159 | 73.1077
15.9481 | -4.578 | 146.3214 | 0.4078 | 98.202 | 0.9168 | 122.5889 | 73.1607
15.959 | -4.5786 | 146.4902 | 0.4536 | 98.2125 | 0.91724 | 122.6275 | 73.2451
15.9697 | -4.5795 | 146.2189 | 0.3079 | 98.2677 | 0.91492 | 122.6375 | 73.1094
15.9805 | -4.5802 | 146.178 | 0.3777 | 98.1843 | 0.91404 | 122.5473 | 73.089
15.9914 | -4.581 | 146.2837 | 0.3358 | 98.2614 | 0.91408 | 122.642 | 73.1418
16.0024 | -4.58 | 146.7055 | 0.1298 | 98.608 | 0.91609 | 123.059 | 73.3528
16.013 | -4.581 | 146.7276 | 0.2677 | 98.4775 | 0.91562 | 122.9321 | 73.3638
16.0238 | -4.5828 | 146.5805 | 0.2172 | 98.479 | 0.91409 | 122.9091 | 73.2903
16.0348 | -4.584 | 146.6225 | 0.1854 | 98.5248 | 0.91372 | 122.9619 | 73.3113
16.0455 | -4.5853 | 146.3508 | 0.2977 | 98.3219 | 0.91142 | 122.7137 | 73.1754
16.0564 | -4.586 | 146.1844 | 0.2075 | 98.3566 | 0.90976 | 122.7207 | 73.0922
16.0673 | -4.5881 | 145.7441 | 0.3202 | 98.0972 | 0.90641 | 122.3879 | 72.8721
16.0781 | -4.5884 | 145.5783 | 0.2831 | 98.079 | 0.90476 | 122.3421 | 72.7892
16.0889 | -4.5894 | 146.1441 | 0.1201 | 98.4306 | 0.90768 | 122.7879 | 73.072
16.0997 | -4.5897 | 146.1874 | 0.1556 | 98.4095 | 0.90733 | 122.7741 | 73.0937
16.1106 | -4.5914 | 145.9779 | 0.1815 | 98.3138 | 0.90542 | 122.6434 | 72.9889
16.1213 | -4.5916 | 145.5617 | 0.2405 | 98.1161 | 0.90224 | 122.3764 | 72.7809
16.1322 | -4.5929 | 145.9382 | 0.0951 | 98.387 | 0.90396 | 122.71 | 72.9691
16.1431 | -4.5935 | 145.6886 | 0.0212 | 98.3777 | 0.90181 | 122.6591 | 72.8443
16.1539 | -4.5942 | 146.4002 | 0.1536 | 98.4825 | 0.90561 | 122.8825 | 73.2001
16.1647 | -4.5963 | 145.7099 | 0.1327 | 98.2733 | 0.90073 | 122.5582 | 72.8549
16.1755 | -4.5959 | 146.0467 | 0.0383 | 98.4799 | 0.90221 | 122.8211 | 73.0234
16.1864 | -4.5968 | 146.4861 | 0.2051 | 98.4596 | 0.90432 | 122.8739 | 73.243
16.1973 | -4.5974 | 146.5497 | 0.2083 | 98.4776 | 0.9041 | 122.9026 | 73.2749
16.2081 | -4.5985 | 146.0699 | 0.2656 | 98.2604 | 0.90054 | 122.6054 | 73.035
16.2189 | -4.5987 | 146.5728 | -0.059 | 98.7526 | 0.90304 | 123.1814 | 73.2864
16.2298 | -4.5996 | 146.281 | 0.176 | 98.4203 | 0.90064 | 122.8005 | 73.1405
16.2405 | -4.5996 | 146.5963 | 0.005 | 98.6964 | 0.90199 | 123.1292 | 73.2982
16.2514 | -4.6002 | 146.7226 | -0.1356 | 98.8791 | 0.90216 | 123.3329 | 73.3613
16.2623 | -4.6011 | 146.9527 | -0.0952 | 98.9154 | 0.90297 | 123.4076 | 73.4764
16.2731 | -4.6019 | 146.8283 | 0.1454 | 98.6334 | 0.9016 | 123.1047 | 73.4141
16.2839 | -4.6019 | 146.726 | -0.033 | 98.7777 | 0.90038 | 123.232 | 73.363
16.2947 | -4.6043 | 146.7036 | 0.275 | 98.4622 | 0.89964 | 122.9128 | 73.3518
16.3056 | -4.6035 | 146.5187 | 0.1512 | 98.5244 | 0.89791 | 122.9441 | 73.2593
16.3163 | -4.605 | 146.8524 | 0.0566 | 98.7302 | 0.89936 | 123.2056 | 73.4262
16.3272 | -4.6065 | 146.289 | 0.2598 | 98.3392 | 0.89531 | 122.7207 | 73.1445
16.3381 | -4.6069 | 146.9159 | 0.1661 | 98.6419 | 0.89856 | 123.1278 | 73.4579
16.3489 | -4.6067 | 147.1055 | 0.2598 | 98.6114 | 0.89912 | 123.129 | 73.5528
16.3596 | -4.6069 | 146.8781 | 0.2116 | 98.5838 | 0.89714 | 123.0634 | 73.439
16.3706 | -4.6082 | 147.2738 | 0.1545 | 98.7728 | 0.89896 | 123.3184 | 73.6369
16.3815 | -4.6088 | 147.0871 | 0.2975 | 98.5675 | 0.89722 | 123.0821 | 73.5436
16.3922 | -4.6099 | 147.2334 | 0.2588 | 98.655 | 0.89753 | 123.1939 | 73.6167
16.4031 | -4.611 | 146.9626 | 0.4225 | 98.401 | 0.89528 | 122.8948 | 73.4813
16.4139 | -4.6108 | 146.7355 | 0.3599 | 98.3879 | 0.8933 | 122.8438 | 73.3677
16.4248 | -4.6115 | 147.3402 | 0.3096 | 98.6398 | 0.89639 | 123.1965 | 73.6701
16.4355 | -4.6132 | 146.965 | 0.2686 | 98.5557 | 0.89353 | 123.0499 | 73.4825
16.4464 | -4.6136 | 146.9036 | 0.3476 | 98.4563 | 0.89256 | 122.9402 | 73.4518
16.4573 | -4.614 | 147.0506 | 0.2766 | 98.5763 | 0.89287 | 123.0847 | 73.5253
16.4681 | -4.6155 | 146.9252 | 0.2747 | 98.5364 | 0.89152 | 123.0239 | 73.4626
16.4789 | -4.6153 | 146.9899 | 0.202 | 98.6306 | 0.89133 | 123.129 | 73.495
16.4897 | -4.6162 | 146.7405 | 0.3347 | 98.4148 | 0.88923 | 122.8716 | 73.3703
16.5006 | -4.6179 | 147.1769 | 0.3758 | 98.5192 | 0.89129 | 123.0486 | 73.5884
16.5113 | -4.6177 | 146.8878 | 0.3048 | 98.4938 | 0.88896 | 122.9751 | 73.4439
16.5222 | -4.6199 | 147.1151 | 0.4524 | 98.422 | 0.88975 | 122.9412 | 73.5576
16.5331 | -4.6216 | 146.8648 | 0.7013 | 98.0896 | 0.88765 | 122.5671 | 73.4324
16.5439 | -4.6211 | 147.0336 | 0.5303 | 98.3169 | 0.88809 | 122.8225 | 73.5168
16.5546 | -4.6216 | 146.9932 | 0.4774 | 98.3563 | 0.88727 | 122.8552 | 73.4966
16.5656 | -4.6222 | 147.285 | 0.4331 | 98.4979 | 0.88844 | 123.0454 | 73.6425
16.5765 | -4.6229 | 147.4518 | 0.4155 | 98.5711 | 0.88887 | 123.1464 | 73.7259
16.5872 | -4.6244 | 146.9943 | 0.3751 | 98.459 | 0.88553 | 122.958 | 73.4971
16.598 | -4.625 | 146.9951 | 0.593 | 98.2414 | 0.88496 | 122.7406 | 73.4976
16.6089 | -4.6253 | 147.6612 | 0.3493 | 98.7071 | 0.88839 | 123.3173 | 73.8306
16.6198 | -4.627 | 147.3903 | 0.3635 | 98.6026 | 0.88618 | 123.1676 | 73.6951
16.6305 | -4.6289 | 146.5169 | 0.4098 | 98.2652 | 0.88035 | 122.6847 | 73.2585
16.6414 | -4.6291 | 146.4353 | 0.6536 | 97.9942 | 0.87929 | 122.4 | 73.2176
16.6522 | -4.6293 | 146.8313 | 0.4047 | 98.3751 | 0.88109 | 122.8469 | 73.4156
16.663 | -4.6309 | 146.5401 | 0.7331 | 97.9496 | 0.87878 | 122.3729 | 73.27
16.6738 | -4.6309 | 146.9985 | 0.4957 | 98.3398 | 0.88095 | 122.8396 | 73.4993
16.6847 | -4.6324 | 147.3924 | 0.4966 | 98.4702 | 0.88274 | 123.0356 | 73.6962
16.6956 | -4.6332 | 146.9155 | 0.5395 | 98.2683 | 0.87931 | 122.7543 | 73.4578
16.7062 | -4.6334 | 146.523 | 0.4201 | 98.2569 | 0.8764 | 122.6774 | 73.2615
16.7172 | -4.6334 | 147.0639 | 0.2723 | 98.585 | 0.87906 | 123.0957 | 73.532
16.728 | -4.6352 | 147.4778 | 0.2547 | 98.7406 | 0.88097 | 123.3202 | 73.7389
16.739 | -4.6354 | 147.0225 | 0.4034 | 98.4401 | 0.87767 | 122.9439 | 73.5113
16.7497 | -4.6365 | 147.3132 | 0.4114 | 98.529 | 0.87884 | 123.0812 | 73.6566
16.7606 | -4.6373 | 147.604 | 0.3669 | 98.6704 | 0.88001 | 123.2711 | 73.802
16.7714 | -4.6373 | 147.6677 | 0.3123 | 98.7463 | 0.87982 | 123.3575 | 73.8338
16.7822 | -4.6391 | 147.2106 | 0.4466 | 98.4596 | 0.87653 | 122.9947 | 73.6053
16.793 | -4.6399 | 147.6879 | 0.3356 | 98.7297 | 0.87881 | 123.3443 | 73.8439
16.8039 | -4.6401 | 147.2123 | 0.4085 | 98.4983 | 0.87541 | 123.0336 | 73.6061
16.8146 | -4.6412 | 148 | 0.2802 | 98.8891 | 0.87953 | 123.5558 | 74
16.8255 | -4.6417 | 147.296 | 0.3214 | 98.6133 | 0.87478 | 123.1626 | 73.648
16.8364 | -4.6429 | 147.4824 | 0.3884 | 98.6084 | 0.87532 | 123.1888 | 73.7412
16.8472 | -4.6432 | 147.6905 | 0.1644 | 98.9018 | 0.87599 | 123.5169 | 73.8453
16.858 | -4.6444 | 147.2556 | 0.2106 | 98.7106 | 0.87286 | 123.2532 | 73.6278
16.8688 | -4.6442 | 147.7751 | 0.1877 | 98.9067 | 0.87537 | 123.5359 | 73.8876
16.8797 | -4.6447 | 147.8378 | 0.2992 | 98.8161 | 0.87518 | 123.4557 | 73.9189
16.8906 | -4.6453 | 147.9419 | 0.253 | 98.897 | 0.87524 | 123.554 | 73.971
16.9013 | -4.6472 | 147.9409 | 0.1382 | 99.0114 | 0.87467 | 123.6683 | 73.9705
16.9122 | -4.6483 | 147.775 | 0.176 | 98.9183 | 0.87313 | 123.5475 | 73.8875
16.9231 | -4.6479 | 148.0666 | 0.1552 | 99.0363 | 0.87429 | 123.7141 | 74.0333
16.9338 | -4.6488 | 147.7151 | 0.2752 | 98.7992 | 0.87166 | 123.4183 | 73.8575
16.9447 | -4.6513 | 147.444 | 0.3077 | 98.6763 | 0.8695 | 123.2503 | 73.722
16.9556 | -4.6509 | 147.6735 | 0.4456 | 98.6149 | 0.8703 | 123.2272 | 73.8368
16.9664 | -4.6498 | 148.1522 | 0.0595 | 99.1606 | 0.87256 | 123.8526 | 74.0761
16.9772 | -4.6522 | 148.0883 | 0.3743 | 98.8245 | 0.87163 | 123.5059 | 74.0442
16.988 | -4.6535 | 147.5708 | 0.4446 | 98.5817 | 0.86803 | 123.1768 | 73.7854
16.9989 | -4.655 | 147.7354 | 0.5333 | 98.5478 | 0.86844 | 123.1704 | 73.8677
17.0098 | -4.6552 | 147.8605 | 0.4034 | 98.7194 | 0.86862 | 123.3629 | 73.9303
17.0205 | -4.6576 | 147.1559 | 0.5872 | 98.3008 | 0.86393 | 122.8267 | 73.5779
17.0314 | -4.6583 | 146.9082 | 0.501 | 98.3044 | 0.86193 | 122.7891 | 73.4541
17.0422 | -4.6593 | 147.0116 | 0.5872 | 98.2527 | 0.86199 | 122.7546 | 73.5058
17.0529 | -4.6595 | 147.5089 | 0.4552 | 98.5504 | 0.86436 | 123.1353 | 73.7545
17.0638 | -4.66 | 147.5095 | 0.4408 | 98.565 | 0.86381 | 123.1499 | 73.7547
17.0747 | -4.6593 | 148.0283 | 0.4605 | 98.7183 | 0.8663 | 123.3896 | 74.0141
17.0856 | -4.6604 | 147.8214 | 0.4343 | 98.6755 | 0.86454 | 123.3124 | 73.9107
17.0963 | -4.6624 | 147.6342 | 0.4695 | 98.5779 | 0.8629 | 123.1836 | 73.8171
17.1072 | -4.6626 | 147.759 | 0.4078 | 98.6812 | 0.86308 | 123.3077 | 73.8795
17.1181 | -4.6624 | 147.8431 | 0.5725 | 98.5445 | 0.86302 | 123.185 | 73.9215
17.1287 | -4.6637 | 147.9255 | 0.3587 | 98.7858 | 0.86297 | 123.44 | 73.9627
17.1397 | -4.6641 | 148.2769 | 0.2983 | 98.9633 | 0.86447 | 123.6762 | 74.1385
17.1506 | -4.6647 | 148.3599 | 0.5001 | 98.7892 | 0.8644 | 123.5158 | 74.1799
17.1614 | -4.666 | 148.029 | 0.4533 | 98.7257 | 0.86193 | 123.3972 | 74.0145
17.1721 | -4.6675 | 147.492 | 0.679 | 98.321 | 0.85826 | 122.903 | 73.746
17.183 | -4.6688 | 147.2645 | 0.7432 | 98.181 | 0.85639 | 122.7251 | 73.6323
17.1939 | -4.6684 | 147.6788 | 0.6719 | 98.3904 | 0.85826 | 123.0035 | 73.8394
17.2046 | -4.6693 | 148.0915 | 0.6791 | 98.5207 | 0.86013 | 123.2026 | 74.0457
17.2155 | -4.6682 | 148.3623 | 0.5551 | 98.735 | 0.86116 | 123.4621 | 74.1812
17.2263 | -4.6699 | 148.526 | 0.4868 | 98.8579 | 0.86156 | 123.6122 | 74.263
17.2372 | -4.6697 | 148.4037 | 0.4428 | 98.8611 | 0.86031 | 123.595 | 74.2018
17.2479 | -4.671 | 148.4238 | 0.5176 | 98.793 | 0.85989 | 123.5303 | 74.2119
17.2588 | -4.6725 | 148.2374 | 0.6182 | 98.6303 | 0.85827 | 123.3365 | 74.1187
17.2697 | -4.6723 | 148.4448 | 0.3193 | 98.9983 | 0.85893 | 123.7391 | 74.2224
17.2806 | -4.674 | 148.5052 | 0.4839 | 98.8538 | 0.85874 | 123.6047 | 74.2526
17.2913 | -4.6749 | 147.9696 | 0.5168 | 98.6424 | 0.85511 | 123.304 | 73.9848
17.3022 | -4.6757 | 148.0727 | 0.2562 | 98.9374 | 0.85517 | 123.6162 | 74.0364
17.3131 | -4.6775 | 147.6593 | 0.4562 | 98.5996 | 0.85224 | 123.2095 | 73.8297
17.3238 | -4.6772 | 147.9702 | 0.5817 | 98.5777 | 0.85351 | 123.2394 | 73.9851
17.3347 | -4.6768 | 148.0748 | 0.2289 | 98.9654 | 0.85358 | 123.6445 | 74.0374
17.3455 | -4.6785 | 148.5676 | 0.1498 | 99.2087 | 0.85588 | 123.97 | 74.2838
17.3564 | -4.6794 | 148.2791 | 0.3031 | 98.9593 | 0.85368 | 123.6725 | 74.1396
17.3671 | -4.6816 | 147.7628 | 0.3332 | 98.7571 | 0.85018 | 123.3842 | 73.8814
17.378 | -4.6835 | 147.4321 | 0.3816 | 98.5984 | 0.84775 | 123.1705 | 73.7161
17.3889 | -4.6844 | 147.288 | 0.201 | 98.731 | 0.84639 | 123.279 | 73.644
17.3996 | -4.6844 | 147.5157 | 0.1368 | 98.8711 | 0.84718 | 123.457 | 73.7578
17.4105 | -4.6854 | 147.207 | 0.059 | 98.846 | 0.84487 | 123.3805 | 73.6035
17.4213 | -4.6865 | 147.6385 | 0.0111 | 99.0377 | 0.84682 | 123.6442 | 73.8193
17.4322 | -4.6889 | 147.0194 | 0.0843 | 98.7582 | 0.84274 | 123.2614 | 73.5097
17.4429 | -4.6902 | 146.5256 | 0.2075 | 98.4704 | 0.83939 | 122.8913 | 73.2628
17.4538 | -4.6893 | 146.9804 | 0.1175 | 98.712 | 0.84148 | 123.2087 | 73.4902
17.4647 | -4.6904 | 147.3087 | 0.1721 | 98.7668 | 0.84283 | 123.3183 | 73.6544
17.4753 | -4.6925 | 147.0609 | 0.3195 | 98.5368 | 0.8409 | 123.047 | 73.5305
17.4863 | -4.6923 | 146.8155 | 0.2727 | 98.5018 | 0.83897 | 122.9711 | 73.4078
17.4972 | -4.6939 | 146.8144 | -0.0657 | 98.8398 | 0.83844 | 123.3089 | 73.4072
17.5081 | -4.6943 | 147.1643 | -0.0571 | 98.9479 | 0.83992 | 123.4752 | 73.5821
17.5188 | -4.696 | 146.9374 | 0.0394 | 98.7757 | 0.83811 | 123.2653 | 73.4687
17.5297 | -4.698 | 146.6482 | 0.071 | 98.6477 | 0.83594 | 123.0891 | 73.3241
17.5405 | -4.6986 | 146.7718 | 0.1331 | 98.6268 | 0.83613 | 123.0888 | 73.3859
17.5514 | -4.6994 | 147.0388 | 0.1163 | 98.7326 | 0.83713 | 123.2391 | 73.5194
17.5621 | -4.7001 | 146.6286 | 0.0281 | 98.6841 | 0.83428 | 123.1222 | 73.3143
17.573 | -4.7012 | 146.5872 | 0.0491 | 98.6493 | 0.83353 | 123.0805 | 73.2936
17.5839 | -4.7023 | 146.6484 | 0.1839 | 98.5349 | 0.83336 | 122.9763 | 73.3242
17.5945 | -4.7036 | 146.3404 | 0.2992 | 98.3169 | 0.83111 | 122.707 | 73.1702
17.6055 | -4.7033 | 146.5882 | 0.1813 | 98.5174 | 0.832 | 122.9488 | 73.2941
17.6163 | -4.7029 | 147.0001 | 0.0381 | 98.7979 | 0.83383 | 123.298 | 73.5001
17.6272 | -4.7048 | 146.9371 | 0.1415 | 98.6735 | 0.83295 | 123.1631 | 73.4686
17.6378 | -4.7044 | 146.9802 | -0.0436 | 98.873 | 0.83269 | 123.3697 | 73.4901
17.6489 | -4.7049 | 147.5134 | -0.0344 | 99.0415 | 0.8352 | 123.6271 | 73.7567
17.6597 | -4.7066 | 147.471 | 0.1577 | 98.8353 | 0.83444 | 123.4138 | 73.7355
17.6704 | -4.7072 | 146.836 | 0.1428 | 98.6385 | 0.83034 | 123.1112 | 73.418
17.6813 | -4.7077 | 147.4513 | 0.0602 | 98.9262 | 0.83331 | 123.5014 | 73.7256
17.6922 | -4.7083 | 147.6359 | 0.1148 | 98.9332 | 0.83384 | 123.5392 | 73.818
17.7031 | -4.7096 | 147.5122 | 0.2846 | 98.7221 | 0.83263 | 123.3075 | 73.7561
17.7138 | -4.7102 | 147.2463 | 0.3544 | 98.5637 | 0.83063 | 123.1047 | 73.6231
17.7246 | -4.7118 | 146.9377 | 0.4047 | 98.4105 | 0.82838 | 122.9001 | 73.4688
17.7355 | -4.7128 | 147.47 | 0.2662 | 98.7265 | 0.83087 | 123.3048 | 73.735
17.7462 | -4.7135 | 147.0197 | 0.2752 | 98.5674 | 0.82783 | 123.0706 | 73.5098
17.7571 | -4.7148 | 146.8755 | 0.2814 | 98.5131 | 0.82651 | 122.9924 | 73.4378
17.768 | -4.7158 | 146.7729 | 0.2018 | 98.5585 | 0.82543 | 123.0207 | 73.3865
17.7788 | -4.7148 | 147.4713 | 0.1868 | 98.8063 | 0.82885 | 123.3849 | 73.7357
17.7896 | -4.7154 | 147.3489 | 0.1913 | 98.761 | 0.82767 | 123.3192 | 73.6745
17.8004 | -4.7169 | 147.4911 | 0.3813 | 98.6184 | 0.82796 | 123.2002 | 73.7455
17.8113 | -4.7169 | 147.3897 | 0.26 | 98.7059 | 0.82688 | 123.2709 | 73.6949
17.8222 | -4.7189 | 147.5104 | 0.2318 | 98.7743 | 0.82705 | 123.3594 | 73.7552
17.833 | -4.7197 | 147.0606 | 0.5347 | 98.3215 | 0.82403 | 122.8316 | 73.5303
17.8438 | -4.7217 | 147.1405 | 0.459 | 98.4238 | 0.82398 | 122.9472 | 73.5702
17.8547 | -4.7234 | 146.5665 | 0.5219 | 98.1696 | 0.82026 | 122.5974 | 73.2833
17.8654 | -4.7243 | 146.4643 | 0.535 | 98.1224 | 0.8192 | 122.5331 | 73.2321
17.8763 | -4.723 | 146.7534 | 0.161 | 98.5928 | 0.82032 | 123.0517 | 73.3767
17.8872 | -4.7245 | 147.0794 | 0.4069 | 98.4556 | 0.82164 | 122.9688 | 73.5397
17.898 | -4.7262 | 146.935 | 0.4355 | 98.3788 | 0.82034 | 122.868 | 73.4675
17.9088 | -4.7262 | 147.3449 | 0.3691 | 98.5819 | 0.82213 | 123.1394 | 73.6725
17.9196 | -4.7262 | 147.4276 | 0.3243 | 98.6542 | 0.8221 | 123.2255 | 73.7138
17.9305 | -4.7286 | 147.3842 | 0.5262 | 98.4379 | 0.82136 | 123.0019 | 73.6921
17.9412 | -4.7284 | 147.3039 | 0.3141 | 98.6232 | 0.82042 | 123.1739 | 73.652
17.9521 | -4.7297 | 147.2009 | 0.6168 | 98.2862 | 0.81935 | 122.8196 | 73.6004
17.963 | -4.7307 | 147.3843 | 0.6291 | 98.335 | 0.81987 | 122.899 | 73.6921
17.9738 | -4.7323 | 147.2807 | 0.5941 | 98.3355 | 0.8188 | 122.8823 | 73.6404
17.9846 | -4.7325 | 146.9958 | 0.4813 | 98.3533 | 0.81673 | 122.8526 | 73.4979
17.9954 | -4.7331 | 147.098 | 0.5544 | 98.3143 | 0.8168 | 122.8306 | 73.549
18.0064 | -4.7337 | 147.5062 | 0.4496 | 98.5551 | 0.81857 | 123.1395 | 73.7531
18.0171 | -4.735 | 147.0565 | 0.4899 | 98.3649 | 0.81559 | 122.8744 | 73.5283
18.028 | -4.7355 | 147.0567 | 0.351 | 98.5039 | 0.8151 | 123.0133 | 73.5283
18.0388 | -4.7355 | 147.282 | 0.2887 | 98.6413 | 0.81586 | 123.1883 | 73.641
18.0497 | -4.737 | 147.3828 | 0.3311 | 98.6325 | 0.81592 | 123.1963 | 73.6914
18.0604 | -4.7378 | 147.3828 | 0.4001 | 98.5635 | 0.81544 | 123.1273 | 73.6914
18.0713 | -4.7379 | 147.363 | 0.2778 | 98.6792 | 0.81484 | 123.2397 | 73.6815
18.0822 | -4.7385 | 147.465 | 0.1683 | 98.8227 | 0.81491 | 123.4002 | 73.7325
18.093 | -4.7405 | 147.2795 | 0.4554 | 98.4738 | 0.8134 | 123.0203 | 73.6397
18.1038 | -4.7396 | 147.7711 | 0.1663 | 98.9267 | 0.81563 | 123.5553 | 73.8856
18.1146 | -4.7402 | 147.7303 | 0.2858 | 98.7936 | 0.81492 | 123.4154 | 73.8652
18.1255 | -4.7419 | 148.279 | 0.3041 | 98.9582 | 0.81746 | 123.6714 | 74.1395
18.1362 | -4.7417 | 147.9134 | 0.2232 | 98.9173 | 0.81496 | 123.5695 | 73.9567
18.1471 | -4.7435 | 147.7282 | 0.3438 | 98.7349 | 0.81345 | 123.3563 | 73.8641
18.158 | -4.7456 | 147.5223 | 0.4408 | 98.5693 | 0.81183 | 123.1564 | 73.7612
18.1688 | -4.7458 | 147.4821 | 0.5706 | 98.4261 | 0.81112 | 123.0064 | 73.741
18.1796 | -4.7474 | 147.1955 | 0.4078 | 98.4934 | 0.80906 | 123.026 | 73.5978
18.1905 | -4.7484 | 147.0525 | 0.7085 | 98.145 | 0.80779 | 122.6537 | 73.5262
18.2014 | -4.748 | 147.685 | 0.5438 | 98.5205 | 0.81078 | 123.1347 | 73.8425
18.2121 | -4.7495 | 147.521 | 0.5397 | 98.47 | 0.80941 | 123.0568 | 73.7605
18.223 | -4.7506 | 147.5813 | 0.4702 | 98.5596 | 0.80925 | 123.1564 | 73.7906
18.2337 | -4.7514 | 147.8049 | 0.5983 | 98.506 | 0.81 | 123.1402 | 73.9025
18.2447 | -4.7512 | 147.7447 | 0.4704 | 98.6138 | 0.80919 | 123.238 | 73.8724
18.2554 | -4.7525 | 148.0083 | 0.4567 | 98.7154 | 0.81015 | 123.3835 | 74.0042
18.2663 | -4.7529 | 148.3543 | 0.4338 | 98.8536 | 0.81157 | 123.5793 | 74.1771
18.2772 | -4.7545 | 148.3525 | 0.6368 | 98.65 | 0.81107 | 123.3755 | 74.1763
18.2879 | -4.7555 | 147.5589 | 0.5455 | 98.4768 | 0.80626 | 123.07 | 73.7795
18.2987 | -4.7556 | 147.8847 | 0.4261 | 98.7048 | 0.80756 | 123.3523 | 73.9424
18.3096 | -4.7566 | 147.7824 | 0.511 | 98.5858 | 0.80652 | 123.2162 | 73.8912
18.3205 | -4.7584 | 148.0244 | 0.488 | 98.6895 | 0.80736 | 123.3602 | 74.0122
18.3312 | -4.7599 | 147.1899 | 0.5823 | 98.317 | 0.80234 | 122.8486 | 73.5949
18.3421 | -4.7599 | 147.8815 | 0.4338 | 98.696 | 0.80563 | 123.343 | 73.9408
18.3529 | -4.762 | 147.3103 | 0.6508 | 98.2886 | 0.80205 | 122.8404 | 73.6552
18.3639 | -4.7629 | 147.7566 | 0.5232 | 98.565 | 0.804 | 123.1911 | 73.8783
18.3746 | -4.764 | 147.3496 | 0.6014 | 98.3511 | 0.80131 | 122.9094 | 73.6748
18.3855 | -4.765 | 147.2475 | 0.6655 | 98.253 | 0.80028 | 122.7942 | 73.6237
18.3963 | -4.764 | 147.6759 | 0.459 | 98.6023 | 0.80214 | 123.215 | 73.838
18.4071 | -4.7661 | 147.2881 | 0.474 | 98.458 | 0.79957 | 123.0061 | 73.6441
18.4179 | -4.7665 | 147.4304 | 0.3644 | 98.6151 | 0.79987 | 123.1868 | 73.7152
18.4288 | -4.7681 | 147.8347 | 0.3141 | 98.8001 | 0.80159 | 123.4392 | 73.9173
18.4397 | -4.7672 | 147.7148 | 0.35 | 98.7243 | 0.80047 | 123.3434 | 73.8574
18.4504 | -4.7694 | 147.8749 | 0.3129 | 98.8147 | 0.80087 | 123.4605 | 73.9374
18.4611 | -4.7698 | 147.5303 | 0.3685 | 98.6443 | 0.79854 | 123.2326 | 73.7651
18.4721 | -4.7709 | 147.7725 | 0.2157 | 98.8778 | 0.79937 | 123.5065 | 73.8862
18.4829 | -4.7707 | 147.9764 | 0.1158 | 99.0457 | 0.80001 | 123.7084 | 73.9882
18.4937 | -4.7726 | 148.2583 | 0.2932 | 98.9622 | 0.80107 | 123.672 | 74.1292
18.5046 | -4.7732 | 147.7916 | 0.1751 | 98.9248 | 0.79807 | 123.5567 | 73.8958
18.5155 | -4.7743 | 148.3381 | 0.1249 | 99.1571 | 0.80056 | 123.8801 | 74.169
18.5262 | -4.7754 | 147.7898 | 0.11 | 98.9893 | 0.79713 | 123.6209 | 73.8949
18.5371 | -4.776 | 147.891 | -0.0089 | 99.1419 | 0.79721 | 123.7904 | 73.9455
18.548 | -4.7765 | 148.3567 | -0.1464 | 99.4346 | 0.79925 | 124.1608 | 74.1784
18.5587 | -4.7771 | 148.4175 | -0.2371 | 99.5456 | 0.79912 | 124.2818 | 74.2087
18.5696 | -4.7784 | 148.2742 | -0.093 | 99.3537 | 0.79788 | 124.0661 | 74.1371
18.5805 | -4.7799 | 148.3334 | 0.0775 | 99.203 | 0.79773 | 123.9252 | 74.1667
18.5913 | -4.7823 | 147.3986 | 0.3038 | 98.6651 | 0.79223 | 123.2315 | 73.6993
18.6021 | -4.784 | 146.7085 | 0.0334 | 98.7054 | 0.78807 | 123.1569 | 73.3543
18.6129 | -4.7838 | 147.5802 | -0.0248 | 99.0542 | 0.79229 | 123.6509 | 73.7901
18.6238 | -4.7858 | 147.2742 | 0.0912 | 98.8362 | 0.79018 | 123.3819 | 73.6371
18.6347 | -4.7853 | 147.9233 | -0.0048 | 99.1486 | 0.79321 | 123.8025 | 73.9617
18.6454 | -4.787 | 147.5371 | 0.058 | 98.957 | 0.79068 | 123.5466 | 73.7686
18.6563 | -4.789 | 147.3526 | 0.1392 | 98.8143 | 0.78923 | 123.3731 | 73.6763
18.6671 | -4.7898 | 147.6354 | 0.1021 | 98.9457 | 0.79029 | 123.5516 | 73.8177
18.6779 | -4.7901 | 147.1298 | -0.0417 | 98.921 | 0.78712 | 123.4426 | 73.5649
18.6887 | -4.7916 | 147.2092 | -0.0267 | 98.9324 | 0.78709 | 123.4673 | 73.6046
18.6996 | -4.7927 | 147.6127 | 0.1011 | 98.9391 | 0.78879 | 123.5413 | 73.8064
18.7105 | -4.7941 | 147.7327 | 0.162 | 98.9182 | 0.78898 | 123.5404 | 73.8664
18.7213 | -4.7946 | 147.2471 | 0.0734 | 98.845 | 0.78592 | 123.3862 | 73.6236
18.7321 | -4.7946 | 147.4297 | 0.1762 | 98.803 | 0.78645 | 123.3747 | 73.7149
18.743 | -4.7959 | 147.772 | -0.0547 | 99.148 | 0.78782 | 123.7767 | 73.886
18.7537 | -4.7967 | 147.3877 | -0.187 | 99.1522 | 0.78532 | 123.7168 | 73.6938
18.7646 | -4.798 | 147.6895 | -0.137 | 99.2028 | 0.78647 | 123.8177 | 73.8447
18.7755 | -4.7993 | 147.2637 | -0.0599 | 98.9838 | 0.78375 | 123.5278 | 73.6319
18.7863 | -4.8006 | 147.323 | 0.118 | 98.8257 | 0.78361 | 123.3795 | 73.6615
18.797 | -4.8015 | 147.1002 | -0.1639 | 99.0333 | 0.78198 | 123.55 | 73.5501
18.8079 | -4.8034 | 146.7548 | 0.04 | 98.7143 | 0.77969 | 123.1734 | 73.3774
18.8188 | -4.8032 | 147.0787 | 0.0238 | 98.8384 | 0.78096 | 123.3516 | 73.5394
18.8295 | -4.8052 | 146.6526 | 0.3127 | 98.4075 | 0.77825 | 122.8496 | 73.3263
18.8404 | -4.8054 | 147.097 | 0.1274 | 98.7409 | 0.78016 | 123.2571 | 73.5485
18.8512 | -4.8054 | 147.3196 | 0.0037 | 98.9388 | 0.78089 | 123.4921 | 73.6598
18.8621 | -4.8071 | 147.1764 | 0.0009 | 98.8939 | 0.77968 | 123.4233 | 73.5882
18.8728 | -4.8088 | 146.65 | 0.1581 | 98.5612 | 0.77645 | 123.0029 | 73.325
18.8837 | -4.8099 | 146.992 | 0.3146 | 98.5187 | 0.77781 | 123.0174 | 73.496
18.8946 | -4.8099 | 147.2951 | 0.174 | 98.7604 | 0.77897 | 123.3096 | 73.6476
18.9055 | -4.8118 | 146.8692 | 0.3553 | 98.4371 | 0.77627 | 122.9153 | 73.4346
18.9162 | -4.8121 | 147.0106 | 0.3011 | 98.5384 | 0.77657 | 123.0402 | 73.5053
18.9271 | -4.8123 | 147.152 | 0.2865 | 98.6002 | 0.77687 | 123.1255 | 73.576
18.938 | -4.8142 | 147.1901 | 0.1695 | 98.7299 | 0.77663 | 123.2616 | 73.5951
18.9487 | -4.8162 | 146.5831 | 0.3385 | 98.3585 | 0.77299 | 122.7891 | 73.2916
18.9596 | -4.8164 | 146.6237 | 0.5504 | 98.1602 | 0.77276 | 122.5974 | 73.3118
18.9704 | -4.8174 | 147.2678 | 0.4348 | 98.4905 | 0.77571 | 123.0351 | 73.6339
18.9812 | -4.8172 | 147.1478 | 0.2417 | 98.6436 | 0.77464 | 123.1682 | 73.5739
18.992 | -4.8198 | 146.8826 | 0.6324 | 98.1645 | 0.7728 | 122.6449 | 73.4413
19.0029 | -4.8198 | 147.3263 | 0.2874 | 98.6574 | 0.77469 | 123.2117 | 73.6631
19.0138 | -4.8207 | 147.6678 | 0.2877 | 98.7709 | 0.77605 | 123.3822 | 73.8339
19.0245 | -4.8203 | 147.5078 | 0.1933 | 98.812 | 0.77477 | 123.3966 | 73.7539
19.0354 | -4.8222 | 147.4048 | 0.2643 | 98.7066 | 0.77378 | 123.2741 | 73.7024
19.0462 | -4.8237 | 147.5843 | 0.4177 | 98.6131 | 0.77429 | 123.2104 | 73.7921
19.0571 | -4.8246 | 147.3417 | 0.3859 | 98.564 | 0.77257 | 123.1209 | 73.6708
19.0678 | -4.8259 | 146.8976 | 0.6211 | 98.1808 | 0.76981 | 122.6637 | 73.4488
19.0787 | -4.8265 | 147.3803 | 0.4704 | 98.4924 | 0.7719 | 123.0557 | 73.6901
19.0896 | -4.8285 | 147.1763 | 0.5072 | 98.3876 | 0.77039 | 122.917 | 73.5882
19.1005 | -4.8289 | 147.2365 | 0.4543 | 98.4605 | 0.77026 | 123 | 73.6183
19.1112 | -4.8297 | 146.4314 | 0.3999 | 98.2466 | 0.76562 | 122.6518 | 73.2157
19.1221 | -4.8313 | 146.691 | 0.5044 | 98.2286 | 0.76654 | 122.6771 | 73.3455
19.133 | -4.8323 | 146.67 | 0.5525 | 98.1735 | 0.766 | 122.6185 | 73.335
19.1437 | -4.8334 | 146.5886 | 0.5123 | 98.1866 | 0.76514 | 122.618 | 73.2943
19.1544 | -4.8338 | 147.0914 | 0.6591 | 98.2074 | 0.76734 | 122.7226 | 73.5457
19.1654 | -4.8352 | 146.7476 | 0.6211 | 98.1308 | 0.7651 | 122.5887 | 73.3738
19.1763 | -4.8358 | 146.506 | 0.6281 | 98.0432 | 0.76341 | 122.4609 | 73.253
19.187 | -4.8364 | 146.4255 | 0.422 | 98.2225 | 0.76256 | 122.6268 | 73.2128
19.1979 | -4.8384 | 146.2623 | 0.6574 | 97.9327 | 0.76128 | 122.3097 | 73.1311
19.2086 | -4.8375 | 146.8067 | 0.2499 | 98.5217 | 0.76369 | 122.9895 | 73.4034
19.2195 | -4.839 | 147.046 | 0.4201 | 98.4312 | 0.7645 | 122.9389 | 73.523
19.2304 | -4.8392 | 146.8452 | 0.4004 | 98.384 | 0.76303 | 122.8582 | 73.4226
19.2412 | -4.8405 | 147.1049 | 0.3738 | 98.4972 | 0.76395 | 123.0147 | 73.5525
19.2522 | -4.8418 | 147.1433 | 0.3616 | 98.5222 | 0.76371 | 123.046 | 73.5716
19.2628 | -4.8436 | 146.6193 | 0.6799 | 98.0292 | 0.76057 | 122.4658 | 73.3097
19.2738 | -4.8446 | 146.7387 | 0.5176 | 98.2313 | 0.76076 | 122.6877 | 73.3693
19.2846 | -4.8448 | 146.7991 | 0.4312 | 98.3378 | 0.76064 | 122.8043 | 73.3995
19.2954 | -4.8468 | 146.4956 | 0.5966 | 98.0713 | 0.75864 | 122.4872 | 73.2478
19.3062 | -4.8481 | 146.5744 | 0.6599 | 98.0342 | 0.75863 | 122.4633 | 73.2872
19.3171 | -4.8496 | 146.3118 | 0.6206 | 97.986 | 0.75684 | 122.3713 | 73.1559
19.328 | -4.8496 | 146.593 | 0.4793 | 98.221 | 0.75787 | 122.6532 | 73.2965
19.3387 | -4.8511 | 146.5514 | 0.5812 | 98.1053 | 0.75723 | 122.5305 | 73.2757
19.3496 | -4.8524 | 146.3493 | 0.5378 | 98.0813 | 0.75576 | 122.4729 | 73.1747
19.3604 | -4.8524 | 146.5903 | 0.4083 | 98.2911 | 0.75658 | 122.7228 | 73.2951
19.3713 | -4.8535 | 146.6291 | 0.4456 | 98.2668 | 0.75636 | 122.7049 | 73.3145
19.382 | -4.8531 | 146.6903 | 0.3967 | 98.3361 | 0.75626 | 122.7844 | 73.3451
19.3929 | -4.8558 | 146.727 | 0.3777 | 98.3673 | 0.75602 | 122.8218 | 73.3635
19.4038 | -4.8567 | 146.9263 | 0.461 | 98.3504 | 0.75663 | 122.8382 | 73.4632
19.4145 | -4.8572 | 147.1264 | 0.6112 | 98.2669 | 0.75724 | 122.788 | 73.5632
19.4253 | -4.8595 | 146.4024 | 0.6555 | 97.9813 | 0.75309 | 122.3817 | 73.2012
19.4362 | -4.8602 | 146.3614 | 0.6613 | 97.9618 | 0.75246 | 122.3554 | 73.1807
19.4471 | -4.8599 | 147.0432 | 0.5121 | 98.3383 | 0.75554 | 122.8455 | 73.5216
19.4578 | -4.8615 | 146.6408 | 0.6285 | 98.0878 | 0.75306 | 122.5279 | 73.3204
19.4687 | -4.8638 | 146.4375 | 0.5386 | 98.1099 | 0.75159 | 122.5162 | 73.2188
19.4796 | -4.8627 | 146.5595 | 0.4139 | 98.2753 | 0.7518 | 122.7018 | 73.2797
19.4903 | -4.8654 | 146.4159 | 0.5433 | 98.098 | 0.75065 | 122.5007 | 73.208
19.5012 | -4.8666 | 146.1344 | 0.4312 | 98.1163 | 0.74878 | 122.472 | 73.0672
19.5121 | -4.8658 | 146.616 | 0.2944 | 98.4136 | 0.75083 | 122.8496 | 73.308
19.5229 | -4.8673 | 146.7942 | 0.4579 | 98.3095 | 0.75133 | 122.7752 | 73.3971
19.5337 | -4.8681 | 146.5735 | 0.597 | 98.0968 | 0.74979 | 122.5258 | 73.2868
19.5445 | -4.869 | 146.9125 | 0.514 | 98.2928 | 0.7511 | 122.7782 | 73.4562
19.5555 | -4.8703 | 146.5707 | 0.4387 | 98.2542 | 0.74894 | 122.6826 | 73.2853
19.566 | -4.8712 | 146.2503 | 0.5624 | 98.0237 | 0.7469 | 122.3987 | 73.1251
19.577 | -4.872 | 146.6691 | 0.2889 | 98.4368 | 0.74862 | 122.8816 | 73.3345
19.5879 | -4.8738 | 146.5667 | 0.6456 | 98.046 | 0.74768 | 122.4737 | 73.2833
19.5987 | -4.8742 | 146.5064 | 0.4034 | 98.2681 | 0.74695 | 122.6858 | 73.2532
19.6095 | -4.8757 | 146.2849 | 0.5168 | 98.0808 | 0.74542 | 122.4617 | 73.1425
19.6203 | -4.877 | 146.2234 | 0.5138 | 98.0633 | 0.74469 | 122.4339 | 73.1117
19.6312 | -4.8772 | 146.4031 | 0.5821 | 98.0549 | 0.74519 | 122.4555 | 73.2016
19.6421 | -4.8791 | 146.4006 | 0.5958 | 98.0404 | 0.74476 | 122.4405 | 73.2003
19.6529 | -4.8805 | 146.0393 | 0.6921 | 97.8237 | 0.74252 | 122.1635 | 73.0196
19.6637 | -4.8807 | 146.4787 | 0.6642 | 97.998 | 0.74434 | 122.4111 | 73.2393
19.6746 | -4.8819 | 146.2177 | 0.6921 | 97.8831 | 0.74261 | 122.2528 | 73.1089
19.6853 | -4.8822 | 146.2975 | 0.6223 | 97.9795 | 0.74261 | 122.3624 | 73.1487
19.6962 | -4.8837 | 146.2557 | 0.6972 | 97.8907 | 0.74198 | 122.2666 | 73.1278
19.7071 | -4.8846 | 146.6138 | 0.679 | 98.0283 | 0.74339 | 122.4639 | 73.3069
19.7179 | -4.8854 | 146.6328 | 0.4971 | 98.2165 | 0.74308 | 122.6553 | 73.3164
19.7287 | -4.8874 | 146.1315 | 0.6905 | 97.856 | 0.74013 | 122.2112 | 73.0657
19.7395 | -4.8891 | 145.6904 | 0.6907 | 97.7088 | 0.73749 | 121.9905 | 72.8452
19.7504 | -4.8887 | 145.9106 | 0.7017 | 97.7712 | 0.7382 | 122.0896 | 72.9553
19.7611 | -4.8902 | 146.0087 | 0.6235 | 97.8821 | 0.7383 | 122.2168 | 73.0043
19.772 | -4.8904 | 146.2877 | 0.3972 | 98.2014 | 0.7393 | 122.5827 | 73.1439
19.7829 | -4.8904 | 146.8262 | 0.3549 | 98.4232 | 0.74162 | 122.8942 | 73.4131
19.7938 | -4.891 | 146.5263 | 0.3127 | 98.3654 | 0.73969 | 122.7864 | 73.2631
19.8045 | -4.8929 | 146.584 | 0.4401 | 98.2572 | 0.73959 | 122.6879 | 73.292
19.8154 | -4.894 | 146.1439 | 0.4605 | 98.0901 | 0.73696 | 122.4474 | 73.0719
19.8263 | -4.8949 | 146.8401 | 0.3917 | 98.391 | 0.74007 | 122.8644 | 73.4201
19.837 | -4.8956 | 146.421 | 0.3837 | 98.2593 | 0.73755 | 122.6628 | 73.2105
19.8479 | -4.897 | 146.2997 | 0.3919 | 98.2107 | 0.73654 | 122.5939 | 73.1498
19.8587 | -4.8981 | 146.2783 | 0.5151 | 98.0803 | 0.73603 | 122.46 | 73.1391
19.8696 | -4.899 | 146.516 | 0.4921 | 98.1826 | 0.73682 | 122.6019 | 73.258
19.8803 | -4.8992 | 146.2771 | 0.4918 | 98.1032 | 0.73522 | 122.4828 | 73.1386
19.8912 | -4.9003 | 146.4946 | 0.3763 | 98.2912 | 0.73591 | 122.707 | 73.2473
19.9021 | -4.9011 | 146.4936 | 0.489 | 98.1782 | 0.73551 | 122.5938 | 73.2468
19.9129 | -4.9029 | 146.7498 | 0.3792 | 98.3734 | 0.73639 | 122.8317 | 73.3749
19.9236 | -4.905 | 145.7323 | 0.6509 | 97.7625 | 0.73089 | 122.0512 | 72.8661
19.9345 | -4.9052 | 145.9112 | 0.3522 | 98.1209 | 0.73139 | 122.4394 | 72.9556
19.9454 | -4.9072 | 146.0278 | 0.6312 | 97.8807 | 0.73157 | 122.2187 | 73.0139
19.9561 | -4.9072 | 145.2921 | 0.5515 | 97.7152 | 0.72749 | 121.9306 | 72.6461
19.967 | -4.9089 | 145.6082 | 0.5508 | 97.8213 | 0.72868 | 122.0893 | 72.8041
19.9778 | -4.9098 | 146.1439 | 0.4762 | 98.0744 | 0.73096 | 122.4318 | 73.072
19.9887 | -4.9102 | 146.4019 | 0.4032 | 98.2334 | 0.73186 | 122.6338 | 73.201
19.9994 | -4.9115 | 146.1618 | 0.3753 | 98.1813 | 0.73026 | 122.5416 | 73.0809
20.0104 | -4.9124 | 146.1405 | 0.5051 | 98.0444 | 0.72976 | 122.4012 | 73.0703
20.0213 | -4.9135 | 146.3178 | 0.3561 | 98.2525 | 0.73025 | 122.6388 | 73.1589
20.032 | -4.9147 | 145.7601 | 0.3729 | 98.0498 | 0.72707 | 122.3432 | 72.8801