## General
ID | Test Identification
Test Identification | Location | NWZ-BH-5012
Test Identification | Sample | 07-2
Test Identification | Depth | 6.2 | [m]
Test Identification | Test number | CAUe54
Specimen Visual Description
Specimen Visual Description | Firm low strength dark grey silty CLAY
Initial Specimen Conditions
Initial Sample Conditions | Test start date | 29/04/2024
Initial Sample Conditions | Type of sample | Undisturbed
Initial Sample Conditions | Diameter | 71.16 | [mm]
Initial Sample Conditions | Height | 138.74 | [mm]
Initial Sample Conditions | Water content | 29.6633 | [%]
Initial Sample Conditions | Bulk density | 1.9866 | [Mg/m³]
Initial Sample Conditions | Dry density | 1.5321 | [Mg/m³]
Initial Sample Conditions | Void ratio | 0.76228 | [-]
Initial Sample Conditions | Degree of saturation | 100 | [%]
Initial Sample Conditions | Particle density - Assumed | 2.7 | [Mg/m³]
Initial Sample Conditions | Torvane | 50 | [kPa]
Initial Sample Conditions | Pocket penetrometer | 58.3333 | [kPa]
Initial Sample Conditions | Type of drains | Radial (spiral) & one end only
Saturation
Saturation | Pressure increments applied | 100 | [kPa]
Saturation | Differential pressure used | N/A | [kPa]
Saturation | Cell pressure | 800 | [kPa]
Saturation | Base PWP | 784.379 | [kPa]
Saturation | Mid height PWP |  | [kPa]
Saturation | B value achieved | 1 | [-]
Svh Bender Element Determinations - Post-Saturation
Svh Bender Element Determinations - Post-Saturation | Bulk density |  | [Mg/m³]
Svh Bender Element Determinations - Post-Saturation | Dry density |  | [Mg/m³]
Svh Bender Element Determinations - Post-Saturation | Void ratio |  | [-]
Svh Bender Element Determinations - Post-Saturation | Distance |  | [mm]
Svh Bender Element Determinations - Post-Saturation | Effective radial pressure |  | [kPa]
Svh Bender Element Determinations - Post-Saturation | Effective axial pressure |  | [kPa]
Svh Bender Element Determinations - Post-Saturation | Input wave period | Peak-to-Peak Arrival time | Wavelength ratio | Velocity | Gmax
Svh Bender Element Determinations - Post-Saturation | [ms] | [ms] | [-] | [m/s] | [MPa]
Svh Bender Element Determinations - Post-Saturation
Svh Bender Element Determinations - Post-Saturation
Svh Bender Element Determinations - Post-Saturation
Svh Bender Element Determinations - Post-Saturation
Svh Bender Element Determinations - Post-Saturation
Svh Bender Element Determinations - Post-Saturation
Svh Bender Element Determinations - Post-Saturation
Svh Bender Element Determinations - Post-Saturation
Svh Bender Element Determinations - Post-Saturation
Svh Bender Element Determinations - Post-Saturation
Svh Bender Element Determinations - Post-Saturation
Svh Bender Element Determinations - Post-Saturation
Svh Bender Element Determinations - Post-Saturation
Svh Bender Element Determinations - Post-Saturation
Svh Bender Element Determinations - Post-Saturation
Svh Bender Element Determinations - Post-Saturation
Svh Bender Element Determinations - Post-Saturation
Svh Bender Element Determinations - Post-Saturation
Svh Bender Element Determinations - Post-Saturation
Svh Bender Element Determinations - Post-Saturation
Svh Bender Element Determinations - Post-Saturation
Svh Bender Element Determinations - Post-Saturation
Svh Bender Element Determinations - Post-Saturation
Svh Bender Element Determinations - Post-Saturation
Svh Bender Element Determinations - Post-Saturation
Svh Bender Element Determinations - Post-Saturation
Svh Bender Element Determinations - Post-Saturation
Svh Bender Element Determinations - Post-Saturation
Svh Bender Element Determinations - Post-Saturation
Svh Bender Element Determinations - Post-Saturation
Pvh Bender Element Determinations - Post-Saturation
Pvh Bender Element Determinations - Post-Saturation | Bulk density |  | [Mg/m³]
Pvh Bender Element Determinations - Post-Saturation | Dry density |  | [Mg/m³]
Pvh Bender Element Determinations - Post-Saturation | Void ratio |  | [-]
Pvh Bender Element Determinations - Post-Saturation | Distance |  | [mm]
Pvh Bender Element Determinations - Post-Saturation | Effective radial pressure |  | [kPa]
Pvh Bender Element Determinations - Post-Saturation | Effective axial pressure |  | [kPa]
Pvh Bender Element Determinations - Post-Saturation | Input wave period | Crossover arrival time | Wavelength ratio | Velocity | Mmax
Pvh Bender Element Determinations - Post-Saturation | [ms] | [ms] | [-] | [m/s] | [MPa]
Pvh Bender Element Determinations - Post-Saturation
Pvh Bender Element Determinations - Post-Saturation
Pvh Bender Element Determinations - Post-Saturation
Pvh Bender Element Determinations - Post-Saturation
Pvh Bender Element Determinations - Post-Saturation
Pvh Bender Element Determinations - Post-Saturation
Pvh Bender Element Determinations - Post-Saturation
Pvh Bender Element Determinations - Post-Saturation
Pvh Bender Element Determinations - Post-Saturation
Pvh Bender Element Determinations - Post-Saturation
Pvh Bender Element Determinations - Post-Saturation
Pvh Bender Element Determinations - Post-Saturation
Pvh Bender Element Determinations - Post-Saturation
Pvh Bender Element Determinations - Post-Saturation
Pvh Bender Element Determinations - Post-Saturation
Pvh Bender Element Determinations - Post-Saturation
Pvh Bender Element Determinations - Post-Saturation
Pvh Bender Element Determinations - Post-Saturation
Pvh Bender Element Determinations - Post-Saturation
Pvh Bender Element Determinations - Post-Saturation
Pvh Bender Element Determinations - Post-Saturation
Pvh Bender Element Determinations - Post-Saturation
Pvh Bender Element Determinations - Post-Saturation
Pvh Bender Element Determinations - Post-Saturation
Pvh Bender Element Determinations - Post-Saturation
Pvh Bender Element Determinations - Post-Saturation
Pvh Bender Element Determinations - Post-Saturation
Pvh Bender Element Determinations - Post-Saturation
Pvh Bender Element Determinations - Post-Saturation
Pvh Bender Element Determinations - Post-Saturation
Isotropic Consolidation - 1
Isotropic Consolidation - 1 | Cell pressure | 849 | [kPa]
Isotropic Consolidation - 1 | Back pressure | 784 | [kPa]
Isotropic Consolidation - 1 | Base PWP | 784.3178 | [kPa]
Isotropic Consolidation - 1 | Mid height PWP |  | [kPa]
Isotropic Consolidation - 1 | Effective radial pressure | 64.6822 | [kPa]
Isotropic Consolidation - 1 | Effective axial pressure | 64.6822 | [kPa]
Isotropic Consolidation - 1 | Deviator stress | 0 | [kPa]
Isotropic Consolidation - 1 | Volumetric strain | 2.6179 | [%]
Isotropic Consolidation - 1 | Volumetric strain rate | 0.0059082 | [%/hr]
Isotropic Consolidation - 1 | External axial strain | 0.68409 | [%]
Isotropic Consolidation - 1 | Local axial strain |  | [%]
Isotropic Consolidation - 1 | Local radial strain |  | [%]
Isotropic Consolidation - 1 | Water content | 27.9546 | [%]
Isotropic Consolidation - 1 | Bulk density | 2.0131 | [Mg/m³]
Isotropic Consolidation - 1 | Dry density | 1.5733 | [Mg/m³]
Isotropic Consolidation - 1 | Void ratio | 0.71614 | [-]
Isotropic Consolidation - 1 | Degree of saturation | 100 | [%]
Svh Bender Element Determinations - Post-Isotropic Consolidation - 1
Svh Bender Element Determinations - Post-Isotropic Consolidation - 1 | Bulk density |  | [Mg/m³]
Svh Bender Element Determinations - Post-Isotropic Consolidation - 1 | Dry density |  | [Mg/m³]
Svh Bender Element Determinations - Post-Isotropic Consolidation - 1 | Void ratio |  | [-]
Svh Bender Element Determinations - Post-Isotropic Consolidation - 1 | Distance |  | [mm]
Svh Bender Element Determinations - Post-Isotropic Consolidation - 1 | Effective radial pressure |  | [kPa]
Svh Bender Element Determinations - Post-Isotropic Consolidation - 1 | Effective axial pressure |  | [kPa]
Svh Bender Element Determinations - Post-Isotropic Consolidation - 1 | Input wave period | Peak-to-Peak arrival time | Wavelength ratio | Velocity | Gmax
Svh Bender Element Determinations - Post-Isotropic Consolidation - 1 | [ms] | [ms] | [-] | [m/s] | [MPa]
Svh Bender Element Determinations - Post-Isotropic Consolidation - 1
Svh Bender Element Determinations - Post-Isotropic Consolidation - 1
Svh Bender Element Determinations - Post-Isotropic Consolidation - 1
Svh Bender Element Determinations - Post-Isotropic Consolidation - 1
Svh Bender Element Determinations - Post-Isotropic Consolidation - 1
Svh Bender Element Determinations - Post-Isotropic Consolidation - 1
Svh Bender Element Determinations - Post-Isotropic Consolidation - 1
Svh Bender Element Determinations - Post-Isotropic Consolidation - 1
Svh Bender Element Determinations - Post-Isotropic Consolidation - 1
Svh Bender Element Determinations - Post-Isotropic Consolidation - 1
Svh Bender Element Determinations - Post-Isotropic Consolidation - 1
Svh Bender Element Determinations - Post-Isotropic Consolidation - 1
Svh Bender Element Determinations - Post-Isotropic Consolidation - 1
Svh Bender Element Determinations - Post-Isotropic Consolidation - 1
Svh Bender Element Determinations - Post-Isotropic Consolidation - 1
Svh Bender Element Determinations - Post-Isotropic Consolidation - 1
Svh Bender Element Determinations - Post-Isotropic Consolidation - 1
Svh Bender Element Determinations - Post-Isotropic Consolidation - 1
Svh Bender Element Determinations - Post-Isotropic Consolidation - 1
Svh Bender Element Determinations - Post-Isotropic Consolidation - 1
Svh Bender Element Determinations - Post-Isotropic Consolidation - 1
Svh Bender Element Determinations - Post-Isotropic Consolidation - 1
Svh Bender Element Determinations - Post-Isotropic Consolidation - 1
Svh Bender Element Determinations - Post-Isotropic Consolidation - 1
Svh Bender Element Determinations - Post-Isotropic Consolidation - 1
Svh Bender Element Determinations - Post-Isotropic Consolidation - 1
Svh Bender Element Determinations - Post-Isotropic Consolidation - 1
Svh Bender Element Determinations - Post-Isotropic Consolidation - 1
Svh Bender Element Determinations - Post-Isotropic Consolidation - 1
Svh Bender Element Determinations - Post-Isotropic Consolidation - 1
Pvh Bender Element Determinations - Post-Isotropic Consolidation - 1
Pvh Bender Element Determinations - Post-Isotropic Consolidation - 1 | Bulk density |  | [Mg/m³]
Pvh Bender Element Determinations - Post-Isotropic Consolidation - 1 | Dry density |  | [Mg/m³]
Pvh Bender Element Determinations - Post-Isotropic Consolidation - 1 | Void ratio |  | [-]
Pvh Bender Element Determinations - Post-Isotropic Consolidation - 1 | Distance |  | [mm]
Pvh Bender Element Determinations - Post-Isotropic Consolidation - 1 | Effective radial pressure |  | [kPa]
Pvh Bender Element Determinations - Post-Isotropic Consolidation - 1 | Effective axial pressure |  | [kPa]
Pvh Bender Element Determinations - Post-Isotropic Consolidation - 1 | Input wave period | Crossover arrival time | Wavelength ratio | Velocity | Mmax
Pvh Bender Element Determinations - Post-Isotropic Consolidation - 1 | [ms] | [ms] | [-] | [m/s] | [MPa]
Pvh Bender Element Determinations - Post-Isotropic Consolidation - 1
Pvh Bender Element Determinations - Post-Isotropic Consolidation - 1
Pvh Bender Element Determinations - Post-Isotropic Consolidation - 1
Pvh Bender Element Determinations - Post-Isotropic Consolidation - 1
Pvh Bender Element Determinations - Post-Isotropic Consolidation - 1
Pvh Bender Element Determinations - Post-Isotropic Consolidation - 1
Pvh Bender Element Determinations - Post-Isotropic Consolidation - 1
Pvh Bender Element Determinations - Post-Isotropic Consolidation - 1
Pvh Bender Element Determinations - Post-Isotropic Consolidation - 1
Pvh Bender Element Determinations - Post-Isotropic Consolidation - 1
Pvh Bender Element Determinations - Post-Isotropic Consolidation - 1
Pvh Bender Element Determinations - Post-Isotropic Consolidation - 1
Pvh Bender Element Determinations - Post-Isotropic Consolidation - 1
Pvh Bender Element Determinations - Post-Isotropic Consolidation - 1
Pvh Bender Element Determinations - Post-Isotropic Consolidation - 1
Pvh Bender Element Determinations - Post-Isotropic Consolidation - 1
Pvh Bender Element Determinations - Post-Isotropic Consolidation - 1
Pvh Bender Element Determinations - Post-Isotropic Consolidation - 1
Pvh Bender Element Determinations - Post-Isotropic Consolidation - 1
Pvh Bender Element Determinations - Post-Isotropic Consolidation - 1
Pvh Bender Element Determinations - Post-Isotropic Consolidation - 1
Pvh Bender Element Determinations - Post-Isotropic Consolidation - 1
Pvh Bender Element Determinations - Post-Isotropic Consolidation - 1
Pvh Bender Element Determinations - Post-Isotropic Consolidation - 1
Pvh Bender Element Determinations - Post-Isotropic Consolidation - 1
Pvh Bender Element Determinations - Post-Isotropic Consolidation - 1
Pvh Bender Element Determinations - Post-Isotropic Consolidation - 1
Pvh Bender Element Determinations - Post-Isotropic Consolidation - 1
Pvh Bender Element Determinations - Post-Isotropic Consolidation - 1
Pvh Bender Element Determinations - Post-Isotropic Consolidation - 1
Anisotropic Consolidation - 1
Anisotropic Consolidation - 1 | Cell pressure | 850 | [kPa]
Anisotropic Consolidation - 1 | Back pressure | 784 | [kPa]
Anisotropic Consolidation - 1 | Base PWP | 783.6448 | [kPa]
Anisotropic Consolidation - 1 | Mid height PWP |  | [kPa]
Anisotropic Consolidation - 1 | Effective radial pressure | 66.3552 | [kPa]
Anisotropic Consolidation - 1 | Effective axial pressure | 62.2463 | [kPa]
Anisotropic Consolidation - 1 | Deviator stress | -4.1089 | [kPa]
Anisotropic Consolidation - 1 | Volumetric strain | 2.739 | [%]
Anisotropic Consolidation - 1 | Volumetric strain rate | -0.0080364 | [%/hr]
Anisotropic Consolidation - 1 | External axial strain | 0.66347 | [%]
Anisotropic Consolidation - 1 | Local axial strain |  | [%]
Anisotropic Consolidation - 1 | Local radial strain |  | [%]
Anisotropic Consolidation - 1 | Water content | 27.8756 | [%]
Anisotropic Consolidation - 1 | Bulk density | 2.0144 | [Mg/m³]
Anisotropic Consolidation - 1 | Dry density | 1.5753 | [Mg/m³]
Anisotropic Consolidation - 1 | Void ratio | 0.71401 | [-]
Anisotropic Consolidation - 1 | Degree of saturation | 100 | [%]
Svh Bender Element Determinations - Post-Anisotropic Consolidation - 1
Svh Bender Element Determinations - Post-Anisotropic Consolidation - 1 | Bulk density |  | [Mg/m³]
Svh Bender Element Determinations - Post-Anisotropic Consolidation - 1 | Dry density |  | [Mg/m³]
Svh Bender Element Determinations - Post-Anisotropic Consolidation - 1 | Void ratio |  | [-]
Svh Bender Element Determinations - Post-Anisotropic Consolidation - 1 | Distance |  | [mm]
Svh Bender Element Determinations - Post-Anisotropic Consolidation - 1 | Effective radial pressure |  | [kPa]
Svh Bender Element Determinations - Post-Anisotropic Consolidation - 1 | Effective axial pressure |  | [kPa]
Svh Bender Element Determinations - Post-Anisotropic Consolidation - 1 | Input wave period | Peak-to-Peak arrival time | Wavelength ratio | Velocity | Gmax
Svh Bender Element Determinations - Post-Anisotropic Consolidation - 1 | [ms] | [ms] | [-] | [m/s] | [MPa]
Svh Bender Element Determinations - Post-Anisotropic Consolidation - 1
Svh Bender Element Determinations - Post-Anisotropic Consolidation - 1
Svh Bender Element Determinations - Post-Anisotropic Consolidation - 1
Svh Bender Element Determinations - Post-Anisotropic Consolidation - 1
Svh Bender Element Determinations - Post-Anisotropic Consolidation - 1
Svh Bender Element Determinations - Post-Anisotropic Consolidation - 1
Svh Bender Element Determinations - Post-Anisotropic Consolidation - 1
Svh Bender Element Determinations - Post-Anisotropic Consolidation - 1
Svh Bender Element Determinations - Post-Anisotropic Consolidation - 1
Svh Bender Element Determinations - Post-Anisotropic Consolidation - 1
Svh Bender Element Determinations - Post-Anisotropic Consolidation - 1
Svh Bender Element Determinations - Post-Anisotropic Consolidation - 1
Svh Bender Element Determinations - Post-Anisotropic Consolidation - 1
Svh Bender Element Determinations - Post-Anisotropic Consolidation - 1
Svh Bender Element Determinations - Post-Anisotropic Consolidation - 1
Svh Bender Element Determinations - Post-Anisotropic Consolidation - 1
Svh Bender Element Determinations - Post-Anisotropic Consolidation - 1
Svh Bender Element Determinations - Post-Anisotropic Consolidation - 1
Svh Bender Element Determinations - Post-Anisotropic Consolidation - 1
Svh Bender Element Determinations - Post-Anisotropic Consolidation - 1
Svh Bender Element Determinations - Post-Anisotropic Consolidation - 1
Svh Bender Element Determinations - Post-Anisotropic Consolidation - 1
Svh Bender Element Determinations - Post-Anisotropic Consolidation - 1
Svh Bender Element Determinations - Post-Anisotropic Consolidation - 1
Svh Bender Element Determinations - Post-Anisotropic Consolidation - 1
Svh Bender Element Determinations - Post-Anisotropic Consolidation - 1
Svh Bender Element Determinations - Post-Anisotropic Consolidation - 1
Svh Bender Element Determinations - Post-Anisotropic Consolidation - 1
Svh Bender Element Determinations - Post-Anisotropic Consolidation - 1
Svh Bender Element Determinations - Post-Anisotropic Consolidation - 1
Pvh Bender Element Determinations - Post-Anisotropic Consolidation - 1
Pvh Bender Element Determinations - Post-Anisotropic Consolidation - 1 | Bulk density |  | [Mg/m³]
Pvh Bender Element Determinations - Post-Anisotropic Consolidation - 1 | Dry density |  | [Mg/m³]
Pvh Bender Element Determinations - Post-Anisotropic Consolidation - 1 | Void ratio |  | [-]
Pvh Bender Element Determinations - Post-Anisotropic Consolidation - 1 | Distance |  | [mm]
Pvh Bender Element Determinations - Post-Anisotropic Consolidation - 1 | Effective radial pressure |  | [kPa]
Pvh Bender Element Determinations - Post-Anisotropic Consolidation - 1 | Effective axial pressure |  | [kPa]
Pvh Bender Element Determinations - Post-Anisotropic Consolidation - 1 | Input wave period | Crossover arrival time | Wavelength ratio | Velocity | Mmax
Pvh Bender Element Determinations - Post-Anisotropic Consolidation - 1 | [ms] | [ms] | [-] | [m/s] | [MPa]
Pvh Bender Element Determinations - Post-Anisotropic Consolidation - 1
Pvh Bender Element Determinations - Post-Anisotropic Consolidation - 1
Pvh Bender Element Determinations - Post-Anisotropic Consolidation - 1
Pvh Bender Element Determinations - Post-Anisotropic Consolidation - 1
Pvh Bender Element Determinations - Post-Anisotropic Consolidation - 1
Pvh Bender Element Determinations - Post-Anisotropic Consolidation - 1
Pvh Bender Element Determinations - Post-Anisotropic Consolidation - 1
Pvh Bender Element Determinations - Post-Anisotropic Consolidation - 1
Pvh Bender Element Determinations - Post-Anisotropic Consolidation - 1
Pvh Bender Element Determinations - Post-Anisotropic Consolidation - 1
Pvh Bender Element Determinations - Post-Anisotropic Consolidation - 1
Pvh Bender Element Determinations - Post-Anisotropic Consolidation - 1
Pvh Bender Element Determinations - Post-Anisotropic Consolidation - 1
Pvh Bender Element Determinations - Post-Anisotropic Consolidation - 1
Pvh Bender Element Determinations - Post-Anisotropic Consolidation - 1
Pvh Bender Element Determinations - Post-Anisotropic Consolidation - 1
Pvh Bender Element Determinations - Post-Anisotropic Consolidation - 1
Pvh Bender Element Determinations - Post-Anisotropic Consolidation - 1
Pvh Bender Element Determinations - Post-Anisotropic Consolidation - 1
Pvh Bender Element Determinations - Post-Anisotropic Consolidation - 1
Pvh Bender Element Determinations - Post-Anisotropic Consolidation - 1
Pvh Bender Element Determinations - Post-Anisotropic Consolidation - 1
Pvh Bender Element Determinations - Post-Anisotropic Consolidation - 1
Pvh Bender Element Determinations - Post-Anisotropic Consolidation - 1
Pvh Bender Element Determinations - Post-Anisotropic Consolidation - 1
Pvh Bender Element Determinations - Post-Anisotropic Consolidation - 1
Pvh Bender Element Determinations - Post-Anisotropic Consolidation - 1
Pvh Bender Element Determinations - Post-Anisotropic Consolidation - 1
Pvh Bender Element Determinations - Post-Anisotropic Consolidation - 1
Pvh Bender Element Determinations - Post-Anisotropic Consolidation - 1
Stress-Controlled Cyclic Loading Stage (Drained)
Stress-Controlled Cyclic Loading Stage (Drained) | Reference deviatoric stress |  | [kPa]
Stress-Controlled Cyclic Loading Stage (Drained) | Mean qav |  | [kPa]
Stress-Controlled Cyclic Loading Stage (Drained) | Mean qcy |  | [kPa]
Stress-Controlled Cyclic Loading Stage (Drained) | Frequency |  | [Hz]
Stress-Controlled Cyclic Loading Stage (Drained) | Number of cycles applied (Nf) |  | [-]
Stress-Controlled Cyclic Loading Stage (Drained) | External eav at Nf |  | [%]
Stress-Controlled Cyclic Loading Stage (Drained) | External ecy at Nf |  | [%]
Stress-Controlled Cyclic Loading Stage (Drained) | Local eav at Nf |  | [%]
Stress-Controlled Cyclic Loading Stage (Drained) | Local ecy at Nf |  | [%]
Stress-Controlled Cyclic Loading Stage (Drained) | Volumetric strain at Nf |  | [%]
Stress-Controlled Cyclic Loading Stage (Drained) | Local volumetric strain at Nf |  | [%]
Stress-Controlled Cyclic Loading Stage (Drained) | Water content |  | [%]
Stress-Controlled Cyclic Loading Stage (Drained) | Bulk density |  | [Mg/m³]
Stress-Controlled Cyclic Loading Stage (Drained) | Dry density |  | [Mg/m³]
Stress-Controlled Cyclic Loading Stage (Drained) | Void ratio |  | [-]
Stress-Controlled Cyclic Loading Stage (Drained) | Degree of saturation |  | [%]
Stress-Controlled Cyclic Loading Stage (Drained) | Failure criteria used |  | [-]
Stress-Controlled Cyclic Loading Stage (Drained) | Cycle | eav | ecy | Eext | Eloc | lext | lloc
Stress-Controlled Cyclic Loading Stage (Drained) | [-] | [%] | [%] | [MPa] | [MPa] | [%] | [%]
Stress-Controlled Cyclic Loading Stage (Drained)
Stress-Controlled Cyclic Loading Stage (Drained)
Stress-Controlled Cyclic Loading Stage (Drained)
Stress-Controlled Cyclic Loading Stage (Drained)
Stress-Controlled Cyclic Loading Stage (Drained)
Stress-Controlled Cyclic Loading Stage (Drained)
Stress-Controlled Cyclic Loading Stage (Drained)
Stress-Controlled Cyclic Loading Stage (Drained)
Stress-Controlled Cyclic Loading Stage (Drained)
Stress-Controlled Cyclic Loading Stage (Drained)
Stress-Controlled Cyclic Loading Stage (Drained)
Stress-Controlled Cyclic Loading Stage (Drained)
Stress-Controlled Cyclic Loading Stage (Drained)
Stress-Controlled Cyclic Loading Stage (Drained)
Stress-Controlled Cyclic Loading Stage (Drained)
Stress-Controlled Cyclic Loading Stage (Drained)
Stress-Controlled Cyclic Loading Stage (Drained)
Stress-Controlled Cyclic Loading Stage (Drained)
Stress-Controlled Cyclic Loading Stage (Drained)
Stress-Controlled Cyclic Loading Stage (Drained)
Stress-Controlled Cyclic Loading Stage (Drained)
Stress-Controlled Cyclic Loading Stage (Drained)
Stress-Controlled Cyclic Loading Stage (Drained)
Stress-Controlled Cyclic Loading Stage (Drained)
Stress-Controlled Cyclic Loading Stage (Drained)
Stress-Controlled Cyclic Loading Stage (Drained)
Stress-Controlled Cyclic Loading Stage (Drained)
Stress-Controlled Cyclic Loading Stage (Drained)
Stress-Controlled Cyclic Loading Stage (Drained)
Stress-Controlled Cyclic Loading Stage (Drained)
Stress-Controlled Cyclic Loading Stage (Drained)
Stress-Controlled Cyclic Loading Stage (Drained)
Stress-Controlled Cyclic Loading Stage (Drained)
Stress-Controlled Cyclic Loading Stage (Drained)
Stress-Controlled Cyclic Loading Stage (Drained)
Stress-Controlled Cyclic Loading Stage (Drained)
Stress-Controlled Cyclic Loading Stage (Drained)
Stress-Controlled Cyclic Loading Stage (Drained)
Stress-Controlled Cyclic Loading Stage (Drained)
Stress-Controlled Cyclic Loading Stage (Drained)
Stress-Controlled Cyclic Loading Stage (Drained)
Stress-Controlled Cyclic Loading Stage (Drained)
Svh Bender Element Determinations - Post-Preshear
Svh Bender Element Determinations - Post-Preshear | Bulk density |  | [Mg/m³]
Svh Bender Element Determinations - Post-Preshear | Dry density |  | [Mg/m³]
Svh Bender Element Determinations - Post-Preshear | Void ratio |  | [-]
Svh Bender Element Determinations - Post-Preshear | Distance |  | [mm]
Svh Bender Element Determinations - Post-Preshear | Effective radial pressure |  | [kPa]
Svh Bender Element Determinations - Post-Preshear | Effective axial pressure |  | [kPa]
Svh Bender Element Determinations - Post-Preshear | Input wave period | Peak-to-Peak arrival time | Wavelength ratio | Velocity | Gmax
Svh Bender Element Determinations - Post-Preshear | [ms] | [ms] | [-] | [m/s] | [MPa]
Svh Bender Element Determinations - Post-Preshear
Svh Bender Element Determinations - Post-Preshear
Svh Bender Element Determinations - Post-Preshear
Svh Bender Element Determinations - Post-Preshear
Svh Bender Element Determinations - Post-Preshear
Svh Bender Element Determinations - Post-Preshear
Svh Bender Element Determinations - Post-Preshear
Svh Bender Element Determinations - Post-Preshear
Svh Bender Element Determinations - Post-Preshear
Svh Bender Element Determinations - Post-Preshear
Svh Bender Element Determinations - Post-Preshear
Svh Bender Element Determinations - Post-Preshear
Svh Bender Element Determinations - Post-Preshear
Svh Bender Element Determinations - Post-Preshear
Svh Bender Element Determinations - Post-Preshear
Svh Bender Element Determinations - Post-Preshear
Svh Bender Element Determinations - Post-Preshear
Svh Bender Element Determinations - Post-Preshear
Svh Bender Element Determinations - Post-Preshear
Svh Bender Element Determinations - Post-Preshear
Svh Bender Element Determinations - Post-Preshear
Svh Bender Element Determinations - Post-Preshear
Svh Bender Element Determinations - Post-Preshear
Svh Bender Element Determinations - Post-Preshear
Svh Bender Element Determinations - Post-Preshear
Svh Bender Element Determinations - Post-Preshear
Svh Bender Element Determinations - Post-Preshear
Svh Bender Element Determinations - Post-Preshear
Svh Bender Element Determinations - Post-Preshear
Svh Bender Element Determinations - Post-Preshear
Pvh Bender Element Determinations - Post-Preshear
Pvh Bender Element Determinations - Post-Preshear | Bulk density |  | [Mg/m³]
Pvh Bender Element Determinations - Post-Preshear | Dry density |  | [Mg/m³]
Pvh Bender Element Determinations - Post-Preshear | Void ratio |  | [-]
Pvh Bender Element Determinations - Post-Preshear | Distance |  | [mm]
Pvh Bender Element Determinations - Post-Preshear | Effective radial pressure |  | [kPa]
Pvh Bender Element Determinations - Post-Preshear | Effective axial pressure |  | [kPa]
Pvh Bender Element Determinations - Post-Preshear | Input wave period | Crossover arrival time | Wavelength ratio | Velocity | Mmax
Pvh Bender Element Determinations - Post-Preshear | [ms] | [ms] | [-] | [m/s] | [MPa]
Pvh Bender Element Determinations - Post-Preshear
Pvh Bender Element Determinations - Post-Preshear
Pvh Bender Element Determinations - Post-Preshear
Pvh Bender Element Determinations - Post-Preshear
Pvh Bender Element Determinations - Post-Preshear
Pvh Bender Element Determinations - Post-Preshear
Pvh Bender Element Determinations - Post-Preshear
Pvh Bender Element Determinations - Post-Preshear
Pvh Bender Element Determinations - Post-Preshear
Pvh Bender Element Determinations - Post-Preshear
Pvh Bender Element Determinations - Post-Preshear
Pvh Bender Element Determinations - Post-Preshear
Pvh Bender Element Determinations - Post-Preshear
Pvh Bender Element Determinations - Post-Preshear
Pvh Bender Element Determinations - Post-Preshear
Pvh Bender Element Determinations - Post-Preshear
Pvh Bender Element Determinations - Post-Preshear
Pvh Bender Element Determinations - Post-Preshear
Pvh Bender Element Determinations - Post-Preshear
Pvh Bender Element Determinations - Post-Preshear
Pvh Bender Element Determinations - Post-Preshear
Pvh Bender Element Determinations - Post-Preshear
Pvh Bender Element Determinations - Post-Preshear
Pvh Bender Element Determinations - Post-Preshear
Pvh Bender Element Determinations - Post-Preshear
Pvh Bender Element Determinations - Post-Preshear
Pvh Bender Element Determinations - Post-Preshear
Pvh Bender Element Determinations - Post-Preshear
Pvh Bender Element Determinations - Post-Preshear
Pvh Bender Element Determinations - Post-Preshear
Isotropic Consolidation - 2
Isotropic Consolidation - 2 | Cell pressure |  | [kPa]
Isotropic Consolidation - 2 | Back pressure |  | [kPa]
Isotropic Consolidation - 2 | Base PWP |  | [kPa]
Isotropic Consolidation - 2 | Mid height PWP |  | [kPa]
Isotropic Consolidation - 2 | Effective radial pressure |  | [kPa]
Isotropic Consolidation - 2 | Effective axial pressure |  | [kPa]
Isotropic Consolidation - 2 | Deviator stress |  | [kPa]
Isotropic Consolidation - 2 | Volumetric strain |  | [%]
Isotropic Consolidation - 2 | Volumetric strain rate |  | [%/hr]
Isotropic Consolidation - 2 | External axial strain |  | [%]
Isotropic Consolidation - 2 | Local axial strain |  | [%]
Isotropic Consolidation - 2 | Local radial strain |  | [%]
Isotropic Consolidation - 2 | Water content |  | [%]
Isotropic Consolidation - 2 | Bulk density |  | [Mg/m³]
Isotropic Consolidation - 2 | Dry density |  | [Mg/m³]
Isotropic Consolidation - 2 | Void ratio |  | [-]
Isotropic Consolidation - 2 | Degree of saturation |  | [%]
Anisotropic Consolidation - 2
Anisotropic Consolidation - 2 | Cell pressure |  | [kPa]
Anisotropic Consolidation - 2 | Back pressure |  | [kPa]
Anisotropic Consolidation - 2 | Base PWP |  | [kPa]
Anisotropic Consolidation - 2 | Mid height PWP |  | [kPa]
Anisotropic Consolidation - 2 | Effective radial pressure |  | [kPa]
Anisotropic Consolidation - 2 | Effective axial pressure |  | [kPa]
Anisotropic Consolidation - 2 | Deviator stress |  | [kPa]
Anisotropic Consolidation - 2 | Volumetric strain |  | [%]
Anisotropic Consolidation - 2 | Volumetric strain rate |  | [%/hr]
Anisotropic Consolidation - 2 | External axial strain |  | [%]
Anisotropic Consolidation - 2 | Local axial strain |  | [%]
Anisotropic Consolidation - 2 | Local radial strain |  | [%]
Anisotropic Consolidation - 2 | Water content |  | [%]
Anisotropic Consolidation - 2 | Bulk density |  | [Mg/m³]
Anisotropic Consolidation - 2 | Dry density |  | [Mg/m³]
Anisotropic Consolidation - 2 | Void ratio |  | [-]
Anisotropic Consolidation - 2 | Degree of saturation |  | [%]
Shearing Stage
Shearing Stage | Initial effective radial pressure | 66.3552 | [kPa]
Shearing Stage | Initial effective axial pressure | 62.2976 | [kPa]
Shearing Stage | Rate of strain | 0.30039 | [%/hour]
At peak deviator stress
Shearing stage - At peak deviator stress | Corrected deviator stress | -68.2114 | [kPa]
Shearing stage - At peak deviator stress | Membrane correction applied | -3.2533 | [kPa]
Shearing stage - At peak deviator stress | Drain correction applied | 0 | [kPa]
Shearing stage - At peak deviator stress | External axial strain | -10.1666 | [%]
Shearing stage - At peak deviator stress | Local axial strain |  | [%]
Shearing stage - At peak deviator stress | Local radial strain |  | [%]
Shearing stage - At peak deviator stress | Excess base PWP | -31.9406 | [kPa]
Shearing stage - At peak deviator stress | Excess mid height PWP |  | [kPa]
Shearing stage - At peak deviator stress | Effective radial pressure | 98.2958 | [kPa]
Shearing stage - At peak deviator stress | Effective axial pressure | 30.0844 | [kPa]
Shearing stage - At peak deviator stress | Principal effective stress ratio | 3.2673 | [-]
Shearing stage - At peak deviator stress | e50 | -2.433 | [%]
Shearing stage - At peak deviator stress | Secant modulus (E50) at e50 | 1318.3895 | [kPa]
At peak principal effective stress ratio
Shearing stage - At peak principal effective stress ratio | Corrected deviator stress | -60.8605 | [kPa]
Shearing stage - At peak principal effective stress ratio | Membrane correction applied | -2.4818 | [kPa]
Shearing stage - At peak principal effective stress ratio | Drain correction applied | 0 | [kPa]
Shearing stage - At peak principal effective stress ratio | External axial strain | -7.7556 | [%]
Shearing stage - At peak principal effective stress ratio | Local axial strain |  | [%]
Shearing stage - At peak principal effective stress ratio | Local radial strain |  | [%]
Shearing stage - At peak principal effective stress ratio | Excess base PWP | -20.8654 | [kPa]
Shearing stage - At peak principal effective stress ratio | Excess mid height PWP |  | [kPa]
Shearing stage - At peak principal effective stress ratio | Effective radial pressure | 86.2206 | [kPa]
Shearing stage - At peak principal effective stress ratio | Effective axial pressure | 25.3601 | [kPa]
Shearing stage - At peak principal effective stress ratio | Principal effective stress ratio | 3.3999 | [-]
At 10% external axial strain
Shearing stage - At 10% external axial strain | Corrected deviator stress | -67.6192 | [kPa]
Shearing stage - At 10% external axial strain | Membrane correction applied | -3.1993 | [kPa]
Shearing stage - At 10% external axial strain | Drain correction applied | 0 | [kPa]
Shearing stage - At 10% external axial strain | External axial strain | -9.9979 | [%]
Shearing stage - At 10% external axial strain | Local axial strain |  | [%]
Shearing stage - At 10% external axial strain | Local radial strain |  | [%]
Shearing stage - At 10% external axial strain | Excess base PWP | -31.8182 | [kPa]
Shearing stage - At 10% external axial strain | Excess mid height PWP |  | [kPa]
Shearing stage - At 10% external axial strain | Effective radial pressure | 98.1734 | [kPa]
Shearing stage - At 10% external axial strain | Effective axial pressure | 30.5542 | [kPa]
Shearing stage - At 10% external axial strain | Principal effective stress ratio | 3.2131 | [-]
Final Conditions
Final Conditions | Water content | 27.8756 | [%]
Final Conditions | Bulk density | 2.0144 | [Mg/m³]
Final Conditions | Dry density | 1.5753 | [Mg/m³]
Final Conditions | Void ratio | 0.71401 | [-]

## Saturation
Saturation
Time | Pore Water Pressure | Cell pressure
[hours] | [kPa] | [kPa]
0 | 41.1188 | 50
0.0027778 | 41.18 | 50
0.011111 | 42.0367 | 50
0.025 | 43.5052 | 52
0.044444 | 45.7692 | 55
0.069722 | 48.3391 | 57
0.10056 | 51.8269 | 61
0.13611 | 55.6206 | 64
0.17833 | 59.7814 | 69
0.225 | 64.9213 | 74
0.27778 | 70.3059 | 80
0.33639 | 76.18 | 86
0.40056 | 83.0332 | 93
0.46972 | 90.3146 | 100
0.54472 | 98.1468 | 108
0.62556 | 106.7132 | 117
0.71167 | 115.4632 | 127
0.80278 | 125.437 | 136
0.90028 | 135.7167 | 147
1.0028 | 146.3636 | 158
1.1114 | 157.9282 | 170
1.225 | 169.9824 | 182
1.3444 | 182.5873 | 195
1.4694 | 195.7429 | 209
1.6 | 209.6939 | 223
1.7367 | 224.4405 | 238
1.8781 | 239.4317 | 253
2.025 | 255.2796 | 269
2.1778 | 271.4334 | 286
2.3364 | 288.5663 | 303
2.5003 | 305.9439 | 320
2.6694 | 324.4841 | 339
2.8444 | 343.2079 | 358
3.025 | 362.2376 | 377
3.2117 | 382.3075 | 397
3.4028 | 402.9893 | 418
3.6003 | 423.7323 | 439
3.8028 | 446.1274 | 461
4.0117 | 468.8896 | 484
4.2256 | 491.6519 | 507
4.445 | 515.1484 | 531
4.6694 | 539.1344 | 555
4.9003 | 564.2218 | 580
5.1364 | 589.3704 | 606
5.3781 | 615.6204 | 632
5.6253 | 642.1763 | 659
5.8781 | 669.4666 | 686
6.1364 | 684.0906 | 700
6.4 | 684.1518 | 700
6.6694 | 683.6623 | 700
6.9444 | 683.7847 | 700
7.2253 | 684.4578 | 700
7.5111 | 684.4578 | 700
7.8033 | 683.7847 | 700
8.0003 | 683.907 | 700
8.0011 | 683.9682 | 700
8.0039 | 778.3826 | 796
8.0125 | 782.4822 | 799
8.0261 | 782.9105 | 800
8.0456 | 783.0329 | 800
8.0706 | 783.5224 | 800
8.1014 | 783.5836 | 800
8.1372 | 783.7672 | 800
8.1794 | 783.9507 | 800
8.2261 | 783.9507 | 800
8.2792 | 784.4402 | 800
8.3372 | 784.5626 | 800
8.4011 | 784.3178 | 800
8.4706 | 784.1343 | 800
8.5461 | 784.1343 | 800
8.6264 | 783.4612 | 800
8.7122 | 783.4612 | 799
8.8044 | 783.5224 | 799
8.9014 | 783.5836 | 800
9.0042 | 784.0119 | 800
9.1122 | 784.1343 | 800
9.2261 | 784.5014 | 800
9.3461 | 784.5014 | 800
9.4706 | 784.379 | 800
9.6011 | 784.0731 | 800
9.7372 | 783.4 | 800
9.8789 | 783.706 | 800
10.0267 | 784.379 | 800
10.1789 | 784.6238 | 800
10.3378 | 784.5014 | 800
10.5011 | 784.2567 | 800
10.6706 | 783.5224 | 800
10.8461 | 783.706 | 800
11.0267 | 784.2567 | 800
11.2122 | 784.6238 | 801
11.4042 | 784.8074 | 800
11.6014 | 784.1954 | 800
11.8039 | 783.8284 | 800
12.0122 | 784.5626 | 800
12.2261 | 784.7462 | 800
12.4461 | 784.9298 | 800
12.6708 | 783.7672 | 800
12.9011 | 784.4402 | 800
13.1375 | 784.9298 | 800
13.3792 | 784.8074 | 800
13.6264 | 784.0119 | 799
13.8789 | 784.8686 | 801
14.1372 | 784.8686 | 800
14.4014 | 784.6851 | 800
14.6708 | 784.1343 | 800
14.9458 | 785.1133 | 800
15.2264 | 785.1133 | 800
15.5122 | 784.5014 | 800
15.8042 | 784.4402 | 800
16.1011 | 784.8074 | 800
16.4039 | 785.2969 | 800
16.7122 | 784.8074 | 800
17.0261 | 784.379 | 800
17.3461 | 784.1343 | 800
17.3531 | 784.379 | 800

## BE - SVH - Post-Sat
SVH Bender Element Determination - Post-Saturation
Time | Input wave period - source signal | Input wave period - received signal | Input wave period - source signal | Input wave period - received signal | Input wave period - source signal | Input wave period - received signal | Input wave period - source signal | Input wave period - received signal | Input wave period - source signal | Input wave period - received signal | Input wave period - source signal | Input wave period - received signal | Input wave period - source signal | Input wave period - received signal | Input wave period - source signal | Input wave period - received signal | Input wave period - source signal | Input wave period - received signal | Input wave period - source signal | Input wave period - received signal | Frequency | Gmax
[ms] | [ms] | [ms] | [ms] | [ms] | [ms] | [ms] | [ms] | [ms] | [ms] | [ms] | [ms] | [ms] | [ms] | [ms] | [ms] | [ms] | [ms] | [ms] | [ms] | [ms] | [Hz] | [MPa]

## BE - PVH - Post-Sat
PVH Bender Element Determinations - Post-Saturation
Time | Input wave period - source signal | Input wave period - received signal | Input wave period - source signal | Input wave period - received signal | Input wave period - source signal | Input wave period - received signal | Input wave period - source signal | Input wave period - received signal | Input wave period - source signal | Input wave period - received signal | Input wave period - source signal | Input wave period - received signal | Input wave period - source signal | Input wave period - received signal | Input wave period - source signal | Input wave period - received signal | Input wave period - source signal | Input wave period - received signal | Input wave period - source signal | Input wave period - received signal | Frequency | Mmax
[ms] | [ms] | [ms] | [ms] | [ms] | [ms] | [ms] | [ms] | [ms] | [ms] | [ms] | [ms] | [ms] | [ms] | [ms] | [ms] | [ms] | [ms] | [ms] | [ms] | [ms] | [Hz] | [MPa]

## Isotropic Consolidation - 1
Isotropic Consolidation - 1
Square root time | Volumetric strain | External axial strain | Effective axial stress
[minutes] 0.5 | [%] | [%] | [kPa]
0 | 0 | 0 | 15.7543
0.40825 | -0.00018123 | 0 | 15.9269
0.82664 | -0.00018123 | 0 | 15.9881
1.2247 | 0.0005437 | 0.0012974 | 15.9269
1.6381 | 0.0010874 | 0.0012974 | 16.0493
2.0412 | 0.0012686 | 0.0012974 | 15.8657
2.4495 | 0.003081 | 0.0012974 | 15.8657
2.8636 | 0.0048933 | 0.0025227 | 15.621
3.2685 | 0.007793 | 0.0038201 | 15.7543
3.6742 | 0.011055 | 0.0051175 | 15.8046
4.0825 | 0.013955 | 0.0064149 | 15.9881
4.4907 | 0.016673 | 0.0077123 | 15.8657
4.899 | 0.019936 | 0.0090097 | 16.8046
5.3072 | 0.023379 | 0.010307 | 16.8046
5.7184 | 0.02791 | 0.01283 | 17.1716
6.1251 | 0.033166 | 0.014127 | 16.621
6.5345 | 0.039146 | 0.018019 | 17.0493
6.9426 | 0.046214 | 0.020614 | 17.8657
7.3496 | 0.05292 | 0.021911 | 17.621
7.7589 | 0.059082 | 0.025732 | 17.6822
8.166 | 0.069956 | 0.028326 | 17.7433
8.5732 | 0.082823 | 0.032219 | 17.9269
8.9815 | 0.093154 | 0.034741 | 17.8046
9.3915 | 0.10838 | 0.039931 | 18.5095
9.7988 | 0.12052 | 0.042526 | 18.3871
10.2062 | 0.13719 | 0.04894 | 18.3762
10.6152 | 0.15532 | 0.052833 | 19.3149
11.0227 | 0.1758 | 0.059248 | 19.621
11.431 | 0.19609 | 0.064365 | 19.8765
11.8399 | 0.22491 | 0.072149 | 19.8765
12.2481 | 0.24974 | 0.078564 | 20.8153
12.6557 | 0.27167 | 0.084979 | 20.8046
13.0646 | 0.29541 | 0.091466 | 20.6318
13.4728 | 0.32423 | 0.097881 | 21.6822
13.881 | 0.35268 | 0.10689 | 21.8153
14.2893 | 0.3824 | 0.11338 | 22.5706
14.6975 | 0.40705 | 0.1185 | 22.3762
15.1057 | 0.42807 | 0.12368 | 22.5598
15.5134 | 0.45363 | 0.1314 | 23.3869
15.9217 | 0.48516 | 0.13911 | 23.4374
16.331 | 0.51561 | 0.14812 | 24.4986
16.7382 | 0.55131 | 0.15713 | 24.6822
17.1474 | 0.58719 | 0.16614 | 24.6317
17.5547 | 0.62562 | 0.17645 | 25.8046
17.9629 | 0.66204 | 0.18553 | 25.6822
18.3716 | 0.69865 | 0.19583 | 26.5705
18.7799 | 0.73309 | 0.20355 | 27.5704
19.1881 | 0.76661 | 0.21385 | 27.8046
19.5963 | 0.79887 | 0.22157 | 28.6822
20.005 | 0.83331 | 0.22928 | 28.8046
20.4124 | 0.86974 | 0.23829 | 29.6927
20.8215 | 0.9087 | 0.24989 | 30.1822
21.2289 | 0.94748 | 0.2589 | 30.9269
21.6375 | 0.97902 | 0.26669 | 30.621
22.0458 | 1.0095 | 0.2718 | 31.6822
22.454 | 1.0502 | 0.28982 | 32.4269
22.8619 | 1.1153 | 0.30791 | 34.0895
23.2705 | 1.1731 | 0.31945 | 35.0283
23.6784 | 1.2159 | 0.32723 | 35.8447
24.0873 | 1.2525 | 0.34525 | 36.2834
24.4956 | 1.3074 | 0.35685 | 37.2222
24.9031 | 1.3504 | 0.36457 | 38.1506
25.3117 | 1.3808 | 0.36976 | 37.4776
25.72 | 1.4181 | 0.38778 | 38.6506
26.1282 | 1.4714 | 0.39808 | 40.0998
26.5361 | 1.5075 | 0.4045 | 40.3342
26.9447 | 1.5338 | 0.4161 | 41.3954
27.3526 | 1.5796 | 0.42641 | 42.3342
27.7615 | 1.6146 | 0.4316 | 42.9059
28.1694 | 1.6402 | 0.44313 | 43.5178
28.5774 | 1.6864 | 0.45344 | 44.3342
28.9862 | 1.7184 | 0.45863 | 44.6102
29.3939 | 1.7431 | 0.47153 | 44.9774
29.8024 | 1.7886 | 0.48184 | 47.0895
30.2104 | 1.8214 | 0.48566 | 47.6
30.6186 | 1.8553 | 0.50368 | 48.2119
31.0271 | 1.9035 | 0.51146 | 49.1506
31.4351 | 1.9352 | 0.51917 | 49.2832
31.8439 | 1.9809 | 0.5346 | 51.528
32.2516 | 2.0153 | 0.53719 | 51.8549
32.6599 | 2.0501 | 0.55399 | 53.3342
33.0686 | 2.0894 | 0.5591 | 52.9059
33.4766 | 2.1143 | 0.56941 | 53.8548
33.8846 | 2.1579 | 0.57842 | 55.0283
34.2933 | 2.1844 | 0.58231 | 55.7224
34.7011 | 2.2261 | 0.59774 | 57.6401
35.1094 | 2.2616 | 0.59903 | 57.7835
35.5176 | 2.2968 | 0.61453 | 59.283
35.9263 | 2.3359 | 0.61835 | 59.7835
36.3343 | 2.3696 | 0.63385 | 61.5278
36.7423 | 2.4115 | 0.63767 | 61.7835
37.1508 | 2.4414 | 0.65057 | 62.7935
37.5591 | 2.4765 | 0.65316 | 63.2328
37.9673 | 2.4985 | 0.65706 | 63.9269
38.3756 | 2.5211 | 0.66347 | 64.7433
38.784 | 2.536 | 0.66736 | 64.4986
39.1918 | 2.5458 | 0.66989 | 64.8046
39.6003 | 2.5568 | 0.67378 | 64.9881
40.0085 | 2.5653 | 0.67508 | 64.9881
40.4168 | 2.5742 | 0.67767 | 65.1105
40.8252 | 2.5793 | 0.67767 | 64.7946
41.2333 | 2.5853 | 0.67767 | 64.8657
41.6413 | 2.596 | 0.68019 | 65.4164
42.0498 | 2.6018 | 0.68019 | 65.294
42.4588 | 2.6072 | 0.68149 | 65.3354
42.8665 | 2.6128 | 0.68279 | 65.1716
43.2747 | 2.6172 | 0.68279 | 65.0657
43.4634 | 2.6179 | 0.68409 | 64.6822

## BE - SVH - Post-Cons - Iso 1
SVH Bender Element Determinations - Post-Isotropic Consolidation - 1
Time | Input wave period - source signal | Input wave period - received signal | Input wave period - source signal | Input wave period - received signal | Input wave period - source signal | Input wave period - received signal | Input wave period - source signal | Input wave period - received signal | Input wave period - source signal | Input wave period - received signal | Input wave period - source signal | Input wave period - received signal | Input wave period - source signal | Input wave period - received signal | Input wave period - source signal | Input wave period - received signal | Input wave period - source signal | Input wave period - received signal | Input wave period - source signal | Input wave period - received signal | Frequency | Gmax
[ms] | [ms] | [ms] | [ms] | [ms] | [ms] | [ms] | [ms] | [ms] | [ms] | [ms] | [ms] | [ms] | [ms] | [ms] | [ms] | [ms] | [ms] | [ms] | [ms] | [ms] | [Hz] | [MPa]

## BE - PVH - Post-Cons - Iso 1
PVH Bender Element Determinations - Post-Isotropic Consolidation - 1
Time | Input wave period - source signal | Input wave period - received signal | Input wave period - source signal | Input wave period - received signal | Input wave period - source signal | Input wave period - received signal | Input wave period - source signal | Input wave period - received signal | Input wave period - source signal | Input wave period - received signal | Input wave period - source signal | Input wave period - received signal | Input wave period - source signal | Input wave period - received signal | Input wave period - source signal | Input wave period - received signal | Input wave period - source signal | Input wave period - received signal | Input wave period - source signal | Input wave period - received signal | Frequency | Mmax
[ms] | [ms] | [ms] | [ms] | [ms] | [ms] | [ms] | [ms] | [ms] | [ms] | [ms] | [ms] | [ms] | [ms] | [ms] | [ms] | [ms] | [ms] | [ms] | [ms] | [ms] | [Hz] | [MPa]

## Anisotropic Consolidation - 1
Anisotropic Consolidation - 1
Square root time | Volumetric strain | External axial strain | Effective axial stress | s' | t | p' | q
[minutes] 0.5 | [%] | [%] | [kPa] | [kPa] | [kPa] | [kPa] | [kPa]
43.4644 | 2.6179 | 0.68409 | 64.6822 | 64.6822 | 0 | 64.6822 | 0
43.4665 | 2.6181 | 0.68409 | 64.7533 | 64.779 | -0.025644 | 64.7875 | -0.051287
43.4724 | 2.6181 | 0.68409 | 64.8756 | 64.9013 | -0.025644 | 64.9098 | -0.051287
43.4818 | 2.6179 | 0.68409 | 64.8756 | 64.9013 | -0.025644 | 64.9098 | -0.051287
43.495 | 2.6175 | 0.68409 | 64.6309 | 64.6566 | -0.025643 | 64.6651 | -0.051287
43.5125 | 2.6181 | 0.68409 | 64.6309 | 64.6566 | -0.025644 | 64.6651 | -0.051287
43.5337 | 2.6184 | 0.68409 | 64.7631 | 64.8144 | -0.051287 | 64.8315 | -0.10257
43.5584 | 2.6186 | 0.68409 | 65.0177 | 65.0947 | -0.076931 | 65.1203 | -0.15386
43.5869 | 2.6186 | 0.68409 | 64.9566 | 65.0336 | -0.076931 | 65.0592 | -0.15386
43.6194 | 2.6181 | 0.68409 | 64.5995 | 64.702 | -0.10257 | 64.7362 | -0.20515
43.6559 | 2.6192 | 0.68409 | 64.6192 | 64.773 | -0.15386 | 64.8243 | -0.30773
43.6957 | 2.6197 | 0.68279 | 64.5067 | 64.6862 | -0.17951 | 64.746 | -0.35902
43.7396 | 2.6204 | 0.68279 | 64.5679 | 64.7474 | -0.17951 | 64.8072 | -0.35902
43.7879 | 2.6203 | 0.68279 | 64.5265 | 64.7573 | -0.2308 | 64.8342 | -0.4616
43.8387 | 2.6212 | 0.68279 | 64.3983 | 64.6932 | -0.29491 | 64.7915 | -0.58983
43.8938 | 2.6212 | 0.68149 | 64.2148 | 64.5097 | -0.29492 | 64.608 | -0.58984
43.9528 | 2.6212 | 0.68149 | 64.2858 | 64.6063 | -0.32056 | 64.7132 | -0.64113
44.0151 | 2.6199 | 0.68149 | 64.3155 | 64.713 | -0.39749 | 64.8455 | -0.79499
44.0814 | 2.6203 | 0.68149 | 63.8457 | 64.2945 | -0.44878 | 64.4441 | -0.89757
44.1511 | 2.6208 | 0.68149 | 63.9879 | 64.488 | -0.50008 | 64.6547 | -1.0002
44.2254 | 2.6219 | 0.66217 | 61.397 | 65.7319 | -4.3349 | 67.1769 | -8.6698
44.3022 | 2.634 | 0.66859 | 63.7213 | 64.3241 | -0.60282 | 64.525 | -1.2056
44.3828 | 2.6364 | 0.66859 | 63.5673 | 64.2471 | -0.67979 | 64.4737 | -1.3596
44.4672 | 2.638 | 0.66859 | 63.4746 | 64.2313 | -0.75676 | 64.4836 | -1.5135
44.555 | 2.6397 | 0.66859 | 64.2398 | 65.0222 | -0.78242 | 65.283 | -1.5648
44.6468 | 2.6402 | 0.66736 | 63.362 | 64.1445 | -0.78244 | 64.4053 | -1.5649
44.742 | 2.6413 | 0.66736 | 63.1252 | 64.0873 | -0.96203 | 64.4079 | -1.9241
44.8406 | 2.6398 | 0.66607 | 62.7779 | 63.7913 | -1.0133 | 64.129 | -2.0267
44.9424 | 2.6409 | 0.66607 | 63.4305 | 64.4951 | -1.0647 | 64.85 | -2.1293
45.0483 | 2.6413 | 0.66607 | 62.5924 | 63.7596 | -1.1673 | 64.1487 | -2.3345
45.1577 | 2.642 | 0.66859 | 62.5708 | 63.8406 | -1.2699 | 64.2639 | -2.5397
45.2696 | 2.6484 | 0.67378 | 63.1155 | 64.4495 | -1.334 | 64.8942 | -2.668
45.3859 | 2.6589 | 0.67767 | 64.8279 | 66.2647 | -1.4367 | 66.7436 | -2.8735
45.5044 | 2.6672 | 0.67637 | 64.5513 | 66.0651 | -1.5139 | 66.5698 | -3.0277
45.6273 | 2.6716 | 0.67508 | 64.4583 | 66.0492 | -1.5909 | 66.5795 | -3.1818
45.7531 | 2.6752 | 0.67248 | 63.9469 | 65.6405 | -1.6937 | 66.2051 | -3.3873
45.8821 | 2.675 | 0.66989 | 63.4968 | 65.2931 | -1.7964 | 65.8919 | -3.5927
46.0145 | 2.6743 | 0.66736 | 62.8217 | 64.772 | -1.9504 | 65.4222 | -3.9007
46.1499 | 2.6726 | 0.66477 | 62.1682 | 64.1699 | -2.0017 | 64.8371 | -4.0034
46.2888 | 2.6706 | 0.66347 | 62.0459 | 64.0476 | -2.0017 | 64.7148 | -4.0034
46.431 | 2.6694 | 0.66217 | 62.0459 | 64.0476 | -2.0017 | 64.7148 | -4.0034
46.5763 | 2.6685 | 0.66088 | 62.2294 | 64.2311 | -2.0017 | 64.8983 | -4.0034
46.7242 | 2.6674 | 0.66088 | 61.7302 | 63.7062 | -1.976 | 64.3649 | -3.952
46.8755 | 2.6679 | 0.66088 | 61.7912 | 63.7673 | -1.976 | 64.4259 | -3.9521
47.03 | 2.6683 | 0.66088 | 62.0972 | 64.0733 | -1.976 | 64.7319 | -3.9521
47.1876 | 2.6674 | 0.66088 | 60.811 | 62.8384 | -2.0273 | 63.5141 | -4.0547
47.348 | 2.6763 | 0.66859 | 62.8926 | 64.8687 | -1.976 | 65.5273 | -3.9521
47.5112 | 2.6866 | 0.67248 | 63.2082 | 65.2101 | -2.0018 | 65.8773 | -4.0037
47.6776 | 2.6937 | 0.66989 | 63.4427 | 65.419 | -1.9764 | 66.0778 | -3.9527
47.8468 | 2.6967 | 0.66736 | 64.4523 | 66.4544 | -2.0022 | 67.1218 | -4.0043
48.0189 | 2.6947 | 0.66347 | 62.7278 | 64.7556 | -2.0279 | 65.4316 | -4.0557
48.1939 | 2.6908 | 0.66477 | 62.8405 | 64.8426 | -2.0021 | 65.51 | -4.0042
48.3717 | 2.6995 | 0.67248 | 63.7583 | 65.7604 | -2.0021 | 66.4278 | -4.0042
48.5522 | 2.7089 | 0.67118 | 64.5743 | 66.5767 | -2.0023 | 67.2441 | -4.0047
48.7355 | 2.7121 | 0.66859 | 63.7576 | 65.7601 | -2.0024 | 66.4275 | -4.0049
48.9217 | 2.7102 | 0.66477 | 62.9009 | 64.9034 | -2.0025 | 65.5709 | -4.005
49.1104 | 2.7067 | 0.66217 | 62.6661 | 64.6943 | -2.0281 | 65.3703 | -4.0563
49.3018 | 2.7085 | 0.66859 | 62.2072 | 64.2095 | -2.0024 | 64.877 | -4.0047
49.496 | 2.7207 | 0.67378 | 64.0023 | 66.0048 | -2.0025 | 66.6723 | -4.005
49.6924 | 2.7234 | 0.66859 | 63.696 | 65.6987 | -2.0027 | 66.3663 | -4.0054
49.8915 | 2.7223 | 0.66477 | 63.084 | 65.0868 | -2.0027 | 65.7543 | -4.0055
50.0931 | 2.7189 | 0.66217 | 62.7683 | 64.7454 | -1.977 | 65.4044 | -3.9541
50.2974 | 2.7192 | 0.66736 | 62.1454 | 64.148 | -2.0026 | 64.8155 | -4.0052
50.504 | 2.7303 | 0.67378 | 63.8183 | 65.821 | -2.0027 | 66.4886 | -4.0054
50.7131 | 2.7341 | 0.66989 | 63.9405 | 65.9433 | -2.0029 | 66.611 | -4.0057
50.9248 | 2.7323 | 0.66477 | 63.3283 | 65.3313 | -2.0029 | 65.9989 | -4.0059
51.1389 | 2.729 | 0.66736 | 63.2063 | 65.2091 | -2.0028 | 65.8767 | -4.0056
51.3548 | 2.7413 | 0.67378 | 64.0014 | 66.0044 | -2.0029 | 66.672 | -4.0059
51.5736 | 2.7424 | 0.66859 | 63.5117 | 65.5147 | -2.0031 | 66.1824 | -4.0061
51.7945 | 2.7399 | 0.66477 | 62.5938 | 64.5969 | -2.0031 | 65.2646 | -4.0062
52.0176 | 2.7384 | 0.66989 | 63.1447 | 65.1476 | -2.003 | 65.8153 | -4.0059
52.243 | 2.7502 | 0.67248 | 63.8174 | 65.8205 | -2.0032 | 66.4883 | -4.0063
52.4709 | 2.7504 | 0.66736 | 63.3375 | 65.3665 | -2.0289 | 66.0428 | -4.0579
52.7006 | 2.7439 | 0.66477 | 62.41 | 64.4132 | -2.0032 | 65.0809 | -4.0064
52.9323 | 2.7431 | 0.66477 | 62.4614 | 64.4389 | -1.9775 | 65.0981 | -3.955
53.1662 | 2.7439 | 0.66347 | 62.3488 | 64.352 | -2.0032 | 65.0197 | -4.0064
53.4027 | 2.7393 | 0.66217 | 62.4713 | 64.4745 | -2.0031 | 65.1422 | -4.0063
53.5087 | 2.739 | 0.66347 | 62.2463 | 64.3007 | -2.0545 | 64.9856 | -4.1089

## BE - SVH - Post-Cons - Aniso 1
SVH Bender Element Determinations - Post-Anisotropic Consolidation - 1
Time | Input wave period - source signal | Input wave period - received signal | Input wave period - source signal | Input wave period - received signal | Input wave period - source signal | Input wave period - received signal | Input wave period - source signal | Input wave period - received signal | Input wave period - source signal | Input wave period - received signal | Input wave period - source signal | Input wave period - received signal | Input wave period - source signal | Input wave period - received signal | Input wave period - source signal | Input wave period - received signal | Input wave period - source signal | Input wave period - received signal | Input wave period - source signal | Input wave period - received signal | Frequency | Gmax
[ms] | [ms] | [ms] | [ms] | [ms] | [ms] | [ms] | [ms] | [ms] | [ms] | [ms] | [ms] | [ms] | [ms] | [ms] | [ms] | [ms] | [ms] | [ms] | [ms] | [ms] | [Hz] | [MPa]

## BE - PVH - Post-Cons - Aniso 1
PVH Bender Element Determinations - Post-Anisotropic Consolidation - 1
Time | Input wave period - source signal | Input wave period - received signal | Input wave period - source signal | Input wave period - received signal | Input wave period - source signal | Input wave period - received signal | Input wave period - source signal | Input wave period - received signal | Input wave period - source signal | Input wave period - received signal | Input wave period - source signal | Input wave period - received signal | Input wave period - source signal | Input wave period - received signal | Input wave period - source signal | Input wave period - received signal | Input wave period - source signal | Input wave period - received signal | Input wave period - source signal | Input wave period - received signal | Frequency | Mmax
[ms] | [ms] | [ms] | [ms] | [ms] | [ms] | [ms] | [ms] | [ms] | [ms] | [ms] | [ms] | [ms] | [ms] | [ms] | [ms] | [ms] | [ms] | [ms] | [ms] | [ms] | [Hz] | [MPa]

## Cyclic Preshear
Stress-Controlled Cyclic Loading Stage (Drained)
Cycle (N) | q | Volumetric strain | External axial strain | Effective radial stress | Effective axial stress | Excess Pore Water Pressure | Pore Water Pressure Ratio | s' | t | p' | s'/σ'ac | t/σ'ac | s'/s'con | t/s'con | Cycle (N) | E | Damping ratio
[-] | [kPa] | [%] | [%] | [kPa] | [kPa] | [kPa] | [-] | [kPa] | [kPa] | [kPa] | [-] | [-] | [-] | [-] | [-] | [MPa] | [%]

## BE - SVH - Post-Preshear
SVH Bender Element Determinations - Post-Preshear
Time | Input wave period - source signal | Input wave period - received signal | Input wave period - source signal | Input wave period - received signal | Input wave period - source signal | Input wave period - received signal | Input wave period - source signal | Input wave period - received signal | Input wave period - source signal | Input wave period - received signal | Input wave period - source signal | Input wave period - received signal | Input wave period - source signal | Input wave period - received signal | Input wave period - source signal | Input wave period - received signal | Input wave period - source signal | Input wave period - received signal | Input wave period - source signal | Input wave period - received signal | Frequency | Gmax
[ms] | [ms] | [ms] | [ms] | [ms] | [ms] | [ms] | [ms] | [ms] | [ms] | [ms] | [ms] | [ms] | [ms] | [ms] | [ms] | [ms] | [ms] | [ms] | [ms] | [ms] | [Hz] | [MPa]

## BE - PVH - Post-Preshear
PVH Bender Element Determinations - Post-Preshear
Time | Input wave period - source signal | Input wave period - received signal | Input wave period - source signal | Input wave period - received signal | Input wave period - source signal | Input wave period - received signal | Input wave period - source signal | Input wave period - received signal | Input wave period - source signal | Input wave period - received signal | Input wave period - source signal | Input wave period - received signal | Input wave period - source signal | Input wave period - received signal | Input wave period - source signal | Input wave period - received signal | Input wave period - source signal | Input wave period - received signal | Input wave period - source signal | Input wave period - received signal | Frequency | Mmax
[ms] | [ms] | [ms] | [ms] | [ms] | [ms] | [ms] | [ms] | [ms] | [ms] | [ms] | [ms] | [ms] | [ms] | [ms] | [ms] | [ms] | [ms] | [ms] | [ms] | [ms] | [Hz] | [MPa]

## Isotropic Consolidation - 2
Isotropic Consolidation - 2
Square root time | Volumetric strain | External axial strain | Effective axial stress
[minutes] 0.5 | [%] | [%] | [kPa]

## Anisotropic Consolidation - 2
Anisotropic Consolidation - 2
Square root time | Volumetric strain | External axial strain | Effective axial stress | s' | t | p' | q
[minutes] 0.5 | [%] | [%] | [kPa] | [kPa] | [kPa] | [kPa] | [kPa]

## Shearing
Shearing Stage
Axial strain | q | Excess Pore Water Pressure | p' | E | s' | t
[%] | [kPa] | [kPa] | [kPa] | [MPa] | [kPa] | [kPa]
0 | -4.0576 | 0 | 65.0027 |  | 64.3264 | -2.0288
0 | -4.0576 | 0.1224 | 64.8803 |  | 64.204 | -2.0288
0 | -4.0576 | -0.0612 | 65.0639 |  | 64.3876 | -2.0288
0 | -4.0576 | 0.1836 | 64.8191 |  | 64.1428 | -2.0288
0 | -4.0576 | 0.1224 | 64.8803 |  | 64.204 | -2.0288
0 | -4.263 | -0.1836 | 65.1178 |  | 64.4073 | -2.1315
0 | -4.5198 | -0.1836 | 65.0322 |  | 64.2789 | -2.2599
0 | -4.7509 | -0.5507 | 65.3223 |  | 64.5304 | -2.3755
0 | -4.905 | -0.4895 | 65.2097 |  | 64.3922 | -2.4525
-0.0013061 | -5.2129 | -0.4895 | 65.1071 |  | 64.2383 | -2.6064
-0.0013061 | -5.4697 | -0.5507 | 65.0827 |  | 64.1711 | -2.7348
-0.0013061 | -5.6751 | -1.0402 | 65.5037 |  | 64.5578 | -2.8376
-0.0013061 | -5.8292 | -0.979 | 65.3911 |  | 64.4196 | -2.9146
-0.0013061 | -5.9319 | -0.979 | 65.3569 |  | 64.3682 | -2.966
-0.0013061 | -6.1374 | -0.979 | 65.2884 |  | 64.2655 | -3.0687
-0.0026121 | -6.2398 | -1.2849 | 65.5602 |  | 64.5202 | -3.1199
-0.0026121 | -6.3938 | -1.2849 | 65.5088 |  | 64.4432 | -3.1969
-0.0026121 | -6.4966 | -1.2238 | 65.4135 |  | 64.3307 | -3.2483
-0.0026121 | -6.6507 | -1.4685 | 65.6068 |  | 64.4984 | -3.3253
-0.0026121 | -6.8818 | -1.3462 | 65.4075 |  | 64.2605 | -3.4409
-0.0039182 | -7.1383 | -1.7745 | 65.7503 |  | 64.5606 | -3.5691
-0.0026121 | -7.2413 | -1.5297 | 65.4711 |  | 64.2642 | -3.6207
-0.0039182 | -7.3437 | -1.591 | 65.4983 |  | 64.2743 | -3.6719
-0.0039182 | -7.4465 | -1.8357 | 65.7087 |  | 64.4677 | -3.7232
-0.0039182 | -7.5492 | -2.0193 | 65.8581 |  | 64.5999 | -3.7746
-0.0039182 | -7.6519 | -1.8969 | 65.7015 |  | 64.4261 | -3.826
-0.0039182 | -7.806 | -2.0193 | 65.7725 |  | 64.4715 | -3.903
-0.0039182 | -7.9601 | -2.3252 | 66.027 |  | 64.7003 | -3.9801
-0.0051517 | -8.0625 | -2.1416 | 65.8093 |  | 64.4655 | -4.0313
-0.0051517 | -8.1653 | -2.1416 | 65.775 |  | 64.4142 | -4.0826
-0.0051517 | -8.268 | -2.3864 | 65.9856 |  | 64.6076 | -4.134
-0.0051517 | -8.3194 | -2.264 | 65.8461 |  | 64.4595 | -4.1597
-0.0051517 | -8.3707 | -2.264 | 65.829 |  | 64.4338 | -4.1854
-0.0064577 | -8.5245 | -2.3864 | 65.9001 |  | 64.4793 | -4.2623
-0.0064577 | -8.6272 | -2.2028 | 65.6823 |  | 64.2444 | -4.3136
-0.0064577 | -8.7813 | -2.3252 | 65.7533 |  | 64.2897 | -4.3907
-0.0064577 | -9.0125 | -2.57 | 65.921 |  | 64.419 | -4.5062
-0.0077638 | -9.0635 | -2.3864 | 65.7204 |  | 64.2098 | -4.5318
-0.0077638 | -9.1663 | -2.2028 | 65.5026 |  | 63.9749 | -4.5831
-0.0077638 | -9.3204 | -2.5088 | 65.7572 |  | 64.2038 | -4.6602
-0.0090698 | -9.4228 | -2.3252 | 65.5395 |  | 63.969 | -4.7114
-0.0090698 | -9.5255 | -2.5088 | 65.6888 |  | 64.1012 | -4.7628
-0.0090698 | -9.5255 | -2.4476 | 65.6276 |  | 64.04 | -4.7628
-0.0090698 | -9.5769 | -2.264 | 65.4269 |  | 63.8307 | -4.7885
-0.0090698 | -9.6796 | -2.3252 | 65.4539 |  | 63.8406 | -4.8398
-0.0090698 | -9.731 | -2.4476 | 65.5591 |  | 63.9373 | -4.8655
-0.010376 | -9.7821 | -2.3864 | 65.4809 | 55.1713 | 63.8506 | -4.891
-0.010376 | -9.8334 | -2.5088 | 65.5862 | 55.6663 | 63.9473 | -4.9167
-0.010376 | -9.8848 | -2.6923 | 65.7526 | 56.1614 | 64.1051 | -4.9424
-0.010376 | -9.9362 | -2.6311 | 65.6742 | 56.6565 | 64.0182 | -4.9681
-0.010376 | -9.9362 | -2.57 | 65.6131 | 56.6565 | 63.9571 | -4.9681
-0.010376 | -10.0389 | -2.6923 | 65.7012 | 57.6466 | 64.028 | -5.0195
-0.011682 | -10.09 | -2.6923 | 65.6842 | 51.6389 | 64.0025 | -5.045
-0.011682 | -10.1414 | -2.8147 | 65.7894 | 52.0786 | 64.0992 | -5.0707
-0.011682 | -10.1414 | -2.6311 | 65.6058 | 52.0786 | 63.9156 | -5.0707
-0.011682 | -10.1927 | -2.6923 | 65.6499 | 52.5183 | 63.9511 | -5.0964
-0.011682 | -10.2955 | -2.6311 | 65.5545 | 53.3977 | 63.8386 | -5.1477
-0.011682 | -10.3468 | -2.57 | 65.4763 | 53.8375 | 63.7518 | -5.1734
-0.011682 | -10.3982 | -2.7535 | 65.6426 | 54.2772 | 63.9096 | -5.1991
-0.012988 | -10.4493 | -2.6923 | 65.5644 | 49.2125 | 63.8229 | -5.2246
-0.012988 | -10.4493 | -2.6923 | 65.5644 | 49.2125 | 63.8229 | -5.2246
-0.012988 | -10.5007 | -2.6923 | 65.5473 | 49.608 | 63.7972 | -5.2503
-0.012988 | -10.552 | -2.8759 | 65.7138 | 50.0035 | 63.9551 | -5.276
-0.012988 | -10.6034 | -2.8759 | 65.6966 | 50.399 | 63.9294 | -5.3017
-0.014294 | -10.7058 | -2.6311 | 65.4177 | 46.5108 | 63.6334 | -5.3529
-0.014294 | -10.7572 | -2.6923 | 65.4618 | 46.8702 | 63.6689 | -5.3786
-0.014294 | -10.8086 | -2.9371 | 65.6894 | 47.2295 | 63.888 | -5.4043
-0.014294 | -10.86 | -2.8759 | 65.6111 | 47.5889 | 63.8011 | -5.43
-0.014294 | -10.86 | -3.0594 | 65.7946 | 47.5889 | 63.9846 | -5.43
-0.014294 | -10.937 | -2.9371 | 65.6466 | 48.128 | 63.8238 | -5.4685
-0.014294 | -10.937 | -2.9983 | 65.7078 | 48.128 | 63.885 | -5.4685
-0.015528 | -11.0395 | -2.9983 | 65.6737 | 44.9647 | 63.8338 | -5.5197
-0.015528 | -11.0395 | -2.8759 | 65.5513 | 44.9647 | 63.7114 | -5.5197
-0.015528 | -11.0395 | -2.9983 | 65.6737 | 44.9647 | 63.8338 | -5.5197
-0.015528 | -11.0909 | -2.7535 | 65.4117 | 45.2955 | 63.5633 | -5.5454
-0.015528 | -11.1422 | -3.1818 | 65.8229 | 45.6264 | 63.9659 | -5.5711
-0.016834 | -11.1933 | -3.0594 | 65.6835 | 42.3899 | 63.8179 | -5.5967
-0.016834 | -11.1933 | -3.0594 | 65.6835 | 42.3899 | 63.8179 | -5.5967
-0.016834 | -11.2447 | -3.0594 | 65.6664 | 42.6951 | 63.7923 | -5.6223
-0.016834 | -11.2447 | -3.1818 | 65.7888 | 42.6951 | 63.9147 | -5.6223
-0.016834 | -11.2961 | -3.1206 | 65.7104 | 43.0003 | 63.8278 | -5.648
-0.016834 | -11.3988 | -3.1818 | 65.7374 | 43.6106 | 63.8376 | -5.6994
-0.016834 | -11.3988 | -2.9371 | 65.4927 | 43.6106 | 63.5929 | -5.6994
-0.01814 | -11.3985 | -2.9983 | 65.554 | 40.4691 | 63.6542 | -5.6993
-0.01814 | -11.4499 | -2.9983 | 65.5369 | 40.7523 | 63.6285 | -5.725
-0.01814 | -11.5013 | -2.9983 | 65.5197 | 41.0355 | 63.6029 | -5.7506
-0.01814 | -11.5013 | -3.0594 | 65.5808 | 41.0355 | 63.664 | -5.7506
-0.01814 | -11.5013 | -3.1818 | 65.7032 | 41.0355 | 63.7864 | -5.7506
-0.01814 | -11.5526 | -3.1206 | 65.6249 | 41.3187 | 63.6995 | -5.7763
-0.019446 | -11.6038 | -2.9371 | 65.4244 | 38.8064 | 63.4904 | -5.8019
-0.019446 | -11.6551 | -3.1818 | 65.652 | 39.0706 | 63.7094 | -5.8276
-0.019446 | -11.6038 | -3.0594 | 65.5467 | 38.8064 | 63.6127 | -5.8019
-0.019446 | -11.6551 | -2.8759 | 65.3461 | 39.0706 | 63.4035 | -5.8276
-0.019446 | -11.7065 | -3.0594 | 65.5124 | 39.3348 | 63.5614 | -5.8532
-0.019446 | -11.7065 | -2.9371 | 65.3901 | 39.3348 | 63.4391 | -5.8532
-0.019446 | -11.7065 | -3.0594 | 65.5124 | 39.3348 | 63.5614 | -5.8532
-0.020752 | -11.7576 | -2.7535 | 65.1895 | 37.1054 | 63.2299 | -5.8788
-0.020752 | -11.809 | -2.8147 | 65.2336 | 37.353 | 63.2654 | -5.9045
-0.020752 | -11.809 | -2.8759 | 65.2948 | 37.353 | 63.3266 | -5.9045
-0.020752 | -11.8603 | -2.8759 | 65.2777 | 37.6005 | 63.3009 | -5.9302
-0.022058 | -11.9115 | -2.8147 | 65.1994 | 35.6059 | 63.2142 | -5.9557
-0.022058 | -11.9115 | -2.8759 | 65.2606 | 35.6059 | 63.2754 | -5.9557
-0.022058 | -11.9628 | -2.8759 | 65.2435 | 35.8388 | 63.2497 | -5.9814
-0.022058 | -12.0142 | -2.8147 | 65.1652 | 36.0717 | 63.1628 | -6.0071
-0.022058 | -12.0142 | -2.8147 | 65.1652 | 36.0717 | 63.1628 | -6.0071
-0.022058 | -12.0656 | -2.7535 | 65.0868 | 36.3046 | 63.0759 | -6.0328
-0.022058 | -12.0656 | -2.9371 | 65.2704 | 36.3046 | 63.2595 | -6.0328
-0.023364 | -12.0653 | -2.8759 | 65.2093 | 34.274 | 63.1984 | -6.0327
-0.023364 | -12.1167 | -2.9983 | 65.3146 | 34.4939 | 63.2952 | -6.0583
-0.023364 | -12.1167 | -2.9983 | 65.3146 | 34.4939 | 63.2952 | -6.0583
-0.023364 | -12.1681 | -2.9371 | 65.2363 | 34.7138 | 63.2083 | -6.084
-0.023364 | -12.1681 | -3.1206 | 65.4198 | 34.7138 | 63.3918 | -6.084
-0.02467 | -12.1678 | -2.9371 | 65.2364 | 32.875 | 63.2084 | -6.0839
-0.023364 | -12.2194 | -3.1206 | 65.4027 | 34.9337 | 63.3661 | -6.1097
-0.02467 | -12.2192 | -3.1206 | 65.4027 | 33.0832 | 63.3662 | -6.1096
-0.02467 | -12.2706 | -2.9371 | 65.2021 | 33.2915 | 63.157 | -6.1353
-0.02467 | -12.2192 | -2.9371 | 65.2192 | 33.0832 | 63.1827 | -6.1096
-0.02467 | -12.1678 | -2.8759 | 65.1752 | 32.875 | 63.1472 | -6.0839
-0.02467 | -12.1678 | -2.8759 | 65.1752 | 32.875 | 63.1472 | -6.0839
-0.02467 | -12.2192 | -2.9983 | 65.2804 | 33.0832 | 63.2439 | -6.1096
-0.02467 | -12.2192 | -2.9371 | 65.2192 | 33.0832 | 63.1827 | -6.1096
-0.02467 | -12.2706 | -2.8759 | 65.1409 | 33.2915 | 63.0958 | -6.1353
-0.025903 | -12.3217 | -2.8759 | 65.1239 | 31.9035 | 63.0703 | -6.1608
-0.025903 | -12.3217 | -2.8759 | 65.1239 | 31.9035 | 63.0703 | -6.1608
-0.02721 | -12.4756 | -3.243 | 65.4397 | 30.9377 | 63.3604 | -6.2378
-0.025903 | -12.4758 | -2.8759 | 65.0725 | 32.4985 | 62.9932 | -6.2379
-0.02721 | -12.5269 | -2.9371 | 65.1167 | 31.1265 | 63.0288 | -6.2635
-0.02721 | -12.5783 | -2.9983 | 65.1607 | 31.3153 | 63.0643 | -6.2892
-0.02721 | -12.6811 | -2.8759 | 65.0041 | 31.6929 | 62.8906 | -6.3405
-0.02721 | -12.6811 | -3.0594 | 65.1876 | 31.6929 | 63.0741 | -6.3405
-0.028516 | -12.6808 | -2.9371 | 65.0654 | 30.2405 | 62.9519 | -6.3404
-0.028516 | -12.7322 | -2.9983 | 65.1094 | 30.4206 | 62.9874 | -6.3661
-0.028516 | -12.7836 | -3.1206 | 65.2146 | 30.6008 | 63.084 | -6.3918
-0.029822 | -12.7833 | -2.8759 | 64.97 | 29.2598 | 62.8394 | -6.3917
-0.029822 | -12.8347 | -2.9983 | 65.0753 | 29.4321 | 62.9362 | -6.4173
-0.029822 | -12.8347 | -2.9983 | 65.0753 | 29.4321 | 62.9362 | -6.4173
-0.029822 | -12.8861 | -2.9983 | 65.0581 | 29.6043 | 62.9105 | -6.443
-0.029822 | -12.9374 | -2.8759 | 64.9186 | 29.7766 | 62.7624 | -6.4687
-0.029822 | -13.0659 | -3.1818 | 65.1817 | 30.2073 | 63.0041 | -6.5329
-0.031128 | -13.0656 | -3.1818 | 65.1818 | 28.9391 | 63.0042 | -6.5328
-0.031128 | -13.0656 | -3.1818 | 65.1818 | 28.9391 | 63.0042 | -6.5328
-0.031128 | -13.0656 | -3.1206 | 65.1206 | 28.9391 | 62.943 | -6.5328
-0.031128 | -13.0656 | -3.1206 | 65.1206 | 28.9391 | 62.943 | -6.5328
-0.031128 | -13.0656 | -3.1818 | 65.1818 | 28.9391 | 63.0042 | -6.5328
-0.031128 | -13.117 | -3.243 | 65.2259 | 29.1041 | 63.0397 | -6.5585
-0.032434 | -13.0654 | -3.1206 | 65.1207 | 27.773 | 62.9431 | -6.5327
-0.032434 | -13.1168 | -3.1206 | 65.1035 | 27.9314 | 62.9174 | -6.5584
-0.032434 | -13.1168 | -3.1818 | 65.1647 | 27.9314 | 62.9786 | -6.5584
-0.032434 | -13.1681 | -3.0594 | 65.0252 | 28.0898 | 62.8305 | -6.5841
-0.03374 | -13.1679 | -3.1206 | 65.0865 | 27.0017 | 62.8919 | -6.5839
-0.03374 | -13.2193 | -3.1206 | 65.0694 | 27.154 | 62.8662 | -6.6096
-0.03374 | -13.2193 | -2.9371 | 64.8859 | 27.154 | 62.6827 | -6.6096
-0.03374 | -13.2193 | -2.9983 | 64.9471 | 27.154 | 62.7439 | -6.6096
-0.03374 | -13.2707 | -2.9371 | 64.8687 | 27.3063 | 62.657 | -6.6353
-0.03374 | -13.2707 | -3.1818 | 65.1134 | 27.3063 | 62.9017 | -6.6353
-0.035046 | -13.3218 | -2.9983 | 64.9129 | 26.4346 | 62.6926 | -6.6609
-0.035046 | -13.3218 | -2.9983 | 64.9129 | 26.4346 | 62.6926 | -6.6609
-0.035046 | -13.3218 | -2.8759 | 64.7905 | 26.4346 | 62.5702 | -6.6609
-0.035046 | -13.3218 | -2.9983 | 64.9129 | 26.4346 | 62.6926 | -6.6609
-0.035046 | -13.3732 | -2.9371 | 64.8346 | 26.5812 | 62.6057 | -6.6866
-0.036279 | -13.3729 | -2.7535 | 64.6511 | 25.6768 | 62.4222 | -6.6865
-0.036279 | -13.3729 | -2.8147 | 64.7123 | 25.6768 | 62.4834 | -6.6865
-0.036279 | -13.4243 | -2.9371 | 64.8175 | 25.8184 | 62.5801 | -6.7122
-0.036279 | -13.4243 | -2.8759 | 64.7563 | 25.8184 | 62.5189 | -6.7122
-0.036279 | -13.4243 | -2.9371 | 64.8175 | 25.8184 | 62.5801 | -6.7122
-0.036279 | -13.4243 | -2.8759 | 64.7563 | 25.8184 | 62.5189 | -6.7122
-0.036279 | -13.5271 | -2.9983 | 64.8445 | 26.1017 | 62.59 | -6.7635
-0.036279 | -13.5271 | -2.9371 | 64.7833 | 26.1017 | 62.5288 | -6.7635
-0.036279 | -13.5785 | -2.9371 | 64.7661 | 26.2433 | 62.5031 | -6.7892
-0.037585 | -13.5782 | -2.9371 | 64.7662 | 25.3307 | 62.5032 | -6.7891
-0.037585 | -13.5782 | -2.9371 | 64.7662 | 25.3307 | 62.5032 | -6.7891
-0.037585 | -13.5782 | -2.8147 | 64.6438 | 25.3307 | 62.3808 | -6.7891
-0.037585 | -13.6296 | -2.8759 | 64.6879 | 25.4674 | 62.4163 | -6.8148
-0.037585 | -13.6296 | -2.8759 | 64.6879 | 25.4674 | 62.4163 | -6.8148
-0.037585 | -13.6296 | -2.8147 | 64.6267 | 25.4674 | 62.3551 | -6.8148
-0.038891 | -13.6807 | -2.9371 | 64.7321 | 24.7437 | 62.4519 | -6.8404
-0.038891 | -13.6807 | -2.8759 | 64.6709 | 24.7437 | 62.3907 | -6.8404
-0.038891 | -13.6807 | -2.9371 | 64.7321 | 24.7437 | 62.4519 | -6.8404
-0.038891 | -13.7321 | -2.9983 | 64.7761 | 24.8758 | 62.4874 | -6.8661
-0.038891 | -13.7835 | -3.0594 | 64.8201 | 25.0079 | 62.5228 | -6.8918
-0.038891 | -13.7835 | -2.9983 | 64.759 | 25.0079 | 62.4617 | -6.8918
-0.038891 | -13.8349 | -3.0594 | 64.803 | 25.14 | 62.4972 | -6.9174
-0.040198 | -13.8346 | -2.8759 | 64.6196 | 24.3226 | 62.3138 | -6.9173
-0.040198 | -13.8346 | -2.9371 | 64.6808 | 24.3226 | 62.375 | -6.9173
-0.040198 | -13.8346 | -2.8759 | 64.6196 | 24.3226 | 62.3138 | -6.9173
-0.040198 | -13.886 | -2.8759 | 64.6024 | 24.4504 | 62.2881 | -6.943
-0.040198 | -13.886 | -2.9371 | 64.6636 | 24.4504 | 62.3493 | -6.943
-0.040198 | -13.886 | -2.8147 | 64.5412 | 24.4504 | 62.2269 | -6.943
-0.040198 | -13.886 | -3.0594 | 64.7859 | 24.4504 | 62.4716 | -6.943
-0.040198 | -13.9374 | -2.8759 | 64.5853 | 24.5783 | 62.2624 | -6.9687
-0.041504 | -13.9372 | -2.8147 | 64.5242 | 23.8042 | 62.2013 | -6.9686
-0.041504 | -13.9372 | -3.0594 | 64.7689 | 23.8042 | 62.446 | -6.9686
-0.041504 | -13.9372 | -2.8759 | 64.5854 | 23.8042 | 62.2625 | -6.9686
-0.041504 | -13.9886 | -2.7535 | 64.4458 | 23.9281 | 62.1144 | -6.9943
-0.04281 | -13.9883 | -2.9371 | 64.6295 | 23.1975 | 62.2981 | -6.9942
-0.04281 | -13.9883 | -2.9371 | 64.6295 | 23.1975 | 62.2981 | -6.9942
-0.04281 | -13.9883 | -2.9983 | 64.6907 | 23.1975 | 62.3593 | -6.9942
-0.04281 | -13.9883 | -2.9371 | 64.6295 | 23.1975 | 62.2981 | -6.9942
-0.04281 | -14.0397 | -2.9371 | 64.6124 | 23.3175 | 62.2724 | -7.0199
-0.04281 | -14.0397 | -2.9371 | 64.6124 | 23.3175 | 62.2724 | -7.0199
-0.044116 | -14.0909 | -3.1206 | 64.7788 | 22.7431 | 62.4304 | -7.0454
-0.044116 | -14.0909 | -2.9983 | 64.6565 | 22.7431 | 62.3081 | -7.0454
-0.044116 | -14.0909 | -2.8759 | 64.5341 | 22.7431 | 62.1857 | -7.0454
-0.045422 | -14.142 | -2.9371 | 64.5783 | 22.2018 | 62.2213 | -7.071
-0.045422 | -14.142 | -2.9371 | 64.5783 | 22.2018 | 62.2213 | -7.071
-0.045422 | -14.1934 | -2.9371 | 64.5612 | 22.3149 | 62.1956 | -7.0967
-0.046655 | -14.1932 | -2.8759 | 64.5 | 21.7245 | 62.1345 | -7.0966
-0.046655 | -14.2446 | -2.9983 | 64.6053 | 21.8346 | 62.2312 | -7.1223
-0.046655 | -14.2446 | -2.8147 | 64.4217 | 21.8346 | 62.0476 | -7.1223
-0.046655 | -14.2446 | -2.9371 | 64.5441 | 21.8346 | 62.17 | -7.1223
-0.047961 | -14.2443 | -2.9983 | 64.6054 | 21.2396 | 62.2313 | -7.1222
-0.047961 | -14.2443 | -2.7535 | 64.3606 | 21.2396 | 61.9865 | -7.1222
-0.047961 | -14.2957 | -2.8147 | 64.4047 | 21.3467 | 62.022 | -7.1479
-0.047961 | -14.2957 | -2.9983 | 64.5883 | 21.3467 | 62.2056 | -7.1479
-0.049267 | -14.2955 | -2.7535 | 64.3435 | 20.7803 | 61.961 | -7.1477
-0.049267 | -14.2955 | -2.9983 | 64.5883 | 20.7803 | 62.2058 | -7.1477
-0.049267 | -14.3469 | -2.6311 | 64.204 | 20.8846 | 61.8129 | -7.1734
-0.049267 | -14.3469 | -2.6311 | 64.204 | 20.8846 | 61.8129 | -7.1734
-0.049267 | -14.3469 | -2.8147 | 64.3876 | 20.8846 | 61.9965 | -7.1734
-0.049267 | -14.3469 | -3.1206 | 64.6935 | 20.8846 | 62.3024 | -7.1734
-0.049267 | -14.2955 | -2.9371 | 64.5271 | 20.7803 | 62.1446 | -7.1477
-0.049267 | -14.2441 | -2.8147 | 64.4219 | 20.676 | 62.0479 | -7.122
-0.049267 | -14.2441 | -2.8147 | 64.4219 | 20.676 | 62.0479 | -7.122
-0.049267 | -14.2955 | -2.9983 | 64.5883 | 20.7803 | 62.2058 | -7.1477
-0.050573 | -14.3466 | -2.8147 | 64.3877 | 20.3448 | 61.9966 | -7.1733
-0.050573 | -14.3466 | -2.8759 | 64.4489 | 20.3448 | 62.0578 | -7.1733
-0.050573 | -14.3466 | -2.8147 | 64.3877 | 20.3448 | 61.9966 | -7.1733
-0.050573 | -14.398 | -2.6311 | 64.187 | 20.4464 | 61.7873 | -7.199
-0.050573 | -14.398 | -2.8147 | 64.3706 | 20.4464 | 61.9709 | -7.199
-0.050573 | -14.398 | -2.9983 | 64.5542 | 20.4464 | 62.1545 | -7.199
-0.051879 | -14.4492 | -2.8147 | 64.3535 | 20.0303 | 61.9453 | -7.2246
-0.051879 | -14.4492 | -2.7535 | 64.2923 | 20.0303 | 61.8841 | -7.2246
-0.051879 | -14.4492 | -2.8147 | 64.3535 | 20.0303 | 61.9453 | -7.2246
-0.051879 | -14.552 | -2.9983 | 64.5028 | 20.2284 | 62.0775 | -7.276
-0.051879 | -14.552 | -2.8759 | 64.3804 | 20.2284 | 61.9551 | -7.276
-0.053186 | -14.5517 | -2.9983 | 64.5029 | 19.7313 | 62.0776 | -7.2759
-0.053186 | -14.5517 | -2.8147 | 64.3193 | 19.7313 | 61.894 | -7.2759
-0.051879 | -14.6033 | -2.8147 | 64.3021 | 20.3275 | 61.8682 | -7.3017
-0.053186 | -14.6031 | -3.0594 | 64.5469 | 19.8279 | 62.113 | -7.3016
-0.053186 | -14.6031 | -2.8147 | 64.3022 | 19.8279 | 61.8683 | -7.3016
-0.053186 | -14.6031 | -2.8759 | 64.3634 | 19.8279 | 61.9295 | -7.3016
-0.053186 | -14.6031 | -2.8147 | 64.3022 | 19.8279 | 61.8683 | -7.3016
-0.054492 | -14.6543 | -2.7535 | 64.2239 | 19.4465 | 61.7816 | -7.3271
-0.054492 | -14.6543 | -2.9371 | 64.4075 | 19.4465 | 61.9652 | -7.3271
-0.054492 | -14.6543 | -2.9371 | 64.4075 | 19.4465 | 61.9652 | -7.3271
-0.054492 | -14.7057 | -2.8147 | 64.268 | 19.5408 | 61.8171 | -7.3528
-0.055798 | -14.7054 | -2.7535 | 64.2069 | 19.083 | 61.756 | -7.3527
-0.055798 | -14.7054 | -2.8147 | 64.2681 | 19.083 | 61.8172 | -7.3527
-0.055798 | -14.7054 | -2.6311 | 64.0845 | 19.083 | 61.6336 | -7.3527
-0.055798 | -14.7568 | -2.57 | 64.0063 | 19.1751 | 61.5468 | -7.3784
-0.055798 | -14.7568 | -2.8759 | 64.3122 | 19.1751 | 61.8527 | -7.3784
-0.055798 | -14.7568 | -2.6923 | 64.1286 | 19.1751 | 61.6691 | -7.3784
-0.055798 | -14.8082 | -2.6923 | 64.1114 | 19.2672 | 61.6434 | -7.4041
-0.057031 | -14.808 | -2.7535 | 64.1727 | 18.8502 | 61.7047 | -7.404
-0.057031 | -14.808 | -2.7535 | 64.1727 | 18.8502 | 61.7047 | -7.404
-0.057031 | -14.808 | -2.7535 | 64.1727 | 18.8502 | 61.7047 | -7.404
-0.057031 | -14.808 | -2.8147 | 64.2339 | 18.8502 | 61.7659 | -7.404
-0.057031 | -14.808 | -2.7535 | 64.1727 | 18.8502 | 61.7047 | -7.404
-0.058337 | -14.8592 | -2.6923 | 64.0944 | 18.5158 | 61.6179 | -7.4296
-0.058337 | -14.8592 | -2.264 | 63.6661 | 18.5158 | 61.1896 | -7.4296
-0.058337 | -14.8592 | -2.5088 | 63.9109 | 18.5158 | 61.4344 | -7.4296
-0.058337 | -14.9106 | -2.6923 | 64.0773 | 18.6039 | 61.5922 | -7.4553
-0.059643 | -14.9104 | -2.6311 | 64.0162 | 18.1962 | 61.5311 | -7.4552
-0.059643 | -14.9104 | -2.6923 | 64.0774 | 18.1962 | 61.5923 | -7.4552
-0.059643 | -14.9617 | -2.6311 | 63.9991 | 18.2823 | 61.5054 | -7.4809
-0.059643 | -14.9617 | -2.6311 | 63.9991 | 18.2823 | 61.5054 | -7.4809
-0.059643 | -14.9617 | -2.6311 | 63.9991 | 18.2823 | 61.5054 | -7.4809
-0.059643 | -14.9617 | -2.6923 | 64.0603 | 18.2823 | 61.5666 | -7.4809
-0.059643 | -14.9617 | -2.6923 | 64.0603 | 18.2823 | 61.5666 | -7.4809
-0.060949 | -15.0129 | -2.8147 | 64.1656 | 17.9745 | 61.6634 | -7.5065
-0.060949 | -15.0129 | -2.6311 | 63.982 | 17.9745 | 61.4798 | -7.5065
-0.060949 | -15.09 | -2.6923 | 64.0175 | 18.101 | 61.5025 | -7.545
-0.060949 | -15.09 | -2.5088 | 63.834 | 18.101 | 61.319 | -7.545
-0.060949 | -15.1414 | -2.6311 | 63.9392 | 18.1853 | 61.4156 | -7.5707
-0.062255 | -15.0898 | -2.7535 | 64.0788 | 17.7209 | 61.5638 | -7.5449
-0.062255 | -15.1412 | -2.6311 | 63.9392 | 17.8035 | 61.4157 | -7.5706
-0.062255 | -15.1412 | -2.6311 | 63.9392 | 17.8035 | 61.4157 | -7.5706
-0.062255 | -15.1412 | -2.57 | 63.8781 | 17.8035 | 61.3546 | -7.5706
-0.062255 | -15.1412 | -2.6311 | 63.9392 | 17.8035 | 61.4157 | -7.5706
-0.062255 | -15.1412 | -2.8147 | 64.1228 | 17.8035 | 61.5993 | -7.5706
-0.062255 | -15.1926 | -2.6923 | 63.9833 | 17.886 | 61.4512 | -7.5963
-0.062255 | -15.1926 | -2.8147 | 64.1057 | 17.886 | 61.5736 | -7.5963
-0.062255 | -15.1926 | -2.7535 | 64.0445 | 17.886 | 61.5124 | -7.5963
-0.063561 | -15.2437 | -2.57 | 63.844 | 17.599 | 61.3033 | -7.6219
-0.063561 | -15.1924 | -2.57 | 63.8611 | 17.5182 | 61.329 | -7.5962
-0.064867 | -15.2435 | -2.5088 | 63.7828 | 17.2443 | 61.2422 | -7.6218
-0.063561 | -15.2437 | -2.3864 | 63.6604 | 17.599 | 61.1197 | -7.6219
-0.064867 | -15.2435 | -2.5088 | 63.7828 | 17.2443 | 61.2422 | -7.6218
-0.064867 | -15.2435 | -2.57 | 63.844 | 17.2443 | 61.3034 | -7.6218
-0.064867 | -15.2949 | -2.6311 | 63.888 | 17.3236 | 61.3388 | -7.6475
-0.064867 | -15.3463 | -2.5088 | 63.7486 | 17.4028 | 61.1908 | -7.6732
-0.066174 | -15.4489 | -2.6311 | 63.8367 | 17.2143 | 61.2619 | -7.7244
-0.066174 | -15.4489 | -2.5088 | 63.7144 | 17.2143 | 61.1396 | -7.7244
-0.066174 | -15.4489 | -2.57 | 63.7756 | 17.2143 | 61.2008 | -7.7244
-0.066174 | -15.4489 | -2.57 | 63.7756 | 17.2143 | 61.2008 | -7.7244
-0.066174 | -15.4489 | -2.4476 | 63.6532 | 17.2143 | 61.0784 | -7.7244
-0.066174 | -15.4489 | -2.8147 | 64.0203 | 17.2143 | 61.4455 | -7.7244
-0.067407 | -15.3973 | -2.57 | 63.7928 | 16.8228 | 61.2266 | -7.6986
-0.067407 | -15.2945 | -2.5088 | 63.7658 | 16.6703 | 61.2168 | -7.6472
-0.067407 | -15.3459 | -2.5088 | 63.7487 | 16.7465 | 61.1911 | -7.6729
-0.067407 | -15.3973 | -2.3864 | 63.6092 | 16.8228 | 61.043 | -7.6986
-0.067407 | -15.3973 | -2.4476 | 63.6704 | 16.8228 | 61.1042 | -7.6986
-0.067407 | -15.4487 | -2.7535 | 63.9591 | 16.899 | 61.3844 | -7.7243
-0.068713 | -15.3971 | -2.57 | 63.7928 | 16.5027 | 61.2267 | -7.6985
-0.068713 | -15.4485 | -2.5088 | 63.7145 | 16.5775 | 61.1398 | -7.7242
-0.068713 | -15.4485 | -2.3864 | 63.5921 | 16.5775 | 61.0174 | -7.7242
-0.068713 | -15.4485 | -2.3864 | 63.5921 | 16.5775 | 61.0174 | -7.7242
-0.068713 | -15.4999 | -2.4476 | 63.6362 | 16.6523 | 61.0529 | -7.7499
-0.071325 | -15.4994 | -2.3864 | 63.5751 | 16.0418 | 60.9919 | -7.7497
-0.071325 | -15.4994 | -2.5088 | 63.6975 | 16.0418 | 61.1143 | -7.7497
-0.071325 | -15.4994 | -2.5088 | 63.6975 | 16.0418 | 61.1143 | -7.7497
-0.071325 | -15.5508 | -2.5088 | 63.6804 | 16.1139 | 61.0886 | -7.7754
-0.071325 | -15.5508 | -2.6923 | 63.8639 | 16.1139 | 61.2721 | -7.7754
-0.071325 | -15.4994 | -2.5088 | 63.6975 | 16.0418 | 61.1143 | -7.7497
-0.071325 | -15.4994 | -2.5088 | 63.6975 | 16.0418 | 61.1143 | -7.7497
-0.071325 | -15.5508 | -2.6923 | 63.8639 | 16.1139 | 61.2721 | -7.7754
-0.072631 | -15.5506 | -2.6923 | 63.864 | 15.8238 | 61.2722 | -7.7753
-0.072631 | -15.5506 | -2.6923 | 63.864 | 15.8238 | 61.2722 | -7.7753
-0.072631 | -15.6534 | -2.7535 | 63.8909 | 15.9654 | 61.282 | -7.8267
-0.072631 | -15.6534 | -2.3864 | 63.5238 | 15.9654 | 60.9149 | -7.8267
-0.072631 | -15.6534 | -2.4476 | 63.585 | 15.9654 | 60.9761 | -7.8267
-0.072631 | -15.6534 | -2.3252 | 63.4626 | 15.9654 | 60.8537 | -7.8267
-0.072631 | -15.7048 | -2.57 | 63.6903 | 16.0361 | 61.0728 | -7.8524
-0.072631 | -15.7048 | -2.5088 | 63.6291 | 16.0361 | 61.0116 | -7.8524
-0.072631 | -15.7048 | -2.5088 | 63.6291 | 16.0361 | 61.0116 | -7.8524
-0.073937 | -15.7046 | -2.57 | 63.6903 | 15.7526 | 61.0729 | -7.8523
-0.073937 | -15.756 | -2.57 | 63.6732 | 15.8221 | 61.0472 | -7.878
-0.075243 | -15.7558 | -2.5088 | 63.6121 | 15.5472 | 60.9861 | -7.8779
-0.075243 | -15.7558 | -2.57 | 63.6733 | 15.5472 | 61.0473 | -7.8779
-0.075243 | -15.7558 | -2.3864 | 63.4897 | 15.5472 | 60.8637 | -7.8779
-0.075243 | -15.7558 | -2.264 | 63.3673 | 15.5472 | 60.7413 | -7.8779
-0.075243 | -15.8072 | -2.4476 | 63.5337 | 15.6155 | 60.8992 | -7.9036
-0.076549 | -15.807 | -2.3252 | 63.4114 | 15.3488 | 60.7769 | -7.9035
-0.075243 | -15.8072 | -2.57 | 63.6561 | 15.6155 | 61.0216 | -7.9036
-0.076549 | -15.807 | -2.3864 | 63.4726 | 15.3488 | 60.8381 | -7.9035
-0.076549 | -15.807 | -2.4476 | 63.5338 | 15.3488 | 60.8993 | -7.9035
-0.076549 | -15.8584 | -2.3252 | 63.3943 | 15.4159 | 60.7512 | -7.9292
-0.076549 | -16.0126 | -2.5088 | 63.5265 | 15.6174 | 60.8577 | -8.0063
-0.076549 | -15.9612 | -2.57 | 63.6048 | 15.5502 | 60.9446 | -7.9806
-0.077783 | -15.961 | -2.4476 | 63.4825 | 15.3034 | 60.8223 | -7.9805
-0.077783 | -15.961 | -2.264 | 63.2989 | 15.3034 | 60.6387 | -7.9805
-0.077783 | -15.961 | -2.3252 | 63.3601 | 15.3034 | 60.6999 | -7.9805
-0.077783 | -15.961 | -2.57 | 63.6049 | 15.3034 | 60.9447 | -7.9805
-0.079089 | -15.9608 | -2.6311 | 63.666 | 15.0504 | 61.0059 | -7.9804
-0.079089 | -15.9608 | -2.3252 | 63.3601 | 15.0504 | 60.7 | -7.9804
-0.079089 | -15.9608 | -2.264 | 63.2989 | 15.0504 | 60.6388 | -7.9804
-0.079089 | -15.9608 | -2.2028 | 63.2377 | 15.0504 | 60.5776 | -7.9804
-0.080395 | -15.9606 | -2.3252 | 63.3602 | 14.8056 | 60.7001 | -7.9803
-0.080395 | -15.9606 | -2.0805 | 63.1155 | 14.8056 | 60.4554 | -7.9803
-0.080395 | -16.012 | -2.0805 | 63.0984 | 14.8696 | 60.4297 | -8.006
-0.080395 | -16.012 | -2.2028 | 63.2207 | 14.8696 | 60.552 | -8.006
-0.081701 | -16.0118 | -2.0805 | 63.0984 | 14.6316 | 60.4298 | -8.0059
-0.081701 | -16.0118 | -2.0805 | 63.0984 | 14.6316 | 60.4298 | -8.0059
-0.081701 | -15.909 | -1.9581 | 63.0103 | 14.5058 | 60.3588 | -7.9545
-0.083007 | -15.9087 | -2.0193 | 63.0716 | 14.2773 | 60.4201 | -7.9544
-0.081701 | -15.909 | -1.9581 | 63.0103 | 14.5058 | 60.3588 | -7.9545
-0.083007 | -15.9087 | -1.8357 | 62.888 | 14.2773 | 60.2365 | -7.9544
-0.083007 | -15.9601 | -2.0193 | 63.0545 | 14.3392 | 60.3944 | -7.9801
-0.083007 | -15.9601 | -2.0193 | 63.0545 | 14.3392 | 60.3944 | -7.9801
-0.083007 | -15.9601 | -1.8969 | 62.9321 | 14.3392 | 60.272 | -7.9801
-0.083007 | -16.0116 | -1.8969 | 62.9149 | 14.4012 | 60.2463 | -8.0058
-0.083007 | -16.0116 | -1.9581 | 62.9761 | 14.4012 | 60.3075 | -8.0058
-0.083007 | -16.063 | -1.8357 | 62.8366 | 14.4631 | 60.1594 | -8.0315
-0.084313 | -16.0627 | -2.0805 | 63.0815 | 14.2388 | 60.4043 | -8.0314
-0.084313 | -16.0627 | -2.0805 | 63.0815 | 14.2388 | 60.4043 | -8.0314
-0.084313 | -16.0627 | -1.8969 | 62.8979 | 14.2388 | 60.2207 | -8.0314
-0.084313 | -16.0627 | -1.8357 | 62.8367 | 14.2388 | 60.1595 | -8.0314
-0.085619 | -16.1139 | -1.9581 | 62.942 | 14.0814 | 60.2563 | -8.057
-0.084313 | -16.1142 | -2.1416 | 63.1254 | 14.2998 | 60.4397 | -8.0571
-0.085619 | -16.1139 | -1.9581 | 62.942 | 14.0814 | 60.2563 | -8.057
-0.085619 | -16.1139 | -2.0805 | 63.0644 | 14.0814 | 60.3787 | -8.057
-0.085619 | -16.1654 | -2.2028 | 63.1695 | 14.1414 | 60.4753 | -8.0827
-0.085619 | -16.1654 | -2.264 | 63.2307 | 14.1414 | 60.5365 | -8.0827
-0.085619 | -16.2168 | -2.264 | 63.2136 | 14.2015 | 60.5108 | -8.1084
-0.086925 | -16.2166 | -2.0193 | 62.969 | 13.9879 | 60.2662 | -8.1083
-0.086925 | -16.2166 | -1.8969 | 62.8466 | 13.9879 | 60.1438 | -8.1083
-0.086925 | -16.2166 | -2.0193 | 62.969 | 13.9879 | 60.2662 | -8.1083
-0.088159 | -16.2164 | -1.9581 | 62.9078 | 13.7919 | 60.2051 | -8.1082
-0.088159 | -16.2678 | -1.9581 | 62.8907 | 13.8502 | 60.1794 | -8.1339
-0.089465 | -16.2676 | -1.8357 | 62.7684 | 13.6478 | 60.0571 | -8.1338
-0.088159 | -16.3192 | -2.0805 | 62.996 | 13.9085 | 60.2761 | -8.1596
-0.088159 | -16.3192 | -1.9581 | 62.8736 | 13.9085 | 60.1537 | -8.1596
-0.089465 | -16.319 | -1.9581 | 62.8736 | 13.7053 | 60.1538 | -8.1595
-0.089465 | -16.319 | -2.0805 | 62.996 | 13.7053 | 60.2762 | -8.1595
-0.089465 | -16.3704 | -2.0193 | 62.9177 | 13.7627 | 60.1893 | -8.1852
-0.089465 | -16.3704 | -2.0193 | 62.9177 | 13.7627 | 60.1893 | -8.1852
-0.089465 | -16.3704 | -2.0805 | 62.9789 | 13.7627 | 60.2505 | -8.1852
-0.090771 | -16.3702 | -1.8969 | 62.7954 | 13.5645 | 60.067 | -8.1851
-0.090771 | -16.3702 | -1.8969 | 62.7954 | 13.5645 | 60.067 | -8.1851
-0.090771 | -16.4216 | -1.8969 | 62.7782 | 13.6211 | 60.0413 | -8.2108
-0.090771 | -16.5244 | -2.0805 | 62.9276 | 13.7344 | 60.1735 | -8.2622
-0.092077 | -16.5242 | -2.0193 | 62.8664 | 13.5394 | 60.1124 | -8.2621
-0.092077 | -16.5242 | -2.0193 | 62.8664 | 13.5394 | 60.1124 | -8.2621
-0.092077 | -16.5242 | -2.0193 | 62.8664 | 13.5394 | 60.1124 | -8.2621
-0.092077 | -16.4214 | -1.8357 | 62.7171 | 13.4277 | 59.9802 | -8.2107
-0.092077 | -16.4214 | -1.8969 | 62.7783 | 13.4277 | 60.0414 | -8.2107
-0.092077 | -16.4214 | -1.9581 | 62.8395 | 13.4277 | 60.1026 | -8.2107
-0.092077 | -16.4214 | -2.0193 | 62.9007 | 13.4277 | 60.1638 | -8.2107
-0.092077 | -16.4728 | -2.0193 | 62.8836 | 13.4835 | 60.1381 | -8.2364
-0.093383 | -16.524 | -1.8357 | 62.6829 | 13.3498 | 59.9289 | -8.262
-0.093383 | -16.5754 | -2.0805 | 62.9106 | 13.4048 | 60.148 | -8.2877
-0.093383 | -16.5754 | -2.0805 | 62.9106 | 13.4048 | 60.148 | -8.2877
-0.094689 | -16.5752 | -2.0805 | 62.9106 | 13.2197 | 60.1481 | -8.2876
-0.093383 | -16.5754 | -2.264 | 63.0941 | 13.4048 | 60.3315 | -8.2877
-0.094689 | -16.5752 | -2.1416 | 62.9717 | 13.2197 | 60.2092 | -8.2876
-0.094689 | -16.678 | -2.0805 | 62.8764 | 13.3283 | 60.0967 | -8.339
-0.094689 | -16.678 | -2.0193 | 62.8152 | 13.3283 | 60.0355 | -8.339
-0.095995 | -16.6778 | -1.8969 | 62.6928 | 13.1468 | 59.9132 | -8.3389
-0.095995 | -16.6778 | -1.8969 | 62.6928 | 13.1468 | 59.9132 | -8.3389
-0.095995 | -16.6778 | -1.8357 | 62.6316 | 13.1468 | 59.852 | -8.3389
-0.095995 | -16.6778 | -1.8969 | 62.6928 | 13.1468 | 59.9132 | -8.3389
-0.095995 | -16.6778 | -2.0193 | 62.8152 | 13.1468 | 60.0356 | -8.3389
-0.095995 | -16.6778 | -2.0193 | 62.8152 | 13.1468 | 60.0356 | -8.3389
-0.097301 | -16.729 | -2.0805 | 62.8594 | 13.0229 | 60.0712 | -8.3645
-0.097301 | -16.729 | -2.0805 | 62.8594 | 13.0229 | 60.0712 | -8.3645
-0.095995 | -16.7292 | -1.8357 | 62.6145 | 13.2003 | 59.8263 | -8.3646
-0.097301 | -16.729 | -1.8969 | 62.6758 | 13.0229 | 59.8876 | -8.3645
-0.097301 | -16.729 | -1.7745 | 62.5534 | 13.0229 | 59.7652 | -8.3645
-0.097301 | -16.7804 | -1.7745 | 62.5362 | 13.0758 | 59.7395 | -8.3902
-0.098535 | -16.7803 | -1.8357 | 62.5975 | 12.9119 | 59.8008 | -8.3901
-0.098535 | -16.7803 | -1.8357 | 62.5975 | 12.9119 | 59.8008 | -8.3901
-0.098535 | -16.7803 | -1.8357 | 62.5975 | 12.9119 | 59.8008 | -8.3901
-0.098535 | -16.7803 | -1.7745 | 62.5363 | 12.9119 | 59.7396 | -8.3901
-0.098535 | -16.7803 | -1.6521 | 62.4139 | 12.9119 | 59.6172 | -8.3901
-0.098535 | -16.7803 | -1.8357 | 62.5975 | 12.9119 | 59.8008 | -8.3901
-0.098535 | -16.8317 | -1.591 | 62.3356 | 12.9641 | 59.5304 | -8.4158
-0.099841 | -16.8315 | -1.8357 | 62.5804 | 12.7943 | 59.7752 | -8.4157
-0.099841 | -16.8315 | -1.7745 | 62.5192 | 12.7943 | 59.714 | -8.4157
-0.099841 | -16.8315 | -1.7745 | 62.5192 | 12.7943 | 59.714 | -8.4157
-0.10115 | -16.8313 | -1.591 | 62.3358 | 12.6289 | 59.5306 | -8.4156
-0.10115 | -16.8827 | -1.8969 | 62.6245 | 12.6797 | 59.8108 | -8.4413
-0.10115 | -16.8827 | -1.9581 | 62.6857 | 12.6797 | 59.872 | -8.4413
-0.10115 | -16.8827 | -1.591 | 62.3186 | 12.6797 | 59.5049 | -8.4413
-0.10115 | -16.8827 | -1.7745 | 62.5021 | 12.6797 | 59.6884 | -8.4413
-0.10245 | -16.8825 | -1.6521 | 62.3798 | 12.5179 | 59.5661 | -8.4412
-0.10115 | -16.8827 | -1.6521 | 62.3797 | 12.6797 | 59.566 | -8.4413
-0.10245 | -16.8825 | -1.5297 | 62.2574 | 12.5179 | 59.4437 | -8.4412
-0.10245 | -16.8825 | -1.6521 | 62.3798 | 12.5179 | 59.5661 | -8.4412
-0.10245 | -16.8825 | -1.5297 | 62.2574 | 12.5179 | 59.4437 | -8.4412
-0.10245 | -16.9339 | -1.6521 | 62.3627 | 12.5681 | 59.5403 | -8.467
-0.10245 | -16.9339 | -1.4073 | 62.1179 | 12.5681 | 59.2955 | -8.467
-0.10245 | -16.9339 | -1.591 | 62.3016 | 12.5681 | 59.4792 | -8.467
-0.10376 | -16.9337 | -1.4073 | 62.1179 | 12.4097 | 59.2956 | -8.4669
-0.10376 | -16.9851 | -1.5297 | 62.2232 | 12.4592 | 59.3923 | -8.4926
-0.10376 | -16.9851 | -1.5297 | 62.2232 | 12.4592 | 59.3923 | -8.4926
-0.10506 | -17.0363 | -1.5297 | 62.2061 | 12.3531 | 59.3667 | -8.5182
-0.10506 | -17.0363 | -1.6521 | 61.3285 | 12.3531 | 58.4891 | -8.5182
-0.10506 | -17.0363 | -1.5297 | 62.2061 | 12.3531 | 59.3667 | -8.5182
-0.10637 | -17.0361 | -1.4073 | 62.0838 | 12.2012 | 59.2444 | -8.5181
-0.10637 | -17.0361 | -1.4073 | 62.0838 | 12.2012 | 59.2444 | -8.5181
-0.10637 | -17.0876 | -1.6521 | 62.3114 | 12.2496 | 59.4635 | -8.5438
-0.10637 | -17.0876 | -1.4073 | 62.0666 | 12.2496 | 59.2187 | -8.5438
-0.10768 | -17.0874 | -1.4685 | 62.1279 | 12.1008 | 59.28 | -8.5437
-0.10768 | -17.0874 | -1.4073 | 62.0667 | 12.1008 | 59.2188 | -8.5437
-0.10768 | -17.0874 | -1.2849 | 61.9443 | 12.1008 | 59.0964 | -8.5437
-0.10891 | -17.0872 | -1.5297 | 62.1892 | 11.9636 | 59.3413 | -8.5436
-0.10891 | -17.0872 | -1.4685 | 62.128 | 11.9636 | 59.2801 | -8.5436
-0.10891 | -17.1643 | -1.2849 | 61.9187 | 12.0344 | 59.0579 | -8.5822
-0.11022 | -17.1641 | -1.4073 | 62.0411 | 11.8916 | 59.1804 | -8.5821
-0.11022 | -17.1641 | -1.2849 | 61.9187 | 11.8916 | 59.058 | -8.5821
-0.11022 | -17.1641 | -1.4685 | 62.1023 | 11.8916 | 59.2416 | -8.5821
-0.11022 | -17.2155 | -1.3462 | 61.9629 | 11.9383 | 59.0936 | -8.6078
-0.11022 | -17.1641 | -1.4685 | 62.1023 | 11.8916 | 59.2416 | -8.5821
-0.11152 | -17.2153 | -1.5297 | 62.1465 | 11.7983 | 59.2772 | -8.6077
-0.11152 | -17.2153 | -1.4073 | 62.0241 | 11.7983 | 59.1548 | -8.6077
-0.11152 | -17.2153 | -1.3462 | 61.963 | 11.7983 | 59.0937 | -8.6077
-0.11152 | -17.2153 | -1.591 | 62.2078 | 11.7983 | 59.3385 | -8.6077
-0.11152 | -17.2153 | -1.5297 | 62.1465 | 11.7983 | 59.2772 | -8.6077
-0.11283 | -17.2151 | -1.2849 | 61.9017 | 11.6616 | 59.0325 | -8.6076
-0.11283 | -17.2666 | -1.2849 | 61.8846 | 11.7071 | 59.0068 | -8.6333
-0.11283 | -17.2666 | -1.4685 | 62.0682 | 11.7071 | 59.1904 | -8.6333
-0.11283 | -17.2666 | -1.4073 | 62.007 | 11.7071 | 59.1292 | -8.6333
-0.11283 | -17.1637 | -1.2849 | 61.9189 | 11.616 | 59.0582 | -8.5819
-0.11413 | -17.1635 | -1.2238 | 61.8578 | 11.4829 | 58.9972 | -8.5818
-0.11413 | -17.215 | -1.2238 | 61.8407 | 11.5279 | 58.9715 | -8.6075
-0.11283 | -17.2151 | -1.4073 | 62.0241 | 11.6616 | 59.1549 | -8.6076
-0.11413 | -17.2664 | -1.2849 | 61.8846 | 11.573 | 59.0069 | -8.6332
-0.11413 | -17.2664 | -1.2849 | 61.8846 | 11.573 | 59.0069 | -8.6332
-0.11413 | -17.2664 | -1.4685 | 62.0682 | 11.573 | 59.1905 | -8.6332
-0.11413 | -17.3178 | -1.1014 | 61.684 | 11.618 | 58.7977 | -8.6589
-0.11413 | -17.3178 | -1.3462 | 61.9288 | 11.618 | 59.0425 | -8.6589
-0.11544 | -17.3176 | -1.5297 | 62.1124 | 11.4864 | 59.2261 | -8.6588
-0.11544 | -17.3176 | -1.5297 | 62.1124 | 11.4864 | 59.2261 | -8.6588
-0.11544 | -17.3176 | -1.2849 | 61.8676 | 11.4864 | 58.9813 | -8.6588
-0.11544 | -17.3176 | -1.3462 | 61.9289 | 11.4864 | 59.0426 | -8.6588
-0.11544 | -17.3176 | -1.4685 | 62.0512 | 11.4864 | 59.1649 | -8.6588
-0.11544 | -17.369 | -1.4685 | 62.034 | 11.531 | 59.1392 | -8.6845
-0.11544 | -17.369 | -1.2849 | 61.8504 | 11.531 | 58.9556 | -8.6845
-0.11675 | -17.3688 | -1.3462 | 61.9118 | 11.4018 | 59.017 | -8.6844
-0.11675 | -17.3688 | -1.5297 | 62.0953 | 11.4018 | 59.2005 | -8.6844
-0.11675 | -17.3688 | -1.3462 | 61.9118 | 11.4018 | 59.017 | -8.6844
-0.11675 | -17.3688 | -1.2849 | 61.8505 | 11.4018 | 58.9557 | -8.6844
-0.11675 | -17.4203 | -1.2238 | 61.7722 | 11.4459 | 58.8689 | -8.7101
-0.11805 | -17.4201 | -1.3462 | 61.8947 | 11.3191 | 58.9914 | -8.71
-0.11805 | -17.4201 | -1.2849 | 61.8334 | 11.3191 | 58.9301 | -8.71
-0.11805 | -17.4201 | -1.1626 | 61.7111 | 11.3191 | 58.8078 | -8.71
-0.11929 | -17.4713 | -1.2238 | 61.7552 | 11.245 | 58.8433 | -8.7357
-0.11929 | -17.4713 | -1.4073 | 61.9387 | 11.245 | 59.0268 | -8.7357
-0.11929 | -17.4713 | -1.1626 | 61.694 | 11.245 | 58.7821 | -8.7357
-0.11929 | -17.4713 | -1.1626 | 61.694 | 11.245 | 58.7821 | -8.7357
-0.11929 | -17.4713 | -1.3462 | 61.8776 | 11.245 | 58.9657 | -8.7357
-0.11929 | -17.5227 | -1.2238 | 61.7381 | 11.2881 | 58.8176 | -8.7614
-0.12059 | -17.5225 | -1.2238 | 61.7382 | 11.1657 | 58.8177 | -8.7613
-0.12059 | -17.5225 | -1.1626 | 61.677 | 11.1657 | 58.7565 | -8.7613
-0.12059 | -17.5225 | -1.1014 | 61.6158 | 11.1657 | 58.6953 | -8.7613
-0.12059 | -17.5225 | -1.2238 | 61.7382 | 11.1657 | 58.8177 | -8.7613
-0.12059 | -17.5225 | -1.2849 | 61.7993 | 11.1657 | 58.8788 | -8.7613
-0.12059 | -17.574 | -1.0402 | 61.5374 | 11.2083 | 58.6084 | -8.787
-0.12059 | -17.574 | -1.2238 | 61.721 | 11.2083 | 58.792 | -8.787
-0.1219 | -17.5738 | -1.3462 | 61.8435 | 11.0881 | 58.9145 | -8.7869
-0.1219 | -17.5738 | -0.9178 | 61.4151 | 11.0881 | 58.4861 | -8.7869
-0.1219 | -17.5738 | -1.0402 | 61.5375 | 11.0881 | 58.6085 | -8.7869
-0.1219 | -17.5738 | -1.1626 | 61.6599 | 11.0881 | 58.7309 | -8.7869
-0.1219 | -17.6252 | -1.1626 | 61.6427 | 11.1303 | 58.7052 | -8.8126
-0.1219 | -17.6252 | -0.979 | 61.4591 | 11.1303 | 58.5216 | -8.8126
-0.1232 | -17.8307 | -1.2849 | 61.6965 | 11.1791 | 58.7247 | -8.9154
-0.1232 | -17.7793 | -1.1626 | 61.5914 | 11.1373 | 58.6282 | -8.8896
-0.1232 | -17.7793 | -1.2238 | 61.6526 | 11.1373 | 58.6894 | -8.8896
-0.12451 | -17.7791 | -1.1014 | 61.5302 | 11.0204 | 58.567 | -8.8896
-0.12451 | -17.6763 | -1.1014 | 61.5645 | 10.9378 | 58.6185 | -8.8381
-0.12451 | -17.7791 | -1.2849 | 61.7137 | 11.0204 | 58.7505 | -8.8896
-0.12451 | -17.7791 | -1.0402 | 61.469 | 11.0204 | 58.5058 | -8.8896
-0.12451 | -17.7791 | -1.3462 | 61.775 | 11.0204 | 58.8118 | -8.8896
-0.12451 | -17.7791 | -1.2238 | 61.6526 | 11.0204 | 58.6894 | -8.8896
-0.12582 | -17.7789 | -1.2238 | 61.6527 | 10.9058 | 58.6895 | -8.8895
-0.12451 | -17.6763 | -1.2238 | 61.6869 | 10.9378 | 58.7409 | -8.8381
-0.12582 | -17.7789 | -1.1626 | 61.5915 | 10.9058 | 58.6283 | -8.8895
-0.12582 | -17.7789 | -1.2238 | 61.6527 | 10.9058 | 58.6895 | -8.8895
-0.12582 | -17.7789 | -1.1626 | 61.5915 | 10.9058 | 58.6283 | -8.8895
-0.12582 | -17.7789 | -1.1014 | 61.5303 | 10.9058 | 58.5671 | -8.8895
-0.12582 | -17.7789 | -1.1014 | 61.5303 | 10.9058 | 58.5671 | -8.8895
-0.12712 | -17.7787 | -1.1014 | 61.5304 | 10.7936 | 58.5672 | -8.8894
-0.12712 | -17.8302 | -1.0402 | 60.452 | 10.8341 | 57.4803 | -8.9151
-0.12712 | -17.7787 | -1.1626 | 61.5916 | 10.7936 | 58.6284 | -8.8894
-0.12712 | -17.8302 | -1.1626 | 61.5744 | 10.8341 | 58.6027 | -8.9151
-0.12712 | -17.8302 | -1.1626 | 61.5744 | 10.8341 | 58.6027 | -8.9151
-0.12843 | -17.83 | -1.1014 | 61.5133 | 10.7238 | 58.5416 | -8.915
-0.12843 | -17.83 | -1.1014 | 61.5133 | 10.7238 | 58.5416 | -8.915
-0.12843 | -17.8814 | -1.0402 | 61.4349 | 10.7638 | 58.4547 | -8.9407
-0.12843 | -17.8814 | -1.2238 | 61.6185 | 10.7638 | 58.6383 | -8.9407
-0.12843 | -17.8814 | -1.1014 | 61.4961 | 10.7638 | 58.5159 | -8.9407
-0.12966 | -17.8812 | -1.2238 | 61.6186 | 10.6613 | 58.6384 | -8.9406
-0.12966 | -17.8812 | -1.1626 | 61.5574 | 10.6613 | 58.5772 | -8.9406
-0.12966 | -17.8812 | -1.2238 | 61.6186 | 10.6613 | 58.6384 | -8.9406
-0.12966 | -17.8812 | -1.2238 | 61.6186 | 10.6613 | 58.6384 | -8.9406
-0.12966 | -17.8812 | -1.0402 | 61.435 | 10.6613 | 58.4548 | -8.9406
-0.12966 | -17.8812 | -1.1014 | 61.4962 | 10.6613 | 58.516 | -8.9406
-0.13097 | -17.9325 | -0.9178 | 61.2955 | 10.5941 | 58.3068 | -8.9662
-0.13097 | -17.9325 | -1.1014 | 61.4791 | 10.5941 | 58.4904 | -8.9662
-0.13097 | -17.9325 | -0.7954 | 61.1731 | 10.5941 | 58.1844 | -8.9662
-0.13097 | -17.9325 | -0.8567 | 61.2344 | 10.5941 | 58.2457 | -8.9662
-0.13097 | -17.9325 | -0.7343 | 61.112 | 10.5941 | 58.1233 | -8.9662
-0.13227 | -17.9323 | -0.9178 | 61.2956 | 10.4893 | 58.3069 | -8.9661
-0.13227 | -17.9323 | -0.7343 | 61.1121 | 10.4893 | 58.1234 | -8.9661
-0.13227 | -17.9323 | -0.6119 | 60.9897 | 10.4893 | 58.001 | -8.9661
-0.13227 | -17.9323 | -0.8567 | 61.2345 | 10.4893 | 58.2458 | -8.9661
-0.13227 | -17.9323 | -0.7954 | 61.1732 | 10.4893 | 58.1845 | -8.9661
-0.13227 | -17.9837 | -0.7954 | 61.156 | 10.5282 | 58.1587 | -8.9919
-0.13358 | -17.9835 | -0.9178 | 61.2785 | 10.4252 | 58.2812 | -8.9918
-0.13358 | -17.9835 | -0.9178 | 61.2785 | 10.4252 | 58.2812 | -8.9918
-0.13358 | -17.9835 | -0.979 | 61.3397 | 10.4252 | 58.3424 | -8.9918
-0.13358 | -18.035 | -0.8567 | 61.2002 | 10.4637 | 58.1944 | -9.0175
-0.13358 | -18.035 | -1.0402 | 61.3837 | 10.4637 | 58.3779 | -9.0175
-0.13358 | -18.035 | -0.8567 | 61.2002 | 10.4637 | 58.1944 | -9.0175
-0.13489 | -18.0348 | -0.9178 | 61.2614 | 10.3622 | 58.2556 | -9.0174
-0.13489 | -18.0348 | -0.979 | 61.3226 | 10.3622 | 58.3168 | -9.0174
-0.13489 | -18.0862 | -0.7954 | 61.1219 | 10.4003 | 58.1075 | -9.0431
-0.13619 | -18.086 | -0.9178 | 61.2443 | 10.3005 | 58.23 | -9.043
-0.13489 | -18.0862 | -0.8567 | 61.1832 | 10.4003 | 58.1688 | -9.0431
-0.13619 | -18.086 | -0.9178 | 61.2443 | 10.3005 | 58.23 | -9.043
-0.13619 | -18.086 | -1.1014 | 61.4279 | 10.3005 | 58.4136 | -9.043
-0.13619 | -18.086 | -0.8567 | 61.1832 | 10.3005 | 58.1689 | -9.043
-0.13619 | -18.086 | -0.6731 | 60.9996 | 10.3005 | 57.9853 | -9.043
-0.1375 | -18.1373 | -0.979 | 61.2884 | 10.2399 | 58.2656 | -9.0686
-0.1375 | -18.1373 | -0.9178 | 61.2272 | 10.2399 | 58.2044 | -9.0686
-0.1375 | -18.1373 | -0.979 | 61.2884 | 10.2399 | 58.2656 | -9.0686
-0.1375 | -18.1373 | -0.7954 | 61.1048 | 10.2399 | 58.082 | -9.0686
-0.1375 | -18.1373 | -0.979 | 61.2884 | 10.2399 | 58.2656 | -9.0686
-0.1388 | -18.1371 | -1.0402 | 61.3497 | 10.1434 | 58.3268 | -9.0686
-0.1375 | -18.1887 | -1.0402 | 61.3325 | 10.2773 | 58.301 | -9.0944
-0.1388 | -18.1371 | -0.979 | 61.2885 | 10.1434 | 58.2656 | -9.0686
-0.1388 | -18.1885 | -0.979 | 61.2714 | 10.1805 | 58.2399 | -9.0943
-0.1388 | -18.1371 | -0.979 | 61.2885 | 10.1434 | 58.2656 | -9.0686
-0.14004 | -18.1884 | -0.979 | 61.2714 | 10.0907 | 58.24 | -9.0942
-0.14004 | -18.1884 | -0.8567 | 61.1491 | 10.0907 | 58.1177 | -9.0942
-0.14004 | -18.1884 | -0.9178 | 61.2102 | 10.0907 | 58.1788 | -9.0942
-0.14004 | -18.1884 | -0.8567 | 61.1491 | 10.0907 | 58.1177 | -9.0942
-0.14004 | -18.1884 | -0.7343 | 61.0267 | 10.0907 | 57.9953 | -9.0942
-0.14004 | -18.1884 | -0.979 | 61.2714 | 10.0907 | 58.24 | -9.0942
-0.14134 | -18.1882 | -0.8567 | 61.1492 | 9.9973 | 58.1178 | -9.0941
-0.14134 | -18.2396 | -0.8567 | 60.132 | 10.0337 | 57.0921 | -9.1198
-0.14134 | -18.1882 | -0.7343 | 61.0268 | 9.9973 | 57.9954 | -9.0941
-0.14134 | -18.2396 | -0.9178 | 61.1931 | 10.0337 | 58.1532 | -9.1198
-0.14134 | -18.1882 | -0.7343 | 61.0268 | 9.9973 | 57.9954 | -9.0941
-0.14134 | -18.2396 | -0.8567 | 61.132 | 10.0337 | 58.0921 | -9.1198
-0.14134 | -18.2396 | -0.8567 | 61.132 | 10.0337 | 58.0921 | -9.1198
-0.14265 | -18.2394 | -0.7343 | 61.0097 | 9.9417 | 57.9698 | -9.1197
-0.14265 | -18.2394 | -0.8567 | 61.1321 | 9.9417 | 58.0922 | -9.1197
-0.14265 | -18.2394 | -0.6731 | 60.9485 | 9.9417 | 57.9086 | -9.1197
-0.14396 | -18.2393 | -0.8567 | 61.1321 | 9.8514 | 58.0923 | -9.1196
-0.14396 | -18.2393 | -0.6731 | 60.9485 | 9.8514 | 57.9087 | -9.1196
-0.14396 | -18.2907 | -0.9178 | 61.1761 | 9.8871 | 58.1277 | -9.1453
-0.14396 | -18.2907 | -0.7343 | 60.9926 | 9.8871 | 57.9442 | -9.1453
-0.14396 | -18.2907 | -0.9178 | 61.1761 | 9.8871 | 58.1277 | -9.1453
-0.14396 | -18.2907 | -0.9178 | 61.1761 | 9.8871 | 58.1277 | -9.1453
-0.14396 | -18.2907 | -0.7954 | 61.0537 | 9.8871 | 58.0053 | -9.1453
-0.14396 | -18.2907 | -0.8567 | 61.115 | 9.8871 | 58.0666 | -9.1453
-0.14526 | -18.342 | -0.6731 | 60.9143 | 9.8335 | 57.8573 | -9.171
-0.14526 | -18.342 | -0.4895 | 60.7307 | 9.8335 | 57.6737 | -9.171
-0.14526 | -18.342 | -0.6119 | 60.8531 | 9.8335 | 57.7961 | -9.171
-0.14526 | -18.342 | -0.6731 | 60.9143 | 9.8335 | 57.8573 | -9.171
-0.14526 | -18.342 | -0.7343 | 60.9755 | 9.8335 | 57.9185 | -9.171
-0.14657 | -18.3418 | -0.5507 | 60.792 | 9.7458 | 57.735 | -9.1709
-0.14657 | -18.3418 | -0.6731 | 60.9144 | 9.7458 | 57.8574 | -9.1709
-0.14657 | -18.3932 | -0.7343 | 60.9584 | 9.7808 | 57.8929 | -9.1966
-0.14657 | -18.3932 | -0.7954 | 61.0195 | 9.7808 | 57.954 | -9.1966
-0.14787 | -18.393 | -0.6731 | 60.8973 | 9.6943 | 57.8318 | -9.1965
-0.14787 | -18.393 | -1.1014 | 61.3256 | 9.6943 | 58.2601 | -9.1965
-0.14787 | -18.393 | -0.7343 | 60.9585 | 9.6943 | 57.893 | -9.1965
-0.14911 | -18.3929 | -0.8567 | 61.0809 | 9.614 | 58.0155 | -9.1964
-0.14911 | -18.4443 | -0.7954 | 61.0025 | 9.6485 | 57.9284 | -9.2222
-0.14911 | -18.4443 | -0.979 | 61.1861 | 9.6485 | 58.112 | -9.2222
-0.14911 | -18.4443 | -1.0402 | 61.2473 | 9.6485 | 58.1732 | -9.2222
-0.14911 | -18.4443 | -0.7343 | 60.9414 | 9.6485 | 57.8673 | -9.2222
-0.15041 | -18.4441 | -0.7954 | 61.0026 | 9.5646 | 57.9285 | -9.2221
-0.15041 | -18.4441 | -0.979 | 61.1862 | 9.5646 | 58.1121 | -9.2221
-0.15041 | -18.4956 | -0.7954 | 60.9854 | 9.5988 | 57.9028 | -9.2478
-0.15172 | -18.4954 | -0.7954 | 60.9855 | 9.5161 | 57.9029 | -9.2477
-0.15172 | -18.4954 | -0.8567 | 61.0468 | 9.5161 | 57.9642 | -9.2477
-0.15172 | -18.5468 | -0.7343 | 59.9072 | 9.55 | 56.8161 | -9.2734
-0.15172 | -18.5468 | -0.7954 | 60.9683 | 9.55 | 57.8772 | -9.2734
-0.15172 | -18.5468 | -0.7343 | 60.9072 | 9.55 | 57.8161 | -9.2734
-0.15172 | -18.5468 | -0.6731 | 60.846 | 9.55 | 57.7549 | -9.2734
-0.15303 | -18.5467 | -0.7954 | 60.9684 | 9.4684 | 57.8773 | -9.2733
-0.15303 | -18.5467 | -0.5507 | 60.7237 | 9.4684 | 57.6326 | -9.2733
-0.15303 | -18.5981 | -0.7954 | 60.9512 | 9.502 | 57.8516 | -9.299
-0.15303 | -18.5467 | -0.7343 | 60.9073 | 9.4684 | 57.8162 | -9.2733
-0.15433 | -18.5465 | -0.9178 | 61.0908 | 9.3881 | 57.9998 | -9.2732
-0.15433 | -18.5979 | -0.8567 | 61.0126 | 9.4215 | 57.9129 | -9.299
-0.15433 | -18.5979 | -1.0402 | 61.1961 | 9.4215 | 58.0964 | -9.299
-0.15433 | -18.5979 | -0.7343 | 60.8902 | 9.4215 | 57.7905 | -9.299
-0.15433 | -18.5979 | -0.6119 | 60.7678 | 9.4215 | 57.6681 | -9.299
-0.15433 | -18.5979 | -0.7954 | 60.9513 | 9.4215 | 57.8516 | -9.299
-0.15433 | -18.5979 | -0.979 | 61.1349 | 9.4215 | 58.0352 | -9.299
-0.15564 | -18.5977 | -0.7954 | 60.9514 | 9.3423 | 57.8517 | -9.2989
-0.15564 | -18.5977 | -0.7954 | 60.9514 | 9.3423 | 57.8517 | -9.2989
-0.15564 | -18.5977 | -0.7343 | 60.8903 | 9.3423 | 57.7906 | -9.2989
-0.15564 | -18.6492 | -0.6119 | 60.7507 | 9.3753 | 57.6425 | -9.3246
-0.15694 | -18.649 | -0.7954 | 60.9343 | 9.2972 | 57.8261 | -9.3245
-0.15694 | -18.649 | -0.6731 | 60.812 | 9.2972 | 57.7038 | -9.3245
-0.15694 | -18.649 | -0.8567 | 60.9956 | 9.2972 | 57.8874 | -9.3245
-0.15694 | -18.649 | -0.7343 | 60.8732 | 9.2972 | 57.765 | -9.3245
-0.15825 | -18.7003 | -0.8567 | 60.9785 | 9.2529 | 57.8618 | -9.3501
-0.15825 | -18.7003 | -0.7343 | 60.8561 | 9.2529 | 57.7394 | -9.3501
-0.15825 | -18.7003 | -0.6119 | 60.7337 | 9.2529 | 57.617 | -9.3501
-0.15825 | -18.7003 | -0.7343 | 60.8561 | 9.2529 | 57.7394 | -9.3501
-0.15825 | -18.7003 | -0.6119 | 60.7337 | 9.2529 | 57.617 | -9.3501
-0.15825 | -18.8032 | -0.5507 | 60.6382 | 9.3179 | 57.5043 | -9.4016
-0.15825 | -18.7003 | -0.7343 | 60.8561 | 9.2529 | 57.7394 | -9.3501
-0.15825 | -18.7003 | -0.6731 | 60.7949 | 9.2529 | 57.6782 | -9.3501
-0.15956 | -18.7001 | -0.7343 | 60.8561 | 9.177 | 57.7394 | -9.3501
-0.15956 | -18.7001 | -0.6731 | 60.7949 | 9.177 | 57.6782 | -9.3501
-0.15956 | -18.7001 | -0.5507 | 60.6725 | 9.177 | 57.5558 | -9.3501
-0.15956 | -18.7001 | -0.4283 | 60.5501 | 9.177 | 57.4334 | -9.3501
-0.15956 | -18.803 | -0.5507 | 60.6382 | 9.2415 | 57.5044 | -9.4015
-0.16079 | -18.8028 | -0.4895 | 60.5771 | 9.1705 | 57.4433 | -9.4014
-0.16079 | -18.8028 | -0.2448 | 60.3324 | 9.1705 | 57.1986 | -9.4014
-0.16079 | -18.8028 | -0.6119 | 60.6995 | 9.1705 | 57.5657 | -9.4014
-0.1621 | -18.8027 | -0.4895 | 60.5771 | 9.0965 | 57.4434 | -9.4013
-0.1621 | -18.8541 | -0.2448 | 60.3153 | 9.1283 | 57.1729 | -9.4271
-0.1621 | -18.8541 | -0.4895 | 60.56 | 9.1283 | 57.4176 | -9.4271
-0.1621 | -18.8541 | -0.5507 | 60.6212 | 9.1283 | 57.4788 | -9.4271
-0.1634 | -18.8539 | -0.7954 | 60.866 | 9.0552 | 57.7236 | -9.427
-0.1634 | -18.9054 | -0.6119 | 60.6653 | 9.0867 | 57.5144 | -9.4527
-0.16471 | -18.9052 | -0.6119 | 60.6654 | 9.0145 | 57.5145 | -9.4526
-0.16471 | -18.9052 | -0.6731 | 60.7266 | 9.0145 | 57.5757 | -9.4526
-0.16471 | -18.9052 | -0.6119 | 60.6654 | 9.0145 | 57.5145 | -9.4526
-0.16471 | -18.9052 | -0.4283 | 60.4818 | 9.0145 | 57.3309 | -9.4526
-0.16471 | -18.9567 | -0.6119 | 60.6482 | 9.0457 | 57.4888 | -9.4783
-0.16471 | -18.9567 | -0.6119 | 60.6482 | 9.0457 | 57.4888 | -9.4783
-0.16601 | -18.9565 | -0.6731 | 60.7095 | 8.9745 | 57.5501 | -9.4782
-0.16601 | -18.9565 | -0.6731 | 60.7095 | 8.9745 | 57.5501 | -9.4782
-0.16601 | -19.0079 | -0.7954 | 60.8146 | 9.0055 | 57.6466 | -9.504
-0.16601 | -18.9565 | -0.6119 | 60.6483 | 8.9745 | 57.4889 | -9.4782
-0.16601 | -19.0079 | -0.4895 | 60.5087 | 9.0055 | 57.3407 | -9.504
-0.16601 | -19.0079 | -0.5507 | 60.5699 | 9.0055 | 57.4019 | -9.504
-0.16732 | -18.9563 | -0.6119 | 60.6483 | 8.9043 | 57.4889 | -9.4782
-0.16732 | -19.0078 | -0.5507 | 60.57 | 8.9351 | 57.402 | -9.5039
-0.16732 | -19.0078 | -0.6119 | 60.6312 | 8.9351 | 57.4632 | -9.5039
-0.16732 | -19.0078 | -0.5507 | 60.57 | 8.9351 | 57.402 | -9.5039
-0.16732 | -19.0078 | -0.5507 | 60.57 | 8.9351 | 57.402 | -9.5039
-0.16863 | -19.0076 | -0.7343 | 60.7536 | 8.8658 | 57.5857 | -9.5038
-0.16863 | -19.0076 | -0.5507 | 60.57 | 8.8658 | 57.4021 | -9.5038
-0.16863 | -19.0076 | -0.5507 | 60.57 | 8.8658 | 57.4021 | -9.5038
-0.16863 | -19.0076 | -0.3059 | 60.3252 | 8.8658 | 57.1573 | -9.5038
-0.16986 | -19.0074 | -0.4283 | 60.4477 | 8.8013 | 57.2798 | -9.5037
-0.16986 | -19.0074 | -0.4283 | 60.4477 | 8.8013 | 57.2798 | -9.5037
-0.16986 | -19.0589 | -0.0612 | 60.0634 | 8.8316 | 56.887 | -9.5294
-0.17117 | -19.0587 | -0.3672 | 60.3695 | 8.7641 | 57.193 | -9.5294
-0.17117 | -19.0587 | -0.3672 | 60.3695 | 8.7641 | 57.193 | -9.5294
-0.17117 | -19.1102 | -0.3059 | 60.291 | 8.7942 | 57.106 | -9.5551
-0.17117 | -19.0587 | -0.3059 | 60.3082 | 8.7641 | 57.1317 | -9.5294
-0.17117 | -19.0587 | -0.3059 | 60.3082 | 8.7641 | 57.1317 | -9.5294
-0.17117 | -19.0587 | -0.1836 | 60.1859 | 8.7641 | 57.0094 | -9.5294
-0.17117 | -19.0587 | -0.3059 | 60.3082 | 8.7641 | 57.1317 | -9.5294
-0.17117 | -19.0587 | -0.3059 | 60.3082 | 8.7641 | 57.1317 | -9.5294
-0.17247 | -19.11 | -0.1224 | 60.1076 | 8.7275 | 56.9226 | -9.555
-0.17247 | -19.11 | -0.4283 | 60.4135 | 8.7275 | 57.2285 | -9.555
-0.17247 | -19.11 | -0.4895 | 60.4747 | 8.7275 | 57.2897 | -9.555
-0.17247 | -19.11 | -0.0612 | 60.0464 | 8.7275 | 56.8614 | -9.555
-0.17247 | -19.11 | -0.1836 | 60.1688 | 8.7275 | 56.9838 | -9.555
-0.17378 | -19.1098 | -0.1836 | 60.1689 | 8.6618 | 56.9839 | -9.5549
-0.17378 | -19.187 | -0.2448 | 60.2043 | 8.7062 | 57.0065 | -9.5935
-0.17378 | -19.1098 | -0.3672 | 60.3525 | 8.6618 | 57.1675 | -9.5549
-0.17378 | -19.187 | -0.1836 | 60.1431 | 8.7062 | 56.9453 | -9.5935
-0.17508 | -19.1868 | -0.4895 | 60.4491 | 8.6411 | 57.2513 | -9.5934
-0.17508 | -19.2383 | -0.3059 | 60.2483 | 8.6705 | 57.042 | -9.6191
-0.17508 | -19.1097 | -0.2448 | 60.2301 | 8.5971 | 57.0452 | -9.5548
-0.17508 | -19.0582 | -0.1224 | 60.1249 | 8.5677 | 56.9485 | -9.5291
-0.17639 | -19.1095 | 0.0612 | 59.9242 | 8.5333 | 56.7393 | -9.5547
-0.17639 | -19.1095 | -0.0612 | 60.0466 | 8.5333 | 56.8617 | -9.5547
-0.17639 | -19.1867 | -0.0612 | 60.0208 | 8.5771 | 56.8231 | -9.5933
-0.17639 | -19.1867 | -0.1224 | 60.082 | 8.5771 | 56.8843 | -9.5933
-0.1777 | -19.1865 | -0.3059 | 60.2656 | 8.5139 | 57.0678 | -9.5933
-0.1777 | -19.1865 | -0.1224 | 60.0821 | 8.5139 | 56.8843 | -9.5933
-0.1777 | -19.238 | -0.2448 | 60.1873 | 8.5429 | 56.981 | -9.619
-0.1777 | -19.238 | -0.2448 | 60.1873 | 8.5429 | 56.981 | -9.619
-0.1777 | -19.238 | -0.1224 | 60.0649 | 8.5429 | 56.8586 | -9.619
-0.179 | -19.2378 | -0.3672 | 60.3098 | 8.4805 | 57.1035 | -9.6189
-0.179 | -19.2378 | -0.3059 | 60.2485 | 8.4805 | 57.0422 | -9.6189
-0.179 | -19.2892 | -0.3059 | 60.2314 | 8.5092 | 57.0165 | -9.6446
-0.179 | -19.2892 | -0.2448 | 60.1703 | 8.5092 | 56.9554 | -9.6446
-0.179 | -19.2892 | -0.3672 | 60.2927 | 8.5092 | 57.0778 | -9.6446
-0.179 | -19.2892 | -0.5507 | 60.4762 | 8.5092 | 57.2613 | -9.6446
-0.18024 | -19.2891 | -0.4283 | 60.3538 | 8.4509 | 57.139 | -9.6445
-0.18024 | -19.2891 | -0.3059 | 60.2314 | 8.4509 | 57.0166 | -9.6445
-0.18024 | -19.3405 | -0.3672 | 60.2756 | 8.4794 | 57.0521 | -9.6703
-0.18024 | -19.2891 | -0.2448 | 60.1703 | 8.4509 | 56.9555 | -9.6445
-0.18024 | -19.3405 | -0.2448 | 60.1532 | 8.4794 | 56.9297 | -9.6703
-0.18024 | -19.3405 | -0.3059 | 60.2143 | 8.4794 | 56.9908 | -9.6703
-0.18154 | -19.3404 | -0.3672 | 60.2756 | 8.4183 | 57.0522 | -9.6702
-0.18154 | -19.3918 | -0.4283 | 60.3196 | 8.4467 | 57.0876 | -9.6959
-0.18285 | -19.4946 | -0.4895 | 60.3465 | 8.4425 | 57.0974 | -9.7473
-0.18285 | -19.4946 | -0.4895 | 59.3465 | 8.4425 | 56.0974 | -9.7473
-0.18285 | -19.4431 | -0.3672 | 60.2414 | 8.4144 | 57.0008 | -9.7216
-0.18285 | -19.4946 | -0.1836 | 60.0406 | 8.4425 | 56.7915 | -9.7473
-0.18285 | -19.4431 | -0.3059 | 60.1801 | 8.4144 | 56.9395 | -9.7216
-0.18285 | -19.4431 | -0.4283 | 60.3025 | 8.4144 | 57.0619 | -9.7216
-0.18415 | -19.4944 | -0.3059 | 60.163 | 8.3826 | 56.9139 | -9.7472
-0.18415 | -19.443 | -0.3059 | 60.1801 | 8.3546 | 56.9396 | -9.7215
-0.18415 | -19.443 | -0.2448 | 60.119 | 8.3546 | 56.8785 | -9.7215
-0.18415 | -19.443 | -0.3059 | 60.1801 | 8.3546 | 56.9396 | -9.7215
-0.18415 | -19.4944 | -0.4895 | 60.3466 | 8.3826 | 57.0975 | -9.7472
-0.18415 | -19.443 | -0.0612 | 59.9354 | 8.3546 | 56.6949 | -9.7215
-0.18546 | -19.4428 | -0.3059 | 60.1802 | 8.2957 | 56.9397 | -9.7214
-0.18546 | -19.4942 | -0.4895 | 60.3466 | 8.3235 | 57.0976 | -9.7471
-0.18546 | -19.4942 | -0.3059 | 60.163 | 8.3235 | 56.914 | -9.7471
-0.18546 | -19.4942 | -0.2448 | 60.1019 | 8.3235 | 56.8529 | -9.7471
-0.18546 | -19.4942 | -0.3059 | 60.163 | 8.3235 | 56.914 | -9.7471
-0.18546 | -19.4942 | -0.3672 | 60.2243 | 8.3235 | 56.9753 | -9.7471
-0.18546 | -19.4942 | -0.1836 | 60.0407 | 8.3235 | 56.7917 | -9.7471
-0.18677 | -19.4941 | -0.1836 | 60.0408 | 8.2652 | 56.7918 | -9.747
-0.18677 | -19.4941 | -0.2448 | 60.102 | 8.2652 | 56.853 | -9.747
-0.18677 | -19.4941 | -0.2448 | 60.102 | 8.2652 | 56.853 | -9.747
-0.18677 | -19.4941 | 0 | 59.8572 | 8.2652 | 56.6082 | -9.747
-0.18677 | -19.4941 | -0.1836 | 60.0408 | 8.2652 | 56.7918 | -9.747
-0.18807 | -19.5454 | -0.4283 | 60.2684 | 8.235 | 57.0108 | -9.7727
-0.18677 | -19.5455 | -0.2448 | 60.0848 | 8.2927 | 56.8272 | -9.7728
-0.18807 | -19.5454 | -0.2448 | 60.0849 | 8.235 | 56.8273 | -9.7727
-0.18807 | -19.5454 | -0.2448 | 60.0849 | 8.235 | 56.8273 | -9.7727
-0.18807 | -19.5454 | -0.2448 | 60.0849 | 8.235 | 56.8273 | -9.7727
-0.18807 | -19.5454 | -0.3059 | 60.146 | 8.235 | 56.8884 | -9.7727
-0.18938 | -19.5452 | -0.0612 | 59.9013 | 8.1782 | 56.6438 | -9.7726
-0.18938 | -19.5452 | -0.1836 | 60.0237 | 8.1782 | 56.7662 | -9.7726
-0.18938 | -19.5967 | -0.1224 | 59.9454 | 8.2053 | 56.6793 | -9.7983
-0.18938 | -19.5967 | -0.1224 | 59.9454 | 8.2053 | 56.6793 | -9.7983
-0.18938 | -19.5967 | -0.1836 | 60.0066 | 8.2053 | 56.7405 | -9.7983
-0.19061 | -19.5965 | 0.0612 | 59.7618 | 8.1522 | 56.4957 | -9.7983
-0.19061 | -19.5965 | -0.1224 | 59.9454 | 8.1522 | 56.6793 | -9.7983
-0.19061 | -19.5965 | 0 | 59.823 | 8.1522 | 56.5569 | -9.7983
-0.19061 | -19.5965 | -0.1224 | 59.9454 | 8.1522 | 56.6793 | -9.7983
-0.19061 | -19.5965 | 0 | 59.823 | 8.1522 | 56.5569 | -9.7983
-0.19192 | -19.5964 | 0.0612 | 59.7619 | 8.0966 | 56.4958 | -9.7982
-0.19192 | -19.5964 | 0.1836 | 59.6395 | 8.0966 | 56.3734 | -9.7982
-0.19192 | -19.5964 | 0.1224 | 59.7007 | 8.0966 | 56.4346 | -9.7982
-0.19192 | -19.5964 | -0.1224 | 59.9455 | 8.0966 | 56.6794 | -9.7982
-0.19192 | -19.5964 | 0.1224 | 59.7007 | 8.0966 | 56.4346 | -9.7982
-0.19192 | -19.5964 | 0.2447 | 59.5784 | 8.0966 | 56.3123 | -9.7982
-0.19192 | -19.6478 | 0.1836 | 59.6223 | 8.1234 | 56.3477 | -9.8239
-0.19322 | -19.6477 | 0.0612 | 59.7448 | 8.0684 | 56.4702 | -9.8238
-0.19192 | -19.6478 | 0.1224 | 59.6835 | 8.1234 | 56.4089 | -9.8239
-0.19322 | -19.6477 | -0.0612 | 59.8672 | 8.0684 | 56.5926 | -9.8238
-0.19322 | -19.6477 | -0.1836 | 59.9896 | 8.0684 | 56.715 | -9.8238
-0.19322 | -19.6477 | 0.1224 | 59.6836 | 8.0684 | 56.409 | -9.8238
-0.19453 | -19.6475 | -0.3672 | 60.1732 | 8.0142 | 56.8986 | -9.8238
-0.19453 | -19.6475 | -0.1836 | 59.9896 | 8.0142 | 56.715 | -9.8238
-0.19453 | -19.6475 | -0.0612 | 59.8672 | 8.0142 | 56.5926 | -9.8238
-0.19453 | -19.699 | -0.0612 | 59.8501 | 8.0406 | 56.5669 | -9.8495
-0.19453 | -19.699 | -0.1224 | 59.9113 | 8.0406 | 56.6281 | -9.8495
-0.19584 | -19.6988 | -0.1224 | 59.9113 | 7.9869 | 56.6282 | -9.8494
-0.19584 | -19.6988 | 0.0612 | 59.7277 | 7.9869 | 56.4446 | -9.8494
-0.19584 | -19.6988 | 0 | 59.7889 | 7.9869 | 56.5058 | -9.8494
-0.19584 | -19.6988 | -0.0612 | 59.8501 | 7.9869 | 56.567 | -9.8494
-0.19584 | -19.6988 | 0.0612 | 59.7277 | 7.9869 | 56.4446 | -9.8494
-0.19584 | -19.7503 | 0 | 59.7718 | 8.0132 | 56.4801 | -9.8751
-0.19584 | -19.7503 | 0.0612 | 59.7106 | 8.0132 | 56.4189 | -9.8751
-0.19714 | -19.7501 | -0.1224 | 59.8942 | 7.96 | 56.6025 | -9.8751
-0.19714 | -19.7501 | 0.0612 | 59.7106 | 7.96 | 56.4189 | -9.8751
-0.19714 | -19.7501 | 0.0612 | 59.7106 | 7.96 | 56.4189 | -9.8751
-0.19714 | -19.7501 | 0.1224 | 59.6494 | 7.96 | 56.3577 | -9.8751
-0.19845 | -19.7499 | 0 | 59.7719 | 7.9076 | 56.4802 | -9.875
-0.19845 | -19.7499 | 0.0612 | 59.7107 | 7.9076 | 56.419 | -9.875
-0.19845 | -19.7499 | 0.0612 | 59.7107 | 7.9076 | 56.419 | -9.875
-0.19845 | -19.8014 | -0.0612 | 59.8159 | 7.9335 | 56.5157 | -9.9007
-0.20099 | -19.7496 | 0.0612 | 59.7108 | 7.8075 | 56.4192 | -9.8748
-0.20099 | -19.8011 | -0.0612 | 59.816 | 7.8331 | 56.5159 | -9.9005
-0.20099 | -19.8011 | 0.1836 | 59.5712 | 7.8331 | 56.2711 | -9.9005
-0.20229 | -19.8009 | 0.1224 | 59.6325 | 7.7824 | 56.3323 | -9.9005
-0.20229 | -19.8009 | 0.3059 | 59.449 | 7.7824 | 56.1488 | -9.9005
-0.20229 | -19.8009 | 0.0612 | 59.6937 | 7.7824 | 56.3935 | -9.9005
-0.20229 | -19.8009 | 0.1836 | 59.5713 | 7.7824 | 56.2711 | -9.9005
-0.20229 | -19.9039 | 0.2447 | 59.4759 | 7.8333 | 56.1586 | -9.9519
-0.2036 | -19.9037 | 0.3059 | 59.4147 | 7.783 | 56.0974 | -9.9519
-0.2036 | -19.8008 | 0.2447 | 59.5102 | 7.7324 | 56.2101 | -9.9004
-0.2036 | -19.8008 | 0.1224 | 59.6325 | 7.7324 | 56.3324 | -9.9004
-0.2036 | -19.7493 | 0.3059 | 59.4662 | 7.7072 | 56.1746 | -9.8747
-0.2036 | -19.6978 | 0.2447 | 59.5446 | 7.6819 | 56.2616 | -9.8489
-0.2036 | -19.7493 | 0.1224 | 59.6497 | 7.7072 | 56.3581 | -9.8747
-0.2036 | -19.7493 | 0 | 59.7721 | 7.7072 | 56.4805 | -9.8747
-0.2036 | -19.8008 | 0.2447 | 59.5102 | 7.7324 | 56.2101 | -9.9004
-0.20491 | -19.8006 | -0.0612 | 59.8162 | 7.6831 | 56.5161 | -9.9003
-0.20491 | -19.9036 | 0.1224 | 59.5983 | 7.7333 | 56.281 | -9.9518
-0.20491 | -19.9036 | 0 | 59.7207 | 7.7333 | 56.4034 | -9.9518
-0.20491 | -19.955 | -0.1224 | 59.8259 | 7.7584 | 56.5001 | -9.9775
-0.20491 | -19.9036 | -0.0612 | 59.7819 | 7.7333 | 56.4646 | -9.9518
-0.20621 | -19.9034 | 0 | 59.7207 | 7.6843 | 56.4035 | -9.9517
-0.20621 | -19.9034 | -0.1224 | 59.8431 | 7.6843 | 56.5259 | -9.9517
-0.20621 | -19.9549 | -0.1224 | 59.826 | 7.7092 | 56.5002 | -9.9774
-0.20621 | -19.9549 | -0.2448 | 59.9484 | 7.7092 | 56.6226 | -9.9774
-0.20621 | -19.9549 | -0.1836 | 59.8872 | 7.7092 | 56.5614 | -9.9774
-0.20752 | -19.9547 | -0.0612 | 59.7648 | 7.6606 | 56.439 | -9.9774
-0.20752 | -19.9547 | 0.1224 | 59.5812 | 7.6606 | 56.2554 | -9.9774
-0.20752 | -19.9547 | 0 | 59.7036 | 7.6606 | 56.3778 | -9.9774
-0.20752 | -20.0062 | 0.0612 | 59.6253 | 7.6854 | 56.2909 | -10.0031
-0.20752 | -20.0062 | 0.1224 | 59.5641 | 7.6854 | 56.2297 | -10.0031
-0.20752 | -20.1091 | 0.1224 | 59.5298 | 7.735 | 56.1782 | -10.0546
-0.20882 | -20.109 | -0.0612 | 59.7134 | 7.6866 | 56.3619 | -10.0545
-0.20882 | -20.0575 | -0.0612 | 59.7306 | 7.6619 | 56.3877 | -10.0287
-0.20882 | -20.0575 | 0.0612 | 58.6082 | 7.6619 | 55.2653 | -10.0287
-0.20882 | -20.0575 | 0.1836 | 59.4858 | 7.6619 | 56.1429 | -10.0287
-0.20882 | -20.0575 | 0 | 59.6694 | 7.6619 | 56.3265 | -10.0287
-0.20882 | -20.0575 | 0.0612 | 59.6082 | 7.6619 | 56.2653 | -10.0287
-0.20882 | -20.0575 | 0.1836 | 59.4858 | 7.6619 | 56.1429 | -10.0287
-0.21013 | -20.0573 | -0.0612 | 59.7306 | 7.6142 | 56.3877 | -10.0287
-0.21013 | -20.0573 | 0.0612 | 59.6082 | 7.6142 | 56.2653 | -10.0287
-0.21013 | -20.0573 | 0.2447 | 59.4247 | 7.6142 | 56.0818 | -10.0287
-0.21013 | -20.0059 | 0.1836 | 59.503 | 7.5897 | 56.1687 | -10.0029
-0.21013 | -19.9544 | 0.1836 | 59.5201 | 7.5652 | 56.1944 | -9.9772
-0.21136 | -20.1087 | 0.1224 | 59.5299 | 7.5941 | 56.1785 | -10.0543
-0.21136 | -20.1087 | 0.0612 | 59.5911 | 7.5941 | 56.2397 | -10.0543
-0.21136 | -20.1087 | 0.2447 | 59.4076 | 7.5941 | 56.0562 | -10.0543
-0.21267 | -20.1085 | 0.2447 | 59.4077 | 7.5474 | 56.0562 | -10.0543
-0.21267 | -20.1085 | 0.1224 | 59.53 | 7.5474 | 56.1785 | -10.0543
-0.21267 | -20.1085 | 0.1224 | 59.53 | 7.5474 | 56.1785 | -10.0543
-0.21267 | -20.1085 | 0.0612 | 59.5912 | 7.5474 | 56.2397 | -10.0543
-0.21267 | -20.1085 | 0.0612 | 59.5912 | 7.5474 | 56.2397 | -10.0543
-0.21267 | -20.1085 | 0.0612 | 59.5912 | 7.5474 | 56.2397 | -10.0543
-0.21398 | -20.1083 | 0.2447 | 59.4077 | 7.5012 | 56.0563 | -10.0542
-0.21398 | -20.1083 | 0.3059 | 59.3465 | 7.5012 | 55.9951 | -10.0542
-0.21398 | -20.1083 | 0.3059 | 59.3465 | 7.5012 | 55.9951 | -10.0542
-0.21398 | -20.1083 | 0.4895 | 59.1629 | 7.5012 | 55.8115 | -10.0542
-0.21398 | -20.1083 | 0.4283 | 59.2241 | 7.5012 | 55.8727 | -10.0542
-0.21398 | -20.1083 | 0.3671 | 59.2853 | 7.5012 | 55.9339 | -10.0542
-0.21398 | -20.1598 | 0.3059 | 59.3294 | 7.5253 | 55.9694 | -10.0799
-0.21528 | -20.1597 | 0.4283 | 59.207 | 7.4796 | 55.8471 | -10.0798
-0.21528 | -20.1597 | 0.6119 | 59.0234 | 7.4796 | 55.6635 | -10.0798
-0.21528 | -20.1597 | 0.5506 | 59.0847 | 7.4796 | 55.7248 | -10.0798
-0.21528 | -20.1597 | 0.3671 | 59.2682 | 7.4796 | 55.9083 | -10.0798
-0.21659 | -20.1595 | 0.4895 | 59.1459 | 7.4344 | 55.7859 | -10.0798
-0.21659 | -20.1595 | 0.1836 | 59.4518 | 7.4344 | 56.0918 | -10.0798
-0.21659 | -20.1595 | 0.2447 | 59.3907 | 7.4344 | 56.0307 | -10.0798
-0.21659 | -20.211 | 0.3671 | 59.2511 | 7.4581 | 55.8826 | -10.1055
-0.21659 | -20.211 | 0.1836 | 59.4346 | 7.4581 | 56.0661 | -10.1055
-0.21659 | -20.211 | 0.4283 | 59.1899 | 7.4581 | 55.8214 | -10.1055
-0.21789 | -20.2108 | 0.4895 | 59.1288 | 7.4134 | 55.7603 | -10.1054
-0.21789 | -20.2108 | 0.4895 | 59.1288 | 7.4134 | 55.7603 | -10.1054
-0.21789 | -20.2108 | 0.4283 | 59.19 | 7.4134 | 55.8215 | -10.1054
-0.21789 | -20.2108 | 0.4895 | 59.1288 | 7.4134 | 55.7603 | -10.1054
-0.21789 | -20.2108 | 0.4283 | 59.19 | 7.4134 | 55.8215 | -10.1054
-0.21789 | -20.2108 | 0.3671 | 59.2512 | 7.4134 | 55.8827 | -10.1054
-0.2192 | -20.2621 | 0.4895 | 59.1117 | 7.3926 | 55.7346 | -10.1311
-0.2192 | -20.2107 | 0.3059 | 59.3124 | 7.3691 | 55.944 | -10.1053
-0.2192 | -20.2621 | 0.3671 | 59.2341 | 7.3926 | 55.857 | -10.1311
-0.2192 | -20.2621 | 0.2447 | 59.3565 | 7.3926 | 55.9794 | -10.1311
-0.2192 | -20.2621 | 0.4283 | 59.1729 | 7.3926 | 55.7958 | -10.1311
-0.2192 | -20.2621 | 0.4283 | 59.1729 | 7.3926 | 55.7958 | -10.1311
-0.22051 | -20.262 | 0.4283 | 59.1729 | 7.3488 | 55.7959 | -10.131
-0.22051 | -20.262 | 0.6119 | 58.9893 | 7.3488 | 55.6123 | -10.131
-0.22051 | -20.262 | 0.3671 | 59.2341 | 7.3488 | 55.8571 | -10.131
-0.22051 | -20.3135 | 0.4283 | 59.1557 | 7.3721 | 55.7702 | -10.1567
-0.22051 | -20.3135 | 0.5506 | 59.0334 | 7.3721 | 55.6479 | -10.1567
-0.22174 | -20.3133 | 0.6119 | 58.9722 | 7.331 | 55.5866 | -10.1567
-0.22174 | -20.3133 | 0.4283 | 59.1558 | 7.331 | 55.7702 | -10.1567
-0.22174 | -20.3133 | 0.3671 | 59.217 | 7.331 | 55.8314 | -10.1567
-0.22174 | -20.3133 | 0.3059 | 59.2782 | 7.331 | 55.8926 | -10.1567
-0.22174 | -20.3133 | 0.3059 | 59.2782 | 7.331 | 55.8926 | -10.1567
-0.22174 | -20.3133 | 0.3671 | 59.217 | 7.331 | 55.8314 | -10.1567
-0.22174 | -20.3133 | 0.1836 | 59.4005 | 7.331 | 56.0149 | -10.1567
-0.22305 | -20.3132 | 0.2447 | 59.3394 | 7.288 | 55.9539 | -10.1566
-0.22305 | -20.3132 | 0.3671 | 59.217 | 7.288 | 55.8315 | -10.1566
-0.22305 | -20.3647 | 0.2447 | 59.3223 | 7.3111 | 55.9282 | -10.1823
-0.22305 | -20.3132 | 0.3059 | 59.2782 | 7.288 | 55.8927 | -10.1566
-0.22305 | -20.3647 | 0.2447 | 59.3223 | 7.3111 | 55.9282 | -10.1823
-0.22305 | -20.3132 | 0.3059 | 59.2782 | 7.288 | 55.8927 | -10.1566
-0.22305 | -20.3647 | 0.1836 | 59.3834 | 7.3111 | 55.9893 | -10.1823
-0.22435 | -20.3645 | 0.3059 | 59.2611 | 7.2685 | 55.867 | -10.1823
-0.22435 | -20.3645 | 0.3059 | 59.2611 | 7.2685 | 55.867 | -10.1823
-0.22435 | -20.3645 | 0.3671 | 59.1999 | 7.2685 | 55.8058 | -10.1823
-0.22435 | -20.3645 | 0.3059 | 59.2611 | 7.2685 | 55.867 | -10.1823
-0.22566 | -20.3643 | 0.2447 | 59.3224 | 7.2263 | 55.9283 | -10.1822
-0.22566 | -20.3643 | 0.3671 | 59.2 | 7.2263 | 55.8059 | -10.1822
-0.22566 | -20.3643 | 0.4283 | 59.1388 | 7.2263 | 55.7447 | -10.1822
-0.22566 | -20.3643 | 0.5506 | 59.0165 | 7.2263 | 55.6224 | -10.1822
-0.22566 | -20.3643 | 0.4283 | 59.1388 | 7.2263 | 55.7447 | -10.1822
-0.22566 | -20.3643 | 0.4895 | 59.0776 | 7.2263 | 55.6835 | -10.1822
-0.22696 | -20.3642 | 0.6119 | 58.9552 | 7.1847 | 55.5612 | -10.1821
-0.22696 | -20.3642 | 0.9178 | 58.6493 | 7.1847 | 55.2553 | -10.1821
-0.22696 | -20.4157 | 0.7342 | 58.8158 | 7.2074 | 55.4132 | -10.2078
-0.22696 | -20.4157 | 0.673 | 58.877 | 7.2074 | 55.4744 | -10.2078
-0.22696 | -20.4157 | 0.4895 | 59.0605 | 7.2074 | 55.6579 | -10.2078
-0.22696 | -20.4157 | 0.7954 | 58.7546 | 7.2074 | 55.352 | -10.2078
-0.22696 | -20.4157 | 0.7342 | 58.8158 | 7.2074 | 55.4132 | -10.2078
-0.22827 | -20.4155 | 0.7342 | 58.8158 | 7.1661 | 55.4132 | -10.2078
-0.22827 | -20.4155 | 0.3671 | 59.1829 | 7.1661 | 55.7803 | -10.2078
-0.22827 | -20.4155 | 0.8566 | 58.6934 | 7.1661 | 55.2908 | -10.2078
-0.22827 | -20.4155 | 0.5506 | 58.9994 | 7.1661 | 55.5968 | -10.2078
-0.22958 | -20.4154 | 0.5506 | 58.9995 | 7.1252 | 55.5969 | -10.2077
-0.22958 | -20.4154 | 0.7342 | 58.8159 | 7.1252 | 55.4133 | -10.2077
-0.22958 | -20.4669 | 0.673 | 58.8599 | 7.1477 | 55.4488 | -10.2334
-0.22958 | -20.4669 | 0.4283 | 59.1046 | 7.1477 | 55.6935 | -10.2334
-0.22958 | -20.4669 | 0.6119 | 58.921 | 7.1477 | 55.5099 | -10.2334
-0.22958 | -20.4154 | 0.6119 | 58.9382 | 7.1252 | 55.5356 | -10.2077
-0.22958 | -20.4669 | 0.673 | 58.8599 | 7.1477 | 55.4488 | -10.2334
-0.22958 | -20.4669 | 0.5506 | 58.9823 | 7.1477 | 55.5712 | -10.2334
-0.23088 | -20.4667 | 0.6119 | 58.9211 | 7.1072 | 55.5099 | -10.2334
-0.23088 | -20.4667 | 0.5506 | 58.9824 | 7.1072 | 55.5712 | -10.2334
-0.23088 | -20.4667 | 0.5506 | 58.9824 | 7.1072 | 55.5712 | -10.2334
-0.23088 | -20.4667 | 0.5506 | 58.9824 | 7.1072 | 55.5712 | -10.2334
-0.23088 | -20.4667 | 0.4895 | 59.0435 | 7.1072 | 55.6323 | -10.2334
-0.23212 | -20.4666 | 0.673 | 58.86 | 7.0693 | 55.4489 | -10.2333
-0.23212 | -20.518 | 0.4895 | 59.0264 | 7.0915 | 55.6067 | -10.259
-0.23212 | -20.4666 | 0.6119 | 58.9211 | 7.0693 | 55.51 | -10.2333
-0.23342 | -20.5179 | 0.5506 | 58.9653 | 7.0518 | 55.5457 | -10.2589
-0.23342 | -20.5179 | 0.6119 | 58.904 | 7.0518 | 55.4844 | -10.2589
-0.23342 | -20.5179 | 0.673 | 58.8429 | 7.0518 | 55.4233 | -10.2589
-0.23342 | -20.5694 | 0.6119 | 58.8868 | 7.0738 | 55.4586 | -10.2847
-0.23342 | -20.5179 | 0.6119 | 58.904 | 7.0518 | 55.4844 | -10.2589
-0.23473 | -20.5692 | 0.9178 | 58.581 | 7.0344 | 55.1528 | -10.2846
-0.23473 | -20.5177 | 0.7954 | 58.7206 | 7.0125 | 55.3009 | -10.2589
-0.23473 | -20.5692 | 0.7954 | 58.7034 | 7.0344 | 55.2752 | -10.2846
-0.23473 | -20.5692 | 0.7954 | 58.7034 | 7.0344 | 55.2752 | -10.2846
-0.23473 | -20.5692 | 0.7954 | 58.7034 | 7.0344 | 55.2752 | -10.2846
-0.23473 | -20.5692 | 0.7954 | 58.7034 | 7.0344 | 55.2752 | -10.2846
-0.23603 | -20.5691 | 0.7342 | 58.7646 | 6.9954 | 55.3365 | -10.2845
-0.23603 | -20.5691 | 0.8566 | 58.6422 | 6.9954 | 55.2141 | -10.2845
-0.23603 | -20.5691 | 0.8566 | 58.6422 | 6.9954 | 55.2141 | -10.2845
-0.23603 | -20.5691 | 0.673 | 58.8258 | 6.9954 | 55.3977 | -10.2845
-0.23603 | -20.5691 | 0.7342 | 58.7646 | 6.9954 | 55.3365 | -10.2845
-0.23603 | -20.5691 | 0.7342 | 58.7646 | 6.9954 | 55.3365 | -10.2845
-0.23734 | -20.6204 | 0.8566 | 58.6251 | 6.9785 | 55.1884 | -10.3102
-0.23734 | -20.6204 | 0.7342 | 58.7475 | 6.9785 | 55.3108 | -10.3102
-0.23734 | -20.6204 | 0.7342 | 58.7475 | 6.9785 | 55.3108 | -10.3102
-0.23734 | -20.6204 | 0.8566 | 58.6251 | 6.9785 | 55.1884 | -10.3102
-0.23734 | -20.6204 | 0.7954 | 58.6863 | 6.9785 | 55.2496 | -10.3102
-0.23865 | -20.6717 | 0.8566 | 58.608 | 6.9619 | 55.1627 | -10.3359
-0.23865 | -20.6203 | 0.7954 | 58.6864 | 6.9403 | 55.2497 | -10.3101
-0.23865 | -20.6717 | 0.7954 | 58.6692 | 6.9619 | 55.2239 | -10.3359
-0.23865 | -20.6717 | 0.7954 | 58.6692 | 6.9619 | 55.2239 | -10.3359
-0.23995 | -20.6716 | 0.7954 | 58.6693 | 6.9239 | 55.224 | -10.3358
-0.23995 | -20.6716 | 0.9178 | 58.5469 | 6.9239 | 55.1016 | -10.3358
-0.23995 | -20.6716 | 1.1014 | 58.3633 | 6.9239 | 54.918 | -10.3358
-0.24126 | -20.6715 | 1.0403 | 58.4244 | 6.8864 | 54.9792 | -10.3357
-0.24126 | -20.6715 | 0.9178 | 58.5469 | 6.8864 | 55.1017 | -10.3357
-0.24126 | -20.6715 | 0.9178 | 58.5469 | 6.8864 | 55.1017 | -10.3357
-0.24126 | -20.6715 | 0.979 | 58.4857 | 6.8864 | 55.0405 | -10.3357
-0.24126 | -20.7229 | 0.8566 | 58.591 | 6.9077 | 55.1371 | -10.3615
-0.24126 | -20.6715 | 0.8566 | 58.6081 | 6.8864 | 55.1629 | -10.3357
-0.24126 | -20.7229 | 0.9178 | 58.5298 | 6.9077 | 55.0759 | -10.3615
-0.24126 | -20.6715 | 0.8566 | 58.6081 | 6.8864 | 55.1629 | -10.3357
-0.24249 | -20.7228 | 1.1626 | 58.285 | 6.8725 | 54.8312 | -10.3614
-0.24249 | -20.7228 | 0.9178 | 58.5298 | 6.8725 | 55.076 | -10.3614
-0.24249 | -20.7228 | 0.9178 | 58.5298 | 6.8725 | 55.076 | -10.3614
-0.24249 | -20.7228 | 1.1014 | 58.3462 | 6.8725 | 54.8924 | -10.3614
-0.24249 | -20.7228 | 0.979 | 58.4686 | 6.8725 | 55.0148 | -10.3614
-0.24249 | -20.7228 | 0.7342 | 58.7134 | 6.8725 | 55.2596 | -10.3614
-0.2438 | -20.7227 | 0.7954 | 58.6522 | 6.8356 | 55.1985 | -10.3613
-0.2438 | -20.7741 | 0.979 | 58.4515 | 6.8568 | 54.9891 | -10.3871
-0.2438 | -20.7741 | 0.8566 | 58.5739 | 6.8568 | 55.1115 | -10.3871
-0.2451 | -20.774 | 0.7954 | 58.6351 | 6.8202 | 55.1728 | -10.387
-0.2451 | -20.7225 | 0.8566 | 58.5911 | 6.7992 | 55.1373 | -10.3613
-0.2451 | -20.671 | 1.0403 | 58.4246 | 6.7781 | 54.9794 | -10.3355
-0.2451 | -20.6195 | 0.8566 | 58.6254 | 6.7571 | 55.1888 | -10.3098
-0.2451 | -20.671 | 0.9178 | 58.5471 | 6.7781 | 55.1019 | -10.3355
-0.2451 | -20.671 | 1.1014 | 58.3635 | 6.7781 | 54.9183 | -10.3355
-0.2451 | -20.8255 | 0.673 | 58.7404 | 6.8412 | 55.2695 | -10.4127
-0.24641 | -20.8253 | 0.979 | 58.4344 | 6.8048 | 54.9635 | -10.4127
-0.24641 | -20.8253 | 0.979 | 58.4344 | 6.8048 | 54.9635 | -10.4127
-0.24641 | -20.8253 | 0.7954 | 58.618 | 6.8048 | 55.1471 | -10.4127
-0.24641 | -20.8253 | 0.9178 | 58.4956 | 6.8048 | 55.0247 | -10.4127
-0.24641 | -20.8253 | 0.7954 | 58.618 | 6.8048 | 55.1471 | -10.4127
-0.24641 | -20.8253 | 0.8566 | 58.5568 | 6.8048 | 55.0859 | -10.4127
-0.24641 | -20.8253 | 0.8566 | 58.5568 | 6.8048 | 55.0859 | -10.4127
-0.24772 | -20.8252 | 0.7954 | 58.6181 | 6.7689 | 55.1472 | -10.4126
-0.24772 | -20.8252 | 0.9178 | 58.4957 | 6.7689 | 55.0248 | -10.4126
-0.24772 | -20.8252 | 0.979 | 58.4345 | 6.7689 | 54.9636 | -10.4126
-0.24902 | -20.825 | 1.0403 | 58.3732 | 6.7333 | 54.9024 | -10.4125
-0.24902 | -20.825 | 1.0403 | 58.3732 | 6.7333 | 54.9024 | -10.4125
-0.24902 | -20.825 | 1.0403 | 58.3732 | 6.7333 | 54.9024 | -10.4125
-0.24902 | -20.825 | 0.979 | 58.4345 | 6.7333 | 54.9637 | -10.4125
-0.24902 | -20.825 | 1.1014 | 58.3121 | 6.7333 | 54.8413 | -10.4125
-0.25033 | -20.8249 | 0.979 | 58.4346 | 6.6982 | 54.9638 | -10.4124
-0.25033 | -20.9279 | 1.1014 | 58.2778 | 6.7393 | 54.7899 | -10.4639
-0.25033 | -20.9279 | 0.979 | 58.4002 | 6.7393 | 54.9123 | -10.4639
-0.25033 | -20.9279 | 1.0403 | 58.3389 | 6.7393 | 54.851 | -10.4639
-0.25163 | -20.9277 | 0.9178 | 58.4615 | 6.7043 | 54.9735 | -10.4639
-0.25163 | -20.9277 | 0.9178 | 58.4615 | 6.7043 | 54.9735 | -10.4639
-0.25163 | -20.9277 | 0.979 | 58.4003 | 6.7043 | 54.9123 | -10.4639
-0.25163 | -20.9277 | 1.0403 | 58.339 | 6.7043 | 54.851 | -10.4639
-0.25163 | -20.9277 | 0.8566 | 58.5227 | 6.7043 | 55.0347 | -10.4639
-0.25163 | -20.9277 | 1.0403 | 58.339 | 6.7043 | 54.851 | -10.4639
-0.25287 | -20.9791 | 1.0403 | 58.3219 | 6.6919 | 54.8254 | -10.4895
-0.25287 | -20.9791 | 1.0403 | 58.3219 | 6.6919 | 54.8254 | -10.4895
-0.25287 | -20.9276 | 0.979 | 58.4003 | 6.6715 | 54.9124 | -10.4638
-0.25287 | -20.9791 | 0.979 | 58.3832 | 6.6919 | 54.8867 | -10.4895
-0.25287 | -20.9276 | 0.979 | 58.4003 | 6.6715 | 54.9124 | -10.4638
-0.25287 | -20.9791 | 1.0403 | 58.3219 | 6.6919 | 54.8254 | -10.4895
-0.25417 | -20.9789 | 1.0403 | 58.3219 | 6.6574 | 54.8254 | -10.4895
-0.25417 | -20.9789 | 1.285 | 58.0772 | 6.6574 | 54.5807 | -10.4895
-0.25417 | -20.9789 | 1.0403 | 58.3219 | 6.6574 | 54.8254 | -10.4895
-0.25548 | -20.9788 | 0.9178 | 58.4445 | 6.6233 | 54.948 | -10.4894
-0.25548 | -20.9788 | 1.0403 | 58.322 | 6.6233 | 54.8255 | -10.4894
-0.25548 | -20.9788 | 1.0403 | 58.322 | 6.6233 | 54.8255 | -10.4894
-0.25548 | -21.0303 | 0.9178 | 58.4273 | 6.6435 | 54.9223 | -10.5151
-0.25679 | -21.0301 | 0.8566 | 58.4886 | 6.6096 | 54.9835 | -10.5151
-0.25679 | -21.0301 | 0.9178 | 58.4274 | 6.6096 | 54.9223 | -10.5151
-0.25679 | -21.0301 | 1.1626 | 58.1826 | 6.6096 | 54.6775 | -10.5151
-0.25679 | -21.0301 | 0.9178 | 58.4274 | 6.6096 | 54.9223 | -10.5151
-0.25679 | -21.0301 | 0.979 | 58.3662 | 6.6096 | 54.8611 | -10.5151
-0.25679 | -21.0301 | 1.0403 | 58.3049 | 6.6096 | 54.7998 | -10.5151
-0.25679 | -21.0301 | 0.979 | 58.3662 | 6.6096 | 54.8611 | -10.5151
-0.25679 | -21.0301 | 1.0403 | 58.3049 | 6.6096 | 54.7998 | -10.5151
-0.25809 | -21.03 | 0.8566 | 58.4886 | 6.5761 | 54.9836 | -10.515
-0.25809 | -21.03 | 0.8566 | 58.4886 | 6.5761 | 54.9836 | -10.515
-0.25809 | -21.03 | 1.1014 | 58.2438 | 6.5761 | 54.7388 | -10.515
-0.25809 | -21.03 | 0.9178 | 58.4274 | 6.5761 | 54.9224 | -10.515
-0.25809 | -21.03 | 0.9178 | 58.4274 | 6.5761 | 54.9224 | -10.515
-0.25809 | -21.0815 | 0.9178 | 58.4102 | 6.5961 | 54.8966 | -10.5408
-0.2594 | -21.0299 | 0.979 | 58.3662 | 6.543 | 54.8613 | -10.5149
-0.2594 | -21.0299 | 1.0403 | 58.3049 | 6.543 | 54.8 | -10.5149
-0.2594 | -21.0814 | 0.8566 | 58.4715 | 6.5628 | 54.9579 | -10.5407
-0.2594 | -21.0814 | 0.9178 | 58.4103 | 6.5628 | 54.8967 | -10.5407
-0.2594 | -21.0814 | 0.9178 | 58.4103 | 6.5628 | 54.8967 | -10.5407
-0.2607 | -21.0812 | 0.7954 | 58.5327 | 6.5299 | 55.0192 | -10.5406
-0.2607 | -21.0812 | 1.0403 | 58.2878 | 6.5299 | 54.7743 | -10.5406
-0.2607 | -21.0812 | 1.1626 | 58.1655 | 6.5299 | 54.652 | -10.5406
-0.2607 | -21.0812 | 1.1014 | 58.2267 | 6.5299 | 54.7132 | -10.5406
-0.26201 | -21.0811 | 1.1014 | 58.2268 | 6.4973 | 54.7133 | -10.5405
-0.2607 | -21.1327 | 0.979 | 58.332 | 6.5496 | 54.8098 | -10.5664
-0.26201 | -21.0811 | 0.979 | 58.3492 | 6.4973 | 54.8357 | -10.5405
-0.26201 | -21.0811 | 1.0403 | 58.2879 | 6.4973 | 54.7744 | -10.5405
-0.26201 | -21.1326 | 1.1014 | 58.2096 | 6.5169 | 54.6875 | -10.5663
-0.26201 | -21.1326 | 1.1014 | 58.2096 | 6.5169 | 54.6875 | -10.5663
-0.26324 | -21.1324 | 1.1014 | 58.2097 | 6.4864 | 54.6876 | -10.5662
-0.26324 | -21.1324 | 1.1014 | 58.2097 | 6.4864 | 54.6876 | -10.5662
-0.26324 | -21.1324 | 1.0403 | 58.2708 | 6.4864 | 54.7487 | -10.5662
-0.26324 | -21.1324 | 1.2238 | 58.0873 | 6.4864 | 54.5652 | -10.5662
-0.26324 | -21.1324 | 1.0403 | 58.2708 | 6.4864 | 54.7487 | -10.5662
-0.26324 | -21.1324 | 1.285 | 58.0261 | 6.4864 | 54.504 | -10.5662
-0.26324 | -21.1324 | 1.3462 | 57.9649 | 6.4864 | 54.4428 | -10.5662
-0.26455 | -21.1323 | 1.2238 | 58.0873 | 6.4543 | 54.5653 | -10.5661
-0.26455 | -21.1323 | 1.285 | 58.0261 | 6.4543 | 54.5041 | -10.5661
-0.26455 | -21.1323 | 1.2238 | 58.0873 | 6.4543 | 54.5653 | -10.5661
-0.26455 | -21.1838 | 1.1626 | 58.1313 | 6.4737 | 54.6007 | -10.5919
-0.26585 | -21.1837 | 1.0403 | 58.2537 | 6.4419 | 54.7231 | -10.5918
-0.26585 | -21.1837 | 1.2238 | 58.0702 | 6.4419 | 54.5396 | -10.5918
-0.26585 | -21.1837 | 1.285 | 58.009 | 6.4419 | 54.4784 | -10.5918
-0.26585 | -21.1837 | 1.1626 | 58.1314 | 6.4419 | 54.6008 | -10.5918
-0.26585 | -21.1837 | 1.1626 | 58.1314 | 6.4419 | 54.6008 | -10.5918
-0.26585 | -21.1837 | 1.1626 | 58.1314 | 6.4419 | 54.6008 | -10.5918
-0.26716 | -21.2608 | 1.285 | 57.9833 | 6.4393 | 54.4398 | -10.6304
-0.26716 | -21.2608 | 1.2238 | 58.0445 | 6.4393 | 54.501 | -10.6304
-0.26716 | -21.2608 | 1.3462 | 57.9221 | 6.4393 | 54.3786 | -10.6304
-0.26716 | -21.2608 | 1.3462 | 57.9221 | 6.4393 | 54.3786 | -10.6304
-0.26716 | -21.2608 | 1.285 | 57.9833 | 6.4393 | 54.4398 | -10.6304
-0.26716 | -21.2608 | 1.1626 | 58.1057 | 6.4393 | 54.5622 | -10.6304
-0.26847 | -21.2606 | 0.8566 | 58.4117 | 6.4079 | 54.8683 | -10.6303
-0.26847 | -21.2606 | 1.0403 | 58.228 | 6.4079 | 54.6846 | -10.6303
-0.26847 | -21.3121 | 0.979 | 58.2722 | 6.4271 | 54.7201 | -10.6561
-0.26847 | -21.3121 | 1.1626 | 58.0886 | 6.4271 | 54.5365 | -10.6561
-0.26977 | -21.2605 | 1.285 | 57.9834 | 6.3768 | 54.44 | -10.6302
-0.26977 | -21.2605 | 1.1626 | 58.1058 | 6.3768 | 54.5624 | -10.6302
-0.26977 | -21.312 | 1.1014 | 58.1498 | 6.3959 | 54.5978 | -10.656
-0.26977 | -21.312 | 1.285 | 57.9662 | 6.3959 | 54.4142 | -10.656
-0.26977 | -21.312 | 1.1626 | 58.0886 | 6.3959 | 54.5366 | -10.656
-0.26977 | -21.312 | 1.2238 | 58.0274 | 6.3959 | 54.4754 | -10.656
-0.27108 | -21.3118 | 0.9178 | 58.3335 | 6.365 | 54.7815 | -10.6559
-0.26977 | -21.312 | 1.285 | 57.9662 | 6.3959 | 54.4142 | -10.656
-0.27108 | -21.3118 | 1.1014 | 58.1499 | 6.365 | 54.5979 | -10.6559
-0.27108 | -21.3118 | 1.2238 | 58.0275 | 6.365 | 54.4755 | -10.6559
-0.27108 | -21.3118 | 1.2238 | 58.0275 | 6.365 | 54.4755 | -10.6559
-0.27239 | -21.3632 | 1.1626 | 58.0715 | 6.3534 | 54.511 | -10.6816
-0.27108 | -21.3118 | 1.0403 | 58.211 | 6.365 | 54.659 | -10.6559
-0.27239 | -21.3632 | 1.1626 | 58.0715 | 6.3534 | 54.511 | -10.6816
-0.27239 | -21.3632 | 0.979 | 58.2551 | 6.3534 | 54.6946 | -10.6816
-0.27362 | -21.3631 | 1.0403 | 58.1939 | 6.3247 | 54.6334 | -10.6815
-0.27239 | -21.3632 | 1.1626 | 58.0715 | 6.3534 | 54.511 | -10.6816
-0.27362 | -21.3631 | 1.1626 | 58.0716 | 6.3247 | 54.5111 | -10.6815
-0.27362 | -21.3631 | 1.1014 | 58.1328 | 6.3247 | 54.5723 | -10.6815
-0.27362 | -21.3631 | 1.1014 | 58.1328 | 6.3247 | 54.5723 | -10.6815
-0.27362 | -21.3631 | 1.1626 | 58.0716 | 6.3247 | 54.5111 | -10.6815
-0.27492 | -21.3629 | 0.979 | 58.2552 | 6.2946 | 54.6947 | -10.6815
-0.27492 | -21.3629 | 1.1626 | 58.0716 | 6.2946 | 54.5111 | -10.6815
-0.27492 | -21.3629 | 1.2238 | 58.0104 | 6.2946 | 54.4499 | -10.6815
-0.27492 | -21.3629 | 1.1014 | 58.1328 | 6.2946 | 54.5723 | -10.6815
-0.27492 | -21.4144 | 1.1014 | 58.1157 | 6.3133 | 54.5466 | -10.7072
-0.27492 | -21.4144 | 1.1014 | 58.1157 | 6.3133 | 54.5466 | -10.7072
-0.27492 | -21.4144 | 1.1626 | 58.0545 | 6.3133 | 54.4854 | -10.7072
-0.27623 | -21.4143 | 1.285 | 57.9321 | 6.2834 | 54.3631 | -10.7071
-0.27623 | -21.4143 | 1.1626 | 58.0545 | 6.2834 | 54.4855 | -10.7071
-0.27623 | -21.4143 | 1.1014 | 58.1157 | 6.2834 | 54.5467 | -10.7071
-0.27623 | -21.4143 | 1.2238 | 57.9933 | 6.2834 | 54.4243 | -10.7071
-0.27623 | -21.4143 | 1.0403 | 58.1768 | 6.2834 | 54.6078 | -10.7071
-0.27623 | -21.4143 | 1.1014 | 58.1157 | 6.2834 | 54.5467 | -10.7071
-0.27754 | -21.4657 | 1.0403 | 58.1597 | 6.2724 | 54.5821 | -10.7328
-0.27754 | -21.4657 | 1.285 | 57.915 | 6.2724 | 54.3374 | -10.7328
-0.27754 | -21.4142 | 1.1626 | 58.0545 | 6.2538 | 54.4855 | -10.7071
-0.27754 | -21.4142 | 1.3462 | 57.8709 | 6.2538 | 54.3019 | -10.7071
-0.27754 | -21.4142 | 1.2238 | 57.9933 | 6.2538 | 54.4243 | -10.7071
-0.27884 | -21.4655 | 1.1626 | 58.0374 | 6.2429 | 54.4598 | -10.7328
-0.27884 | -21.414 | 1.2238 | 57.9934 | 6.2245 | 54.4244 | -10.707
-0.27884 | -21.4655 | 1.1626 | 58.0374 | 6.2429 | 54.4598 | -10.7328
-0.27884 | -21.4655 | 1.2238 | 57.9762 | 6.2429 | 54.3986 | -10.7328
-0.27884 | -21.4655 | 1.2238 | 57.9762 | 6.2429 | 54.3986 | -10.7328
-0.27884 | -21.4655 | 1.2238 | 57.9762 | 6.2429 | 54.3986 | -10.7328
-0.27884 | -21.4655 | 1.285 | 57.915 | 6.2429 | 54.3374 | -10.7328
-0.28015 | -21.4654 | 1.1014 | 58.0987 | 6.2138 | 54.5211 | -10.7327
-0.28015 | -21.4654 | 1.2238 | 57.9763 | 6.2138 | 54.3987 | -10.7327
-0.28015 | -21.4654 | 1.2238 | 57.9763 | 6.2138 | 54.3987 | -10.7327
-0.28015 | -21.4654 | 1.2238 | 57.9763 | 6.2138 | 54.3987 | -10.7327
-0.28015 | -21.4654 | 1.3462 | 57.8539 | 6.2138 | 54.2763 | -10.7327
-0.28146 | -21.4653 | 1.285 | 57.9151 | 6.1849 | 54.3376 | -10.7326
-0.28146 | -21.4653 | 1.4685 | 57.7316 | 6.1849 | 54.1541 | -10.7326
-0.28146 | -21.4653 | 1.5298 | 57.6703 | 6.1849 | 54.0928 | -10.7326
-0.28146 | -21.4653 | 1.4685 | 57.7316 | 6.1849 | 54.1541 | -10.7326
-0.28146 | -21.5168 | 1.3462 | 57.8367 | 6.2032 | 54.2506 | -10.7584
-0.28276 | -21.5166 | 1.3462 | 57.8368 | 6.1745 | 54.2507 | -10.7583
-0.28146 | -21.5168 | 1.1626 | 58.0203 | 6.2032 | 54.4342 | -10.7584
-0.28276 | -21.5166 | 1.3462 | 57.8368 | 6.1745 | 54.2507 | -10.7583
-0.28276 | -21.5166 | 1.4074 | 57.7756 | 6.1745 | 54.1895 | -10.7583
-0.28276 | -21.5681 | 1.5298 | 57.636 | 6.1927 | 54.0413 | -10.7841
-0.28276 | -21.5166 | 1.4074 | 57.7756 | 6.1745 | 54.1895 | -10.7583
-0.28276 | -21.5681 | 1.4074 | 57.7584 | 6.1927 | 54.1637 | -10.7841
-0.28399 | -21.5165 | 1.1626 | 58.0204 | 6.1476 | 54.4344 | -10.7582
-0.28276 | -21.5681 | 1.285 | 57.8808 | 6.1927 | 54.2861 | -10.7841
-0.28399 | -21.568 | 1.4074 | 57.7585 | 6.1658 | 54.1638 | -10.784
-0.28399 | -21.5165 | 1.4685 | 57.7145 | 6.1476 | 54.1285 | -10.7582
-0.28399 | -21.5165 | 1.4685 | 57.7145 | 6.1476 | 54.1285 | -10.7582
-0.28399 | -21.568 | 1.4685 | 57.6974 | 6.1658 | 54.1027 | -10.784
-0.2853 | -21.5164 | 1.5298 | 57.6533 | 6.1194 | 54.0672 | -10.7582
-0.2853 | -21.5679 | 1.5298 | 57.6361 | 6.1375 | 54.0415 | -10.7839
-0.2853 | -21.5679 | 1.3462 | 57.8197 | 6.1375 | 54.2251 | -10.7839
-0.2853 | -21.5679 | 1.4685 | 57.6974 | 6.1375 | 54.1028 | -10.7839
-0.28661 | -21.5677 | 1.3462 | 57.8198 | 6.1095 | 54.2251 | -10.7839
-0.2853 | -21.5679 | 1.5298 | 57.6361 | 6.1375 | 54.0415 | -10.7839
-0.28661 | -21.5677 | 1.4074 | 57.7586 | 6.1095 | 54.1639 | -10.7839
-0.28661 | -21.5677 | 1.4074 | 57.7586 | 6.1095 | 54.1639 | -10.7839
-0.28661 | -21.5677 | 1.285 | 57.881 | 6.1095 | 54.2863 | -10.7839
-0.28791 | -21.6191 | 1.4685 | 57.6803 | 6.0996 | 54.0771 | -10.8096
-0.28791 | -21.6191 | 1.2238 | 57.925 | 6.0996 | 54.3218 | -10.8096
-0.28791 | -21.5676 | 1.5298 | 57.6362 | 6.0817 | 54.0416 | -10.7838
-0.28791 | -21.4646 | 1.4685 | 57.7318 | 6.0459 | 54.1544 | -10.7323
-0.28791 | -21.5161 | 1.6521 | 57.5311 | 6.0638 | 53.9451 | -10.758
-0.28791 | -21.5161 | 1.5909 | 57.5923 | 6.0638 | 54.0063 | -10.758
-0.28791 | -21.5161 | 1.4685 | 57.7147 | 6.0638 | 54.1287 | -10.758
-0.28791 | -21.5161 | 1.4685 | 57.7147 | 6.0638 | 54.1287 | -10.758
-0.28922 | -21.5675 | 1.5909 | 57.5751 | 6.0542 | 53.9806 | -10.7837
-0.28922 | -21.5675 | 1.5909 | 57.5751 | 6.0542 | 53.9806 | -10.7837
-0.28922 | -21.5675 | 1.7133 | 57.4527 | 6.0542 | 53.8582 | -10.7837
-0.28922 | -21.5675 | 1.4685 | 57.6975 | 6.0542 | 54.103 | -10.7837
-0.28922 | -21.5675 | 1.5298 | 57.6362 | 6.0542 | 54.0417 | -10.7837
-0.28922 | -21.5675 | 1.7133 | 57.4527 | 6.0542 | 53.8582 | -10.7837
-0.29052 | -21.5158 | 1.5909 | 57.5924 | 6.0092 | 54.0064 | -10.7579
-0.28922 | -21.5675 | 1.7133 | 57.4527 | 6.0542 | 53.8582 | -10.7837
-0.28922 | -21.5675 | 1.8357 | 57.3303 | 6.0542 | 53.7358 | -10.7837
-0.29052 | -21.6188 | 1.7133 | 57.4356 | 6.0447 | 53.8325 | -10.8094
-0.29052 | -21.6188 | 1.4685 | 57.6804 | 6.0447 | 54.0773 | -10.8094
-0.29183 | -21.6702 | 1.6521 | 57.4797 | 6.0352 | 53.868 | -10.8351
-0.29183 | -21.6187 | 1.5298 | 57.6192 | 6.0176 | 54.0161 | -10.8093
-0.29183 | -21.6702 | 1.4074 | 57.7244 | 6.0352 | 54.1127 | -10.8351
-0.29314 | -21.6701 | 1.4685 | 57.6633 | 6.0083 | 54.0517 | -10.835
-0.29314 | -21.6701 | 1.7133 | 57.4185 | 6.0083 | 53.8069 | -10.835
-0.29314 | -21.6701 | 1.4685 | 57.6633 | 6.0083 | 54.0517 | -10.835
-0.29314 | -21.6701 | 1.4685 | 57.6633 | 6.0083 | 54.0517 | -10.835
-0.29314 | -21.6701 | 1.6521 | 57.4797 | 6.0083 | 53.8681 | -10.835
-0.29437 | -21.7215 | 1.5909 | 57.5238 | 6.0006 | 53.9036 | -10.8607
-0.29437 | -21.7215 | 1.4685 | 57.6462 | 6.0006 | 54.026 | -10.8607
-0.29437 | -21.7215 | 1.5909 | 57.5238 | 6.0006 | 53.9036 | -10.8607
-0.29437 | -21.7215 | 1.5909 | 57.5238 | 6.0006 | 53.9036 | -10.8607
-0.29437 | -21.7215 | 1.4074 | 57.7073 | 6.0006 | 54.0871 | -10.8607
-0.29437 | -21.7215 | 1.7133 | 57.4014 | 6.0006 | 53.7812 | -10.8607
-0.29437 | -21.7215 | 1.5909 | 57.5238 | 6.0006 | 53.9036 | -10.8607
-0.29437 | -21.7215 | 1.4685 | 57.6462 | 6.0006 | 54.026 | -10.8607
-0.29437 | -21.7215 | 1.6521 | 57.4626 | 6.0006 | 53.8424 | -10.8607
-0.29568 | -21.7213 | 1.4685 | 57.6463 | 5.974 | 54.026 | -10.8607
-0.29568 | -21.7728 | 1.5909 | 57.5067 | 5.9914 | 53.8779 | -10.8864
-0.29568 | -21.7728 | 1.6521 | 57.4455 | 5.9914 | 53.8167 | -10.8864
-0.29568 | -21.7728 | 1.7133 | 57.3843 | 5.9914 | 53.7555 | -10.8864
-0.29698 | -21.7727 | 1.7133 | 57.3843 | 5.965 | 53.7555 | -10.8864
-0.29698 | -21.7727 | 1.5909 | 57.5067 | 5.965 | 53.8779 | -10.8864
-0.29698 | -21.7727 | 1.8357 | 57.2619 | 5.965 | 53.6331 | -10.8864
-0.29698 | -21.7727 | 1.7745 | 57.3231 | 5.965 | 53.6943 | -10.8864
-0.29698 | -21.7727 | 1.8357 | 57.2619 | 5.965 | 53.6331 | -10.8864
-0.29829 | -21.8241 | 1.7133 | 57.3672 | 5.9562 | 53.7299 | -10.912
-0.29829 | -21.8241 | 1.7133 | 57.3672 | 5.9562 | 53.7299 | -10.912
-0.29829 | -21.8241 | 1.4685 | 57.612 | 5.9562 | 53.9747 | -10.912
-0.29829 | -21.8241 | 1.6521 | 57.4284 | 5.9562 | 53.7911 | -10.912
-0.29829 | -21.8241 | 1.5298 | 56.5507 | 5.9562 | 52.9134 | -10.912
-0.29959 | -21.927 | 1.6521 | 57.3941 | 5.9645 | 53.7396 | -10.9635
-0.29959 | -21.927 | 1.5298 | 57.5164 | 5.9645 | 53.8619 | -10.9635
-0.29959 | -21.927 | 1.4685 | 57.5777 | 5.9645 | 53.9232 | -10.9635
-0.29959 | -21.8755 | 1.5298 | 57.5336 | 5.9473 | 53.8877 | -10.9377
-0.29959 | -21.8755 | 1.5909 | 57.4725 | 5.9473 | 53.8266 | -10.9377
-0.29959 | -21.8755 | 1.5909 | 57.4725 | 5.9473 | 53.8266 | -10.9377
-0.3009 | -21.8753 | 1.4074 | 57.656 | 5.9215 | 54.0101 | -10.9377
-0.3009 | -21.8753 | 1.5909 | 57.4725 | 5.9215 | 53.8266 | -10.9377
-0.3009 | -21.8753 | 1.4074 | 56.656 | 5.9215 | 53.0101 | -10.9377
-0.3009 | -21.8753 | 1.5298 | 57.5336 | 5.9215 | 53.8877 | -10.9377
-0.3009 | -21.8753 | 1.5298 | 57.5336 | 5.9215 | 53.8877 | -10.9377
-0.3009 | -21.8753 | 1.5909 | 57.4725 | 5.9215 | 53.8266 | -10.9377
-0.30221 | -21.8752 | 1.4074 | 57.6561 | 5.8958 | 54.0102 | -10.9376
-0.30221 | -21.8752 | 1.6521 | 57.4114 | 5.8958 | 53.7655 | -10.9376
-0.30344 | -21.8751 | 1.5909 | 57.4726 | 5.8718 | 53.8268 | -10.9375
-0.30344 | -21.8751 | 1.6521 | 57.4114 | 5.8718 | 53.7656 | -10.9375
-0.30344 | -21.8751 | 1.8357 | 57.2278 | 5.8718 | 53.582 | -10.9375
-0.30344 | -21.9266 | 1.5909 | 57.4554 | 5.8888 | 53.801 | -10.9633
-0.30475 | -21.9265 | 1.7133 | 57.3331 | 5.8635 | 53.6787 | -10.9632
-0.30475 | -21.875 | 1.7745 | 57.289 | 5.8466 | 53.6432 | -10.9375
-0.30475 | -21.875 | 1.5909 | 57.4726 | 5.8466 | 53.8268 | -10.9375
-0.30475 | -21.9265 | 1.7133 | 57.3331 | 5.8635 | 53.6787 | -10.9632
-0.30475 | -21.9265 | 1.7133 | 57.3331 | 5.8635 | 53.6787 | -10.9632
-0.30605 | -21.9263 | 1.6521 | 57.3943 | 5.8385 | 53.7399 | -10.9632
-0.30605 | -21.9263 | 1.7745 | 57.2719 | 5.8385 | 53.6175 | -10.9632
-0.30736 | -21.9262 | 1.7745 | 57.272 | 5.8136 | 53.6176 | -10.9631
-0.30736 | -22.0292 | 1.7133 | 57.2988 | 5.8471 | 53.6273 | -11.0146
-0.30736 | -21.9262 | 1.6521 | 57.3944 | 5.8136 | 53.74 | -10.9631
-0.30736 | -21.9262 | 1.7133 | 57.3332 | 5.8136 | 53.6788 | -10.9631
-0.30736 | -22.0292 | 1.6521 | 57.36 | 5.8471 | 53.6885 | -11.0146
-0.30736 | -22.0292 | 1.5909 | 57.4212 | 5.8471 | 53.7497 | -11.0146
-0.30736 | -21.9262 | 1.4685 | 57.578 | 5.8136 | 53.9236 | -10.9631
-0.30866 | -22.0291 | 1.7133 | 57.2989 | 5.8224 | 53.6273 | -11.0146
-0.30866 | -21.9261 | 1.5909 | 57.4556 | 5.789 | 53.8013 | -10.963
-0.30866 | -21.9261 | 1.5909 | 57.4556 | 5.789 | 53.8013 | -10.963
-0.30866 | -22.0291 | 1.7133 | 57.2989 | 5.8224 | 53.6273 | -11.0146
-0.30866 | -22.0291 | 1.6521 | 57.3601 | 5.8224 | 53.6885 | -11.0146
-0.30997 | -22.029 | 1.5298 | 57.4824 | 5.7978 | 53.8109 | -11.0145
-0.30997 | -22.029 | 1.7133 | 57.2989 | 5.7978 | 53.6274 | -11.0145
-0.30997 | -22.029 | 1.6521 | 57.3601 | 5.7978 | 53.6886 | -11.0145
-0.30997 | -22.029 | 1.4685 | 57.5437 | 5.7978 | 53.8722 | -11.0145
-0.30997 | -22.029 | 1.7133 | 57.2989 | 5.7978 | 53.6274 | -11.0145
-0.31128 | -22.0289 | 1.6521 | 57.3601 | 5.7734 | 53.6887 | -11.0144
-0.30997 | -22.029 | 1.6521 | 57.3601 | 5.7978 | 53.6886 | -11.0145
-0.31128 | -22.0804 | 1.5909 | 57.4042 | 5.79 | 53.7241 | -11.0402
-0.31128 | -22.0289 | 1.6521 | 57.3601 | 5.7734 | 53.6887 | -11.0144
-0.31128 | -22.0289 | 1.7133 | 57.2989 | 5.7734 | 53.6275 | -11.0144
-0.31128 | -22.0804 | 1.4685 | 57.5266 | 5.79 | 53.8465 | -11.0402
-0.31258 | -22.0802 | 1.5909 | 57.4042 | 5.7657 | 53.7242 | -11.0401
-0.31128 | -22.0804 | 1.5909 | 57.4042 | 5.79 | 53.7241 | -11.0402
-0.31258 | -22.0802 | 1.5298 | 57.4653 | 5.7657 | 53.7853 | -11.0401
-0.31258 | -22.0802 | 1.5298 | 57.4653 | 5.7657 | 53.7853 | -11.0401
-0.31258 | -22.0802 | 1.5909 | 57.4042 | 5.7657 | 53.7242 | -11.0401
-0.31258 | -22.0802 | 1.6521 | 57.343 | 5.7657 | 53.663 | -11.0401
-0.31258 | -22.0802 | 1.6521 | 57.343 | 5.7657 | 53.663 | -11.0401
-0.31389 | -22.0801 | 1.6521 | 57.3431 | 5.7417 | 53.663 | -11.0401
-0.31389 | -22.0801 | 1.6521 | 57.3431 | 5.7417 | 53.663 | -11.0401
-0.31512 | -22.1315 | 1.6521 | 57.3259 | 5.7355 | 53.6373 | -11.0658
-0.31512 | -22.1315 | 1.7133 | 57.2647 | 5.7355 | 53.5761 | -11.0658
-0.31512 | -22.1315 | 1.5909 | 57.3871 | 5.7355 | 53.6985 | -11.0658
-0.31512 | -22.1315 | 1.5909 | 57.3871 | 5.7355 | 53.6985 | -11.0658
-0.31512 | -22.1315 | 1.5909 | 57.3871 | 5.7355 | 53.6985 | -11.0658
-0.31512 | -22.1315 | 1.6521 | 57.3259 | 5.7355 | 53.6373 | -11.0658
-0.31512 | -22.1315 | 1.7133 | 57.2647 | 5.7355 | 53.5761 | -11.0658
-0.31643 | -22.1314 | 1.7133 | 57.2648 | 5.7118 | 53.5762 | -11.0657
-0.31643 | -22.1314 | 1.7745 | 57.2036 | 5.7118 | 53.515 | -11.0657
-0.31643 | -22.1314 | 1.7133 | 57.2648 | 5.7118 | 53.5762 | -11.0657
-0.31643 | -22.1314 | 1.7745 | 57.2036 | 5.7118 | 53.515 | -11.0657
-0.31643 | -22.1314 | 1.7133 | 56.2648 | 5.7118 | 52.5762 | -11.0657
-0.31643 | -22.1314 | 1.5298 | 57.4483 | 5.7118 | 53.7597 | -11.0657
-0.31773 | -22.1828 | 1.5909 | 57.37 | 5.7045 | 53.6729 | -11.0914
-0.31773 | -22.1828 | 1.6521 | 57.3088 | 5.7045 | 53.6117 | -11.0914
-0.31773 | -22.1313 | 1.8968 | 57.0813 | 5.6883 | 53.3928 | -11.0656
-0.31773 | -22.1828 | 1.8357 | 57.1252 | 5.7045 | 53.4281 | -11.0914
-0.31904 | -22.1827 | 1.5298 | 57.4312 | 5.6811 | 53.7341 | -11.0913
-0.31904 | -22.1827 | 1.7745 | 57.1865 | 5.6811 | 53.4894 | -11.0913
-0.31904 | -22.1827 | 1.5298 | 57.4312 | 5.6811 | 53.7341 | -11.0913
-0.31904 | -22.1827 | 1.6521 | 57.3089 | 5.6811 | 53.6118 | -11.0913
-0.31904 | -22.1827 | 1.6521 | 57.3089 | 5.6811 | 53.6118 | -11.0913
-0.31904 | -22.1827 | 1.6521 | 57.3089 | 5.6811 | 53.6118 | -11.0913
-0.32035 | -22.1825 | 1.4685 | 57.4925 | 5.6579 | 53.7954 | -11.0913
-0.32035 | -22.1825 | 1.7133 | 57.2477 | 5.6579 | 53.5506 | -11.0913
-0.32035 | -22.2341 | 1.4685 | 57.4753 | 5.674 | 53.7697 | -11.117
-0.32035 | -22.1825 | 1.5298 | 57.4312 | 5.6579 | 53.7341 | -11.0913
-0.32165 | -22.1824 | 1.6521 | 57.309 | 5.6349 | 53.6119 | -11.0912
-0.32035 | -22.1825 | 1.6521 | 57.3089 | 5.6579 | 53.6118 | -11.0913
-0.32165 | -22.1824 | 1.7133 | 57.2478 | 5.6349 | 53.5507 | -11.0912
-0.32165 | -22.2339 | 1.7745 | 57.1694 | 5.6509 | 53.4637 | -11.117
-0.32165 | -22.2339 | 1.958 | 56.9859 | 5.6509 | 53.2802 | -11.117
-0.32165 | -22.1824 | 1.8357 | 57.1254 | 5.6349 | 53.4283 | -11.0912
-0.32165 | -22.1824 | 1.8357 | 57.1254 | 5.6349 | 53.4283 | -11.0912
-0.32165 | -22.2339 | 1.7745 | 57.1694 | 5.6509 | 53.4637 | -11.117
-0.32296 | -22.2338 | 1.7745 | 57.1694 | 5.628 | 53.4638 | -11.1169
-0.32296 | -22.2338 | 1.7745 | 57.1694 | 5.628 | 53.4638 | -11.1169
-0.32419 | -22.1822 | 1.8357 | 57.1254 | 5.5907 | 53.4284 | -11.0911
-0.32419 | -22.1822 | 1.6521 | 57.309 | 5.5907 | 53.612 | -11.0911
-0.32419 | -22.1822 | 1.8357 | 57.1254 | 5.5907 | 53.4284 | -11.0911
-0.32419 | -22.1822 | 1.8357 | 57.1254 | 5.5907 | 53.4284 | -11.0911
-0.32419 | -22.2337 | 1.7133 | 57.2307 | 5.6066 | 53.5251 | -11.1168
-0.3255 | -22.2336 | 1.8968 | 57.0472 | 5.5841 | 53.3416 | -11.1168
-0.3255 | -22.2336 | 1.7133 | 57.2307 | 5.5841 | 53.5251 | -11.1168
-0.3255 | -22.2336 | 1.8357 | 57.1083 | 5.5841 | 53.4027 | -11.1168
-0.3255 | -22.2336 | 1.7745 | 57.1695 | 5.5841 | 53.4639 | -11.1168
-0.3255 | -22.2336 | 1.8357 | 57.1083 | 5.5841 | 53.4027 | -11.1168
-0.3255 | -22.2336 | 1.8968 | 57.0472 | 5.5841 | 53.3416 | -11.1168
-0.3255 | -22.2336 | 1.8968 | 57.0472 | 5.5841 | 53.3416 | -11.1168
-0.3268 | -22.285 | 1.8968 | 57.0301 | 5.5775 | 53.3159 | -11.1425
-0.3268 | -22.2334 | 1.6521 | 57.292 | 5.5617 | 53.5864 | -11.1167
-0.32942 | -22.2332 | 1.958 | 56.9861 | 5.5175 | 53.2806 | -11.1166
-0.32942 | -22.2332 | 1.8968 | 57.0473 | 5.5175 | 53.3418 | -11.1166
-0.32942 | -22.2847 | 1.8968 | 57.0302 | 5.5332 | 53.316 | -11.1424
-0.33072 | -22.3361 | 1.8357 | 57.0741 | 5.5269 | 53.3514 | -11.1681
-0.32942 | -22.2847 | 1.5909 | 57.3361 | 5.5332 | 53.6219 | -11.1424
-0.33072 | -22.2846 | 1.8968 | 57.0302 | 5.5113 | 53.3161 | -11.1423
-0.33072 | -22.2846 | 1.958 | 56.969 | 5.5113 | 53.2549 | -11.1423
-0.33072 | -22.3361 | 1.8357 | 57.0741 | 5.5269 | 53.3514 | -11.1681
-0.33072 | -22.3361 | 1.8357 | 57.0741 | 5.5269 | 53.3514 | -11.1681
-0.33072 | -22.3361 | 1.958 | 56.9518 | 5.5269 | 53.2291 | -11.1681
-0.33203 | -22.3875 | 1.8968 | 56.9959 | 5.5206 | 53.2646 | -11.1938
-0.33203 | -22.3875 | 1.8357 | 57.057 | 5.5206 | 53.3257 | -11.1938
-0.33203 | -22.336 | 1.958 | 56.9519 | 5.5051 | 53.2292 | -11.168
-0.33203 | -22.336 | 1.7745 | 57.1354 | 5.5051 | 53.4127 | -11.168
-0.33203 | -22.336 | 2.0192 | 56.8907 | 5.5051 | 53.168 | -11.168
-0.33333 | -22.3359 | 2.0192 | 56.8907 | 5.4835 | 53.1681 | -11.1679
-0.33333 | -22.3359 | 1.958 | 56.9519 | 5.4835 | 53.2293 | -11.1679
-0.33333 | -22.3359 | 1.8968 | 57.0131 | 5.4835 | 53.2905 | -11.1679
-0.33333 | -22.3359 | 1.958 | 56.9519 | 5.4835 | 53.2293 | -11.1679
-0.33333 | -22.3359 | 1.958 | 56.9519 | 5.4835 | 53.2293 | -11.1679
-0.33333 | -22.3359 | 1.958 | 56.9519 | 5.4835 | 53.2293 | -11.1679
-0.33333 | -22.3359 | 1.958 | 56.9519 | 5.4835 | 53.2293 | -11.1679
-0.33464 | -22.3357 | 2.0804 | 56.8296 | 5.462 | 53.1069 | -11.1679
-0.33464 | -22.3873 | 1.8968 | 56.996 | 5.4774 | 53.2648 | -11.1936
-0.33464 | -22.3873 | 2.0804 | 56.8124 | 5.4774 | 53.0812 | -11.1936
-0.33464 | -22.3873 | 2.1416 | 56.7512 | 5.4774 | 53.02 | -11.1936
-0.33587 | -22.3871 | 2.1416 | 56.7512 | 5.4573 | 53.02 | -11.1936
-0.33587 | -22.3871 | 2.1416 | 56.7512 | 5.4573 | 53.02 | -11.1936
-0.33587 | -22.3871 | 2.1416 | 56.7512 | 5.4573 | 53.02 | -11.1936
-0.33587 | -22.3871 | 1.958 | 56.9348 | 5.4573 | 53.2036 | -11.1936
-0.33587 | -22.3871 | 2.264 | 56.6288 | 5.4573 | 52.8976 | -11.1936
-0.33718 | -22.387 | 1.958 | 56.9349 | 5.4361 | 53.2037 | -11.1935
-0.33718 | -22.387 | 2.264 | 56.6289 | 5.4361 | 52.8977 | -11.1935
-0.33718 | -22.387 | 2.3252 | 56.5677 | 5.4361 | 52.8365 | -11.1935
-0.33718 | -22.4386 | 2.2028 | 56.6729 | 5.4514 | 52.9331 | -11.2193
-0.33718 | -22.387 | 2.264 | 56.6289 | 5.4361 | 52.8977 | -11.1935
-0.33718 | -22.4386 | 2.0192 | 56.8565 | 5.4514 | 53.1167 | -11.2193
-0.33849 | -22.4384 | 2.2028 | 56.6729 | 5.4303 | 52.9332 | -11.2192
-0.33849 | -22.4384 | 2.0192 | 56.8565 | 5.4303 | 53.1168 | -11.2192
-0.33849 | -22.4384 | 2.0804 | 56.7953 | 5.4303 | 53.0556 | -11.2192
-0.33849 | -22.4384 | 2.0804 | 56.7953 | 5.4303 | 53.0556 | -11.2192
-0.33849 | -22.4384 | 2.1416 | 56.7341 | 5.4303 | 52.9944 | -11.2192
-0.33849 | -22.4384 | 1.8968 | 56.9789 | 5.4303 | 53.2392 | -11.2192
-0.33979 | -22.4383 | 2.0192 | 56.8566 | 5.4094 | 53.1168 | -11.2192
-0.33979 | -22.4383 | 2.0804 | 56.7954 | 5.4094 | 53.0556 | -11.2192
-0.33979 | -22.4383 | 2.1416 | 56.7342 | 5.4094 | 52.9944 | -11.2192
-0.33979 | -22.4383 | 1.7745 | 57.1013 | 5.4094 | 53.3615 | -11.2192
-0.3411 | -22.4382 | 2.0804 | 56.7954 | 5.3887 | 53.0557 | -11.2191
-0.3411 | -22.4897 | 1.958 | 56.9006 | 5.4038 | 53.1523 | -11.2449
-0.3411 | -22.4897 | 2.0804 | 56.7782 | 5.4038 | 53.0299 | -11.2449
-0.3411 | -22.4897 | 2.0804 | 56.7782 | 5.4038 | 53.0299 | -11.2449
-0.3411 | -22.4897 | 1.8968 | 56.9618 | 5.4038 | 53.2135 | -11.2449
-0.3411 | -22.4897 | 2.0804 | 56.7782 | 5.4038 | 53.0299 | -11.2449
-0.3411 | -22.4897 | 2.1416 | 56.717 | 5.4038 | 52.9687 | -11.2449
-0.3424 | -22.4896 | 2.1416 | 56.7171 | 5.3831 | 52.9688 | -11.2448
-0.3424 | -22.4896 | 1.8357 | 57.023 | 5.3831 | 53.2747 | -11.2448
-0.3424 | -22.4896 | 2.0804 | 56.7783 | 5.3831 | 53.03 | -11.2448
-0.3424 | -22.4896 | 2.1416 | 56.7171 | 5.3831 | 52.9688 | -11.2448
-0.3424 | -22.4896 | 1.958 | 56.9007 | 5.3831 | 53.1524 | -11.2448
-0.3424 | -22.5411 | 2.2028 | 56.6387 | 5.3982 | 52.8818 | -11.2706
-0.34371 | -22.541 | 2.0804 | 56.7611 | 5.3776 | 53.0043 | -11.2705
-0.34371 | -22.541 | 2.0804 | 56.7611 | 5.3776 | 53.0043 | -11.2705
-0.34371 | -22.541 | 1.958 | 56.8835 | 5.3776 | 53.1267 | -11.2705
-0.34371 | -22.541 | 1.958 | 56.8835 | 5.3776 | 53.1267 | -11.2705
-0.34371 | -22.541 | 2.0804 | 56.7611 | 5.3776 | 53.0043 | -11.2705
-0.34502 | -22.5409 | 2.0804 | 56.7612 | 5.3572 | 53.0044 | -11.2704
-0.34371 | -22.541 | 2.0804 | 56.7611 | 5.3776 | 53.0043 | -11.2705
-0.34502 | -22.5409 | 2.264 | 56.5776 | 5.3572 | 52.8208 | -11.2704
-0.34502 | -22.5409 | 2.0804 | 56.7612 | 5.3572 | 53.0044 | -11.2704
-0.34502 | -22.5409 | 2.3863 | 56.4553 | 5.3572 | 52.6985 | -11.2704
-0.34625 | -22.5408 | 2.4475 | 56.3941 | 5.3381 | 52.6373 | -11.2704
-0.34625 | -22.5408 | 2.264 | 56.5776 | 5.3381 | 52.8208 | -11.2704
-0.34625 | -22.5408 | 2.3252 | 56.5164 | 5.3381 | 52.7596 | -11.2704
-0.34756 | -22.5407 | 2.4475 | 56.3941 | 5.318 | 52.6374 | -11.2703
-0.34756 | -22.5407 | 2.3252 | 56.5164 | 5.318 | 52.7597 | -11.2703
-0.34756 | -22.5407 | 2.3863 | 56.4553 | 5.318 | 52.6986 | -11.2703
-0.34756 | -22.5407 | 2.3252 | 56.5164 | 5.318 | 52.7597 | -11.2703
-0.34886 | -22.5405 | 2.3863 | 56.4554 | 5.2981 | 52.6986 | -11.2703
-0.34756 | -22.5922 | 2.3252 | 56.4993 | 5.3328 | 52.7339 | -11.2961
-0.34886 | -22.5405 | 2.264 | 56.5777 | 5.2981 | 52.8209 | -11.2703
-0.34886 | -22.5405 | 2.264 | 56.5777 | 5.2981 | 52.8209 | -11.2703
-0.34886 | -22.5405 | 2.3252 | 56.5165 | 5.2981 | 52.7597 | -11.2703
-0.34886 | -22.5405 | 2.3252 | 56.5165 | 5.2981 | 52.7597 | -11.2703
-0.34886 | -22.5921 | 2.264 | 56.5605 | 5.3128 | 52.7952 | -11.296
-0.35017 | -22.5919 | 2.3863 | 56.4383 | 5.293 | 52.6729 | -11.296
-0.34886 | -22.5405 | 2.3252 | 56.5165 | 5.2981 | 52.7597 | -11.2703
-0.35017 | -22.5404 | 2.3252 | 56.5165 | 5.2783 | 52.7598 | -11.2702
-0.35017 | -22.5404 | 2.264 | 56.5777 | 5.2783 | 52.821 | -11.2702
-0.35017 | -22.5919 | 2.1416 | 56.683 | 5.293 | 52.9176 | -11.296
-0.35017 | -22.5919 | 2.2028 | 56.6218 | 5.293 | 52.8564 | -11.296
-0.35147 | -22.6434 | 2.264 | 56.5434 | 5.288 | 52.7695 | -11.3217
-0.35147 | -22.6434 | 2.264 | 56.5434 | 5.288 | 52.7695 | -11.3217
-0.35147 | -22.5918 | 2.2028 | 56.6218 | 5.2733 | 52.8565 | -11.2959
-0.35278 | -22.6432 | 2.3252 | 56.4823 | 5.2683 | 52.7084 | -11.3216
-0.35278 | -22.6432 | 2.264 | 56.5435 | 5.2683 | 52.7696 | -11.3216
-0.35278 | -22.6432 | 2.264 | 56.5435 | 5.2683 | 52.7696 | -11.3216
-0.35278 | -22.6432 | 2.2028 | 56.6047 | 5.2683 | 52.8308 | -11.3216
-0.35278 | -22.6432 | 2.2028 | 56.6047 | 5.2683 | 52.8308 | -11.3216
-0.35409 | -22.5916 | 2.3252 | 56.4995 | 5.2343 | 52.7342 | -11.2958
-0.35409 | -22.6431 | 2.3252 | 56.4823 | 5.2489 | 52.7084 | -11.3216
-0.35409 | -22.5916 | 2.2028 | 56.6219 | 5.2343 | 52.8566 | -11.2958
-0.35409 | -22.5916 | 2.264 | 56.5607 | 5.2343 | 52.7954 | -11.2958
-0.35532 | -22.643 | 2.3863 | 56.4212 | 5.2306 | 52.6474 | -11.3215
-0.35532 | -22.643 | 2.5699 | 56.2376 | 5.2306 | 52.4638 | -11.3215
-0.35532 | -22.5915 | 2.3252 | 56.4995 | 5.2161 | 52.7343 | -11.2957
-0.35532 | -22.643 | 2.3252 | 56.4823 | 5.2306 | 52.7085 | -11.3215
-0.35532 | -22.643 | 2.264 | 56.5435 | 5.2306 | 52.7697 | -11.3215
-0.35532 | -22.643 | 2.3863 | 56.4212 | 5.2306 | 52.6474 | -11.3215
-0.35532 | -22.643 | 2.5087 | 56.2988 | 5.2306 | 52.525 | -11.3215
-0.35663 | -22.6429 | 2.3863 | 56.4213 | 5.2114 | 52.6475 | -11.3214
-0.35663 | -22.6429 | 2.5087 | 56.2989 | 5.2114 | 52.5251 | -11.3214
-0.35663 | -22.6429 | 2.3863 | 56.4213 | 5.2114 | 52.6475 | -11.3214
-0.35663 | -22.6429 | 2.3863 | 56.4213 | 5.2114 | 52.6475 | -11.3214
-0.35663 | -22.6429 | 2.3252 | 56.4824 | 5.2114 | 52.7086 | -11.3214
-0.35663 | -22.6429 | 2.3252 | 56.4824 | 5.2114 | 52.7086 | -11.3214
-0.35793 | -22.6428 | 2.5699 | 56.2377 | 5.1924 | 52.4639 | -11.3214
-0.35793 | -22.6943 | 2.5087 | 56.2817 | 5.2068 | 52.4993 | -11.3472
-0.35924 | -22.6942 | 2.5087 | 56.2818 | 5.1878 | 52.4994 | -11.3471
-0.35924 | -22.6942 | 2.6311 | 56.1594 | 5.1878 | 52.377 | -11.3471
-0.35924 | -22.6942 | 2.4475 | 56.343 | 5.1878 | 52.5606 | -11.3471
-0.35924 | -22.6942 | 2.6311 | 56.1594 | 5.1878 | 52.377 | -11.3471
-0.35924 | -22.7457 | 2.4475 | 56.3258 | 5.2022 | 52.5348 | -11.3729
-0.36054 | -22.6941 | 2.5699 | 56.2206 | 5.169 | 52.4383 | -11.347
-0.36054 | -22.7456 | 2.264 | 56.5093 | 5.1833 | 52.7184 | -11.3728
-0.36054 | -22.7456 | 2.5087 | 56.2646 | 5.1833 | 52.4737 | -11.3728
-0.36185 | -22.7455 | 2.5087 | 56.2647 | 5.1645 | 52.4738 | -11.3727
-0.36185 | -22.7455 | 2.3252 | 56.4482 | 5.1645 | 52.6573 | -11.3727
-0.36185 | -22.7455 | 2.4475 | 56.3259 | 5.1645 | 52.535 | -11.3727
-0.36185 | -22.7455 | 2.6311 | 56.1423 | 5.1645 | 52.3514 | -11.3727
-0.36185 | -22.7455 | 2.5087 | 56.2647 | 5.1645 | 52.4738 | -11.3727
-0.36316 | -22.7454 | 2.5699 | 56.2035 | 5.1459 | 52.4126 | -11.3727
-0.36316 | -22.7454 | 2.3863 | 56.3871 | 5.1459 | 52.5962 | -11.3727
-0.36316 | -22.7454 | 2.5087 | 56.2647 | 5.1459 | 52.4738 | -11.3727
-0.36316 | -22.7969 | 2.5087 | 56.2475 | 5.1601 | 52.448 | -11.3985
-0.36316 | -22.7969 | 2.5087 | 56.2475 | 5.1601 | 52.448 | -11.3985
-0.36316 | -22.7969 | 2.6311 | 56.1251 | 5.1601 | 52.3256 | -11.3985
-0.36316 | -22.7969 | 2.6923 | 56.0639 | 5.1601 | 52.2644 | -11.3985
-0.36446 | -22.7968 | 2.5699 | 56.1864 | 5.1416 | 52.3869 | -11.3984
-0.36446 | -22.7968 | 2.5699 | 56.1864 | 5.1416 | 52.3869 | -11.3984
-0.36446 | -22.7968 | 2.5087 | 56.2476 | 5.1416 | 52.4481 | -11.3984
-0.36446 | -22.7968 | 2.5699 | 56.1864 | 5.1416 | 52.3869 | -11.3984
-0.36446 | -22.8483 | 2.3863 | 56.3528 | 5.1558 | 52.5447 | -11.4242
-0.3657 | -22.7967 | 2.4475 | 56.3088 | 5.1242 | 52.5094 | -11.3983
-0.3657 | -22.7967 | 2.5699 | 56.1864 | 5.1242 | 52.387 | -11.3983
-0.3657 | -22.7967 | 2.5699 | 56.1864 | 5.1242 | 52.387 | -11.3983
-0.3657 | -22.7967 | 2.3863 | 56.37 | 5.1242 | 52.5706 | -11.3983
-0.3657 | -22.7967 | 2.3863 | 56.37 | 5.1242 | 52.5706 | -11.3983
-0.3657 | -22.7967 | 2.3252 | 56.4311 | 5.1242 | 52.6317 | -11.3983
-0.367 | -22.8481 | 2.3252 | 56.414 | 5.12 | 52.6059 | -11.4241
-0.367 | -22.7966 | 2.4475 | 56.3088 | 5.106 | 52.5094 | -11.3983
-0.367 | -22.8481 | 2.6311 | 56.1081 | 5.12 | 52.3 | -11.4241
-0.367 | -22.7966 | 2.4475 | 56.3088 | 5.106 | 52.5094 | -11.3983
-0.367 | -22.8481 | 2.4475 | 56.2917 | 5.12 | 52.4836 | -11.4241
-0.36831 | -22.8995 | 2.3863 | 56.3357 | 5.1158 | 52.5191 | -11.4498
-0.36831 | -22.848 | 2.3252 | 56.414 | 5.1018 | 52.606 | -11.424
-0.36831 | -22.8995 | 2.5699 | 56.1521 | 5.1158 | 52.3355 | -11.4498
-0.36831 | -22.8995 | 2.5087 | 56.2133 | 5.1158 | 52.3967 | -11.4498
-0.36831 | -22.848 | 2.5699 | 56.1693 | 5.1018 | 52.3613 | -11.424
-0.36831 | -22.7964 | 2.5087 | 56.2477 | 5.0878 | 52.4483 | -11.3982
-0.36961 | -22.8994 | 2.6311 | 56.091 | 5.0977 | 52.2744 | -11.4497
-0.36961 | -22.8479 | 2.5699 | 56.1693 | 5.0838 | 52.3614 | -11.4239
-0.36961 | -22.8479 | 2.3863 | 56.3529 | 5.0838 | 52.545 | -11.4239
-0.37092 | -22.8993 | 2.3252 | 56.3969 | 5.0797 | 52.5803 | -11.4497
-0.37092 | -22.8478 | 2.3863 | 56.353 | 5.0658 | 52.545 | -11.4239
-0.37092 | -22.8478 | 2.6311 | 56.1082 | 5.0658 | 52.3002 | -11.4239
-0.37092 | -22.8993 | 2.5087 | 56.2134 | 5.0797 | 52.3968 | -11.4497
-0.37092 | -22.8993 | 2.5699 | 56.1522 | 5.0797 | 52.3356 | -11.4497
-0.37092 | -22.8993 | 2.5087 | 56.2134 | 5.0797 | 52.3968 | -11.4497
-0.37092 | -22.8993 | 2.5087 | 56.2134 | 5.0797 | 52.3968 | -11.4497
-0.37223 | -22.8992 | 2.4475 | 56.2746 | 5.0619 | 52.4581 | -11.4496
-0.37223 | -22.8476 | 2.5087 | 55.2306 | 5.048 | 51.4227 | -11.4238
-0.37223 | -22.8992 | 2.4475 | 56.2746 | 5.0619 | 52.4581 | -11.4496
-0.37223 | -22.8992 | 2.3863 | 56.3358 | 5.0619 | 52.5193 | -11.4496
-0.37223 | -22.8992 | 2.3252 | 56.3969 | 5.0619 | 52.5804 | -11.4496
-0.37223 | -22.8992 | 2.5087 | 56.2134 | 5.0619 | 52.3969 | -11.4496
-0.37223 | -22.8992 | 2.4475 | 56.2746 | 5.0619 | 52.4581 | -11.4496
-0.37353 | -22.9506 | 2.5699 | 56.1351 | 5.058 | 52.31 | -11.4753
-0.37353 | -22.9506 | 2.4475 | 56.2575 | 5.058 | 52.4324 | -11.4753
-0.37353 | -23.0537 | 2.5699 | 56.1007 | 5.0856 | 52.2584 | -11.5269
-0.37353 | -22.9506 | 2.3252 | 56.3798 | 5.058 | 52.5547 | -11.4753
-0.37353 | -22.9506 | 2.5699 | 56.1351 | 5.058 | 52.31 | -11.4753
-0.37353 | -22.9506 | 2.5087 | 56.1963 | 5.058 | 52.3712 | -11.4753
-0.37484 | -22.9505 | 2.5699 | 56.1351 | 5.0403 | 52.31 | -11.4753
-0.37484 | -23.0536 | 2.5087 | 56.162 | 5.0678 | 52.3197 | -11.5268
-0.37484 | -22.9505 | 2.6923 | 56.0127 | 5.0403 | 52.1876 | -11.4753
-0.37484 | -22.9505 | 2.5087 | 56.1963 | 5.0403 | 52.3712 | -11.4753
-0.37484 | -23.0536 | 2.6311 | 56.0396 | 5.0678 | 52.1973 | -11.5268
-0.37484 | -23.0536 | 2.6923 | 55.9784 | 5.0678 | 52.1361 | -11.5268
-0.37607 | -22.9504 | 2.8147 | 55.8904 | 5.0237 | 52.0653 | -11.4752
-0.37607 | -22.9504 | 2.6311 | 56.074 | 5.0237 | 52.2489 | -11.4752
-0.37607 | -22.9504 | 2.6311 | 56.074 | 5.0237 | 52.2489 | -11.4752
-0.37607 | -22.9504 | 2.5699 | 56.1352 | 5.0237 | 52.3101 | -11.4752
-0.37607 | -22.9504 | 2.6311 | 56.074 | 5.0237 | 52.2489 | -11.4752
-0.37607 | -23.0535 | 2.4475 | 56.2232 | 5.0512 | 52.3809 | -11.5268
-0.37607 | -22.9504 | 2.5087 | 56.1964 | 5.0237 | 52.3713 | -11.4752
-0.37607 | -22.9504 | 2.6311 | 56.074 | 5.0237 | 52.2489 | -11.4752
-0.37738 | -23.0534 | 2.6923 | 55.9784 | 5.0336 | 52.1362 | -11.5267
-0.37738 | -23.0534 | 2.6923 | 55.9784 | 5.0336 | 52.1362 | -11.5267
-0.37738 | -23.1049 | 2.6311 | 56.0225 | 5.0473 | 52.1716 | -11.5525
-0.37738 | -22.9503 | 2.5699 | 56.1352 | 5.0063 | 52.3102 | -11.4751
-0.37868 | -23.0533 | 2.8758 | 55.795 | 5.0162 | 51.9528 | -11.5266
-0.37868 | -23.0533 | 2.6923 | 55.9785 | 5.0162 | 52.1363 | -11.5266
-0.37868 | -23.0533 | 2.6923 | 55.9785 | 5.0162 | 52.1363 | -11.5266
-0.37999 | -23.0532 | 2.6923 | 55.9785 | 4.999 | 52.1363 | -11.5266
-0.37999 | -23.1047 | 2.6923 | 55.9613 | 5.0125 | 52.1105 | -11.5524
-0.37999 | -23.1047 | 2.7535 | 55.9001 | 5.0125 | 52.0493 | -11.5524
-0.3813 | -23.1046 | 2.6311 | 56.0226 | 4.9953 | 52.1718 | -11.5523
-0.3813 | -23.1562 | 2.6311 | 56.0054 | 5.0089 | 52.146 | -11.5781
-0.3813 | -23.1562 | 2.5699 | 56.0666 | 5.0089 | 52.2072 | -11.5781
-0.3813 | -23.1562 | 2.5699 | 56.0666 | 5.0089 | 52.2072 | -11.5781
-0.3813 | -23.1562 | 2.6923 | 55.9442 | 5.0089 | 52.0848 | -11.5781
-0.3813 | -23.1562 | 2.4475 | 56.189 | 5.0089 | 52.3296 | -11.5781
-0.3826 | -23.1045 | 2.3863 | 56.2674 | 4.9783 | 52.4167 | -11.5522
-0.3826 | -23.156 | 2.5699 | 56.0666 | 4.9917 | 52.2073 | -11.578
-0.3826 | -23.156 | 2.4475 | 56.189 | 4.9917 | 52.3297 | -11.578
-0.3826 | -23.156 | 2.5699 | 56.0666 | 4.9917 | 52.2073 | -11.578
-0.3826 | -23.156 | 2.5087 | 56.1278 | 4.9917 | 52.2685 | -11.578
-0.3826 | -23.156 | 2.3863 | 56.2502 | 4.9917 | 52.3909 | -11.578
-0.3826 | -23.1045 | 2.5699 | 56.0838 | 4.9783 | 52.2331 | -11.5522
-0.38391 | -23.1044 | 2.3863 | 56.2674 | 4.9613 | 52.4167 | -11.5522
-0.38391 | -23.1559 | 2.6311 | 56.0055 | 4.9747 | 52.1461 | -11.578
-0.38391 | -23.1559 | 2.5087 | 56.1279 | 4.9747 | 52.2685 | -11.578
-0.38391 | -23.1559 | 2.5699 | 56.0667 | 4.9747 | 52.2073 | -11.578
-0.38391 | -23.1559 | 2.937 | 55.6996 | 4.9747 | 51.8402 | -11.578
-0.38521 | -23.1558 | 2.7535 | 55.8831 | 4.9578 | 52.0238 | -11.5779
-0.38521 | -23.1558 | 2.6923 | 55.9443 | 4.9578 | 52.085 | -11.5779
-0.38521 | -23.1558 | 2.5699 | 56.0667 | 4.9578 | 52.2074 | -11.5779
-0.38521 | -23.1558 | 2.5699 | 56.0667 | 4.9578 | 52.2074 | -11.5779
-0.38521 | -23.1558 | 2.6311 | 56.0055 | 4.9578 | 52.1462 | -11.5779
-0.38645 | -23.2073 | 2.4475 | 56.1719 | 4.9553 | 52.3041 | -11.6036
-0.38645 | -23.1557 | 2.5699 | 56.0667 | 4.942 | 52.2074 | -11.5779
-0.38645 | -23.2073 | 2.5087 | 56.1107 | 4.9553 | 52.2429 | -11.6036
-0.38645 | -23.2588 | 2.5699 | 56.0324 | 4.9687 | 52.1559 | -11.6294
-0.38775 | -23.2072 | 2.6311 | 55.9884 | 4.9386 | 52.1205 | -11.6036
-0.38775 | -23.2587 | 2.6923 | 55.91 | 4.9519 | 52.0335 | -11.6294
-0.38775 | -23.2072 | 2.4475 | 56.172 | 4.9386 | 52.3041 | -11.6036
-0.38906 | -23.2586 | 2.5087 | 56.0936 | 4.9352 | 52.2172 | -11.6293
-0.38775 | -23.2072 | 2.4475 | 56.172 | 4.9386 | 52.3041 | -11.6036
-0.38906 | -23.207 | 2.5699 | 56.0496 | 4.922 | 52.1818 | -11.6035
-0.38906 | -23.207 | 2.4475 | 56.172 | 4.922 | 52.3042 | -11.6035
-0.38906 | -23.2586 | 2.5699 | 56.0324 | 4.9352 | 52.156 | -11.6293
-0.38906 | -23.2586 | 2.8758 | 55.7265 | 4.9352 | 51.8501 | -11.6293
-0.38906 | -23.2586 | 2.8758 | 55.7265 | 4.9352 | 51.8501 | -11.6293
-0.38906 | -23.2586 | 2.5087 | 56.0936 | 4.9352 | 52.2172 | -11.6293
-0.39037 | -23.2585 | 2.6923 | 55.9101 | 4.9187 | 52.0337 | -11.6292
-0.39037 | -23.2585 | 2.5699 | 56.0325 | 4.9187 | 52.1561 | -11.6292
-0.39037 | -23.2585 | 2.6311 | 55.9713 | 4.9187 | 52.0949 | -11.6292
-0.39037 | -23.2585 | 2.5699 | 56.0325 | 4.9187 | 52.1561 | -11.6292
-0.39037 | -23.2585 | 2.8147 | 55.7877 | 4.9187 | 51.9113 | -11.6292
-0.39167 | -23.2584 | 2.8147 | 55.7877 | 4.9023 | 51.9113 | -11.6292
-0.39167 | -23.2584 | 2.6923 | 55.9101 | 4.9023 | 52.0337 | -11.6292
-0.39167 | -23.2584 | 2.4475 | 55.1549 | 4.9023 | 51.2785 | -11.6292
-0.39167 | -23.2584 | 2.8147 | 55.7877 | 4.9023 | 51.9113 | -11.6292
-0.39167 | -23.2584 | 2.8758 | 55.7266 | 4.9023 | 51.8502 | -11.6292
-0.39167 | -23.2584 | 2.8758 | 55.7266 | 4.9023 | 51.8502 | -11.6292
-0.39167 | -23.2584 | 2.8147 | 55.7877 | 4.9023 | 51.9113 | -11.6292
-0.39167 | -23.3357 | 2.8147 | 55.7619 | 4.922 | 51.8726 | -11.6679
-0.39298 | -23.3356 | 2.8147 | 55.762 | 4.9056 | 51.8727 | -11.6678
-0.39298 | -23.2583 | 2.6923 | 55.9101 | 4.8859 | 52.0338 | -11.6291
-0.39298 | -23.3356 | 2.7535 | 55.8232 | 4.9056 | 51.9339 | -11.6678
-0.39298 | -23.3356 | 2.7535 | 55.8232 | 4.9056 | 51.9339 | -11.6678
-0.39298 | -23.3356 | 2.6311 | 55.9456 | 4.9056 | 52.0563 | -11.6678
-0.39298 | -23.3356 | 2.937 | 55.6397 | 4.9056 | 51.7504 | -11.6678
-0.39428 | -23.3355 | 2.6311 | 55.9456 | 4.8894 | 52.0564 | -11.6677
-0.39428 | -23.3355 | 2.8147 | 55.762 | 4.8894 | 51.8728 | -11.6677
-0.39428 | -23.3355 | 2.8147 | 55.762 | 4.8894 | 51.8728 | -11.6677
-0.39428 | -23.3871 | 2.6923 | 55.8672 | 4.9024 | 51.9694 | -11.6935
-0.39428 | -23.3871 | 2.6923 | 55.8672 | 4.9024 | 51.9694 | -11.6935
-0.39559 | -23.3869 | 2.7535 | 55.8061 | 4.8862 | 51.9082 | -11.6935
-0.39559 | -23.3869 | 2.6311 | 55.9285 | 4.8862 | 52.0306 | -11.6935
-0.39559 | -23.3869 | 2.5699 | 55.9897 | 4.8862 | 52.0918 | -11.6935
-0.39682 | -23.3868 | 2.6923 | 55.8673 | 4.871 | 51.9695 | -11.6934
-0.39682 | -23.4384 | 2.6311 | 55.9113 | 4.884 | 52.0049 | -11.7192
-0.39682 | -23.3868 | 2.6923 | 55.8673 | 4.871 | 51.9695 | -11.6934
-0.39682 | -23.3868 | 2.6311 | 55.9285 | 4.871 | 52.0307 | -11.6934
-0.39813 | -23.3867 | 2.6923 | 55.8673 | 4.855 | 51.9695 | -11.6934
-0.39813 | -23.3867 | 2.8147 | 55.7449 | 4.855 | 51.8471 | -11.6934
-0.39813 | -23.3867 | 2.7535 | 55.8061 | 4.855 | 51.9083 | -11.6934
-0.39813 | -23.3867 | 2.6923 | 55.8673 | 4.855 | 51.9695 | -11.6934
-0.39813 | -23.4383 | 2.8147 | 55.7277 | 4.8679 | 51.8214 | -11.7191
-0.39813 | -23.3867 | 2.8147 | 55.7449 | 4.855 | 51.8471 | -11.6934
-0.39944 | -23.4382 | 2.5699 | 55.9726 | 4.852 | 52.0662 | -11.7191
-0.39944 | -23.4382 | 2.6311 | 55.9114 | 4.852 | 52.005 | -11.7191
-0.39944 | -23.4382 | 2.937 | 55.6055 | 4.852 | 51.6991 | -11.7191
-0.39944 | -23.4382 | 2.7535 | 55.789 | 4.852 | 51.8826 | -11.7191
-0.39944 | -23.4382 | 2.8758 | 55.6667 | 4.852 | 51.7603 | -11.7191
-0.39944 | -23.4382 | 2.8147 | 55.7278 | 4.852 | 51.8214 | -11.7191
-0.39944 | -23.4382 | 2.5699 | 55.9726 | 4.852 | 52.0662 | -11.7191
-0.40074 | -23.4381 | 2.7535 | 55.789 | 4.8362 | 51.8827 | -11.719
-0.40074 | -23.4381 | 2.8147 | 55.7278 | 4.8362 | 51.8215 | -11.719
-0.40074 | -23.4381 | 2.8147 | 55.7278 | 4.8362 | 51.8215 | -11.719
-0.40074 | -23.4381 | 2.6311 | 55.9114 | 4.8362 | 52.0051 | -11.719
-0.40074 | -23.4381 | 2.8147 | 55.7278 | 4.8362 | 51.8215 | -11.719
-0.40205 | -23.4895 | 2.6923 | 55.8331 | 4.8332 | 51.9181 | -11.7448
-0.40205 | -23.4895 | 2.6311 | 55.8943 | 4.8332 | 51.9793 | -11.7448
-0.40205 | -23.4895 | 2.7535 | 55.7719 | 4.8332 | 51.8569 | -11.7448
-0.40205 | -23.438 | 2.7535 | 55.789 | 4.8204 | 51.8827 | -11.719
-0.40205 | -23.438 | 2.6311 | 55.9114 | 4.8204 | 52.0051 | -11.719
-0.40205 | -23.4895 | 2.5699 | 55.9555 | 4.8332 | 52.0405 | -11.7448
-0.40205 | -23.4895 | 2.6311 | 55.8943 | 4.8332 | 51.9793 | -11.7448
-0.40205 | -23.438 | 2.6923 | 55.8502 | 4.8204 | 51.9439 | -11.719
-0.40335 | -23.4894 | 2.5087 | 56.0167 | 4.8176 | 52.1018 | -11.7447
-0.40335 | -23.4894 | 2.7535 | 55.7719 | 4.8176 | 51.857 | -11.7447
-0.40335 | -23.4894 | 2.5699 | 55.9555 | 4.8176 | 52.0406 | -11.7447
-0.40335 | -23.4894 | 2.7535 | 55.7719 | 4.8176 | 51.857 | -11.7447
-0.40466 | -23.4893 | 2.8147 | 55.7107 | 4.802 | 51.7958 | -11.7447
-0.40466 | -23.4893 | 2.6923 | 55.8331 | 4.802 | 51.9182 | -11.7447
-0.40466 | -23.4893 | 2.6923 | 55.8331 | 4.802 | 51.9182 | -11.7447
-0.40466 | -23.4893 | 2.4475 | 56.0779 | 4.802 | 52.163 | -11.7447
-0.40466 | -23.4893 | 2.7535 | 55.7719 | 4.802 | 51.857 | -11.7447
-0.40466 | -23.4893 | 2.6923 | 55.8331 | 4.802 | 51.9182 | -11.7447
-0.40466 | -23.4893 | 2.4475 | 56.0779 | 4.802 | 52.163 | -11.7447
-0.40597 | -23.4892 | 2.5087 | 56.0168 | 4.7865 | 52.1019 | -11.7446
-0.40597 | -23.4892 | 2.5699 | 55.9556 | 4.7865 | 52.0407 | -11.7446
-0.40597 | -23.4892 | 2.8758 | 55.6497 | 4.7865 | 51.7348 | -11.7446
-0.40597 | -23.4892 | 2.8147 | 55.7108 | 4.7865 | 51.7959 | -11.7446
-0.40597 | -23.4892 | 2.8147 | 55.7108 | 4.7865 | 51.7959 | -11.7446
-0.40597 | -23.5408 | 2.6311 | 55.8772 | 4.7992 | 51.9537 | -11.7704
-0.4072 | -23.4891 | 2.6311 | 55.8944 | 4.772 | 51.9796 | -11.7445
-0.4072 | -23.4891 | 2.7535 | 55.772 | 4.772 | 51.8572 | -11.7445
-0.4072 | -23.4891 | 2.7535 | 55.772 | 4.772 | 51.8572 | -11.7445
-0.4072 | -23.4891 | 2.937 | 55.5885 | 4.772 | 51.6737 | -11.7445
-0.40851 | -23.489 | 2.8147 | 55.7108 | 4.7567 | 51.796 | -11.7445
-0.40851 | -23.489 | 2.8758 | 55.6497 | 4.7567 | 51.7349 | -11.7445
-0.40851 | -23.5405 | 2.8758 | 55.6326 | 4.7693 | 51.7091 | -11.7703
-0.40981 | -23.4889 | 2.8758 | 55.6498 | 4.7415 | 51.735 | -11.7444
-0.40851 | -23.489 | 2.7535 | 55.772 | 4.7567 | 51.8572 | -11.7445
-0.40981 | -23.5404 | 2.8147 | 55.6937 | 4.7541 | 51.7703 | -11.7702
-0.40981 | -23.5404 | 3.0594 | 55.449 | 4.7541 | 51.5256 | -11.7702
-0.40981 | -23.5404 | 2.8758 | 55.6326 | 4.7541 | 51.7092 | -11.7702
-0.40981 | -23.4889 | 2.9982 | 55.5274 | 4.7415 | 51.6126 | -11.7444
-0.40981 | -23.5404 | 2.9982 | 55.5102 | 4.7541 | 51.5868 | -11.7702
-0.40981 | -23.5404 | 2.8758 | 55.6326 | 4.7541 | 51.7092 | -11.7702
-0.41112 | -23.5403 | 3.1818 | 55.3266 | 4.739 | 51.4032 | -11.7702
-0.41112 | -23.5403 | 2.8758 | 55.6326 | 4.739 | 51.7092 | -11.7702
-0.41112 | -23.5403 | 2.9982 | 55.5102 | 4.739 | 51.5868 | -11.7702
-0.41112 | -23.5403 | 2.937 | 55.5714 | 4.739 | 51.648 | -11.7702
-0.41112 | -23.5403 | 3.0594 | 55.449 | 4.739 | 51.5256 | -11.7702
-0.41112 | -23.5403 | 2.937 | 55.5714 | 4.739 | 51.648 | -11.7702
-0.41242 | -23.5402 | 3.1206 | 55.3879 | 4.7239 | 51.4645 | -11.7701
-0.41242 | -23.5918 | 3.0594 | 55.4319 | 4.7364 | 51.4999 | -11.7959
-0.41242 | -23.5918 | 2.8758 | 55.6155 | 4.7364 | 51.6835 | -11.7959
-0.41242 | -23.5918 | 2.937 | 55.5543 | 4.7364 | 51.6223 | -11.7959
-0.41242 | -23.5402 | 2.937 | 55.5715 | 4.7239 | 51.6481 | -11.7701
-0.41242 | -23.5402 | 2.9982 | 55.5103 | 4.7239 | 51.5869 | -11.7701
-0.41242 | -23.5918 | 3.3042 | 55.1871 | 4.7364 | 51.2551 | -11.7959
-0.41373 | -23.5917 | 3.0594 | 55.4319 | 4.7215 | 51.5 | -11.7958
-0.41373 | -23.5917 | 2.9982 | 55.4931 | 4.7215 | 51.5612 | -11.7958
-0.41373 | -23.5917 | 2.8147 | 55.6766 | 4.7215 | 51.7447 | -11.7958
-0.41373 | -23.5917 | 2.8147 | 55.6766 | 4.7215 | 51.7447 | -11.7958
-0.41373 | -23.5917 | 2.937 | 55.5543 | 4.7215 | 51.6224 | -11.7958
-0.41373 | -23.5917 | 2.937 | 55.5543 | 4.7215 | 51.6224 | -11.7958
-0.41504 | -23.5916 | 3.0594 | 55.4319 | 4.7066 | 51.5 | -11.7958
-0.41504 | -23.5916 | 2.8758 | 55.6155 | 4.7066 | 51.6836 | -11.7958
-0.41504 | -23.5916 | 3.0594 | 55.4319 | 4.7066 | 51.5 | -11.7958
-0.41504 | -23.5916 | 2.8758 | 55.6155 | 4.7066 | 51.6836 | -11.7958
-0.41504 | -23.5916 | 3.1206 | 55.3707 | 4.7066 | 51.4388 | -11.7958
-0.41634 | -23.5915 | 3.1206 | 55.3708 | 4.6918 | 51.4389 | -11.7957
-0.41634 | -23.5915 | 3.0594 | 55.432 | 4.6918 | 51.5001 | -11.7957
-0.41634 | -23.5915 | 3.1818 | 55.3096 | 4.6918 | 51.3777 | -11.7957
-0.41634 | -23.5915 | 3.0594 | 55.432 | 4.6918 | 51.5001 | -11.7957
-0.41634 | -23.643 | 2.8758 | 55.5984 | 4.7042 | 51.6579 | -11.8215
-0.41634 | -23.643 | 2.8758 | 55.5984 | 4.7042 | 51.6579 | -11.8215
-0.41634 | -23.643 | 3.0594 | 55.4148 | 4.7042 | 51.4743 | -11.8215
-0.41634 | -23.643 | 3.1206 | 55.3536 | 4.7042 | 51.4131 | -11.8215
-0.41634 | -23.643 | 2.9982 | 55.476 | 4.7042 | 51.5355 | -11.8215
-0.41758 | -23.5914 | 2.8758 | 55.6156 | 4.6779 | 51.6837 | -11.7957
-0.41758 | -23.5914 | 3.0594 | 55.432 | 4.6779 | 51.5001 | -11.7957
-0.41758 | -23.6429 | 2.937 | 55.5372 | 4.6903 | 51.5967 | -11.8215
-0.41758 | -23.6429 | 3.0594 | 55.4148 | 4.6903 | 51.4743 | -11.8215
-0.41758 | -23.6429 | 3.1818 | 55.2924 | 4.6903 | 51.3519 | -11.8215
-0.41758 | -23.6429 | 2.937 | 55.5372 | 4.6903 | 51.5967 | -11.8215
-0.41888 | -23.6428 | 2.937 | 55.5373 | 4.6756 | 51.5968 | -11.8214
-0.41888 | -23.6428 | 2.9982 | 55.4761 | 4.6756 | 51.5356 | -11.8214
-0.41888 | -23.6428 | 2.7535 | 55.7208 | 4.6756 | 51.7803 | -11.8214
-0.42019 | -23.6427 | 3.0594 | 55.4149 | 4.6611 | 51.4744 | -11.8214
-0.42019 | -23.6427 | 2.9982 | 55.4761 | 4.6611 | 51.5356 | -11.8214
-0.42019 | -23.6427 | 2.9982 | 55.4761 | 4.6611 | 51.5356 | -11.8214
-0.42019 | -23.6427 | 2.9982 | 55.4761 | 4.6611 | 51.5356 | -11.8214
-0.42019 | -23.6943 | 3.0594 | 55.3977 | 4.6733 | 51.4487 | -11.8471
-0.42149 | -23.6942 | 2.9982 | 55.4589 | 4.6588 | 51.5099 | -11.8471
-0.42149 | -23.6942 | 3.1206 | 55.3365 | 4.6588 | 51.3875 | -11.8471
-0.4228 | -23.6941 | 3.1206 | 55.3366 | 4.6444 | 51.3876 | -11.847
-0.4228 | -23.6941 | 3.1206 | 55.3366 | 4.6444 | 51.3876 | -11.847
-0.4228 | -23.6941 | 2.937 | 55.5202 | 4.6444 | 51.5712 | -11.847
-0.42411 | -23.694 | 2.7535 | 55.7037 | 4.6301 | 51.7547 | -11.847
-0.42411 | -23.694 | 2.9982 | 55.459 | 4.6301 | 51.51 | -11.847
-0.42541 | -23.7454 | 3.1818 | 55.2583 | 4.628 | 51.3007 | -11.8727
-0.42411 | -23.7456 | 3.3653 | 55.0747 | 4.6422 | 51.1171 | -11.8728
-0.42541 | -23.7454 | 3.0594 | 55.3807 | 4.628 | 51.4231 | -11.8727
-0.42541 | -23.7454 | 3.0594 | 55.3807 | 4.628 | 51.4231 | -11.8727
-0.42541 | -23.7454 | 3.1206 | 55.3195 | 4.628 | 51.3619 | -11.8727
-0.42672 | -23.7453 | 2.937 | 55.5031 | 4.6138 | 51.5455 | -11.8727
-0.42672 | -23.7453 | 2.9982 | 55.4419 | 4.6138 | 51.4843 | -11.8727
-0.42672 | -23.7969 | 2.937 | 55.4859 | 4.6259 | 51.5197 | -11.8985
-0.42795 | -23.7968 | 2.937 | 55.4859 | 4.6125 | 51.5198 | -11.8984
-0.42795 | -23.7968 | 2.9982 | 55.4247 | 4.6125 | 51.4586 | -11.8984
-0.42795 | -23.7968 | 3.1818 | 55.2411 | 4.6125 | 51.275 | -11.8984
-0.42795 | -23.7968 | 3.0594 | 55.3635 | 4.6125 | 51.3974 | -11.8984
-0.42795 | -23.7968 | 2.937 | 55.4859 | 4.6125 | 51.5198 | -11.8984
-0.42795 | -23.7968 | 2.937 | 55.4859 | 4.6125 | 51.5198 | -11.8984
-0.42795 | -23.7968 | 2.9982 | 55.4247 | 4.6125 | 51.4586 | -11.8984
-0.42926 | -23.7967 | 3.0594 | 55.3636 | 4.5984 | 51.3974 | -11.8984
-0.42926 | -23.7967 | 2.937 | 55.486 | 4.5984 | 51.5198 | -11.8984
-0.43056 | -23.7966 | 2.8147 | 55.6083 | 4.5845 | 51.6422 | -11.8983
-0.42926 | -23.7967 | 2.8758 | 55.5472 | 4.5984 | 51.581 | -11.8984
-0.43187 | -23.8481 | 3.1206 | 55.2852 | 4.5825 | 51.3106 | -11.924
-0.43056 | -23.8482 | 2.9982 | 55.4076 | 4.5964 | 51.4329 | -11.9241
-0.43056 | -23.8482 | 3.1818 | 55.224 | 4.5964 | 51.2493 | -11.9241
-0.43187 | -23.8481 | 3.1206 | 55.2852 | 4.5825 | 51.3106 | -11.924
-0.43187 | -23.8481 | 3.243 | 55.1628 | 4.5825 | 51.1882 | -11.924
-0.43318 | -23.848 | 3.0594 | 55.3465 | 4.5687 | 51.3718 | -11.924
-0.43187 | -23.8481 | 2.9982 | 55.4076 | 4.5825 | 51.433 | -11.924
-0.43318 | -23.848 | 3.1206 | 55.2853 | 4.5687 | 51.3106 | -11.924
-0.43448 | -23.8479 | 3.0594 | 55.3465 | 4.5549 | 51.3719 | -11.9239
-0.43318 | -23.8996 | 3.0594 | 55.3293 | 4.5806 | 51.346 | -11.9498
-0.43448 | -23.8479 | 2.9982 | 55.4077 | 4.5549 | 51.4331 | -11.9239
-0.43448 | -23.8479 | 2.9982 | 55.4077 | 4.5549 | 51.4331 | -11.9239
-0.43448 | -23.8995 | 2.937 | 55.4517 | 4.5668 | 51.4685 | -11.9497
-0.43579 | -23.8993 | 3.0594 | 55.3294 | 4.5531 | 51.3461 | -11.9497
-0.43579 | -23.8478 | 2.937 | 55.4689 | 4.5413 | 51.4943 | -11.9239
-0.43448 | -23.8995 | 2.9982 | 55.3905 | 4.5668 | 51.4073 | -11.9497
-0.43579 | -23.8993 | 2.937 | 55.4518 | 4.5531 | 51.4685 | -11.9497
-0.43579 | -23.8993 | 3.1818 | 55.207 | 4.5531 | 51.2237 | -11.9497
-0.43579 | -23.8993 | 2.8147 | 55.5741 | 4.5531 | 51.5908 | -11.9497
-0.43709 | -23.8992 | 3.0594 | 55.3294 | 4.5395 | 51.3462 | -11.9496
-0.43709 | -23.8992 | 3.0594 | 55.3294 | 4.5395 | 51.3462 | -11.9496
-0.43709 | -23.8992 | 2.937 | 54.4518 | 4.5395 | 50.4686 | -11.9496
-0.43709 | -23.8992 | 3.1206 | 55.2682 | 4.5395 | 51.285 | -11.9496
-0.43709 | -23.8992 | 2.937 | 55.4518 | 4.5395 | 51.4686 | -11.9496
-0.43709 | -23.8992 | 2.9982 | 55.3906 | 4.5395 | 51.4074 | -11.9496
-0.43833 | -23.8991 | 3.0594 | 55.3294 | 4.5267 | 51.3462 | -11.9496
-0.43709 | -23.8992 | 2.8758 | 55.513 | 4.5395 | 51.5298 | -11.9496
-0.43833 | -23.8991 | 3.0594 | 55.3294 | 4.5267 | 51.3462 | -11.9496
-0.43833 | -23.8991 | 2.8758 | 55.513 | 4.5267 | 51.5298 | -11.9496
-0.43833 | -23.8991 | 2.8758 | 55.513 | 4.5267 | 51.5298 | -11.9496
-0.43833 | -23.8991 | 3.0594 | 55.3294 | 4.5267 | 51.3462 | -11.9496
-0.43833 | -23.8991 | 3.1206 | 55.2682 | 4.5267 | 51.285 | -11.9496
-0.43833 | -23.8991 | 3.1206 | 55.2682 | 4.5267 | 51.285 | -11.9496
-0.43833 | -23.8991 | 3.1206 | 55.2682 | 4.5267 | 51.285 | -11.9496
-0.43963 | -23.899 | 3.1206 | 55.2683 | 4.5132 | 51.2851 | -11.9495
-0.43963 | -23.9506 | 3.1206 | 55.2511 | 4.5249 | 51.2593 | -11.9753
-0.43963 | -23.9506 | 2.9982 | 55.3735 | 4.5249 | 51.3817 | -11.9753
-0.43963 | -23.9506 | 3.1206 | 55.2511 | 4.5249 | 51.2593 | -11.9753
-0.43963 | -23.9506 | 3.1818 | 55.1899 | 4.5249 | 51.1981 | -11.9753
-0.43963 | -23.9506 | 3.1818 | 55.1899 | 4.5249 | 51.1981 | -11.9753
-0.43963 | -23.9506 | 3.1818 | 55.1899 | 4.5249 | 51.1981 | -11.9753
-0.44094 | -23.9505 | 3.0594 | 55.3123 | 4.5115 | 51.3205 | -11.9753
-0.44094 | -23.9505 | 2.937 | 55.4347 | 4.5115 | 51.4429 | -11.9753
-0.44225 | -23.9504 | 2.9982 | 55.3735 | 4.4982 | 51.3818 | -11.9752
-0.44225 | -23.9504 | 2.9982 | 55.3735 | 4.4982 | 51.3818 | -11.9752
-0.44094 | -23.9505 | 3.1818 | 55.1899 | 4.5115 | 51.1981 | -11.9753
-0.44225 | -23.9504 | 3.0594 | 55.3123 | 4.4982 | 51.3206 | -11.9752
-0.44225 | -23.9504 | 2.9982 | 55.3735 | 4.4982 | 51.3818 | -11.9752
-0.44225 | -23.9504 | 3.0594 | 55.3123 | 4.4982 | 51.3206 | -11.9752
-0.44225 | -24.002 | 2.9982 | 55.3563 | 4.5098 | 51.356 | -12.001
-0.44355 | -23.9503 | 2.937 | 55.4348 | 4.4849 | 51.443 | -11.9752
-0.44225 | -23.9504 | 2.9982 | 55.3735 | 4.4982 | 51.3818 | -11.9752
-0.44355 | -24.0019 | 2.9982 | 55.3564 | 4.4965 | 51.3561 | -12.0009
-0.44355 | -24.0019 | 3.4266 | 54.928 | 4.4965 | 50.9277 | -12.0009
-0.44355 | -23.9503 | 3.243 | 55.1288 | 4.4849 | 51.137 | -11.9752
-0.44355 | -24.0019 | 3.1206 | 55.234 | 4.4965 | 51.2337 | -12.0009
-0.44355 | -24.0019 | 3.1818 | 55.1728 | 4.4965 | 51.1725 | -12.0009
-0.44355 | -24.0019 | 3.1206 | 55.234 | 4.4965 | 51.2337 | -12.0009
-0.44355 | -24.0019 | 3.1206 | 55.234 | 4.4965 | 51.2337 | -12.0009
-0.44486 | -24.0018 | 3.243 | 55.1116 | 4.4833 | 51.1113 | -12.0009
-0.44486 | -24.0018 | 2.9982 | 55.3564 | 4.4833 | 51.3561 | -12.0009
-0.44616 | -24.0017 | 2.937 | 55.4176 | 4.4701 | 51.4174 | -12.0008
-0.44486 | -24.0018 | 2.9982 | 55.3564 | 4.4833 | 51.3561 | -12.0009
-0.44486 | -24.0018 | 3.0594 | 55.2952 | 4.4833 | 51.2949 | -12.0009
-0.44486 | -24.0018 | 3.243 | 55.1116 | 4.4833 | 51.1113 | -12.0009
-0.44616 | -24.0017 | 3.243 | 55.1116 | 4.4701 | 51.1114 | -12.0008
-0.44616 | -24.0017 | 3.243 | 55.1116 | 4.4701 | 51.1114 | -12.0008
-0.44616 | -24.0017 | 3.1206 | 55.234 | 4.4701 | 51.2338 | -12.0008
-0.44616 | -24.0017 | 3.1818 | 55.1728 | 4.4701 | 51.1726 | -12.0008
-0.44747 | -24.0532 | 3.3042 | 55.0333 | 4.4686 | 51.0244 | -12.0266
-0.44747 | -24.0016 | 3.3653 | 54.9894 | 4.4571 | 50.9891 | -12.0008
-0.44747 | -24.0016 | 3.1206 | 55.2341 | 4.4571 | 51.2338 | -12.0008
-0.4487 | -24.0015 | 3.1818 | 55.1729 | 4.4448 | 51.1727 | -12.0007
-0.4487 | -24.0531 | 3.1206 | 55.2169 | 4.4563 | 51.2081 | -12.0265
-0.4487 | -24.0531 | 3.3042 | 55.0333 | 4.4563 | 51.0245 | -12.0265
-0.4487 | -24.0531 | 3.1818 | 55.1557 | 4.4563 | 51.1469 | -12.0265
-0.45001 | -24.053 | 3.243 | 55.0945 | 4.4433 | 51.0857 | -12.0265
-0.45001 | -24.053 | 3.243 | 55.0945 | 4.4433 | 51.0857 | -12.0265
-0.45001 | -24.053 | 3.3042 | 55.0333 | 4.4433 | 51.0245 | -12.0265
-0.45001 | -24.053 | 3.4266 | 54.9109 | 4.4433 | 50.9021 | -12.0265
-0.45001 | -24.053 | 3.3042 | 55.0333 | 4.4433 | 51.0245 | -12.0265
-0.45001 | -24.053 | 3.3653 | 54.9722 | 4.4433 | 50.9634 | -12.0265
-0.45001 | -24.053 | 3.243 | 55.0945 | 4.4433 | 51.0857 | -12.0265
-0.45131 | -24.0529 | 3.243 | 55.0946 | 4.4305 | 51.0858 | -12.0264
-0.45131 | -24.0529 | 3.243 | 55.0946 | 4.4305 | 51.0858 | -12.0264
-0.45131 | -24.0529 | 3.3653 | 54.9723 | 4.4305 | 50.9635 | -12.0264
-0.45131 | -24.0529 | 3.3653 | 54.9723 | 4.4305 | 50.9635 | -12.0264
-0.45131 | -24.0529 | 3.4266 | 54.911 | 4.4305 | 50.9022 | -12.0264
-0.45131 | -24.0529 | 3.243 | 55.0946 | 4.4305 | 51.0858 | -12.0264
-0.45262 | -24.0528 | 3.243 | 55.0946 | 4.4176 | 51.0858 | -12.0264
-0.45262 | -24.0528 | 3.1818 | 55.1558 | 4.4176 | 51.147 | -12.0264
-0.45262 | -24.0528 | 3.3653 | 54.9723 | 4.4176 | 50.9635 | -12.0264
-0.45262 | -24.156 | 3.243 | 55.0602 | 4.4404 | 51.0342 | -12.078
-0.45262 | -24.0528 | 3.3653 | 54.9723 | 4.4176 | 50.9635 | -12.0264
-0.45393 | -24.1559 | 3.3042 | 54.999 | 4.4276 | 50.9731 | -12.0779
-0.45393 | -24.1559 | 3.243 | 55.0602 | 4.4276 | 51.0343 | -12.0779
-0.45393 | -24.1559 | 3.3653 | 54.9379 | 4.4276 | 50.912 | -12.0779
-0.45393 | -24.1559 | 3.243 | 55.0602 | 4.4276 | 51.0343 | -12.0779
-0.45393 | -24.1559 | 3.3042 | 54.999 | 4.4276 | 50.9731 | -12.0779
-0.45393 | -24.1559 | 3.3042 | 54.999 | 4.4276 | 50.9731 | -12.0779
-0.45393 | -24.1559 | 3.3653 | 54.9379 | 4.4276 | 50.912 | -12.0779
-0.45393 | -24.1559 | 3.549 | 54.7542 | 4.4276 | 50.7283 | -12.0779
-0.45523 | -24.1558 | 3.7325 | 54.5708 | 4.4149 | 50.5448 | -12.0779
-0.45523 | -24.1558 | 3.3653 | 54.938 | 4.4149 | 50.912 | -12.0779
-0.45523 | -24.1558 | 3.3653 | 54.938 | 4.4149 | 50.912 | -12.0779
-0.45523 | -24.1558 | 3.1818 | 55.1215 | 4.4149 | 51.0955 | -12.0779
-0.45523 | -24.1558 | 3.3042 | 54.9991 | 4.4149 | 50.9731 | -12.0779
-0.45523 | -24.1558 | 3.1818 | 55.1215 | 4.4149 | 51.0955 | -12.0779
-0.45523 | -24.1558 | 3.3042 | 54.9991 | 4.4149 | 50.9731 | -12.0779
-0.45654 | -24.1557 | 3.3042 | 54.9991 | 4.4023 | 50.9732 | -12.0778
-0.45654 | -24.1557 | 3.4266 | 54.8767 | 4.4023 | 50.8508 | -12.0778
-0.45654 | -24.1557 | 3.243 | 55.0603 | 4.4023 | 51.0344 | -12.0778
-0.45654 | -24.1557 | 3.4266 | 54.8767 | 4.4023 | 50.8508 | -12.0778
-0.45654 | -24.1557 | 3.4877 | 54.8156 | 4.4023 | 50.7897 | -12.0778
-0.45654 | -24.1557 | 3.3653 | 54.938 | 4.4023 | 50.9121 | -12.0778
-0.45654 | -24.2072 | 3.4266 | 54.8595 | 4.4136 | 50.825 | -12.1036
-0.45908 | -24.1555 | 3.4266 | 54.8768 | 4.3779 | 50.8509 | -12.0777
-0.45908 | -24.1555 | 3.4877 | 54.8157 | 4.3779 | 50.7898 | -12.0777
-0.45908 | -24.2071 | 3.3042 | 54.982 | 4.3891 | 50.9475 | -12.1035
-0.46038 | -24.207 | 3.549 | 54.7372 | 4.3766 | 50.7027 | -12.1035
-0.46038 | -24.207 | 3.4877 | 54.7985 | 4.3766 | 50.764 | -12.1035
-0.46038 | -24.207 | 3.243 | 55.0432 | 4.3766 | 51.0087 | -12.1035
-0.46038 | -24.207 | 3.3653 | 54.9209 | 4.3766 | 50.8864 | -12.1035
-0.46038 | -24.207 | 3.3653 | 54.9209 | 4.3766 | 50.8864 | -12.1035
-0.46169 | -24.2068 | 3.3042 | 54.9821 | 4.3642 | 50.9476 | -12.1034
-0.46169 | -24.2068 | 3.3653 | 54.921 | 4.3642 | 50.8865 | -12.1034
-0.46169 | -24.2068 | 3.4266 | 54.8597 | 4.3642 | 50.8252 | -12.1034
-0.46169 | -24.2068 | 3.4877 | 54.7986 | 4.3642 | 50.7641 | -12.1034
-0.463 | -24.2067 | 3.3042 | 54.9821 | 4.3519 | 50.9476 | -12.1034
-0.463 | -24.2067 | 3.4877 | 54.7986 | 4.3519 | 50.7641 | -12.1034
-0.463 | -24.2067 | 3.6101 | 54.6762 | 4.3519 | 50.6417 | -12.1034
-0.463 | -24.2067 | 3.549 | 54.7373 | 4.3519 | 50.7028 | -12.1034
-0.463 | -24.2067 | 3.6101 | 54.6762 | 4.3519 | 50.6417 | -12.1034
-0.463 | -24.2067 | 3.4877 | 54.7986 | 4.3519 | 50.7641 | -12.1034
-0.463 | -24.2067 | 3.549 | 54.7373 | 4.3519 | 50.7028 | -12.1034
-0.4643 | -24.2066 | 3.4266 | 54.8597 | 4.3396 | 50.8253 | -12.1033
-0.4643 | -24.2066 | 3.549 | 54.7373 | 4.3396 | 50.7029 | -12.1033
-0.4643 | -24.2582 | 3.3653 | 54.9038 | 4.3508 | 50.8608 | -12.1291
-0.4643 | -24.2582 | 3.4877 | 54.7814 | 4.3508 | 50.7384 | -12.1291
-0.4643 | -24.2582 | 3.3653 | 54.9038 | 4.3508 | 50.8608 | -12.1291
-0.4643 | -24.2582 | 3.4266 | 54.8425 | 4.3508 | 50.7995 | -12.1291
-0.46561 | -24.2581 | 3.4266 | 54.8426 | 4.3385 | 50.7995 | -12.1291
-0.46561 | -24.2581 | 3.4266 | 54.8426 | 4.3385 | 50.7995 | -12.1291
-0.46561 | -24.2581 | 3.4877 | 54.7815 | 4.3385 | 50.7384 | -12.1291
-0.46561 | -24.2581 | 3.4266 | 54.8426 | 4.3385 | 50.7995 | -12.1291
-0.46561 | -24.2581 | 3.4877 | 54.7815 | 4.3385 | 50.7384 | -12.1291
-0.46561 | -24.2581 | 3.6714 | 54.5978 | 4.3385 | 50.5547 | -12.1291
-0.46561 | -24.2581 | 3.7937 | 54.4755 | 4.3385 | 50.4324 | -12.1291
-0.46692 | -24.258 | 3.6101 | 54.6591 | 4.3264 | 50.6161 | -12.129
-0.46692 | -24.258 | 3.6101 | 54.6591 | 4.3264 | 50.6161 | -12.129
-0.46692 | -24.258 | 3.549 | 54.7202 | 4.3264 | 50.6772 | -12.129
-0.46692 | -24.258 | 3.3653 | 54.9039 | 4.3264 | 50.8609 | -12.129
-0.46692 | -24.3096 | 3.3042 | 54.9478 | 4.3374 | 50.8962 | -12.1548
-0.46692 | -24.258 | 3.549 | 54.7202 | 4.3264 | 50.6772 | -12.129
-0.46822 | -24.2579 | 3.4877 | 54.7815 | 4.3143 | 50.7385 | -12.129
-0.46822 | -24.3095 | 3.4877 | 54.7643 | 4.3253 | 50.7127 | -12.1548
-0.46822 | -24.3095 | 3.6101 | 54.6419 | 4.3253 | 50.5903 | -12.1548
-0.46822 | -24.3095 | 3.6101 | 54.6419 | 4.3253 | 50.5903 | -12.1548
-0.46822 | -24.3095 | 3.549 | 54.703 | 4.3253 | 50.6514 | -12.1548
-0.46822 | -24.3095 | 3.3653 | 54.8867 | 4.3253 | 50.8351 | -12.1548
-0.46945 | -24.3095 | 3.549 | 54.703 | 4.3139 | 50.6515 | -12.1547
-0.46945 | -24.3095 | 3.6101 | 54.6419 | 4.3139 | 50.5904 | -12.1547
-0.46945 | -24.3095 | 3.4266 | 54.8254 | 4.3139 | 50.7739 | -12.1547
-0.46945 | -24.3095 | 3.549 | 54.703 | 4.3139 | 50.6515 | -12.1547
-0.46945 | -24.3095 | 3.549 | 54.703 | 4.3139 | 50.6515 | -12.1547
-0.47076 | -24.3094 | 3.3653 | 54.8868 | 4.3019 | 50.8352 | -12.1547
-0.47076 | -24.3094 | 3.6101 | 54.642 | 4.3019 | 50.5904 | -12.1547
-0.47076 | -24.361 | 3.4877 | 54.7472 | 4.3129 | 50.687 | -12.1805
-0.47207 | -24.3093 | 3.6101 | 54.642 | 4.29 | 50.5905 | -12.1546
-0.47207 | -24.3609 | 3.7325 | 54.5024 | 4.3009 | 50.4423 | -12.1804
-0.47207 | -24.3609 | 3.4877 | 54.7472 | 4.3009 | 50.6871 | -12.1804
-0.47207 | -24.3609 | 3.7325 | 54.5024 | 4.3009 | 50.4423 | -12.1804
-0.47207 | -24.3609 | 3.6101 | 54.6248 | 4.3009 | 50.5647 | -12.1804
-0.47337 | -24.3608 | 3.6714 | 54.5635 | 4.289 | 50.5034 | -12.1804
-0.47337 | -24.3608 | 3.7325 | 54.5024 | 4.289 | 50.4423 | -12.1804
-0.47337 | -24.3608 | 3.549 | 54.6859 | 4.289 | 50.6258 | -12.1804
-0.47337 | -24.3608 | 3.7325 | 54.5024 | 4.289 | 50.4423 | -12.1804
-0.47337 | -24.3608 | 3.549 | 54.6859 | 4.289 | 50.6258 | -12.1804
-0.47337 | -24.3608 | 3.6101 | 54.6248 | 4.289 | 50.5647 | -12.1804
-0.47468 | -24.3607 | 3.549 | 54.686 | 4.2772 | 50.6259 | -12.1803
-0.47468 | -24.4123 | 3.6101 | 54.6077 | 4.2881 | 50.539 | -12.2061
-0.47468 | -24.3607 | 3.4877 | 54.7473 | 4.2772 | 50.6872 | -12.1803
-0.47468 | -24.4123 | 3.4877 | 54.7301 | 4.2881 | 50.6614 | -12.2061
-0.47468 | -24.3607 | 3.549 | 54.686 | 4.2772 | 50.6259 | -12.1803
-0.47468 | -24.3607 | 3.6101 | 54.6249 | 4.2772 | 50.5648 | -12.1803
-0.47468 | -24.3607 | 3.6101 | 54.6249 | 4.2772 | 50.5648 | -12.1803
-0.47468 | -24.4123 | 3.3042 | 54.9136 | 4.2881 | 50.8449 | -12.2061
-0.47598 | -24.4122 | 3.3653 | 54.8525 | 4.2763 | 50.7838 | -12.2061
-0.47598 | -24.4122 | 3.549 | 54.6688 | 4.2763 | 50.6001 | -12.2061
-0.47598 | -24.4122 | 3.6714 | 54.5464 | 4.2763 | 50.4777 | -12.2061
-0.47598 | -24.4122 | 3.4877 | 54.7301 | 4.2763 | 50.6614 | -12.2061
-0.47598 | -24.4122 | 3.4877 | 54.7301 | 4.2763 | 50.6614 | -12.2061
-0.47598 | -24.4122 | 3.6101 | 54.6077 | 4.2763 | 50.539 | -12.2061
-0.47729 | -24.4121 | 3.6101 | 54.6077 | 4.2646 | 50.5391 | -12.206
-0.47729 | -24.4121 | 3.7937 | 54.4241 | 4.2646 | 50.3555 | -12.206
-0.47729 | -24.4121 | 3.7937 | 54.4241 | 4.2646 | 50.3555 | -12.206
-0.47729 | -24.4121 | 3.4266 | 54.7912 | 4.2646 | 50.7226 | -12.206
-0.47729 | -24.4121 | 3.4877 | 54.7301 | 4.2646 | 50.6615 | -12.206
-0.47729 | -24.4121 | 3.4266 | 54.7912 | 4.2646 | 50.7226 | -12.206
-0.47729 | -24.4121 | 3.6101 | 54.6077 | 4.2646 | 50.5391 | -12.206
-0.47729 | -24.4121 | 3.4266 | 54.7912 | 4.2646 | 50.7226 | -12.206
-0.4786 | -24.412 | 3.4877 | 54.7302 | 4.2529 | 50.6615 | -12.206
-0.4786 | -24.412 | 3.549 | 54.6689 | 4.2529 | 50.6002 | -12.206
-0.4786 | -24.412 | 3.4877 | 54.7302 | 4.2529 | 50.6615 | -12.206
-0.4786 | -24.4636 | 3.4877 | 54.713 | 4.2637 | 50.6357 | -12.2318
-0.47983 | -24.4635 | 3.4877 | 54.713 | 4.2527 | 50.6358 | -12.2317
-0.47983 | -24.4635 | 3.4266 | 54.7741 | 4.2527 | 50.6969 | -12.2317
-0.47983 | -24.4635 | 3.6101 | 54.5906 | 4.2527 | 50.5134 | -12.2317
-0.47983 | -24.4635 | 3.6101 | 54.5906 | 4.2527 | 50.5134 | -12.2317
-0.47983 | -24.4635 | 3.4877 | 54.713 | 4.2527 | 50.6358 | -12.2317
-0.47983 | -24.4635 | 3.3653 | 54.8354 | 4.2527 | 50.7582 | -12.2317
-0.47983 | -24.4635 | 3.6101 | 54.5906 | 4.2527 | 50.5134 | -12.2317
-0.48114 | -24.4634 | 3.549 | 54.6517 | 4.2412 | 50.5745 | -12.2317
-0.48114 | -24.4634 | 3.549 | 54.6517 | 4.2412 | 50.5745 | -12.2317
-0.48114 | -24.4634 | 3.7325 | 54.4682 | 4.2412 | 50.391 | -12.2317
-0.48114 | -24.4634 | 3.4266 | 54.7741 | 4.2412 | 50.6969 | -12.2317
-0.48244 | -24.5149 | 3.4877 | 54.6959 | 4.2404 | 50.6101 | -12.2574
-0.48244 | -24.4633 | 3.6714 | 54.5294 | 4.2297 | 50.4522 | -12.2316
-0.48244 | -24.5149 | 3.6714 | 54.5122 | 4.2404 | 50.4264 | -12.2574
-0.48244 | -24.5149 | 3.7325 | 54.4511 | 4.2404 | 50.3653 | -12.2574
-0.48375 | -24.5148 | 3.6101 | 54.5735 | 4.2289 | 50.4877 | -12.2574
-0.48375 | -24.5148 | 3.4266 | 54.757 | 4.2289 | 50.6712 | -12.2574
-0.48375 | -24.5148 | 3.6714 | 54.5122 | 4.2289 | 50.4264 | -12.2574
-0.48375 | -24.5148 | 3.549 | 54.6346 | 4.2289 | 50.5488 | -12.2574
-0.48375 | -24.5148 | 3.549 | 54.6346 | 4.2289 | 50.5488 | -12.2574
-0.48375 | -24.5148 | 3.6714 | 54.5122 | 4.2289 | 50.4264 | -12.2574
-0.48505 | -24.5147 | 3.6101 | 54.5735 | 4.2175 | 50.4877 | -12.2574
-0.48505 | -24.5147 | 3.6101 | 54.5735 | 4.2175 | 50.4877 | -12.2574
-0.48505 | -24.5147 | 3.549 | 54.6346 | 4.2175 | 50.5488 | -12.2574
-0.48505 | -24.5147 | 3.4877 | 54.6959 | 4.2175 | 50.6101 | -12.2574
-0.48505 | -24.5663 | 3.6101 | 54.5563 | 4.2281 | 50.4619 | -12.2832
-0.48505 | -24.5663 | 3.4877 | 54.6787 | 4.2281 | 50.5843 | -12.2832
-0.48505 | -24.5147 | 3.7937 | 54.3899 | 4.2175 | 50.3041 | -12.2574
-0.48636 | -24.5146 | 3.6714 | 54.5123 | 4.2061 | 50.4265 | -12.2573
-0.48636 | -24.5662 | 3.6101 | 54.5564 | 4.2168 | 50.462 | -12.2831
-0.48636 | -24.5146 | 3.6714 | 54.5123 | 4.2061 | 50.4265 | -12.2573
-0.48636 | -24.5662 | 3.6101 | 54.5564 | 4.2168 | 50.462 | -12.2831
-0.48636 | -24.5662 | 3.4877 | 54.6788 | 4.2168 | 50.5844 | -12.2831
-0.48636 | -24.5662 | 3.549 | 54.6175 | 4.2168 | 50.5231 | -12.2831
-0.48767 | -24.5661 | 3.3653 | 54.8012 | 4.2054 | 50.7068 | -12.2831
-0.48767 | -24.5661 | 3.6101 | 54.5564 | 4.2054 | 50.462 | -12.2831
-0.48767 | -24.5661 | 3.4266 | 54.7399 | 4.2054 | 50.6455 | -12.2831
-0.48767 | -24.5661 | 3.6101 | 54.5564 | 4.2054 | 50.462 | -12.2831
-0.48767 | -24.5661 | 3.6101 | 54.5564 | 4.2054 | 50.462 | -12.2831
-0.48767 | -24.5661 | 3.549 | 54.6175 | 4.2054 | 50.5231 | -12.2831
-0.48767 | -24.5661 | 3.6101 | 54.5564 | 4.2054 | 50.462 | -12.2831
-0.48767 | -24.5661 | 3.6101 | 54.5564 | 4.2054 | 50.462 | -12.2831
-0.48897 | -24.566 | 3.7325 | 54.434 | 4.1942 | 50.3397 | -12.283
-0.48897 | -24.566 | 3.7325 | 54.434 | 4.1942 | 50.3397 | -12.283
-0.48897 | -24.6176 | 3.6101 | 54.5392 | 4.2047 | 50.4363 | -12.3088
-0.48897 | -24.566 | 3.6714 | 54.4951 | 4.1942 | 50.4008 | -12.283
-0.48897 | -24.566 | 3.6714 | 54.4951 | 4.1942 | 50.4008 | -12.283
-0.48897 | -24.566 | 3.549 | 53.6175 | 4.1942 | 49.5232 | -12.283
-0.48897 | -24.566 | 3.7325 | 54.434 | 4.1942 | 50.3397 | -12.283
-0.49021 | -24.6175 | 3.6714 | 54.478 | 4.1941 | 50.375 | -12.3088
-0.49021 | -24.5659 | 3.6101 | 54.5565 | 4.1836 | 50.4621 | -12.283
-0.49021 | -24.6175 | 3.6101 | 54.5393 | 4.1941 | 50.4363 | -12.3088
-0.49021 | -24.5659 | 3.6714 | 54.4952 | 4.1836 | 50.4008 | -12.283
-0.49021 | -24.6175 | 3.8549 | 54.2945 | 4.1941 | 50.1915 | -12.3088
-0.49151 | -24.6174 | 3.6714 | 54.478 | 4.183 | 50.3751 | -12.3087
-0.49151 | -24.5658 | 3.549 | 54.6176 | 4.1725 | 50.5233 | -12.2829
-0.49151 | -24.6174 | 3.6714 | 54.478 | 4.183 | 50.3751 | -12.3087
-0.49151 | -24.6174 | 3.9773 | 54.1721 | 4.183 | 50.0692 | -12.3087
-0.49151 | -24.6174 | 3.6714 | 54.478 | 4.183 | 50.3751 | -12.3087
-0.49151 | -24.6174 | 3.6714 | 54.478 | 4.183 | 50.3751 | -12.3087
-0.49282 | -24.6174 | 3.8549 | 54.2945 | 4.1719 | 50.1916 | -12.3087
-0.49282 | -24.6174 | 3.6714 | 54.478 | 4.1719 | 50.3751 | -12.3087
-0.49282 | -24.6174 | 3.6714 | 54.478 | 4.1719 | 50.3751 | -12.3087
-0.49282 | -24.6174 | 3.6101 | 54.5393 | 4.1719 | 50.4364 | -12.3087
-0.49282 | -24.6174 | 3.7325 | 54.4169 | 4.1719 | 50.314 | -12.3087
-0.49282 | -24.6174 | 3.6714 | 54.478 | 4.1719 | 50.3751 | -12.3087
-0.49412 | -24.6173 | 3.7325 | 54.4169 | 4.1608 | 50.3141 | -12.3086
-0.49412 | -24.6173 | 3.7325 | 54.4169 | 4.1608 | 50.3141 | -12.3086
-0.49412 | -24.6173 | 3.6714 | 54.478 | 4.1608 | 50.3752 | -12.3086
-0.49412 | -24.6173 | 3.7937 | 54.3557 | 4.1608 | 50.2529 | -12.3086
-0.49543 | -24.6172 | 3.6714 | 54.4781 | 4.1498 | 50.3752 | -12.3086
-0.49543 | -24.6172 | 3.9773 | 54.1722 | 4.1498 | 50.0693 | -12.3086
-0.49674 | -24.6687 | 3.7937 | 54.3386 | 4.1493 | 50.2272 | -12.3343
-0.49674 | -24.6687 | 3.7325 | 54.3998 | 4.1493 | 50.2884 | -12.3343
-0.49674 | -24.6171 | 3.8549 | 54.2946 | 4.1389 | 50.1918 | -12.3085
-0.49674 | -24.6687 | 3.7325 | 54.3998 | 4.1493 | 50.2884 | -12.3343
-0.49674 | -24.6687 | 3.9161 | 54.2162 | 4.1493 | 50.1048 | -12.3343
-0.49674 | -24.6687 | 3.6714 | 54.4609 | 4.1493 | 50.3495 | -12.3343
-0.49804 | -24.6686 | 3.7325 | 54.3998 | 4.1384 | 50.2884 | -12.3343
-0.49804 | -24.6686 | 3.7937 | 54.3386 | 4.1384 | 50.2272 | -12.3343
-0.49804 | -24.6686 | 3.6714 | 54.4609 | 4.1384 | 50.3495 | -12.3343
-0.49804 | -24.6686 | 3.7325 | 54.3998 | 4.1384 | 50.2884 | -12.3343
-0.49804 | -24.6686 | 3.8549 | 54.2774 | 4.1384 | 50.166 | -12.3343
-0.49804 | -24.6686 | 3.7937 | 54.3386 | 4.1384 | 50.2272 | -12.3343
-0.49804 | -24.6686 | 3.7325 | 54.3998 | 4.1384 | 50.2884 | -12.3343
-0.49935 | -24.6685 | 3.7325 | 54.3999 | 4.1276 | 50.2885 | -12.3342
-0.49804 | -24.617 | 3.7937 | 54.3558 | 4.128 | 50.253 | -12.3085
-0.49935 | -24.6169 | 3.6101 | 54.5395 | 4.1172 | 50.4367 | -12.3084
-0.49935 | -24.6685 | 3.6101 | 54.5223 | 4.1276 | 50.4109 | -12.3342
-0.49935 | -24.6685 | 3.7325 | 54.3999 | 4.1276 | 50.2885 | -12.3342
-0.49935 | -24.6685 | 3.6714 | 54.461 | 4.1276 | 50.3496 | -12.3342
-0.49935 | -24.6685 | 3.6101 | 54.5223 | 4.1276 | 50.4109 | -12.3342
-0.50058 | -24.6684 | 3.7325 | 54.3999 | 4.1174 | 50.2885 | -12.3342
-0.50058 | -24.6684 | 3.8549 | 54.2775 | 4.1174 | 50.1661 | -12.3342
-0.50058 | -24.6684 | 3.549 | 54.5834 | 4.1174 | 50.472 | -12.3342
-0.50058 | -24.6684 | 3.7325 | 54.3999 | 4.1174 | 50.2885 | -12.3342
-0.50058 | -24.6684 | 3.7325 | 54.3999 | 4.1174 | 50.2885 | -12.3342
-0.50058 | -24.6684 | 3.7325 | 54.3999 | 4.1174 | 50.2885 | -12.3342
-0.50189 | -24.6683 | 3.7937 | 54.3387 | 4.1066 | 50.2273 | -12.3342
-0.50189 | -24.6683 | 3.6101 | 54.5223 | 4.1066 | 50.4109 | -12.3342
-0.50189 | -24.6683 | 3.549 | 54.5834 | 4.1066 | 50.472 | -12.3342
-0.50189 | -24.6683 | 3.7937 | 54.3387 | 4.1066 | 50.2273 | -12.3342
-0.50189 | -24.7199 | 3.7325 | 54.3827 | 4.1169 | 50.2627 | -12.36
-0.50189 | -24.6683 | 3.549 | 54.5834 | 4.1066 | 50.472 | -12.3342
-0.50189 | -24.7199 | 3.7325 | 54.3827 | 4.1169 | 50.2627 | -12.36
-0.50319 | -24.7198 | 3.7325 | 54.3828 | 4.1062 | 50.2628 | -12.3599
-0.50319 | -24.7198 | 3.6714 | 54.4439 | 4.1062 | 50.3239 | -12.3599
-0.50319 | -24.7198 | 3.549 | 54.5663 | 4.1062 | 50.4463 | -12.3599
-0.50319 | -24.7198 | 3.6714 | 54.4439 | 4.1062 | 50.3239 | -12.3599
-0.50319 | -24.7198 | 3.9773 | 54.138 | 4.1062 | 50.018 | -12.3599
-0.50319 | -24.6682 | 3.8549 | 54.2776 | 4.096 | 50.1662 | -12.3341
-0.5045 | -24.7197 | 3.7937 | 54.3216 | 4.0956 | 50.2016 | -12.3599
-0.5045 | -24.7197 | 3.7325 | 54.3828 | 4.0956 | 50.2628 | -12.3599
-0.5045 | -24.7197 | 3.9161 | 54.1992 | 4.0956 | 50.0792 | -12.3599
-0.5045 | -24.7714 | 3.6101 | 54.488 | 4.1058 | 50.3594 | -12.3857
-0.5045 | -24.7714 | 3.549 | 54.5491 | 4.1058 | 50.4205 | -12.3857
-0.50581 | -24.7713 | 3.7325 | 54.3656 | 4.0952 | 50.2371 | -12.3856
-0.50581 | -24.7713 | 3.7325 | 54.3656 | 4.0952 | 50.2371 | -12.3856
-0.50581 | -24.7713 | 3.7325 | 54.3656 | 4.0952 | 50.2371 | -12.3856
-0.50581 | -24.7196 | 3.4877 | 54.6276 | 4.085 | 50.5077 | -12.3598
-0.50581 | -24.7713 | 3.6714 | 54.4267 | 4.0952 | 50.2982 | -12.3856
-0.50711 | -24.7712 | 3.6714 | 54.4267 | 4.0846 | 50.2982 | -12.3856
-0.50711 | -24.7712 | 3.7937 | 54.3044 | 4.0846 | 50.1759 | -12.3856
-0.50711 | -24.7712 | 3.6714 | 53.4267 | 4.0846 | 49.2982 | -12.3856
-0.50711 | -24.7712 | 3.6101 | 54.488 | 4.0846 | 50.3595 | -12.3856
-0.50711 | -24.7712 | 3.3653 | 54.7328 | 4.0846 | 50.6043 | -12.3856
-0.50711 | -24.7712 | 3.4266 | 54.6715 | 4.0846 | 50.543 | -12.3856
-0.50711 | -24.7712 | 3.549 | 54.5491 | 4.0846 | 50.4206 | -12.3856
-0.50711 | -24.7712 | 3.6101 | 54.488 | 4.0846 | 50.3595 | -12.3856
-0.50842 | -24.8227 | 3.549 | 53.532 | 4.0843 | 49.3949 | -12.4113
-0.50842 | -24.7711 | 3.6714 | 54.4268 | 4.0741 | 50.2983 | -12.3855
-0.50842 | -24.7711 | 3.7937 | 54.3045 | 4.0741 | 50.176 | -12.3855
-0.50842 | -24.7711 | 3.6101 | 54.4881 | 4.0741 | 50.3596 | -12.3855
-0.50842 | -24.7711 | 3.6101 | 54.4881 | 4.0741 | 50.3596 | -12.3855
-0.50842 | -24.8227 | 3.549 | 54.532 | 4.0843 | 50.3949 | -12.4113
-0.50965 | -24.771 | 3.4877 | 54.6105 | 4.0642 | 50.482 | -12.3855
-0.50965 | -24.771 | 3.6714 | 54.4268 | 4.0642 | 50.2983 | -12.3855
-0.50965 | -24.8226 | 3.6714 | 54.4096 | 4.0744 | 50.2725 | -12.4113
-0.50965 | -24.771 | 3.7325 | 54.3657 | 4.0642 | 50.2372 | -12.3855
-0.50965 | -24.771 | 3.6714 | 54.4268 | 4.0642 | 50.2983 | -12.3855
-0.50965 | -24.8226 | 3.6714 | 54.4096 | 4.0744 | 50.2725 | -12.4113
-0.51096 | -24.8225 | 3.8549 | 54.2261 | 4.0639 | 50.089 | -12.4113
-0.51096 | -24.8225 | 4.0385 | 54.0425 | 4.0639 | 49.9054 | -12.4113
-0.51096 | -24.8225 | 3.7325 | 54.3485 | 4.0639 | 50.2114 | -12.4113
-0.51096 | -24.8225 | 3.7325 | 54.3485 | 4.0639 | 50.2114 | -12.4113
-0.51096 | -24.8225 | 3.6101 | 54.4709 | 4.0639 | 50.3338 | -12.4113
-0.51096 | -24.8225 | 3.549 | 54.532 | 4.0639 | 50.3949 | -12.4113
-0.51226 | -24.8224 | 3.7325 | 54.3486 | 4.0535 | 50.2115 | -12.4112
-0.51226 | -24.8224 | 3.6101 | 54.471 | 4.0535 | 50.3339 | -12.4112
-0.51226 | -24.8224 | 3.6714 | 54.4097 | 4.0535 | 50.2726 | -12.4112
-0.51226 | -24.8224 | 3.6101 | 54.471 | 4.0535 | 50.3339 | -12.4112
-0.51226 | -24.8224 | 3.6101 | 54.471 | 4.0535 | 50.3339 | -12.4112
-0.51226 | -24.8224 | 3.7325 | 54.3486 | 4.0535 | 50.2115 | -12.4112
-0.51226 | -24.8224 | 3.7325 | 54.3486 | 4.0535 | 50.2115 | -12.4112
-0.51357 | -24.8223 | 3.7937 | 54.2874 | 4.0432 | 50.1503 | -12.4112
-0.51357 | -24.874 | 3.6714 | 54.3925 | 4.0533 | 50.2468 | -12.437
-0.51357 | -24.8223 | 3.6714 | 54.4097 | 4.0432 | 50.2726 | -12.4112
-0.51357 | -24.8223 | 3.6714 | 54.4097 | 4.0432 | 50.2726 | -12.4112
-0.51357 | -24.8223 | 3.6714 | 54.4097 | 4.0432 | 50.2726 | -12.4112
-0.51357 | -24.8223 | 3.6101 | 54.471 | 4.0432 | 50.3339 | -12.4112
-0.51357 | -24.8223 | 3.6714 | 54.4097 | 4.0432 | 50.2726 | -12.4112
-0.51488 | -24.8222 | 3.7937 | 54.2874 | 4.0329 | 50.1504 | -12.4111
-0.51488 | -24.8222 | 3.6101 | 54.471 | 4.0329 | 50.334 | -12.4111
-0.51488 | -24.8222 | 3.6101 | 54.471 | 4.0329 | 50.334 | -12.4111
-0.51488 | -24.8739 | 3.6101 | 54.4538 | 4.043 | 50.3082 | -12.4369
-0.51618 | -24.8738 | 3.6714 | 54.3925 | 4.0327 | 50.2469 | -12.4369
-0.51618 | -24.8738 | 3.549 | 54.5149 | 4.0327 | 50.3693 | -12.4369
-0.51618 | -24.8221 | 3.6101 | 54.4711 | 4.0227 | 50.334 | -12.4111
-0.51618 | -24.8221 | 3.6714 | 54.4098 | 4.0227 | 50.2727 | -12.4111
-0.51618 | -24.8221 | 3.6714 | 54.4098 | 4.0227 | 50.2727 | -12.4111
-0.51618 | -24.8738 | 3.549 | 54.5149 | 4.0327 | 50.3693 | -12.4369
-0.51618 | -24.8738 | 3.7325 | 54.3314 | 4.0327 | 50.1858 | -12.4369
-0.51749 | -24.8737 | 3.7325 | 54.3315 | 4.0225 | 50.1859 | -12.4368
-0.51749 | -24.8737 | 3.7325 | 54.3315 | 4.0225 | 50.1859 | -12.4368
-0.51749 | -24.8737 | 3.6714 | 54.3926 | 4.0225 | 50.247 | -12.4368
-0.51749 | -24.8737 | 3.7937 | 54.2703 | 4.0225 | 50.1247 | -12.4368
-0.51749 | -24.8737 | 3.7325 | 54.3315 | 4.0225 | 50.1859 | -12.4368
-0.51749 | -24.8737 | 3.6101 | 54.4539 | 4.0225 | 50.3083 | -12.4368
-0.51749 | -24.8737 | 3.6714 | 54.3926 | 4.0225 | 50.247 | -12.4368
-0.51879 | -24.8736 | 3.7937 | 54.2703 | 4.0124 | 50.1247 | -12.4368
-0.51879 | -24.9252 | 3.7325 | 54.3143 | 4.0223 | 50.1601 | -12.4626
-0.51879 | -24.9252 | 3.6101 | 54.4367 | 4.0223 | 50.2825 | -12.4626
-0.51879 | -24.9252 | 3.6101 | 54.4367 | 4.0223 | 50.2825 | -12.4626
-0.51879 | -24.9252 | 3.7937 | 54.2531 | 4.0223 | 50.0989 | -12.4626
-0.52003 | -24.9251 | 3.7325 | 54.3143 | 4.0128 | 50.1601 | -12.4626
-0.52003 | -24.8735 | 3.9161 | 54.1479 | 4.0028 | 50.0024 | -12.4367
-0.52003 | -24.8735 | 3.9773 | 54.0867 | 4.0028 | 49.9412 | -12.4367
-0.52003 | -24.8735 | 3.7937 | 54.2703 | 4.0028 | 50.1248 | -12.4367
-0.52003 | -24.8735 | 3.8549 | 54.2091 | 4.0028 | 50.0636 | -12.4367
-0.52003 | -24.9251 | 3.8549 | 54.1919 | 4.0128 | 50.0377 | -12.4626
-0.52003 | -24.9251 | 3.9773 | 54.0695 | 4.0128 | 49.9153 | -12.4626
-0.52003 | -24.8735 | 3.9773 | 54.0867 | 4.0028 | 49.9412 | -12.4367
-0.52003 | -24.8735 | 4.0385 | 54.0255 | 4.0028 | 49.88 | -12.4367
-0.52003 | -24.8735 | 3.9773 | 54.0867 | 4.0028 | 49.9412 | -12.4367
-0.52133 | -24.8734 | 3.9161 | 54.148 | 3.9928 | 50.0024 | -12.4367
-0.52133 | -24.925 | 3.7937 | 54.2532 | 4.0027 | 50.099 | -12.4625
-0.52133 | -24.925 | 4.0385 | 54.0084 | 4.0027 | 49.8542 | -12.4625
-0.52133 | -24.8734 | 3.8549 | 54.2092 | 3.9928 | 50.0636 | -12.4367
-0.52133 | -24.925 | 4.0385 | 54.0084 | 4.0027 | 49.8542 | -12.4625
-0.52133 | -24.925 | 3.9161 | 54.1308 | 4.0027 | 49.9766 | -12.4625
-0.52264 | -24.9249 | 3.9773 | 54.0696 | 3.9927 | 49.9154 | -12.4625
-0.52264 | -24.9249 | 4.0385 | 54.0084 | 3.9927 | 49.8542 | -12.4625
-0.52264 | -24.8733 | 3.9161 | 54.148 | 3.9828 | 50.0024 | -12.4367
-0.52264 | -24.9249 | 3.9161 | 54.1308 | 3.9927 | 49.9766 | -12.4625
-0.52264 | -24.9249 | 3.7937 | 54.2532 | 3.9927 | 50.099 | -12.4625
-0.52264 | -24.9249 | 3.8549 | 54.192 | 3.9927 | 50.0378 | -12.4625
-0.52395 | -24.9248 | 4.0385 | 54.0084 | 3.9827 | 49.8543 | -12.4624
-0.52395 | -24.9765 | 4.0385 | 53.9912 | 3.9926 | 49.8285 | -12.4882
-0.52395 | -24.9248 | 3.8549 | 54.192 | 3.9827 | 50.0379 | -12.4624
-0.52395 | -24.9248 | 3.9773 | 54.0696 | 3.9827 | 49.9155 | -12.4624
-0.52395 | -24.9765 | 4.0385 | 53.9912 | 3.9926 | 49.8285 | -12.4882
-0.52395 | -24.9248 | 3.8549 | 54.192 | 3.9827 | 50.0379 | -12.4624
-0.52525 | -24.9764 | 3.8549 | 54.1748 | 3.9826 | 50.0121 | -12.4882
-0.52525 | -24.9764 | 3.7325 | 54.2972 | 3.9826 | 50.1345 | -12.4882
-0.52525 | -24.9764 | 3.8549 | 54.1748 | 3.9826 | 50.0121 | -12.4882
-0.52525 | -24.9764 | 3.7937 | 54.236 | 3.9826 | 50.0733 | -12.4882
-0.52525 | -24.9248 | 3.7937 | 54.2532 | 3.9728 | 50.0991 | -12.4624
-0.52525 | -24.9764 | 3.9161 | 54.1136 | 3.9826 | 49.9509 | -12.4882
-0.52525 | -24.9764 | 3.7937 | 54.236 | 3.9826 | 50.0733 | -12.4882
-0.52525 | -24.9764 | 3.8549 | 54.1748 | 3.9826 | 50.0121 | -12.4882
-0.52656 | -24.9763 | 3.7325 | 54.2973 | 3.9727 | 50.1346 | -12.4881
-0.52656 | -24.9763 | 3.7937 | 54.2361 | 3.9727 | 50.0734 | -12.4881
-0.52656 | -24.9763 | 3.7325 | 54.2973 | 3.9727 | 50.1346 | -12.4881
-0.52656 | -24.9763 | 3.6714 | 54.3584 | 3.9727 | 50.1957 | -12.4881
-0.52656 | -24.9763 | 3.7937 | 54.2361 | 3.9727 | 50.0734 | -12.4881
-0.52786 | -24.9762 | 3.7937 | 54.2361 | 3.9629 | 50.0734 | -12.4881
-0.52656 | -25.0279 | 3.9773 | 54.0353 | 3.9825 | 49.8639 | -12.514
-0.52656 | -24.9763 | 4.0996 | 53.9302 | 3.9727 | 49.7675 | -12.4881
-0.52786 | -24.9762 | 3.9773 | 54.0525 | 3.9629 | 49.8898 | -12.4881
-0.52786 | -25.0278 | 3.7325 | 54.2801 | 3.9727 | 50.1088 | -12.5139
-0.52786 | -24.9762 | 3.8549 | 54.1749 | 3.9629 | 50.0122 | -12.4881
-0.52786 | -25.0278 | 3.7937 | 54.2189 | 3.9727 | 50.0476 | -12.5139
-0.52917 | -25.0277 | 3.8549 | 54.1577 | 3.9628 | 49.9864 | -12.5139
-0.52917 | -25.0277 | 3.9161 | 54.0965 | 3.9628 | 49.9252 | -12.5139
-0.52917 | -25.0277 | 3.8549 | 54.1577 | 3.9628 | 49.9864 | -12.5139
-0.52917 | -24.9245 | 3.8549 | 54.1921 | 3.9433 | 50.0381 | -12.4622
-0.52917 | -24.8728 | 4.0385 | 54.0258 | 3.9336 | 49.8803 | -12.4364
-0.52917 | -24.9245 | 3.9773 | 54.0697 | 3.9433 | 49.9157 | -12.4622
-0.52917 | -25.0277 | 3.9773 | 54.0353 | 3.9628 | 49.864 | -12.5139
-0.52917 | -25.0277 | 3.7937 | 54.2189 | 3.9628 | 50.0476 | -12.5139
-0.5304 | -25.0277 | 3.7937 | 54.2189 | 3.9536 | 50.0477 | -12.5138
-0.5304 | -25.0277 | 3.7937 | 54.2189 | 3.9536 | 50.0477 | -12.5138
-0.5304 | -25.0277 | 3.7937 | 54.2189 | 3.9536 | 50.0477 | -12.5138
-0.5304 | -25.0277 | 3.9773 | 54.0353 | 3.9536 | 49.8641 | -12.5138
-0.5304 | -25.0277 | 3.9773 | 54.0353 | 3.9536 | 49.8641 | -12.5138
-0.5304 | -25.0793 | 3.9773 | 54.0181 | 3.9633 | 49.8383 | -12.5396
-0.53171 | -25.0276 | 3.9773 | 54.0354 | 3.9439 | 49.8641 | -12.5138
-0.53171 | -25.0792 | 3.7937 | 54.2018 | 3.9536 | 50.0219 | -12.5396
-0.53171 | -25.0276 | 4.0996 | 53.9131 | 3.9439 | 49.7418 | -12.5138
-0.53171 | -25.0276 | 4.0385 | 53.9742 | 3.9439 | 49.8029 | -12.5138
-0.53171 | -25.0792 | 3.9161 | 54.0794 | 3.9536 | 49.8995 | -12.5396
-0.53171 | -25.0276 | 4.0385 | 53.9742 | 3.9439 | 49.8029 | -12.5138
-0.53302 | -25.0791 | 3.7937 | 54.2018 | 3.9439 | 50.0219 | -12.5396
-0.53302 | -25.0275 | 3.7937 | 54.219 | 3.9342 | 50.0478 | -12.5137
-0.53302 | -25.0275 | 3.9773 | 54.0354 | 3.9342 | 49.8642 | -12.5137
-0.53302 | -25.0275 | 4.1609 | 53.8518 | 3.9342 | 49.6806 | -12.5137
-0.53302 | -25.0791 | 3.9161 | 54.0794 | 3.9439 | 49.8995 | -12.5396
-0.53302 | -25.0791 | 3.9161 | 54.0794 | 3.9439 | 49.8995 | -12.5396
-0.53302 | -25.0791 | 3.8549 | 54.1406 | 3.9439 | 49.9607 | -12.5396
-0.53302 | -25.0275 | 3.9773 | 54.0354 | 3.9342 | 49.8642 | -12.5137
-0.53432 | -25.1823 | 3.9773 | 53.9838 | 3.9536 | 49.7868 | -12.5911
-0.53432 | -25.079 | 3.8549 | 54.1406 | 3.9342 | 49.9608 | -12.5395
-0.53432 | -25.1823 | 3.9773 | 53.9838 | 3.9536 | 49.7868 | -12.5911
-0.53432 | -25.079 | 3.9161 | 54.0794 | 3.9342 | 49.8996 | -12.5395
-0.53432 | -25.0274 | 4.0385 | 53.9742 | 3.9246 | 49.803 | -12.5137
-0.53563 | -25.0789 | 4.0385 | 53.9571 | 3.9246 | 49.7772 | -12.5395
-0.53563 | -25.0789 | 3.9773 | 54.0183 | 3.9246 | 49.8384 | -12.5395
-0.53563 | -25.1822 | 3.9161 | 54.045 | 3.9439 | 49.848 | -12.5911
-0.53563 | -25.0789 | 3.9773 | 54.0183 | 3.9246 | 49.8384 | -12.5395
-0.53693 | -25.0788 | 3.9773 | 54.0183 | 3.9151 | 49.8385 | -12.5394
-0.53563 | -25.0789 | 3.9773 | 54.0183 | 3.9246 | 49.8384 | -12.5395
-0.53693 | -25.0788 | 3.9161 | 54.0795 | 3.9151 | 49.8997 | -12.5394
-0.53693 | -25.0788 | 3.9773 | 54.0183 | 3.9151 | 49.8385 | -12.5394
-0.53693 | -25.0788 | 3.8549 | 54.1407 | 3.9151 | 49.9609 | -12.5394
-0.53824 | -25.0788 | 4.0385 | 53.9571 | 3.9055 | 49.7773 | -12.5394
-0.53824 | -25.182 | 4.0385 | 53.9227 | 3.9247 | 49.7257 | -12.591
-0.53824 | -25.0788 | 3.9773 | 54.0183 | 3.9055 | 49.8385 | -12.5394
-0.53824 | -25.2337 | 4.0996 | 53.8444 | 3.9343 | 49.6388 | -12.6168
-0.53955 | -25.1819 | 4.0385 | 53.9227 | 3.9152 | 49.7257 | -12.591
-0.53955 | -25.1819 | 4.0385 | 53.9227 | 3.9152 | 49.7257 | -12.591
-0.53955 | -25.1819 | 3.9773 | 53.9839 | 3.9152 | 49.7869 | -12.591
-0.54078 | -25.1819 | 4.0385 | 53.9227 | 3.9063 | 49.7258 | -12.5909
-0.53955 | -25.1819 | 3.9161 | 54.0451 | 3.9152 | 49.8481 | -12.591
-0.54078 | -25.2335 | 3.9161 | 54.0279 | 3.9158 | 49.8223 | -12.6168
-0.54078 | -25.2335 | 3.9161 | 54.0279 | 3.9158 | 49.8223 | -12.6168
-0.54078 | -25.2335 | 3.9161 | 54.0279 | 3.9158 | 49.8223 | -12.6168
-0.54209 | -25.2334 | 3.8549 | 54.0892 | 3.9064 | 49.8836 | -12.6167
-0.54209 | -25.1818 | 3.7325 | 54.2288 | 3.8968 | 50.0318 | -12.5909
-0.54209 | -25.2334 | 3.7325 | 54.2116 | 3.9064 | 50.006 | -12.6167
-0.54209 | -25.1818 | 3.9161 | 54.0452 | 3.8968 | 49.8482 | -12.5909
-0.54209 | -25.1818 | 3.7937 | 54.1676 | 3.8968 | 49.9706 | -12.5909
-0.54209 | -25.1818 | 3.6714 | 54.2899 | 3.8968 | 50.0929 | -12.5909
-0.54339 | -25.2333 | 3.7937 | 54.1504 | 3.897 | 49.9448 | -12.6167
-0.54339 | -25.1817 | 3.7937 | 54.1676 | 3.8875 | 49.9707 | -12.5908
-0.54339 | -25.1817 | 3.9161 | 54.0452 | 3.8875 | 49.8483 | -12.5908
-0.54339 | -25.2333 | 3.9773 | 53.9668 | 3.897 | 49.7612 | -12.6167
-0.54339 | -25.2333 | 3.7937 | 54.1504 | 3.897 | 49.9448 | -12.6167
-0.54339 | -25.2333 | 3.9773 | 53.9668 | 3.897 | 49.7612 | -12.6167
-0.54339 | -25.2333 | 3.9161 | 54.028 | 3.897 | 49.8224 | -12.6167
-0.54339 | -25.1817 | 3.9773 | 53.984 | 3.8875 | 49.7871 | -12.5908
-0.5447 | -25.2332 | 3.8549 | 54.0892 | 3.8876 | 49.8837 | -12.6166
-0.5447 | -25.1816 | 3.9161 | 54.0452 | 3.8781 | 49.8483 | -12.5908
-0.5447 | -25.2332 | 3.9161 | 54.028 | 3.8876 | 49.8225 | -12.6166
-0.5447 | -25.2332 | 3.9161 | 54.028 | 3.8876 | 49.8225 | -12.6166
-0.5447 | -25.1816 | 3.9161 | 54.0452 | 3.8781 | 49.8483 | -12.5908
-0.5447 | -25.2332 | 3.9161 | 54.028 | 3.8876 | 49.8225 | -12.6166
-0.546 | -25.2331 | 3.7937 | 54.1505 | 3.8783 | 49.9449 | -12.6166
-0.546 | -25.1815 | 3.7937 | 54.1677 | 3.8688 | 49.9707 | -12.5908
-0.546 | -25.2331 | 3.8549 | 54.0893 | 3.8783 | 49.8837 | -12.6166
-0.546 | -25.2331 | 3.9161 | 54.0281 | 3.8783 | 49.8225 | -12.6166
-0.546 | -25.2331 | 3.9161 | 54.0281 | 3.8783 | 49.8225 | -12.6166
-0.546 | -25.2331 | 3.9773 | 53.9669 | 3.8783 | 49.7613 | -12.6166
-0.546 | -25.2331 | 3.7937 | 54.1505 | 3.8783 | 49.9449 | -12.6166
-0.54731 | -25.2331 | 3.8549 | 54.0893 | 3.869 | 49.8838 | -12.6165
-0.54731 | -25.2331 | 3.8549 | 54.0893 | 3.869 | 49.8838 | -12.6165
-0.54731 | -25.2331 | 3.9773 | 53.9669 | 3.869 | 49.7614 | -12.6165
-0.54731 | -25.2331 | 3.8549 | 54.0893 | 3.869 | 49.8838 | -12.6165
-0.54731 | -25.2331 | 3.7325 | 54.2117 | 3.869 | 50.0062 | -12.6165
-0.54731 | -25.2331 | 3.9161 | 54.0281 | 3.869 | 49.8226 | -12.6165
-0.54731 | -25.2331 | 3.9161 | 54.0281 | 3.869 | 49.8226 | -12.6165
-0.54862 | -25.233 | 3.9773 | 53.9669 | 3.8598 | 49.7614 | -12.6165
-0.54862 | -25.233 | 3.9773 | 53.9669 | 3.8598 | 49.7614 | -12.6165
-0.54862 | -25.233 | 3.9773 | 53.9669 | 3.8598 | 49.7614 | -12.6165
-0.54862 | -25.233 | 3.9773 | 53.9669 | 3.8598 | 49.7614 | -12.6165
-0.54862 | -25.2846 | 3.9773 | 53.9497 | 3.8692 | 49.7356 | -12.6423
-0.54862 | -25.233 | 3.8549 | 54.0893 | 3.8598 | 49.8838 | -12.6165
-0.54862 | -25.2846 | 3.9161 | 54.0109 | 3.8692 | 49.7968 | -12.6423
-0.54992 | -25.2329 | 4.222 | 53.7222 | 3.8506 | 49.5168 | -12.6164
-0.54992 | -25.2329 | 3.9773 | 53.9669 | 3.8506 | 49.7615 | -12.6164
-0.54992 | -25.2845 | 3.9773 | 53.9497 | 3.86 | 49.7356 | -12.6423
-0.54992 | -25.2845 | 3.9773 | 53.9497 | 3.86 | 49.7356 | -12.6423
-0.54992 | -25.2845 | 4.1609 | 53.7661 | 3.86 | 49.552 | -12.6423
-0.55116 | -25.2844 | 4.0385 | 53.8886 | 3.8513 | 49.6745 | -12.6422
-0.55116 | -25.2844 | 3.8549 | 54.0722 | 3.8513 | 49.8581 | -12.6422
-0.55116 | -25.2844 | 3.8549 | 54.0722 | 3.8513 | 49.8581 | -12.6422
-0.55116 | -25.2328 | 3.9161 | 54.0282 | 3.842 | 49.8227 | -12.6164
-0.55116 | -25.2844 | 3.9773 | 53.9498 | 3.8513 | 49.7357 | -12.6422
-0.55246 | -25.2844 | 4.0996 | 53.8275 | 3.8422 | 49.6134 | -12.6422
-0.55246 | -25.2844 | 3.9161 | 54.011 | 3.8422 | 49.7969 | -12.6422
-0.55246 | -25.336 | 3.9773 | 53.9326 | 3.8516 | 49.7099 | -12.668
-0.55246 | -25.2844 | 3.9773 | 53.9498 | 3.8422 | 49.7357 | -12.6422
-0.55246 | -25.2844 | 4.0385 | 53.8886 | 3.8422 | 49.6745 | -12.6422
-0.55377 | -25.3359 | 3.9161 | 53.9938 | 3.8425 | 49.7711 | -12.668
-0.55377 | -25.2843 | 3.7937 | 54.1334 | 3.8331 | 49.9194 | -12.6421
-0.55377 | -25.3359 | 3.9773 | 53.9326 | 3.8425 | 49.7099 | -12.668
-0.55507 | -25.3358 | 3.9773 | 53.9326 | 3.8334 | 49.71 | -12.6679
-0.55507 | -25.3358 | 4.0385 | 53.8714 | 3.8334 | 49.6488 | -12.6679
-0.55507 | -25.3358 | 3.9161 | 53.9938 | 3.8334 | 49.7712 | -12.6679
-0.55507 | -25.3358 | 3.9773 | 53.9326 | 3.8334 | 49.71 | -12.6679
-0.55507 | -25.3358 | 3.9773 | 53.9326 | 3.8334 | 49.71 | -12.6679
-0.55507 | -25.3358 | 4.0996 | 53.8103 | 3.8334 | 49.5877 | -12.6679
-0.55638 | -25.3357 | 3.9161 | 53.9939 | 3.8244 | 49.7712 | -12.6679
-0.55638 | -25.3357 | 3.8549 | 54.0551 | 3.8244 | 49.8324 | -12.6679
-0.55638 | -25.3357 | 4.0385 | 53.8715 | 3.8244 | 49.6488 | -12.6679
-0.55638 | -25.3357 | 3.9161 | 53.9939 | 3.8244 | 49.7712 | -12.6679
-0.55638 | -25.3357 | 3.8549 | 54.0551 | 3.8244 | 49.8324 | -12.6679
-0.55769 | -25.3357 | 3.7325 | 54.1775 | 3.8154 | 49.9549 | -12.6678
-0.55638 | -25.3357 | 3.9773 | 53.9327 | 3.8244 | 49.71 | -12.6679
-0.55638 | -25.3357 | 3.9161 | 53.9939 | 3.8244 | 49.7712 | -12.6679
-0.55769 | -25.4131 | 3.9773 | 53.9069 | 3.8293 | 49.6713 | -12.7066
-0.55769 | -25.3357 | 4.0385 | 53.8715 | 3.8154 | 49.6489 | -12.6678
-0.55769 | -25.4131 | 3.7937 | 54.0905 | 3.8293 | 49.8549 | -12.7066
-0.55769 | -25.3357 | 3.9161 | 53.9939 | 3.8154 | 49.7713 | -12.6678
-0.55769 | -25.4131 | 3.8549 | 54.0293 | 3.8293 | 49.7937 | -12.7066
-0.55769 | -25.4131 | 3.7937 | 54.0905 | 3.8293 | 49.8549 | -12.7066
-0.55899 | -25.413 | 4.0385 | 53.8457 | 3.8204 | 49.6102 | -12.7065
-0.55899 | -25.413 | 4.0385 | 53.8457 | 3.8204 | 49.6102 | -12.7065
-0.55899 | -25.413 | 3.9773 | 53.9069 | 3.8204 | 49.6714 | -12.7065
-0.55899 | -25.4647 | 3.9161 | 53.9509 | 3.8296 | 49.7068 | -12.7323
-0.55899 | -25.3356 | 3.9161 | 53.9939 | 3.8065 | 49.7713 | -12.6678
-0.5603 | -25.413 | 3.7937 | 54.0905 | 3.8114 | 49.855 | -12.7065
-0.5603 | -25.413 | 4.0385 | 53.8457 | 3.8114 | 49.6102 | -12.7065
-0.5603 | -25.413 | 4.0385 | 53.8457 | 3.8114 | 49.6102 | -12.7065
-0.5603 | -25.413 | 4.0996 | 53.7846 | 3.8114 | 49.5491 | -12.7065
-0.5603 | -25.4646 | 3.8549 | 54.0121 | 3.8207 | 49.768 | -12.7323
-0.5603 | -25.413 | 4.222 | 53.6622 | 3.8114 | 49.4267 | -12.7065
-0.5603 | -25.413 | 3.9773 | 53.9069 | 3.8114 | 49.6714 | -12.7065
-0.56153 | -25.4129 | 3.9773 | 53.9069 | 3.803 | 49.6715 | -12.7064
-0.56153 | -25.4129 | 4.0385 | 53.8457 | 3.803 | 49.6103 | -12.7064
-0.56153 | -25.4129 | 4.0385 | 53.8457 | 3.803 | 49.6103 | -12.7064
-0.56153 | -25.4129 | 4.0385 | 53.8457 | 3.803 | 49.6103 | -12.7064
-0.56153 | -25.4129 | 4.0996 | 53.7846 | 3.803 | 49.5492 | -12.7064
-0.56153 | -25.4129 | 4.0996 | 53.7846 | 3.803 | 49.5492 | -12.7064
-0.56284 | -25.4128 | 4.1609 | 53.7234 | 3.7942 | 49.4879 | -12.7064
-0.56284 | -25.4128 | 4.0385 | 53.8458 | 3.7942 | 49.6103 | -12.7064
-0.56284 | -25.4128 | 4.0385 | 53.8458 | 3.7942 | 49.6103 | -12.7064
-0.56284 | -25.4128 | 4.222 | 53.6623 | 3.7942 | 49.4268 | -12.7064
-0.56284 | -25.4644 | 4.4668 | 53.4003 | 3.8034 | 49.1562 | -12.7322
-0.56284 | -25.4128 | 4.2832 | 53.6011 | 3.7942 | 49.3656 | -12.7064
-0.56284 | -25.4128 | 4.3444 | 53.5399 | 3.7942 | 49.3044 | -12.7064
-0.56414 | -25.4644 | 4.1609 | 53.7062 | 3.7946 | 49.4621 | -12.7322
-0.56414 | -25.4127 | 4.2832 | 53.6011 | 3.7854 | 49.3656 | -12.7064
-0.56414 | -25.4644 | 4.4668 | 53.4003 | 3.7946 | 49.1562 | -12.7322
-0.56414 | -25.4127 | 4.222 | 53.6623 | 3.7854 | 49.4268 | -12.7064
-0.56414 | -25.4644 | 4.0996 | 53.7675 | 3.7946 | 49.5234 | -12.7322
-0.56414 | -25.4644 | 4.0385 | 53.8286 | 3.7946 | 49.5845 | -12.7322
-0.56414 | -25.4644 | 4.1609 | 53.7062 | 3.7946 | 49.4621 | -12.7322
-0.56414 | -25.4644 | 4.1609 | 53.7062 | 3.7946 | 49.4621 | -12.7322
-0.56545 | -25.4643 | 4.0996 | 53.7675 | 3.7858 | 49.5235 | -12.7321
-0.56545 | -25.4643 | 4.3444 | 53.5227 | 3.7858 | 49.2787 | -12.7321
-0.56545 | -25.4643 | 4.3444 | 53.5227 | 3.7858 | 49.2787 | -12.7321
-0.56545 | -25.4643 | 4.1609 | 53.7062 | 3.7858 | 49.4622 | -12.7321
-0.56545 | -25.4643 | 4.222 | 53.6451 | 3.7858 | 49.4011 | -12.7321
-0.56676 | -25.4642 | 4.2832 | 53.5839 | 3.777 | 49.3399 | -12.7321
-0.56676 | -25.4642 | 4.1609 | 53.7062 | 3.777 | 49.4622 | -12.7321
-0.56676 | -25.4642 | 4.2832 | 53.5839 | 3.777 | 49.3399 | -12.7321
-0.56676 | -25.4642 | 4.0996 | 53.7675 | 3.777 | 49.5235 | -12.7321
-0.56676 | -25.5158 | 4.1609 | 53.689 | 3.7862 | 49.4364 | -12.7579
-0.56676 | -25.5158 | 4.3444 | 53.5055 | 3.7862 | 49.2529 | -12.7579
-0.56676 | -25.5158 | 4.222 | 53.6279 | 3.7862 | 49.3753 | -12.7579
-0.56806 | -25.5158 | 4.2832 | 53.5667 | 3.7774 | 49.3141 | -12.7579
-0.56806 | -25.5158 | 4.222 | 53.6279 | 3.7774 | 49.3753 | -12.7579
-0.56806 | -25.4641 | 4.222 | 53.6452 | 3.7683 | 49.4011 | -12.7321
-0.56806 | -25.5158 | 4.3444 | 53.5055 | 3.7774 | 49.2529 | -12.7579
-0.56806 | -25.4641 | 4.3444 | 53.5228 | 3.7683 | 49.2787 | -12.7321
-0.56806 | -25.4641 | 4.2832 | 53.584 | 3.7683 | 49.3399 | -12.7321
-0.56806 | -25.5158 | 4.0996 | 53.7503 | 3.7774 | 49.4977 | -12.7579
-0.56937 | -25.5157 | 3.9773 | 53.8727 | 3.7688 | 49.6201 | -12.7578
-0.56937 | -25.464 | 4.1609 | 53.7063 | 3.7597 | 49.4623 | -12.732
-0.56937 | -25.464 | 4.1609 | 53.7063 | 3.7597 | 49.4623 | -12.732
-0.56937 | -25.5157 | 4.0996 | 53.7504 | 3.7688 | 49.4978 | -12.7578
-0.57067 | -25.5156 | 4.1609 | 53.6891 | 3.7601 | 49.4365 | -12.7578
-0.57067 | -25.5156 | 4.1609 | 53.6891 | 3.7601 | 49.4365 | -12.7578
-0.57067 | -25.5156 | 4.2832 | 53.5668 | 3.7601 | 49.3142 | -12.7578
-0.57067 | -25.5156 | 4.2832 | 53.5668 | 3.7601 | 49.3142 | -12.7578
-0.57067 | -25.5156 | 4.222 | 53.628 | 3.7601 | 49.3754 | -12.7578
-0.57067 | -25.5156 | 4.222 | 53.628 | 3.7601 | 49.3754 | -12.7578
-0.57191 | -25.5155 | 4.4668 | 53.3832 | 3.752 | 49.1306 | -12.7578
-0.57191 | -25.5155 | 4.1609 | 53.6891 | 3.752 | 49.4365 | -12.7578
-0.57191 | -25.5155 | 4.0996 | 53.7504 | 3.752 | 49.4978 | -12.7578
-0.57321 | -25.5154 | 3.9773 | 53.8728 | 3.7434 | 49.6202 | -12.7577
-0.57321 | -25.5671 | 4.0996 | 53.7332 | 3.7524 | 49.4721 | -12.7835
-0.57321 | -25.5154 | 4.0996 | 53.7505 | 3.7434 | 49.4979 | -12.7577
-0.57452 | -25.567 | 4.0996 | 53.7333 | 3.7439 | 49.4721 | -12.7835
-0.57452 | -25.5153 | 4.0385 | 53.8116 | 3.7349 | 49.559 | -12.7577
-0.57452 | -25.567 | 4.1609 | 53.672 | 3.7439 | 49.4108 | -12.7835
-0.57452 | -25.567 | 4.0996 | 53.7333 | 3.7439 | 49.4721 | -12.7835
-0.57583 | -25.5669 | 4.2832 | 53.5497 | 3.7354 | 49.2885 | -12.7835
-0.57583 | -25.5669 | 4.0996 | 53.7333 | 3.7354 | 49.4721 | -12.7835
-0.57583 | -25.5669 | 4.5891 | 53.2438 | 3.7354 | 48.9826 | -12.7835
-0.57583 | -25.5669 | 4.3444 | 53.4885 | 3.7354 | 49.2273 | -12.7835
-0.57583 | -25.5669 | 4.3444 | 53.4885 | 3.7354 | 49.2273 | -12.7835
-0.57713 | -25.5668 | 4.3444 | 53.4885 | 3.7269 | 49.2274 | -12.7834
-0.57713 | -25.5668 | 4.2832 | 53.5497 | 3.7269 | 49.2886 | -12.7834
-0.57713 | -25.5668 | 4.2832 | 53.5497 | 3.7269 | 49.2886 | -12.7834
-0.57713 | -25.5668 | 4.3444 | 53.4885 | 3.7269 | 49.2274 | -12.7834
-0.57713 | -25.5668 | 4.4668 | 53.3661 | 3.7269 | 49.105 | -12.7834
-0.57713 | -25.5668 | 4.4668 | 53.3661 | 3.7269 | 49.105 | -12.7834
-0.57713 | -25.5668 | 4.4668 | 53.3661 | 3.7269 | 49.105 | -12.7834
-0.57844 | -25.5667 | 4.528 | 53.305 | 3.7185 | 49.0438 | -12.7834
-0.57844 | -25.5667 | 4.528 | 53.305 | 3.7185 | 49.0438 | -12.7834
-0.57844 | -25.5667 | 4.4668 | 53.3662 | 3.7185 | 49.105 | -12.7834
-0.57844 | -25.5667 | 4.1609 | 53.6721 | 3.7185 | 49.4109 | -12.7834
-0.57844 | -25.5667 | 4.4668 | 53.3662 | 3.7185 | 49.105 | -12.7834
-0.57844 | -25.6184 | 4.528 | 53.2877 | 3.7274 | 49.018 | -12.8092
-0.57844 | -25.5667 | 4.2832 | 53.5498 | 3.7185 | 49.2886 | -12.7834
-0.57844 | -25.5667 | 4.3444 | 53.4886 | 3.7185 | 49.2274 | -12.7834
-0.57974 | -25.5667 | 4.222 | 53.611 | 3.7101 | 49.3499 | -12.7833
-0.57974 | -25.6183 | 4.222 | 53.5938 | 3.719 | 49.324 | -12.8092
-0.57974 | -25.6183 | 4.1609 | 53.6549 | 3.719 | 49.3851 | -12.8092
-0.57974 | -25.6183 | 4.0385 | 53.7773 | 3.719 | 49.5075 | -12.8092
-0.57974 | -25.6183 | 4.0996 | 53.7162 | 3.719 | 49.4464 | -12.8092
-0.57974 | -25.6183 | 4.0996 | 53.7162 | 3.719 | 49.4464 | -12.8092
-0.57974 | -25.6183 | 4.1609 | 53.6549 | 3.719 | 49.3851 | -12.8092
-0.58105 | -25.6182 | 4.2832 | 53.5326 | 3.7106 | 49.2629 | -12.8091
-0.57974 | -25.6183 | 4.0996 | 53.7162 | 3.719 | 49.4464 | -12.8092
-0.58105 | -25.6182 | 4.2832 | 53.5326 | 3.7106 | 49.2629 | -12.8091
-0.58105 | -25.6182 | 4.3444 | 53.4714 | 3.7106 | 49.2017 | -12.8091
-0.58105 | -25.6182 | 4.222 | 53.5938 | 3.7106 | 49.3241 | -12.8091
-0.58105 | -25.6182 | 4.2832 | 53.5326 | 3.7106 | 49.2629 | -12.8091
-0.58105 | -25.6182 | 4.2832 | 53.5326 | 3.7106 | 49.2629 | -12.8091
-0.58228 | -25.6182 | 4.4668 | 53.349 | 3.7028 | 49.0793 | -12.8091
-0.58228 | -25.6182 | 4.0385 | 53.7773 | 3.7028 | 49.5076 | -12.8091
-0.58228 | -25.6182 | 4.0385 | 53.7773 | 3.7028 | 49.5076 | -12.8091
-0.58228 | -25.6182 | 4.1609 | 53.6549 | 3.7028 | 49.3852 | -12.8091
-0.58228 | -25.6182 | 4.0385 | 53.7773 | 3.7028 | 49.5076 | -12.8091
-0.58359 | -25.6697 | 4.222 | 53.5766 | 3.7033 | 49.2983 | -12.8349
-0.58359 | -25.6181 | 4.1609 | 53.6549 | 3.6945 | 49.3853 | -12.809
-0.58228 | -25.6182 | 4.0996 | 53.7162 | 3.7028 | 49.4465 | -12.8091
-0.58359 | -25.6181 | 4.222 | 53.5938 | 3.6945 | 49.3242 | -12.809
-0.58359 | -25.6181 | 4.2832 | 53.5326 | 3.6945 | 49.263 | -12.809
-0.58359 | -25.6697 | 4.222 | 53.5766 | 3.7033 | 49.2983 | -12.8349
-0.58359 | -25.6697 | 4.1609 | 53.6377 | 3.7033 | 49.3594 | -12.8349
-0.58359 | -25.6181 | 4.0996 | 53.7162 | 3.6945 | 49.4466 | -12.809
-0.5849 | -25.6697 | 4.222 | 53.5766 | 3.695 | 49.2984 | -12.8348
-0.5849 | -25.6697 | 3.9773 | 53.8213 | 3.695 | 49.5431 | -12.8348
-0.5849 | -25.618 | 4.0996 | 53.7163 | 3.6862 | 49.4466 | -12.809
-0.5849 | -25.6697 | 3.9773 | 53.8213 | 3.695 | 49.5431 | -12.8348
-0.5849 | -25.6697 | 3.9161 | 53.8825 | 3.695 | 49.6043 | -12.8348
-0.5849 | -25.6697 | 4.1609 | 53.6377 | 3.695 | 49.3595 | -12.8348
-0.58751 | -25.6695 | 4.222 | 53.5767 | 3.6786 | 49.2985 | -12.8347
-0.58751 | -25.6695 | 4.1609 | 53.6378 | 3.6786 | 49.3596 | -12.8347
-0.58751 | -25.6695 | 4.0996 | 53.6991 | 3.6786 | 49.4209 | -12.8347
-0.58751 | -25.6695 | 4.222 | 53.5767 | 3.6786 | 49.2985 | -12.8347
-0.58751 | -25.6695 | 4.2832 | 53.5155 | 3.6786 | 49.2373 | -12.8347
-0.58881 | -25.6694 | 4.3444 | 53.4543 | 3.6704 | 49.1761 | -12.8347
-0.58881 | -25.6694 | 4.2832 | 53.5155 | 3.6704 | 49.2373 | -12.8347
-0.58881 | -25.6694 | 4.222 | 53.5767 | 3.6704 | 49.2985 | -12.8347
-0.58881 | -25.7211 | 4.222 | 53.5595 | 3.6792 | 49.2727 | -12.8605
-0.59012 | -25.6693 | 4.0996 | 53.6992 | 3.6623 | 49.4209 | -12.8347
-0.59012 | -25.721 | 4.1609 | 53.6206 | 3.671 | 49.3338 | -12.8605
-0.59012 | -25.6693 | 4.222 | 53.5768 | 3.6623 | 49.2985 | -12.8347
-0.59012 | -25.6693 | 4.1609 | 53.6379 | 3.6623 | 49.3596 | -12.8347
-0.59143 | -25.7209 | 4.222 | 53.5596 | 3.6629 | 49.2727 | -12.8605
-0.59143 | -25.7209 | 4.2832 | 53.4984 | 3.6629 | 49.2115 | -12.8605
-0.59143 | -25.7209 | 4.0996 | 53.682 | 3.6629 | 49.3951 | -12.8605
-0.59143 | -25.7209 | 4.0996 | 53.682 | 3.6629 | 49.3951 | -12.8605
-0.59266 | -25.7208 | 4.0996 | 53.682 | 3.6553 | 49.3952 | -12.8604
-0.59266 | -25.6692 | 4.3444 | 53.4544 | 3.6465 | 49.1762 | -12.8346
-0.59266 | -25.7208 | 4.3444 | 53.4372 | 3.6553 | 49.1504 | -12.8604
-0.59266 | -25.7208 | 4.3444 | 53.4372 | 3.6553 | 49.1504 | -12.8604
-0.59397 | -25.7208 | 4.0996 | 53.682 | 3.6472 | 49.3952 | -12.8604
-0.59397 | -25.7724 | 4.2832 | 53.4812 | 3.6559 | 49.1858 | -12.8862
-0.59397 | -25.7208 | 4.2832 | 53.4984 | 3.6472 | 49.2116 | -12.8604
-0.59397 | -25.7208 | 4.3444 | 53.4372 | 3.6472 | 49.1504 | -12.8604
-0.59397 | -25.7208 | 4.222 | 53.5596 | 3.6472 | 49.2728 | -12.8604
-0.59527 | -25.7723 | 4.3444 | 53.42 | 3.6479 | 49.1246 | -12.8862
-0.59527 | -25.7207 | 4.3444 | 53.4372 | 3.6392 | 49.1505 | -12.8603
-0.59527 | -25.7723 | 4.4668 | 53.2976 | 3.6479 | 49.0022 | -12.8862
-0.59527 | -25.7207 | 4.222 | 53.5596 | 3.6392 | 49.2729 | -12.8603
-0.59527 | -25.7207 | 4.1609 | 53.6207 | 3.6392 | 49.334 | -12.8603
-0.59658 | -25.7206 | 4.222 | 53.5597 | 3.6312 | 49.2729 | -12.8603
-0.59658 | -25.7723 | 4.2832 | 53.4812 | 3.6399 | 49.1859 | -12.8861
-0.59658 | -25.7723 | 4.4668 | 53.2976 | 3.6399 | 49.0023 | -12.8861
-0.59788 | -25.7722 | 4.222 | 53.5425 | 3.6319 | 49.2471 | -12.8861
-0.59788 | -25.7722 | 4.1609 | 53.6036 | 3.6319 | 49.3082 | -12.8861
-0.59788 | -25.7205 | 4.222 | 53.5597 | 3.6233 | 49.2729 | -12.8603
-0.59788 | -25.7722 | 4.3444 | 53.4201 | 3.6319 | 49.1247 | -12.8861
-0.59788 | -25.7722 | 4.528 | 53.2365 | 3.6319 | 48.9411 | -12.8861
-0.59788 | -25.7722 | 4.222 | 53.5425 | 3.6319 | 49.2471 | -12.8861
-0.59788 | -25.7722 | 4.222 | 53.5425 | 3.6319 | 49.2471 | -12.8861
-0.59788 | -25.7722 | 4.2832 | 53.4813 | 3.6319 | 49.1859 | -12.8861
-0.59919 | -25.7721 | 4.4668 | 53.2977 | 3.624 | 49.0024 | -12.886
-0.59919 | -25.8238 | 4.2832 | 53.4641 | 3.6326 | 49.1601 | -12.9119
-0.59919 | -25.7721 | 4.1609 | 53.6036 | 3.624 | 49.3083 | -12.886
-0.59919 | -25.8238 | 4.3444 | 53.4029 | 3.6326 | 49.0989 | -12.9119
-0.59919 | -25.8238 | 4.3444 | 53.4029 | 3.6326 | 49.0989 | -12.9119
-0.6005 | -25.772 | 4.4668 | 53.2977 | 3.6161 | 49.0024 | -12.886
-0.6005 | -25.772 | 4.6504 | 53.1141 | 3.6161 | 48.8188 | -12.886
-0.6005 | -25.8237 | 4.2832 | 53.4641 | 3.6247 | 49.1602 | -12.9118
-0.6005 | -25.8237 | 4.2832 | 53.4641 | 3.6247 | 49.1602 | -12.9118
-0.6005 | -25.772 | 4.2832 | 53.4813 | 3.6161 | 49.186 | -12.886
-0.6005 | -25.8237 | 4.3444 | 53.4029 | 3.6247 | 49.099 | -12.9118
-0.6005 | -25.8237 | 4.222 | 53.5253 | 3.6247 | 49.2214 | -12.9118
-0.6018 | -25.8236 | 4.222 | 53.5253 | 3.6168 | 49.2214 | -12.9118
-0.6018 | -25.8236 | 4.222 | 53.5253 | 3.6168 | 49.2214 | -12.9118
-0.6018 | -25.8236 | 4.5891 | 53.1582 | 3.6168 | 48.8543 | -12.9118
-0.6018 | -25.8236 | 4.2832 | 53.4641 | 3.6168 | 49.1602 | -12.9118
-0.6018 | -25.8236 | 4.2832 | 53.4641 | 3.6168 | 49.1602 | -12.9118
-0.6018 | -25.8236 | 4.4668 | 53.2805 | 3.6168 | 48.9766 | -12.9118
-0.60304 | -25.8235 | 4.222 | 53.5254 | 3.6094 | 49.2214 | -12.9118
-0.60304 | -25.8235 | 4.222 | 53.5254 | 3.6094 | 49.2214 | -12.9118
-0.60304 | -25.8235 | 4.1609 | 53.5865 | 3.6094 | 49.2825 | -12.9118
-0.60304 | -25.8235 | 4.222 | 53.5254 | 3.6094 | 49.2214 | -12.9118
-0.60434 | -25.8235 | 4.3444 | 53.403 | 3.6016 | 49.0991 | -12.9117
-0.60434 | -25.8235 | 4.222 | 53.5254 | 3.6016 | 49.2215 | -12.9117
-0.60434 | -25.8235 | 4.4668 | 53.2806 | 3.6016 | 48.9767 | -12.9117
-0.60565 | -25.8234 | 4.528 | 53.2194 | 3.5938 | 48.9155 | -12.9117
-0.60565 | -25.8234 | 4.528 | 53.2194 | 3.5938 | 48.9155 | -12.9117
-0.60565 | -25.8234 | 4.528 | 53.2194 | 3.5938 | 48.9155 | -12.9117
-0.60565 | -25.875 | 4.5891 | 53.1411 | 3.6023 | 48.8286 | -12.9375
-0.60695 | -25.875 | 4.528 | 53.2022 | 3.5946 | 48.8897 | -12.9375
-0.60695 | -25.875 | 4.3444 | 53.3858 | 3.5946 | 49.0733 | -12.9375
-0.60695 | -25.875 | 4.3444 | 53.3858 | 3.5946 | 49.0733 | -12.9375
-0.60695 | -25.8233 | 4.4668 | 53.2806 | 3.5861 | 48.9768 | -12.9116
-0.60826 | -25.8749 | 4.3444 | 53.3858 | 3.5868 | 49.0734 | -12.9374
-0.60826 | -25.8749 | 4.3444 | 53.3858 | 3.5868 | 49.0734 | -12.9374
-0.60826 | -25.8749 | 4.5891 | 53.1411 | 3.5868 | 48.8287 | -12.9374
-0.60957 | -25.8748 | 4.3444 | 53.3859 | 3.5791 | 49.0734 | -12.9374
-0.60957 | -25.8748 | 4.5891 | 53.1412 | 3.5791 | 48.8287 | -12.9374
-0.60957 | -25.8748 | 4.3444 | 53.3859 | 3.5791 | 49.0734 | -12.9374
-0.60957 | -25.8748 | 4.4668 | 53.2635 | 3.5791 | 48.951 | -12.9374
-0.60957 | -25.9265 | 4.4668 | 53.2462 | 3.5876 | 48.9252 | -12.9632
-0.61087 | -25.8747 | 4.4668 | 53.2635 | 3.5715 | 48.951 | -12.9374
-0.60957 | -25.8748 | 4.3444 | 53.3859 | 3.5791 | 49.0734 | -12.9374
-0.61087 | -25.9264 | 4.2832 | 53.4299 | 3.5799 | 49.1088 | -12.9632
-0.61087 | -25.9264 | 4.222 | 53.4911 | 3.5799 | 49.17 | -12.9632
-0.61218 | -25.9263 | 4.1609 | 53.5522 | 3.5723 | 49.2311 | -12.9632
-0.61087 | -25.9264 | 4.4668 | 53.2463 | 3.5799 | 48.9252 | -12.9632
-0.61218 | -25.9263 | 4.3444 | 53.3687 | 3.5723 | 49.0476 | -12.9632
-0.61218 | -25.9263 | 4.4668 | 53.2463 | 3.5723 | 48.9252 | -12.9632
-0.61218 | -25.9263 | 4.222 | 53.4911 | 3.5723 | 49.17 | -12.9632
-0.61218 | -25.9263 | 4.528 | 53.1851 | 3.5723 | 48.864 | -12.9632
-0.61218 | -25.9263 | 4.3444 | 53.3687 | 3.5723 | 49.0476 | -12.9632
-0.61218 | -25.9263 | 4.2832 | 53.4299 | 3.5723 | 49.1088 | -12.9632
-0.61341 | -25.9779 | 4.5891 | 53.1068 | 3.5735 | 48.7771 | -12.989
-0.61341 | -25.9262 | 4.2832 | 53.4299 | 3.5651 | 49.1089 | -12.9631
-0.61341 | -25.9262 | 4.3444 | 53.3687 | 3.5651 | 49.0477 | -12.9631
-0.61341 | -25.9779 | 4.3444 | 53.3515 | 3.5735 | 49.0218 | -12.989
-0.61341 | -25.9262 | 4.4668 | 53.2463 | 3.5651 | 48.9253 | -12.9631
-0.61341 | -25.9262 | 4.2832 | 53.4299 | 3.5651 | 49.1089 | -12.9631
-0.61341 | -25.9262 | 4.2832 | 53.4299 | 3.5651 | 49.1089 | -12.9631
-0.61472 | -25.9262 | 4.4668 | 53.2463 | 3.5575 | 48.9253 | -12.9631
-0.61472 | -25.9262 | 4.528 | 53.1851 | 3.5575 | 48.8641 | -12.9631
-0.61472 | -25.9778 | 4.3444 | 53.3515 | 3.5659 | 49.0219 | -12.9889
-0.61472 | -25.9778 | 4.3444 | 53.3515 | 3.5659 | 49.0219 | -12.9889
-0.61472 | -25.9262 | 4.2832 | 53.4299 | 3.5575 | 49.1089 | -12.9631
-0.61472 | -25.9778 | 4.528 | 53.1679 | 3.5659 | 48.8383 | -12.9889
-0.61602 | -25.9778 | 4.4668 | 53.2291 | 3.5583 | 48.8995 | -12.9889
-0.61602 | -25.9261 | 4.5891 | 53.1241 | 3.55 | 48.8031 | -12.963
-0.61602 | -25.9778 | 4.528 | 53.1679 | 3.5583 | 48.8383 | -12.9889
-0.61602 | -25.9778 | 4.3444 | 53.3515 | 3.5583 | 49.0219 | -12.9889
-0.61602 | -25.9778 | 4.4668 | 53.2291 | 3.5583 | 48.8995 | -12.9889
-0.61733 | -25.9777 | 4.3444 | 53.3516 | 3.5508 | 49.022 | -12.9888
-0.61733 | -25.9777 | 4.1609 | 53.5351 | 3.5508 | 49.2055 | -12.9888
-0.61602 | -25.9778 | 4.2832 | 53.4127 | 3.5583 | 49.0831 | -12.9889
-0.61733 | -25.9777 | 4.2832 | 53.4128 | 3.5508 | 49.0832 | -12.9888
-0.61733 | -25.9777 | 4.528 | 53.168 | 3.5508 | 48.8384 | -12.9888
-0.61733 | -25.9777 | 4.4668 | 53.2292 | 3.5508 | 48.8996 | -12.9888
-0.61733 | -25.9777 | 4.528 | 53.168 | 3.5508 | 48.8384 | -12.9888
-0.61864 | -25.9776 | 4.528 | 53.168 | 3.5433 | 48.8384 | -12.9888
-0.61733 | -25.9777 | 4.528 | 53.168 | 3.5508 | 48.8384 | -12.9888
-0.61864 | -25.9776 | 4.222 | 53.474 | 3.5433 | 49.1444 | -12.9888
-0.61864 | -25.9776 | 4.4668 | 53.2292 | 3.5433 | 48.8996 | -12.9888
-0.61864 | -25.9776 | 4.528 | 53.168 | 3.5433 | 48.8384 | -12.9888
-0.61864 | -25.9776 | 4.5891 | 53.1069 | 3.5433 | 48.7773 | -12.9888
-0.61994 | -25.9775 | 4.4668 | 53.2292 | 3.5358 | 48.8996 | -12.9888
-0.61994 | -25.9775 | 4.0996 | 53.5964 | 3.5358 | 49.2668 | -12.9888
-0.61994 | -26.0292 | 4.3444 | 53.3344 | 3.5441 | 48.9962 | -13.0146
-0.61994 | -26.0292 | 4.3444 | 53.3344 | 3.5441 | 48.9962 | -13.0146
-0.61994 | -26.0292 | 4.3444 | 53.3344 | 3.5441 | 48.9962 | -13.0146
-0.61994 | -26.0292 | 4.2832 | 53.3956 | 3.5441 | 49.0574 | -13.0146
-0.62125 | -26.0291 | 4.4668 | 53.212 | 3.5367 | 48.8738 | -13.0146
-0.62125 | -26.0291 | 4.5891 | 53.0897 | 3.5367 | 48.7515 | -13.0146
-0.61994 | -26.0292 | 4.222 | 53.4568 | 3.5441 | 49.1186 | -13.0146
-0.62125 | -26.0291 | 4.222 | 53.4568 | 3.5367 | 49.1186 | -13.0146
-0.62125 | -26.0291 | 4.222 | 53.4568 | 3.5367 | 49.1186 | -13.0146
-0.62125 | -26.0291 | 4.528 | 53.1508 | 3.5367 | 48.8126 | -13.0146
-0.62125 | -26.0291 | 4.222 | 53.4568 | 3.5367 | 49.1186 | -13.0146
-0.62255 | -26.0291 | 4.6504 | 53.0284 | 3.5293 | 48.6903 | -13.0145
-0.62125 | -26.0291 | 4.528 | 53.1508 | 3.5367 | 48.8126 | -13.0146
-0.62125 | -26.0291 | 4.528 | 53.1508 | 3.5367 | 48.8126 | -13.0146
-0.62255 | -26.0291 | 4.5891 | 53.0897 | 3.5293 | 48.7516 | -13.0145
-0.62255 | -26.0291 | 4.528 | 53.1508 | 3.5293 | 48.8127 | -13.0145
-0.62255 | -26.0291 | 4.3444 | 53.3344 | 3.5293 | 48.9963 | -13.0145
-0.62255 | -26.0291 | 4.5891 | 53.0897 | 3.5293 | 48.7516 | -13.0145
-0.62255 | -26.0291 | 4.528 | 53.1508 | 3.5293 | 48.8127 | -13.0145
-0.62255 | -26.0291 | 4.5891 | 53.0897 | 3.5293 | 48.7516 | -13.0145
-0.62379 | -26.029 | 4.528 | 53.1509 | 3.5223 | 48.8127 | -13.0145
-0.62379 | -26.029 | 4.222 | 53.4569 | 3.5223 | 49.1187 | -13.0145
-0.62379 | -26.029 | 4.528 | 53.1509 | 3.5223 | 48.8127 | -13.0145
-0.62379 | -26.0807 | 4.4668 | 53.1948 | 3.5305 | 48.8481 | -13.0403
-0.62379 | -26.029 | 4.528 | 53.1509 | 3.5223 | 48.8127 | -13.0145
-0.62379 | -26.029 | 4.222 | 53.4569 | 3.5223 | 49.1187 | -13.0145
-0.62509 | -26.0806 | 4.2832 | 53.3785 | 3.5232 | 49.0317 | -13.0403
-0.62509 | -26.0289 | 4.3444 | 53.3345 | 3.5149 | 48.9963 | -13.0145
-0.62509 | -26.0806 | 4.222 | 53.4397 | 3.5232 | 49.0929 | -13.0403
-0.62509 | -26.0289 | 4.4668 | 53.2121 | 3.5149 | 48.8739 | -13.0145
-0.62509 | -26.0806 | 4.4668 | 53.1949 | 3.5232 | 48.8481 | -13.0403
-0.62509 | -26.0289 | 4.4668 | 53.2121 | 3.5149 | 48.8739 | -13.0145
-0.62509 | -26.0806 | 4.5891 | 53.0726 | 3.5232 | 48.7258 | -13.0403
-0.6264 | -26.0805 | 4.5891 | 53.0726 | 3.5158 | 48.7258 | -13.0403
-0.6264 | -26.0288 | 4.5891 | 53.0898 | 3.5076 | 48.7517 | -13.0144
-0.6264 | -26.0288 | 4.5891 | 53.0898 | 3.5076 | 48.7517 | -13.0144
-0.6264 | -26.0805 | 4.3444 | 53.3173 | 3.5158 | 48.9705 | -13.0403
-0.6264 | -26.0288 | 4.1609 | 53.518 | 3.5076 | 49.1799 | -13.0144
-0.6264 | -26.0805 | 4.222 | 53.4397 | 3.5158 | 49.0929 | -13.0403
-0.62771 | -26.0804 | 4.1609 | 53.5008 | 3.5085 | 49.1541 | -13.0402
-0.62771 | -26.0288 | 4.3444 | 53.3345 | 3.5002 | 48.9964 | -13.0144
-0.62771 | -26.0288 | 4.3444 | 53.3345 | 3.5002 | 48.9964 | -13.0144
-0.62771 | -26.0804 | 4.3444 | 53.3173 | 3.5085 | 48.9706 | -13.0402
-0.62771 | -26.0804 | 4.1609 | 53.5008 | 3.5085 | 49.1541 | -13.0402
-0.62901 | -26.0287 | 4.4668 | 53.2122 | 3.493 | 48.8741 | -13.0143
-0.62771 | -26.0804 | 4.5891 | 53.0726 | 3.5085 | 48.7259 | -13.0402
-0.62901 | -26.0804 | 4.3444 | 53.3173 | 3.5012 | 48.9706 | -13.0402
-0.62901 | -26.0804 | 4.2832 | 53.3785 | 3.5012 | 49.0318 | -13.0402
-0.62901 | -26.0804 | 4.3444 | 53.3173 | 3.5012 | 48.9706 | -13.0402
-0.62901 | -26.0804 | 4.3444 | 53.3173 | 3.5012 | 48.9706 | -13.0402
-0.63032 | -26.0803 | 4.4668 | 53.195 | 3.4939 | 48.8483 | -13.0401
-0.63032 | -26.0803 | 4.3444 | 53.3174 | 3.4939 | 48.9707 | -13.0401
-0.63032 | -26.0803 | 4.4668 | 53.195 | 3.4939 | 48.8483 | -13.0401
-0.63032 | -26.0803 | 4.3444 | 53.3174 | 3.4939 | 48.9707 | -13.0401
-0.63032 | -26.0803 | 4.528 | 53.1338 | 3.4939 | 48.7871 | -13.0401
-0.63032 | -26.0803 | 4.4668 | 53.195 | 3.4939 | 48.8483 | -13.0401
-0.63032 | -26.0803 | 4.7115 | 52.9503 | 3.4939 | 48.6036 | -13.0401
-0.63032 | -26.0803 | 4.6504 | 53.0114 | 3.4939 | 48.6647 | -13.0401
-0.63162 | -26.0802 | 4.4668 | 53.195 | 3.4867 | 48.8483 | -13.0401
-0.63162 | -26.1319 | 4.528 | 53.1166 | 3.4949 | 48.7613 | -13.0659
-0.63162 | -26.1319 | 4.3444 | 53.3002 | 3.4949 | 48.9449 | -13.0659
-0.63162 | -26.0802 | 4.6504 | 53.0114 | 3.4867 | 48.6647 | -13.0401
-0.63162 | -26.1319 | 4.3444 | 53.3002 | 3.4949 | 48.9449 | -13.0659
-0.63162 | -26.0802 | 4.5891 | 53.0727 | 3.4867 | 48.726 | -13.0401
-0.63293 | -26.1318 | 4.528 | 53.1166 | 3.4876 | 48.7613 | -13.0659
-0.63293 | -26.1318 | 4.5891 | 53.0555 | 3.4876 | 48.7002 | -13.0659
-0.63293 | -26.1318 | 4.4668 | 53.1778 | 3.4876 | 48.8225 | -13.0659
-0.63293 | -26.1318 | 4.5891 | 53.0555 | 3.4876 | 48.7002 | -13.0659
-0.63293 | -26.1318 | 4.5891 | 53.0555 | 3.4876 | 48.7002 | -13.0659
-0.63293 | -26.1318 | 4.7727 | 52.8719 | 3.4876 | 48.5166 | -13.0659
-0.63416 | -26.0801 | 4.7115 | 52.9503 | 3.4727 | 48.6037 | -13.04
-0.63293 | -26.1318 | 4.7115 | 52.9331 | 3.4876 | 48.5778 | -13.0659
-0.63416 | -26.1317 | 4.5891 | 53.0555 | 3.4808 | 48.7002 | -13.0659
-0.63416 | -26.1317 | 4.6504 | 52.9942 | 3.4808 | 48.6389 | -13.0659
-0.63416 | -26.1317 | 4.7115 | 52.9331 | 3.4808 | 48.5778 | -13.0659
-0.63416 | -26.1317 | 4.7115 | 52.9331 | 3.4808 | 48.5778 | -13.0659
-0.63416 | -26.1317 | 4.6504 | 52.9942 | 3.4808 | 48.6389 | -13.0659
-0.63416 | -26.1317 | 4.6504 | 52.9942 | 3.4808 | 48.6389 | -13.0659
-0.63547 | -26.1317 | 4.3444 | 53.3002 | 3.4737 | 48.945 | -13.0658
-0.63547 | -26.1317 | 4.7115 | 52.9331 | 3.4737 | 48.5779 | -13.0658
-0.63547 | -26.1317 | 4.4668 | 53.1778 | 3.4737 | 48.8226 | -13.0658
-0.63547 | -26.1317 | 4.7115 | 52.9331 | 3.4737 | 48.5779 | -13.0658
-0.63547 | -26.1317 | 4.6504 | 52.9942 | 3.4737 | 48.639 | -13.0658
-0.63547 | -26.1317 | 4.7115 | 52.9331 | 3.4737 | 48.5779 | -13.0658
-0.63547 | -26.1317 | 4.5891 | 53.0555 | 3.4737 | 48.7003 | -13.0658
-0.63677 | -26.1316 | 4.7115 | 52.9332 | 3.4665 | 48.5779 | -13.0658
-0.63677 | -26.1316 | 4.7727 | 52.872 | 3.4665 | 48.5167 | -13.0658
-0.63677 | -26.1316 | 4.7115 | 52.9332 | 3.4665 | 48.5779 | -13.0658
-0.63677 | -26.1316 | 4.5891 | 53.0556 | 3.4665 | 48.7003 | -13.0658
-0.63677 | -26.1316 | 4.6504 | 52.9943 | 3.4665 | 48.639 | -13.0658
-0.63808 | -26.1315 | 4.7115 | 52.9332 | 3.4594 | 48.5779 | -13.0658
-0.63808 | -26.1315 | 4.6504 | 52.9943 | 3.4594 | 48.639 | -13.0658
-0.63808 | -26.1315 | 4.6504 | 52.9943 | 3.4594 | 48.639 | -13.0658
-0.63808 | -26.1315 | 4.6504 | 52.9943 | 3.4594 | 48.639 | -13.0658
-0.63808 | -26.1315 | 4.8339 | 52.8108 | 3.4594 | 48.4555 | -13.0658
-0.63808 | -26.1315 | 4.6504 | 52.9943 | 3.4594 | 48.639 | -13.0658
-0.63808 | -26.2349 | 4.5891 | 53.0211 | 3.4756 | 48.6487 | -13.1174
-0.63939 | -26.2348 | 4.528 | 53.0823 | 3.4685 | 48.7098 | -13.1174
-0.63939 | -26.1314 | 4.528 | 53.1167 | 3.4523 | 48.7615 | -13.0657
-0.63939 | -26.2348 | 4.5891 | 53.0212 | 3.4685 | 48.6487 | -13.1174
-0.63939 | -26.2348 | 4.5891 | 53.0212 | 3.4685 | 48.6487 | -13.1174
-0.63939 | -26.2348 | 4.7115 | 52.8988 | 3.4685 | 48.5263 | -13.1174
-0.63939 | -26.1314 | 4.528 | 53.1167 | 3.4523 | 48.7615 | -13.0657
-0.63939 | -26.1314 | 4.4668 | 53.1779 | 3.4523 | 48.8227 | -13.0657
-0.64069 | -26.2347 | 4.528 | 53.0823 | 3.4614 | 48.7098 | -13.1174
-0.64069 | -26.1314 | 4.6504 | 52.9943 | 3.4453 | 48.6391 | -13.0657
-0.64069 | -26.2347 | 4.528 | 53.0823 | 3.4614 | 48.7098 | -13.1174
-0.64069 | -26.2347 | 4.7115 | 52.8988 | 3.4614 | 48.5263 | -13.1174
-0.64069 | -26.2347 | 4.4668 | 53.1435 | 3.4614 | 48.771 | -13.1174
-0.64069 | -26.2347 | 4.5891 | 53.0212 | 3.4614 | 48.6487 | -13.1174
-0.642 | -26.2347 | 4.5891 | 53.0212 | 3.4544 | 48.6488 | -13.1173
-0.642 | -26.2347 | 4.7115 | 52.8988 | 3.4544 | 48.5264 | -13.1173
-0.642 | -26.2347 | 4.5891 | 53.0212 | 3.4544 | 48.6488 | -13.1173
-0.642 | -26.2347 | 4.5891 | 53.0212 | 3.4544 | 48.6488 | -13.1173
-0.64331 | -26.2346 | 4.7727 | 52.8376 | 3.4474 | 48.4652 | -13.1173
-0.64331 | -26.2346 | 4.3444 | 53.2659 | 3.4474 | 48.8935 | -13.1173
-0.64454 | -26.2345 | 4.8339 | 52.7765 | 3.4407 | 48.404 | -13.1173
-0.64454 | -26.2862 | 4.5891 | 53.004 | 3.4488 | 48.623 | -13.1431
-0.64454 | -26.2862 | 4.6504 | 52.9427 | 3.4488 | 48.5617 | -13.1431
-0.64454 | -26.2862 | 4.3444 | 53.2487 | 3.4488 | 48.8677 | -13.1431
-0.64454 | -26.2862 | 4.528 | 53.0651 | 3.4488 | 48.6841 | -13.1431
-0.64584 | -26.2861 | 4.5891 | 53.0041 | 3.4418 | 48.623 | -13.1431
-0.64584 | -26.2861 | 4.7115 | 52.8817 | 3.4418 | 48.5006 | -13.1431
-0.64584 | -26.2861 | 4.9563 | 52.6369 | 3.4418 | 48.2558 | -13.1431
-0.64715 | -26.2861 | 4.6504 | 52.9428 | 3.4348 | 48.5618 | -13.143
-0.64715 | -26.2861 | 4.7727 | 52.8205 | 3.4348 | 48.4395 | -13.143
-0.64715 | -26.2861 | 4.6504 | 52.9428 | 3.4348 | 48.5618 | -13.143
-0.64715 | -26.2861 | 4.7115 | 52.8817 | 3.4348 | 48.5007 | -13.143
-0.64715 | -26.2861 | 4.8951 | 52.6981 | 3.4348 | 48.3171 | -13.143
-0.64846 | -26.286 | 4.7115 | 52.8817 | 3.4279 | 48.5007 | -13.143
-0.64846 | -26.286 | 4.9563 | 52.6369 | 3.4279 | 48.2559 | -13.143
-0.64846 | -26.286 | 4.7727 | 52.8205 | 3.4279 | 48.4395 | -13.143
-0.64846 | -26.286 | 4.6504 | 52.9428 | 3.4279 | 48.5618 | -13.143
-0.64846 | -26.286 | 4.528 | 53.0652 | 3.4279 | 48.6842 | -13.143
-0.64846 | -26.286 | 4.5891 | 53.0041 | 3.4279 | 48.6231 | -13.143
-0.64846 | -26.3377 | 4.7115 | 52.8645 | 3.4359 | 48.4749 | -13.1688
-0.64976 | -26.3376 | 4.5891 | 52.9869 | 3.429 | 48.5973 | -13.1688
-0.64976 | -26.3376 | 4.7727 | 52.8033 | 3.429 | 48.4137 | -13.1688
-0.64976 | -26.2859 | 4.7115 | 52.8817 | 3.421 | 48.5007 | -13.143
-0.64976 | -26.3376 | 4.6504 | 52.9256 | 3.429 | 48.536 | -13.1688
-0.64976 | -26.2859 | 4.5891 | 53.0041 | 3.421 | 48.6231 | -13.143
-0.64976 | -26.2859 | 4.8339 | 52.7593 | 3.421 | 48.3783 | -13.143
-0.65107 | -26.3375 | 4.6504 | 52.9256 | 3.4221 | 48.536 | -13.1688
-0.64976 | -26.3376 | 4.6504 | 52.9256 | 3.429 | 48.536 | -13.1688
-0.65107 | -26.3375 | 4.6504 | 52.9256 | 3.4221 | 48.536 | -13.1688
-0.65107 | -26.3375 | 4.7115 | 52.8645 | 3.4221 | 48.4749 | -13.1688
-0.65107 | -26.3375 | 4.7115 | 52.8645 | 3.4221 | 48.4749 | -13.1688
-0.65107 | -26.3375 | 4.6504 | 52.9256 | 3.4221 | 48.536 | -13.1688
-0.65238 | -26.3375 | 4.7115 | 52.8645 | 3.4152 | 48.475 | -13.1687
-0.65238 | -26.3375 | 4.7115 | 52.8645 | 3.4152 | 48.475 | -13.1687
-0.65238 | -26.3375 | 4.4668 | 53.1092 | 3.4152 | 48.7197 | -13.1687
-0.65238 | -26.3375 | 4.528 | 53.048 | 3.4152 | 48.6585 | -13.1687
-0.65238 | -26.3375 | 4.5891 | 52.9869 | 3.4152 | 48.5974 | -13.1687
-0.65238 | -26.3375 | 4.6504 | 52.9256 | 3.4152 | 48.5361 | -13.1687
-0.65238 | -26.3375 | 4.528 | 53.048 | 3.4152 | 48.6585 | -13.1687
-0.65368 | -26.3374 | 4.5891 | 52.987 | 3.4084 | 48.5974 | -13.1687
-0.65368 | -26.3374 | 4.8339 | 52.7422 | 3.4084 | 48.3526 | -13.1687
-0.65368 | -26.3374 | 4.7727 | 52.8034 | 3.4084 | 48.4138 | -13.1687
-0.65368 | -26.3374 | 4.9563 | 52.6198 | 3.4084 | 48.2302 | -13.1687
-0.65368 | -26.3374 | 4.5891 | 52.987 | 3.4084 | 48.5974 | -13.1687
-0.65491 | -26.3373 | 4.7115 | 52.8646 | 3.4019 | 48.475 | -13.1687
-0.65368 | -26.3374 | 4.7115 | 52.8646 | 3.4084 | 48.475 | -13.1687
-0.65368 | -26.3374 | 4.7727 | 52.8034 | 3.4084 | 48.4138 | -13.1687
-0.65491 | -26.3373 | 4.528 | 53.0481 | 3.4019 | 48.6585 | -13.1687
-0.65491 | -26.3373 | 4.7727 | 52.8034 | 3.4019 | 48.4138 | -13.1687
-0.65491 | -26.3373 | 4.8951 | 52.681 | 3.4019 | 48.2914 | -13.1687
-0.65491 | -26.389 | 4.6504 | 52.9085 | 3.4098 | 48.5103 | -13.1945
-0.65622 | -26.3373 | 4.7115 | 52.8646 | 3.3952 | 48.4751 | -13.1686
-0.65491 | -26.3373 | 4.6504 | 52.9257 | 3.4019 | 48.5361 | -13.1687
-0.65622 | -26.389 | 4.528 | 53.0309 | 3.403 | 48.6327 | -13.1945
-0.65622 | -26.389 | 4.5891 | 52.9698 | 3.403 | 48.5716 | -13.1945
-0.65622 | -26.389 | 4.5891 | 52.9698 | 3.403 | 48.5716 | -13.1945
-0.65622 | -26.389 | 4.5891 | 52.9698 | 3.403 | 48.5716 | -13.1945
-0.65622 | -26.389 | 4.7115 | 52.8474 | 3.403 | 48.4492 | -13.1945
-0.65622 | -26.3373 | 4.7727 | 52.8034 | 3.3952 | 48.4139 | -13.1686
-0.65622 | -26.389 | 4.6504 | 52.9085 | 3.403 | 48.5103 | -13.1945
-0.65753 | -26.3372 | 4.7115 | 52.8646 | 3.3884 | 48.4751 | -13.1686
-0.65753 | -26.3889 | 4.5891 | 52.9698 | 3.3963 | 48.5717 | -13.1944
-0.65753 | -26.3889 | 4.7115 | 52.8474 | 3.3963 | 48.4493 | -13.1944
-0.65753 | -26.3889 | 4.6504 | 52.9085 | 3.3963 | 48.5104 | -13.1944
-0.65753 | -26.3889 | 4.7115 | 52.8474 | 3.3963 | 48.4493 | -13.1944
-0.65883 | -26.3888 | 4.5891 | 52.9698 | 3.3895 | 48.5717 | -13.1944
-0.65883 | -26.3888 | 4.5891 | 52.9698 | 3.3895 | 48.5717 | -13.1944
-0.65883 | -26.3888 | 4.528 | 53.0309 | 3.3895 | 48.6328 | -13.1944
-0.66014 | -26.3887 | 4.528 | 53.031 | 3.3828 | 48.6328 | -13.1944
-0.66014 | -26.3887 | 4.7115 | 52.8475 | 3.3828 | 48.4493 | -13.1944
-0.66014 | -26.3887 | 4.7115 | 52.8475 | 3.3828 | 48.4493 | -13.1944
-0.66014 | -26.3887 | 4.5891 | 52.9699 | 3.3828 | 48.5717 | -13.1944
-0.66144 | -26.3887 | 4.6504 | 52.9086 | 3.3761 | 48.5105 | -13.1943
-0.66144 | -26.3887 | 4.6504 | 52.9086 | 3.3761 | 48.5105 | -13.1943
-0.66144 | -26.4404 | 4.6504 | 52.8913 | 3.3839 | 48.4846 | -13.2202
-0.66144 | -26.4404 | 4.7115 | 52.8302 | 3.3839 | 48.4235 | -13.2202
-0.66144 | -26.3887 | 4.7115 | 52.8475 | 3.3761 | 48.4494 | -13.1943
-0.66275 | -26.3886 | 4.6504 | 52.9086 | 3.3694 | 48.5105 | -13.1943
-0.66275 | -26.3886 | 4.5891 | 52.9699 | 3.3694 | 48.5718 | -13.1943
-0.66406 | -26.4402 | 4.5891 | 52.9527 | 3.3706 | 48.546 | -13.2201
-0.66406 | -26.3885 | 4.8339 | 52.7251 | 3.3628 | 48.327 | -13.1943
-0.66406 | -26.3885 | 4.8339 | 52.7251 | 3.3628 | 48.327 | -13.1943
-0.66406 | -26.4402 | 4.7115 | 52.8303 | 3.3706 | 48.4236 | -13.2201
-0.66406 | -26.3885 | 4.7115 | 52.8475 | 3.3628 | 48.4494 | -13.1943
-0.66406 | -26.4402 | 4.8951 | 52.6467 | 3.3706 | 48.24 | -13.2201
-0.66529 | -26.4401 | 4.6504 | 52.8914 | 3.3643 | 48.4847 | -13.2201
-0.66529 | -26.4401 | 4.5891 | 52.9527 | 3.3643 | 48.546 | -13.2201
-0.66406 | -26.4402 | 4.8339 | 52.7079 | 3.3706 | 48.3012 | -13.2201
-0.66529 | -26.4401 | 4.528 | 53.0138 | 3.3643 | 48.6071 | -13.2201
-0.66529 | -26.4401 | 4.5891 | 52.9527 | 3.3643 | 48.546 | -13.2201
-0.66529 | -26.4401 | 4.7115 | 52.8303 | 3.3643 | 48.4236 | -13.2201
-0.66529 | -26.4401 | 4.7727 | 52.7691 | 3.3643 | 48.3624 | -13.2201
-0.66529 | -26.4401 | 4.7115 | 52.8303 | 3.3643 | 48.4236 | -13.2201
-0.66529 | -26.4401 | 4.7727 | 52.7691 | 3.3643 | 48.3624 | -13.2201
-0.6666 | -26.4401 | 4.8339 | 52.7079 | 3.3577 | 48.3013 | -13.22
-0.6666 | -26.4401 | 4.8339 | 52.7079 | 3.3577 | 48.3013 | -13.22
-0.6666 | -26.4401 | 4.7115 | 52.8303 | 3.3577 | 48.4237 | -13.22
-0.6666 | -26.4401 | 4.8951 | 52.6467 | 3.3577 | 48.2401 | -13.22
-0.6666 | -26.4401 | 4.7727 | 52.7691 | 3.3577 | 48.3625 | -13.22
-0.6679 | -26.44 | 4.7115 | 52.8304 | 3.3512 | 48.4237 | -13.22
-0.6666 | -26.4401 | 4.7115 | 52.8303 | 3.3577 | 48.4237 | -13.22
-0.6679 | -26.44 | 4.7727 | 52.7692 | 3.3512 | 48.3625 | -13.22
-0.6679 | -26.44 | 4.7727 | 52.7692 | 3.3512 | 48.3625 | -13.22
-0.6679 | -26.44 | 4.7115 | 52.8304 | 3.3512 | 48.4237 | -13.22
-0.6679 | -26.44 | 4.7727 | 52.7692 | 3.3512 | 48.3625 | -13.22
-0.6679 | -26.44 | 4.7727 | 52.7692 | 3.3512 | 48.3625 | -13.22
-0.66921 | -26.4399 | 4.7727 | 52.7692 | 3.3446 | 48.3625 | -13.22
-0.66921 | -26.4399 | 4.6504 | 52.8915 | 3.3446 | 48.4848 | -13.22
-0.66921 | -26.4399 | 4.528 | 53.0139 | 3.3446 | 48.6072 | -13.22
-0.66921 | -26.4399 | 4.7727 | 52.7692 | 3.3446 | 48.3625 | -13.22
-0.66921 | -26.4399 | 4.7727 | 52.7692 | 3.3446 | 48.3625 | -13.22
-0.66921 | -26.4399 | 4.528 | 53.0139 | 3.3446 | 48.6072 | -13.22
-0.66921 | -26.4399 | 4.7115 | 52.8304 | 3.3446 | 48.4237 | -13.22
-0.67051 | -26.4916 | 4.7727 | 52.752 | 3.3458 | 48.3367 | -13.2458
-0.67051 | -26.4916 | 4.6504 | 52.8743 | 3.3458 | 48.459 | -13.2458
-0.67051 | -26.4916 | 4.8339 | 52.6908 | 3.3458 | 48.2755 | -13.2458
-0.67051 | -26.4916 | 4.7727 | 52.752 | 3.3458 | 48.3367 | -13.2458
-0.67051 | -26.4399 | 4.8951 | 52.6468 | 3.3381 | 48.2402 | -13.2199
-0.67051 | -26.4399 | 4.7115 | 52.8304 | 3.3381 | 48.4238 | -13.2199
-0.67051 | -26.4916 | 4.8339 | 52.6908 | 3.3458 | 48.2755 | -13.2458
-0.67182 | -26.4915 | 4.5891 | 52.9356 | 3.3393 | 48.5204 | -13.2457
-0.67182 | -26.4915 | 4.7727 | 52.752 | 3.3393 | 48.3368 | -13.2457
-0.67182 | -26.4915 | 4.7727 | 52.752 | 3.3393 | 48.3368 | -13.2457
-0.67182 | -26.4915 | 4.6504 | 52.8743 | 3.3393 | 48.4591 | -13.2457
-0.67182 | -26.4915 | 4.5891 | 52.9356 | 3.3393 | 48.5204 | -13.2457
-0.67182 | -26.4915 | 4.528 | 52.9967 | 3.3393 | 48.5815 | -13.2457
-0.67313 | -26.4914 | 4.7115 | 52.8132 | 3.3328 | 48.398 | -13.2457
-0.67313 | -26.5431 | 4.4668 | 53.0407 | 3.3405 | 48.6168 | -13.2716
-0.67313 | -26.4914 | 4.6504 | 52.8743 | 3.3328 | 48.4591 | -13.2457
-0.67313 | -26.5431 | 4.5891 | 52.9184 | 3.3405 | 48.4945 | -13.2716
-0.67313 | -26.5431 | 4.4668 | 53.0407 | 3.3405 | 48.6168 | -13.2716
-0.67443 | -26.5431 | 4.5891 | 52.9184 | 3.334 | 48.4946 | -13.2715
-0.67443 | -26.5431 | 4.8339 | 52.6736 | 3.334 | 48.2498 | -13.2715
-0.67313 | -26.5431 | 4.7115 | 52.796 | 3.3405 | 48.3721 | -13.2716
-0.67443 | -26.4914 | 4.5891 | 52.9356 | 3.3263 | 48.5204 | -13.2457
-0.67443 | -26.4914 | 4.5891 | 52.9356 | 3.3263 | 48.5204 | -13.2457
-0.67443 | -26.5431 | 4.7115 | 52.796 | 3.334 | 48.3722 | -13.2715
-0.67443 | -26.5431 | 4.5891 | 52.9184 | 3.334 | 48.4946 | -13.2715
-0.67443 | -26.4914 | 4.7115 | 52.8132 | 3.3263 | 48.398 | -13.2457
-0.67567 | -26.4913 | 4.6504 | 52.8744 | 3.3202 | 48.4592 | -13.2456
-0.67567 | -26.543 | 4.4668 | 53.0407 | 3.3279 | 48.6169 | -13.2715
-0.67567 | -26.4913 | 4.6504 | 52.8744 | 3.3202 | 48.4592 | -13.2456
-0.67567 | -26.543 | 4.7727 | 52.7348 | 3.3279 | 48.311 | -13.2715
-0.67567 | -26.4913 | 4.7727 | 52.7521 | 3.3202 | 48.3369 | -13.2456
-0.67567 | -26.543 | 4.6504 | 52.8571 | 3.3279 | 48.4333 | -13.2715
-0.67567 | -26.543 | 4.6504 | 52.8571 | 3.3279 | 48.4333 | -13.2715
-0.67567 | -26.543 | 4.6504 | 52.8571 | 3.3279 | 48.4333 | -13.2715
-0.67697 | -26.5429 | 4.6504 | 52.8572 | 3.3215 | 48.4333 | -13.2715
-0.67697 | -26.5429 | 4.4668 | 53.0408 | 3.3215 | 48.6169 | -13.2715
-0.67697 | -26.5429 | 4.6504 | 52.8572 | 3.3215 | 48.4333 | -13.2715
-0.67697 | -26.5429 | 4.7115 | 52.7961 | 3.3215 | 48.3722 | -13.2715
-0.67697 | -26.5429 | 4.6504 | 52.8572 | 3.3215 | 48.4333 | -13.2715
-0.67828 | -26.5429 | 4.7115 | 52.7961 | 3.3151 | 48.3723 | -13.2714
-0.67828 | -26.5429 | 4.7727 | 52.7349 | 3.3151 | 48.3111 | -13.2714
-0.67828 | -26.5429 | 4.7115 | 52.7961 | 3.3151 | 48.3723 | -13.2714
-0.67828 | -26.5429 | 4.6504 | 52.8572 | 3.3151 | 48.4334 | -13.2714
-0.67828 | -26.5429 | 4.5891 | 52.9185 | 3.3151 | 48.4947 | -13.2714
-0.67828 | -26.5429 | 4.6504 | 52.8572 | 3.3151 | 48.4334 | -13.2714
-0.67958 | -26.5945 | 4.7727 | 52.7177 | 3.3163 | 48.2853 | -13.2972
-0.67958 | -26.5945 | 4.4668 | 53.0236 | 3.3163 | 48.5912 | -13.2972
-0.67958 | -26.5428 | 4.5891 | 52.9185 | 3.3087 | 48.4947 | -13.2714
-0.67958 | -26.5428 | 4.7727 | 52.7349 | 3.3087 | 48.3111 | -13.2714
-0.68089 | -26.5944 | 4.8339 | 52.6565 | 3.3099 | 48.2241 | -13.2972
-0.68089 | -26.5944 | 4.7115 | 52.7789 | 3.3099 | 48.3465 | -13.2972
-0.67958 | -26.5945 | 4.8339 | 52.6565 | 3.3163 | 48.2241 | -13.2972
-0.68089 | -26.5944 | 4.7727 | 52.7177 | 3.3099 | 48.2853 | -13.2972
-0.68089 | -26.5944 | 4.8951 | 52.5953 | 3.3099 | 48.1629 | -13.2972
-0.68089 | -26.5944 | 4.9563 | 52.5341 | 3.3099 | 48.1017 | -13.2972
-0.68089 | -26.5944 | 4.8951 | 52.5953 | 3.3099 | 48.1629 | -13.2972
-0.68089 | -26.5944 | 4.5891 | 52.9013 | 3.3099 | 48.4689 | -13.2972
-0.68089 | -26.5944 | 4.7115 | 52.7789 | 3.3099 | 48.3465 | -13.2972
-0.68089 | -26.5944 | 4.6504 | 52.84 | 3.3099 | 48.4076 | -13.2972
-0.6822 | -26.5944 | 4.6504 | 52.84 | 3.3036 | 48.4076 | -13.2972
-0.6822 | -26.5944 | 4.5891 | 52.9013 | 3.3036 | 48.4689 | -13.2972
-0.6822 | -26.5944 | 4.6504 | 52.84 | 3.3036 | 48.4076 | -13.2972
-0.6822 | -26.5944 | 4.7115 | 52.7789 | 3.3036 | 48.3465 | -13.2972
-0.6835 | -26.5943 | 4.5891 | 52.9013 | 3.2972 | 48.469 | -13.2971
-0.6835 | -26.5943 | 4.5891 | 52.9013 | 3.2972 | 48.469 | -13.2971
-0.68481 | -26.5942 | 4.4668 | 53.0237 | 3.2909 | 48.5913 | -13.2971
-0.68481 | -26.5942 | 4.7115 | 52.779 | 3.2909 | 48.3466 | -13.2971
-0.68481 | -26.5942 | 4.5891 | 52.9014 | 3.2909 | 48.469 | -13.2971
-0.68481 | -26.5942 | 4.528 | 52.9625 | 3.2909 | 48.5301 | -13.2971
-0.68604 | -26.5941 | 4.5891 | 52.9014 | 3.285 | 48.469 | -13.2971
-0.68604 | -26.6459 | 4.6504 | 52.8228 | 3.2926 | 48.3819 | -13.3229
-0.68604 | -26.6459 | 4.8339 | 52.6393 | 3.2926 | 48.1984 | -13.3229
-0.68604 | -26.6459 | 4.7727 | 52.7005 | 3.2926 | 48.2596 | -13.3229
-0.68604 | -26.6459 | 4.5891 | 52.8841 | 3.2926 | 48.4432 | -13.3229
-0.68735 | -26.6458 | 4.6504 | 52.8229 | 3.2863 | 48.3819 | -13.3229
-0.68735 | -26.6458 | 4.7115 | 52.7618 | 3.2863 | 48.3208 | -13.3229
-0.68735 | -26.6458 | 4.6504 | 52.8229 | 3.2863 | 48.3819 | -13.3229
-0.68735 | -26.6458 | 4.7115 | 52.7618 | 3.2863 | 48.3208 | -13.3229
-0.68735 | -26.6458 | 4.5891 | 52.8842 | 3.2863 | 48.4432 | -13.3229
-0.68865 | -26.6457 | 4.8951 | 52.5782 | 3.28 | 48.1372 | -13.3229
-0.68865 | -26.6457 | 4.6504 | 52.8229 | 3.28 | 48.3819 | -13.3229
-0.68865 | -26.6457 | 4.7727 | 52.7006 | 3.28 | 48.2596 | -13.3229
-0.68865 | -26.6457 | 4.8951 | 52.5782 | 3.28 | 48.1372 | -13.3229
-0.68865 | -26.6457 | 4.8339 | 52.6394 | 3.28 | 48.1984 | -13.3229
-0.68865 | -26.6457 | 4.7727 | 52.7006 | 3.28 | 48.2596 | -13.3229
-0.68996 | -26.6456 | 4.7727 | 52.7006 | 3.2738 | 48.2597 | -13.3228
-0.68996 | -26.6456 | 4.8339 | 52.6394 | 3.2738 | 48.1985 | -13.3228
-0.68996 | -26.6456 | 4.7727 | 52.7006 | 3.2738 | 48.2597 | -13.3228
-0.68996 | -26.6456 | 5.0174 | 52.4559 | 3.2738 | 48.015 | -13.3228
-0.68996 | -26.6456 | 5.0174 | 52.4559 | 3.2738 | 48.015 | -13.3228
-0.68996 | -26.6456 | 4.6504 | 52.8229 | 3.2738 | 48.382 | -13.3228
-0.69127 | -26.6456 | 4.8951 | 52.5782 | 3.2676 | 48.1373 | -13.3228
-0.69127 | -26.6456 | 4.8339 | 52.6394 | 3.2676 | 48.1985 | -13.3228
-0.69127 | -26.6973 | 4.8951 | 52.561 | 3.2751 | 48.1115 | -13.3486
-0.69127 | -26.6456 | 4.8951 | 52.5782 | 3.2676 | 48.1373 | -13.3228
-0.69127 | -26.6973 | 4.7115 | 52.7446 | 3.2751 | 48.2951 | -13.3486
-0.69127 | -26.6973 | 4.8339 | 52.6222 | 3.2751 | 48.1727 | -13.3486
-0.69257 | -26.6972 | 4.7727 | 52.6834 | 3.2689 | 48.2339 | -13.3486
-0.69257 | -26.6972 | 4.8339 | 52.6222 | 3.2689 | 48.1727 | -13.3486
-0.69257 | -26.6972 | 4.7115 | 52.7446 | 3.2689 | 48.2951 | -13.3486
-0.69257 | -26.6455 | 4.7115 | 52.7619 | 3.2615 | 48.3209 | -13.3228
-0.69257 | -26.6972 | 4.8339 | 52.6222 | 3.2689 | 48.1727 | -13.3486
-0.69257 | -26.6972 | 4.8951 | 52.561 | 3.2689 | 48.1115 | -13.3486
-0.69388 | -26.6972 | 4.7727 | 52.6834 | 3.2628 | 48.2339 | -13.3486
-0.69388 | -26.6972 | 4.7727 | 52.6834 | 3.2628 | 48.2339 | -13.3486
-0.69388 | -26.6972 | 4.8951 | 52.561 | 3.2628 | 48.1115 | -13.3486
-0.69388 | -26.6972 | 4.6504 | 52.8057 | 3.2628 | 48.3562 | -13.3486
-0.69388 | -26.6972 | 4.7727 | 52.6834 | 3.2628 | 48.2339 | -13.3486
-0.69388 | -26.6972 | 4.7727 | 52.6834 | 3.2628 | 48.2339 | -13.3486
-0.69388 | -26.6972 | 4.8339 | 52.6222 | 3.2628 | 48.1727 | -13.3486
-0.69388 | -26.6972 | 4.7115 | 52.7446 | 3.2628 | 48.2951 | -13.3486
-0.69518 | -26.6971 | 4.8951 | 52.5611 | 3.2566 | 48.1116 | -13.3485
-0.69518 | -26.6971 | 5.0174 | 52.4388 | 3.2566 | 47.9893 | -13.3485
-0.69518 | -26.6971 | 4.8339 | 52.6223 | 3.2566 | 48.1728 | -13.3485
-0.69518 | -26.6971 | 4.8339 | 52.6223 | 3.2566 | 48.1728 | -13.3485
-0.69518 | -26.6971 | 4.8951 | 52.5611 | 3.2566 | 48.1116 | -13.3485
-0.69642 | -26.7487 | 4.7727 | 52.6663 | 3.2583 | 48.2081 | -13.3744
-0.69642 | -26.7487 | 4.9563 | 52.4827 | 3.2583 | 48.0245 | -13.3744
-0.69642 | -26.7487 | 4.7727 | 52.6663 | 3.2583 | 48.2081 | -13.3744
-0.69642 | -26.7487 | 4.8951 | 52.5439 | 3.2583 | 48.0857 | -13.3744
-0.69642 | -26.7487 | 4.9563 | 52.4827 | 3.2583 | 48.0245 | -13.3744
-0.69642 | -26.697 | 4.7727 | 52.6835 | 3.2508 | 48.234 | -13.3485
-0.69642 | -26.7487 | 4.8951 | 52.5439 | 3.2583 | 48.0857 | -13.3744
-0.69772 | -26.697 | 4.8951 | 52.5611 | 3.2447 | 48.1116 | -13.3485
-0.69772 | -26.697 | 4.7115 | 52.7447 | 3.2447 | 48.2952 | -13.3485
-0.69772 | -26.7487 | 4.8951 | 52.5439 | 3.2522 | 48.0858 | -13.3743
-0.69772 | -26.7487 | 4.7115 | 52.7275 | 3.2522 | 48.2694 | -13.3743
-0.69772 | -26.7487 | 4.7727 | 52.6663 | 3.2522 | 48.2082 | -13.3743
-0.69903 | -26.7486 | 4.8951 | 52.5439 | 3.2461 | 48.0858 | -13.3743
-0.69903 | -26.7486 | 4.9563 | 52.4827 | 3.2461 | 48.0246 | -13.3743
-0.69903 | -26.7486 | 5.0786 | 52.3604 | 3.2461 | 47.9023 | -13.3743
-0.69903 | -26.7486 | 4.9563 | 52.4827 | 3.2461 | 48.0246 | -13.3743
-0.70034 | -26.7485 | 4.8339 | 52.6051 | 3.24 | 48.147 | -13.3743
-0.70034 | -26.7485 | 4.8951 | 52.5439 | 3.24 | 48.0858 | -13.3743
-0.70034 | -26.7485 | 5.0786 | 52.3604 | 3.24 | 47.9023 | -13.3743
-0.70034 | -26.7485 | 4.8951 | 52.5439 | 3.24 | 48.0858 | -13.3743
-0.70164 | -26.7485 | 4.8951 | 52.5439 | 3.234 | 48.0859 | -13.3742
-0.70164 | -26.8002 | 4.9563 | 52.4655 | 3.2413 | 47.9988 | -13.4001
-0.70164 | -26.8002 | 4.9563 | 52.4655 | 3.2413 | 47.9988 | -13.4001
-0.70295 | -26.8001 | 4.7727 | 52.6491 | 3.2353 | 48.1824 | -13.4001
-0.70295 | -26.8001 | 4.8951 | 52.5267 | 3.2353 | 48.06 | -13.4001
-0.70295 | -26.8001 | 4.8951 | 52.5267 | 3.2353 | 48.06 | -13.4001
-0.70425 | -26.8001 | 5.0786 | 52.3432 | 3.2293 | 47.8766 | -13.4
-0.70425 | -26.8001 | 4.8951 | 52.5267 | 3.2293 | 48.0601 | -13.4
-0.70425 | -26.8001 | 5.0174 | 52.4044 | 3.2293 | 47.9378 | -13.4
-0.70425 | -26.8001 | 4.8339 | 52.5879 | 3.2293 | 48.1213 | -13.4
-0.70549 | -26.8 | 5.0174 | 52.4045 | 3.2236 | 47.9378 | -13.4
-0.70425 | -26.8001 | 5.1398 | 52.282 | 3.2293 | 47.8154 | -13.4
-0.70549 | -26.8 | 4.8339 | 52.588 | 3.2236 | 48.1213 | -13.4
-0.70549 | -26.8 | 5.0174 | 52.4045 | 3.2236 | 47.9378 | -13.4
-0.70549 | -26.8 | 4.9563 | 52.4656 | 3.2236 | 47.9989 | -13.4
-0.70549 | -26.8 | 5.0174 | 52.4045 | 3.2236 | 47.9378 | -13.4
-0.70549 | -26.8 | 4.9563 | 52.4656 | 3.2236 | 47.9989 | -13.4
-0.70679 | -26.7999 | 5.1398 | 52.2821 | 3.2177 | 47.8154 | -13.4
-0.70679 | -26.7999 | 4.9563 | 52.4656 | 3.2177 | 47.9989 | -13.4
-0.70679 | -26.7999 | 4.9563 | 52.4656 | 3.2177 | 47.9989 | -13.4
-0.70679 | -26.7999 | 5.0174 | 52.4045 | 3.2177 | 47.9378 | -13.4
-0.70679 | -26.7999 | 5.0786 | 52.3433 | 3.2177 | 47.8766 | -13.4
-0.70679 | -26.8517 | 5.0174 | 52.3872 | 3.225 | 47.912 | -13.4258
-0.7081 | -26.8516 | 4.8339 | 52.5708 | 3.219 | 48.0955 | -13.4258
-0.7081 | -26.8516 | 5.0174 | 52.3873 | 3.219 | 47.912 | -13.4258
-0.7081 | -26.8516 | 5.0174 | 52.3873 | 3.219 | 47.912 | -13.4258
-0.7081 | -26.8516 | 5.1398 | 52.2649 | 3.219 | 47.7896 | -13.4258
-0.7081 | -26.8516 | 5.201 | 52.2037 | 3.219 | 47.7284 | -13.4258
-0.7081 | -26.8516 | 4.9563 | 52.4484 | 3.219 | 47.9731 | -13.4258
-0.7081 | -26.8516 | 4.8951 | 52.5096 | 3.219 | 48.0343 | -13.4258
-0.70941 | -26.8515 | 4.8339 | 52.5708 | 3.2131 | 48.0955 | -13.4258
-0.7081 | -26.8516 | 5.1398 | 52.2649 | 3.219 | 47.7896 | -13.4258
-0.70941 | -26.8515 | 5.0786 | 52.3261 | 3.2131 | 47.8508 | -13.4258
-0.70941 | -26.8515 | 4.8339 | 52.5708 | 3.2131 | 48.0955 | -13.4258
-0.70941 | -26.8515 | 4.8339 | 52.5708 | 3.2131 | 48.0955 | -13.4258
-0.70941 | -26.8515 | 5.0174 | 52.3873 | 3.2131 | 47.912 | -13.4258
-0.70941 | -26.8515 | 4.8951 | 52.5096 | 3.2131 | 48.0343 | -13.4258
-0.70941 | -26.8515 | 4.8951 | 52.5096 | 3.2131 | 48.0343 | -13.4258
-0.70941 | -26.8515 | 4.7115 | 52.6932 | 3.2131 | 48.2179 | -13.4258
-0.70941 | -26.8515 | 4.7727 | 52.632 | 3.2131 | 48.1567 | -13.4258
-0.71071 | -26.8515 | 4.7727 | 52.632 | 3.2072 | 48.1568 | -13.4257
-0.70941 | -26.8515 | 4.9563 | 52.4484 | 3.2131 | 47.9731 | -13.4258
-0.71071 | -26.8515 | 4.9563 | 52.4484 | 3.2072 | 47.9732 | -13.4257
-0.71071 | -26.8515 | 4.8951 | 52.5096 | 3.2072 | 48.0344 | -13.4257
-0.71071 | -26.8515 | 4.9563 | 52.4484 | 3.2072 | 47.9732 | -13.4257
-0.71071 | -26.8515 | 4.8339 | 52.5708 | 3.2072 | 48.0956 | -13.4257
-0.71202 | -26.8514 | 4.8951 | 52.5096 | 3.2013 | 48.0344 | -13.4257
-0.71202 | -26.9031 | 5.0174 | 52.3701 | 3.2086 | 47.8862 | -13.4516
-0.71202 | -26.8514 | 5.0174 | 52.3873 | 3.2013 | 47.9121 | -13.4257
-0.71202 | -26.8514 | 4.9563 | 52.4484 | 3.2013 | 47.9732 | -13.4257
-0.71202 | -26.9031 | 4.9563 | 52.4312 | 3.2086 | 47.9473 | -13.4516
-0.71202 | -26.8514 | 4.9563 | 52.4484 | 3.2013 | 47.9732 | -13.4257
-0.71202 | -26.8514 | 5.0174 | 52.3873 | 3.2013 | 47.9121 | -13.4257
-0.71202 | -26.8514 | 4.9563 | 52.4484 | 3.2013 | 47.9732 | -13.4257
-0.71332 | -26.8513 | 4.8951 | 52.5097 | 3.1954 | 48.0344 | -13.4257
-0.71202 | -26.8514 | 5.0786 | 52.3261 | 3.2013 | 47.8509 | -13.4257
-0.71332 | -26.903 | 4.9563 | 52.4312 | 3.2027 | 47.9474 | -13.4515
-0.71332 | -26.8513 | 4.9563 | 52.4485 | 3.1954 | 47.9732 | -13.4257
-0.71332 | -26.8513 | 5.0174 | 52.3874 | 3.1954 | 47.9121 | -13.4257
-0.71332 | -26.903 | 4.8339 | 52.5536 | 3.2027 | 48.0698 | -13.4515
-0.71332 | -26.903 | 4.9563 | 51.4312 | 3.2027 | 46.9474 | -13.4515
-0.71586 | -26.9029 | 5.0174 | 52.3702 | 3.1913 | 47.8863 | -13.4515
-0.71586 | -26.9029 | 4.8339 | 52.5537 | 3.1913 | 48.0698 | -13.4515
-0.71586 | -26.9029 | 4.9563 | 52.4313 | 3.1913 | 47.9474 | -13.4515
-0.71717 | -26.9029 | 4.7727 | 52.6149 | 3.1855 | 48.1311 | -13.4514
-0.71717 | -26.9029 | 4.8951 | 52.4925 | 3.1855 | 48.0087 | -13.4514
-0.71717 | -26.9029 | 5.0174 | 52.3702 | 3.1855 | 47.8864 | -13.4514
-0.71717 | -26.9029 | 4.7727 | 52.6149 | 3.1855 | 48.1311 | -13.4514
-0.71717 | -26.9029 | 4.7727 | 52.6149 | 3.1855 | 48.1311 | -13.4514
-0.71717 | -26.9029 | 5.0786 | 52.309 | 3.1855 | 47.8252 | -13.4514
-0.71717 | -26.9029 | 5.0174 | 52.3702 | 3.1855 | 47.8864 | -13.4514
-0.71848 | -26.9028 | 4.8951 | 52.4925 | 3.1797 | 48.0087 | -13.4514
-0.71848 | -26.9028 | 5.0174 | 52.3702 | 3.1797 | 47.8864 | -13.4514
-0.71848 | -26.9028 | 5.0786 | 52.309 | 3.1797 | 47.8252 | -13.4514
-0.71848 | -26.9028 | 5.1398 | 52.2478 | 3.1797 | 47.764 | -13.4514
-0.71848 | -26.9028 | 4.9563 | 52.4313 | 3.1797 | 47.9475 | -13.4514
-0.71848 | -26.9028 | 5.1398 | 52.2478 | 3.1797 | 47.764 | -13.4514
-0.71848 | -26.9028 | 5.0786 | 52.309 | 3.1797 | 47.8252 | -13.4514
-0.71978 | -26.9027 | 5.0786 | 52.309 | 3.1739 | 47.8252 | -13.4514
-0.71978 | -26.9027 | 5.2622 | 52.1254 | 3.1739 | 47.6416 | -13.4514
-0.71978 | -26.9027 | 5.1398 | 52.2478 | 3.1739 | 47.764 | -13.4514
-0.71978 | -26.9027 | 5.0786 | 52.309 | 3.1739 | 47.8252 | -13.4514
-0.71978 | -26.9027 | 5.0174 | 52.3702 | 3.1739 | 47.8864 | -13.4514
-0.71978 | -26.9027 | 5.1398 | 52.2478 | 3.1739 | 47.764 | -13.4514
-0.72109 | -26.9027 | 5.0174 | 52.3702 | 3.1681 | 47.8865 | -13.4513
-0.72109 | -26.9027 | 5.1398 | 52.2478 | 3.1681 | 47.7641 | -13.4513
-0.72109 | -26.9027 | 5.2622 | 52.1254 | 3.1681 | 47.6417 | -13.4513
-0.72109 | -26.9027 | 5.3846 | 52.003 | 3.1681 | 47.5193 | -13.4513
-0.72239 | -26.9543 | 5.201 | 52.1694 | 3.1696 | 47.677 | -13.4772
-0.72239 | -26.9543 | 5.5069 | 51.8635 | 3.1696 | 47.3711 | -13.4772
-0.7237 | -26.9543 | 5.2622 | 52.1082 | 3.1638 | 47.6159 | -13.4771
-0.72239 | -26.9543 | 5.2622 | 52.1082 | 3.1696 | 47.6158 | -13.4772
-0.7237 | -26.9543 | 5.3846 | 51.9858 | 3.1638 | 47.4935 | -13.4771
-0.7237 | -26.9543 | 5.3234 | 52.047 | 3.1638 | 47.5547 | -13.4771
-0.7237 | -26.9543 | 5.3234 | 52.047 | 3.1638 | 47.5547 | -13.4771
-0.72501 | -26.9542 | 5.3846 | 51.9859 | 3.1581 | 47.4935 | -13.4771
-0.72501 | -26.9542 | 5.3234 | 52.0471 | 3.1581 | 47.5547 | -13.4771
-0.72501 | -26.9542 | 5.2622 | 52.1083 | 3.1581 | 47.6159 | -13.4771
-0.72624 | -26.9541 | 5.3234 | 52.0471 | 3.1528 | 47.5547 | -13.4771
-0.72624 | -26.9541 | 5.2622 | 52.1083 | 3.1528 | 47.6159 | -13.4771
-0.72624 | -26.9541 | 5.0174 | 52.3531 | 3.1528 | 47.8607 | -13.4771
-0.72624 | -26.9541 | 5.5069 | 51.8636 | 3.1528 | 47.3712 | -13.4771
-0.72755 | -26.9541 | 5.3846 | 51.9859 | 3.1471 | 47.4936 | -13.477
-0.72755 | -26.9541 | 5.201 | 52.1695 | 3.1471 | 47.6772 | -13.477
-0.72755 | -26.9541 | 5.0786 | 52.2919 | 3.1471 | 47.7996 | -13.477
-0.72885 | -26.954 | 5.201 | 52.1695 | 3.1414 | 47.6772 | -13.477
-0.72885 | -27.0057 | 5.0174 | 52.3359 | 3.1485 | 47.8349 | -13.5029
-0.72885 | -26.954 | 5.2622 | 52.1083 | 3.1414 | 47.616 | -13.477
-0.72885 | -27.0057 | 5.201 | 52.1523 | 3.1485 | 47.6513 | -13.5029
-0.73016 | -27.0057 | 5.3846 | 51.9687 | 3.1429 | 47.4678 | -13.5028
-0.73016 | -27.0057 | 5.4458 | 51.9075 | 3.1429 | 47.4066 | -13.5028
-0.73016 | -27.0057 | 5.4458 | 51.9075 | 3.1429 | 47.4066 | -13.5028
-0.73016 | -27.0057 | 5.4458 | 51.9075 | 3.1429 | 47.4066 | -13.5028
-0.73016 | -27.0057 | 5.5069 | 51.8464 | 3.1429 | 47.3455 | -13.5028
-0.73146 | -27.0056 | 5.3234 | 52.0299 | 3.1373 | 47.529 | -13.5028
-0.73146 | -27.0056 | 5.4458 | 51.9075 | 3.1373 | 47.4066 | -13.5028
-0.73146 | -27.0056 | 5.4458 | 51.9075 | 3.1373 | 47.4066 | -13.5028
-0.73277 | -27.0055 | 5.4458 | 51.9076 | 3.1317 | 47.4066 | -13.5028
-0.73277 | -27.0055 | 5.3234 | 52.03 | 3.1317 | 47.529 | -13.5028
-0.73277 | -27.0055 | 5.3846 | 51.9688 | 3.1317 | 47.4678 | -13.5028
-0.73408 | -27.0055 | 5.3846 | 51.9688 | 3.1261 | 47.4679 | -13.5027
-0.73408 | -27.0055 | 5.3846 | 51.9688 | 3.1261 | 47.4679 | -13.5027
-0.73408 | -27.0055 | 5.2622 | 52.0912 | 3.1261 | 47.5903 | -13.5027
-0.73408 | -27.0055 | 5.3846 | 51.9688 | 3.1261 | 47.4679 | -13.5027
-0.73538 | -27.0054 | 5.3234 | 52.03 | 3.1205 | 47.5291 | -13.5027
-0.73538 | -27.0054 | 5.2622 | 52.0912 | 3.1205 | 47.5903 | -13.5027
-0.73538 | -27.0054 | 5.5069 | 51.8465 | 3.1205 | 47.3456 | -13.5027
-0.73538 | -27.0054 | 5.2622 | 52.0912 | 3.1205 | 47.5903 | -13.5027
-0.73662 | -27.0053 | 5.5069 | 51.8465 | 3.1153 | 47.3456 | -13.5027
-0.73662 | -27.0053 | 5.3846 | 51.9688 | 3.1153 | 47.4679 | -13.5027
-0.73662 | -27.0053 | 5.5069 | 51.8465 | 3.1153 | 47.3456 | -13.5027
-0.73662 | -27.0053 | 5.5069 | 51.8465 | 3.1153 | 47.3456 | -13.5027
-0.73792 | -27.0053 | 5.3234 | 52.03 | 3.1098 | 47.5292 | -13.5026
-0.73792 | -27.057 | 5.1398 | 52.1964 | 3.1168 | 47.6869 | -13.5285
-0.73792 | -27.057 | 5.3234 | 52.0128 | 3.1168 | 47.5033 | -13.5285
-0.73792 | -27.057 | 5.2622 | 52.074 | 3.1168 | 47.5645 | -13.5285
-0.73792 | -27.057 | 5.3846 | 51.9516 | 3.1168 | 47.4421 | -13.5285
-0.73923 | -27.057 | 5.3846 | 51.9516 | 3.1113 | 47.4421 | -13.5285
-0.73923 | -27.057 | 5.4458 | 51.8904 | 3.1113 | 47.3809 | -13.5285
-0.74053 | -27.0569 | 5.3846 | 51.9516 | 3.1058 | 47.4422 | -13.5284
-0.74053 | -27.0569 | 5.2622 | 52.074 | 3.1058 | 47.5646 | -13.5284
-0.74053 | -27.0569 | 5.3846 | 51.9516 | 3.1058 | 47.4422 | -13.5284
-0.74053 | -27.0569 | 5.5069 | 51.8293 | 3.1058 | 47.3199 | -13.5284
-0.74184 | -27.0568 | 5.5069 | 51.8294 | 3.1003 | 47.3199 | -13.5284
-0.74184 | -27.0568 | 5.4458 | 51.8905 | 3.1003 | 47.381 | -13.5284
-0.74315 | -27.0568 | 5.5682 | 51.7681 | 3.0948 | 47.2586 | -13.5284
-0.74315 | -27.0568 | 5.5682 | 51.7681 | 3.0948 | 47.2586 | -13.5284
-0.74315 | -27.0568 | 5.5682 | 51.7681 | 3.0948 | 47.2586 | -13.5284
-0.74315 | -27.0568 | 5.3846 | 51.9517 | 3.0948 | 47.4422 | -13.5284
-0.74315 | -27.0568 | 5.5682 | 51.7681 | 3.0948 | 47.2586 | -13.5284
-0.74315 | -27.0568 | 5.3846 | 51.9517 | 3.0948 | 47.4422 | -13.5284
-0.74315 | -27.1085 | 5.3846 | 51.9344 | 3.1018 | 47.4163 | -13.5543
-0.74445 | -27.0567 | 5.4458 | 51.8905 | 3.0894 | 47.381 | -13.5284
-0.74445 | -27.0567 | 5.4458 | 51.8905 | 3.0894 | 47.381 | -13.5284
-0.74445 | -27.0567 | 5.5682 | 51.7681 | 3.0894 | 47.2586 | -13.5284
-0.74576 | -27.1084 | 5.3846 | 51.9345 | 3.0909 | 47.4164 | -13.5542
-0.74576 | -27.0566 | 5.6293 | 51.707 | 3.084 | 47.1976 | -13.5283
-0.74576 | -27.1084 | 5.3846 | 51.9345 | 3.0909 | 47.4164 | -13.5542
-0.74576 | -27.1084 | 5.4458 | 51.8733 | 3.0909 | 47.3552 | -13.5542
-0.74699 | -27.0566 | 5.5682 | 51.7681 | 3.0789 | 47.2587 | -13.5283
-0.74699 | -27.1083 | 5.3234 | 51.9957 | 3.0858 | 47.4776 | -13.5542
-0.74699 | -27.1083 | 5.3846 | 51.9345 | 3.0858 | 47.4164 | -13.5542
-0.7483 | -27.1083 | 5.5682 | 51.7509 | 3.0804 | 47.2329 | -13.5541
-0.7483 | -27.1083 | 5.5069 | 51.8122 | 3.0804 | 47.2942 | -13.5541
-0.7483 | -27.1083 | 5.3846 | 51.9345 | 3.0804 | 47.4165 | -13.5541
-0.7496 | -27.1082 | 5.6293 | 51.6898 | 3.075 | 47.1718 | -13.5541
-0.7496 | -27.1082 | 5.5682 | 51.7509 | 3.075 | 47.2329 | -13.5541
-0.7496 | -27.1082 | 5.3234 | 51.9957 | 3.075 | 47.4777 | -13.5541
-0.75091 | -27.1081 | 5.4458 | 51.8734 | 3.0697 | 47.3553 | -13.5541
-0.7496 | -27.1082 | 5.3846 | 51.9345 | 3.075 | 47.4165 | -13.5541
-0.75091 | -27.1081 | 5.5682 | 51.751 | 3.0697 | 47.2329 | -13.5541
-0.75091 | -27.1081 | 5.4458 | 51.8734 | 3.0697 | 47.3553 | -13.5541
-0.75222 | -27.1081 | 5.5069 | 51.8123 | 3.0643 | 47.2943 | -13.554
-0.75222 | -27.0563 | 5.5682 | 51.7682 | 3.0575 | 47.2588 | -13.5282
-0.75222 | -27.1081 | 5.5069 | 51.8123 | 3.0643 | 47.2943 | -13.554
-0.75222 | -27.1081 | 5.5682 | 51.751 | 3.0643 | 47.233 | -13.554
-0.75222 | -27.1081 | 5.5069 | 51.8123 | 3.0643 | 47.2943 | -13.554
-0.75352 | -27.108 | 5.5682 | 51.751 | 3.059 | 47.233 | -13.554
-0.75352 | -27.108 | 5.4458 | 51.8734 | 3.059 | 47.3554 | -13.554
-0.75352 | -27.108 | 5.3234 | 51.9958 | 3.059 | 47.4778 | -13.554
-0.75352 | -27.108 | 5.6293 | 51.6899 | 3.059 | 47.1719 | -13.554
-0.75352 | -27.1598 | 5.6293 | 51.6726 | 3.0659 | 47.146 | -13.5799
-0.75352 | -27.1598 | 5.5682 | 51.7337 | 3.0659 | 47.2071 | -13.5799
-0.75352 | -27.108 | 5.6293 | 51.6899 | 3.059 | 47.1719 | -13.554
-0.75483 | -27.1597 | 5.6293 | 51.6727 | 3.0606 | 47.1461 | -13.5798
-0.75483 | -27.1597 | 5.5069 | 51.7951 | 3.0606 | 47.2685 | -13.5798
-0.75613 | -27.1596 | 5.4458 | 51.8562 | 3.0553 | 47.3296 | -13.5798
-0.75613 | -27.1596 | 5.5069 | 51.7951 | 3.0553 | 47.2685 | -13.5798
-0.75613 | -27.1596 | 5.5682 | 51.7338 | 3.0553 | 47.2072 | -13.5798
-0.75737 | -27.1596 | 5.4458 | 51.8562 | 3.0503 | 47.3296 | -13.5798
-0.75737 | -27.1596 | 5.6905 | 51.6115 | 3.0503 | 47.0849 | -13.5798
-0.75737 | -27.1596 | 5.5069 | 51.7951 | 3.0503 | 47.2685 | -13.5798
-0.75737 | -27.1596 | 5.5069 | 51.7951 | 3.0503 | 47.2685 | -13.5798
-0.75867 | -27.1595 | 5.3234 | 51.9786 | 3.045 | 47.452 | -13.5798
-0.75867 | -27.1595 | 5.3234 | 51.9786 | 3.045 | 47.452 | -13.5798
-0.75867 | -27.1595 | 5.3234 | 51.9786 | 3.045 | 47.452 | -13.5798
-0.75867 | -27.1595 | 5.4458 | 51.8562 | 3.045 | 47.3296 | -13.5798
-0.75867 | -27.2113 | 5.4458 | 51.839 | 3.0519 | 47.3038 | -13.6056
-0.75998 | -27.1594 | 5.6293 | 51.6728 | 3.0398 | 47.1462 | -13.5797
-0.75998 | -27.1594 | 5.6293 | 51.6728 | 3.0398 | 47.1462 | -13.5797
-0.75998 | -27.2112 | 5.3846 | 51.9002 | 3.0466 | 47.365 | -13.6056
-0.76129 | -27.2111 | 5.5682 | 51.7166 | 3.0414 | 47.1814 | -13.6056
-0.76129 | -27.2111 | 5.5069 | 51.7779 | 3.0414 | 47.2427 | -13.6056
-0.76129 | -27.1594 | 5.3846 | 51.9175 | 3.0346 | 47.3909 | -13.5797
-0.76259 | -27.1593 | 5.5069 | 51.7952 | 3.0294 | 47.2686 | -13.5797
-0.76259 | -27.2111 | 5.5069 | 51.7779 | 3.0362 | 47.2428 | -13.6055
-0.76259 | -27.1593 | 5.4458 | 51.8563 | 3.0294 | 47.3297 | -13.5797
-0.76259 | -27.2111 | 5.4458 | 51.839 | 3.0362 | 47.3039 | -13.6055
-0.7639 | -27.211 | 5.4458 | 51.8391 | 3.031 | 47.3039 | -13.6055
-0.7639 | -27.211 | 5.3846 | 51.9003 | 3.031 | 47.3651 | -13.6055
-0.7639 | -27.211 | 5.3234 | 51.9615 | 3.031 | 47.4263 | -13.6055
-0.7639 | -27.211 | 5.5069 | 51.778 | 3.031 | 47.2428 | -13.6055
-0.7639 | -27.211 | 5.3234 | 51.9615 | 3.031 | 47.4263 | -13.6055
-0.7639 | -27.211 | 5.2622 | 52.0227 | 3.031 | 47.4875 | -13.6055
-0.7639 | -27.211 | 5.3846 | 51.9003 | 3.031 | 47.3651 | -13.6055
-0.7639 | -27.211 | 5.5682 | 51.7167 | 3.031 | 47.1815 | -13.6055
-0.7639 | -27.211 | 5.5069 | 51.778 | 3.031 | 47.2428 | -13.6055
-0.7652 | -27.2109 | 5.3234 | 51.9615 | 3.0258 | 47.4263 | -13.6055
-0.7652 | -27.2109 | 5.3234 | 51.9615 | 3.0258 | 47.4263 | -13.6055
-0.7639 | -27.211 | 5.3846 | 51.9003 | 3.031 | 47.3651 | -13.6055
-0.76651 | -27.2109 | 5.5682 | 51.7167 | 3.0206 | 47.1816 | -13.6054
-0.7652 | -27.2109 | 5.5682 | 51.7167 | 3.0258 | 47.1815 | -13.6055
-0.7652 | -27.2109 | 5.4458 | 51.8391 | 3.0258 | 47.3039 | -13.6055
-0.76651 | -27.2109 | 5.4458 | 51.8391 | 3.0206 | 47.304 | -13.6054
-0.76651 | -27.2109 | 5.4458 | 51.8391 | 3.0206 | 47.304 | -13.6054
-0.76651 | -27.2109 | 5.5069 | 51.778 | 3.0206 | 47.2429 | -13.6054
-0.76651 | -27.3144 | 5.4458 | 51.8046 | 3.0341 | 47.2522 | -13.6572
-0.76651 | -27.2109 | 5.3846 | 51.9003 | 3.0206 | 47.3652 | -13.6054
-0.76651 | -27.3144 | 5.3846 | 51.8658 | 3.0341 | 47.3134 | -13.6572
-0.76651 | -27.3144 | 5.3234 | 51.927 | 3.0341 | 47.3746 | -13.6572
-0.76651 | -27.3144 | 5.3234 | 51.927 | 3.0341 | 47.3746 | -13.6572
-0.76774 | -27.3143 | 5.5682 | 51.6822 | 3.0292 | 47.1298 | -13.6572
-0.76651 | -27.3144 | 5.3846 | 51.8658 | 3.0341 | 47.3134 | -13.6572
-0.76774 | -27.3143 | 5.5069 | 51.7435 | 3.0292 | 47.1911 | -13.6572
-0.76905 | -27.3143 | 5.3846 | 51.8658 | 3.0241 | 47.3135 | -13.6571
-0.76774 | -27.3143 | 5.6293 | 51.6211 | 3.0292 | 47.0687 | -13.6572
-0.76774 | -27.3143 | 5.3846 | 51.8658 | 3.0292 | 47.3134 | -13.6572
-0.77036 | -27.3142 | 5.3846 | 51.8659 | 3.019 | 47.3135 | -13.6571
-0.76905 | -27.3143 | 5.3846 | 51.8658 | 3.0241 | 47.3135 | -13.6571
-0.76905 | -27.3143 | 5.5682 | 51.6822 | 3.0241 | 47.1299 | -13.6571
-0.77036 | -27.3142 | 5.3234 | 51.9271 | 3.019 | 47.3747 | -13.6571
-0.76905 | -27.3143 | 5.4458 | 51.8046 | 3.0241 | 47.2523 | -13.6571
-0.76905 | -27.3143 | 5.4458 | 51.8046 | 3.0241 | 47.2523 | -13.6571
-0.77036 | -27.3142 | 5.3846 | 51.8659 | 3.019 | 47.3135 | -13.6571
-0.77036 | -27.366 | 5.6293 | 51.6039 | 3.0257 | 47.0429 | -13.683
-0.77036 | -27.3142 | 5.3234 | 51.9271 | 3.019 | 47.3747 | -13.6571
-0.77036 | -27.3142 | 5.4458 | 51.8047 | 3.019 | 47.2523 | -13.6571
-0.77036 | -27.3142 | 5.4458 | 51.8047 | 3.019 | 47.2523 | -13.6571
-0.77036 | -27.3142 | 5.5069 | 51.7436 | 3.019 | 47.1912 | -13.6571
-0.77166 | -27.3142 | 5.5682 | 51.6823 | 3.0138 | 47.1299 | -13.6571
-0.77166 | -27.3659 | 5.3234 | 51.9098 | 3.0205 | 47.3488 | -13.683
-0.77166 | -27.3659 | 5.3846 | 51.8486 | 3.0205 | 47.2876 | -13.683
-0.77166 | -27.3659 | 5.5682 | 51.665 | 3.0205 | 47.104 | -13.683
-0.77297 | -27.3141 | 5.4458 | 51.8047 | 3.0087 | 47.2524 | -13.657
-0.77297 | -27.3141 | 5.4458 | 51.8047 | 3.0087 | 47.2524 | -13.657
-0.77297 | -27.3659 | 5.3846 | 51.8486 | 3.0154 | 47.2877 | -13.6829
-0.77297 | -27.3659 | 5.3846 | 51.8486 | 3.0154 | 47.2877 | -13.6829
-0.77297 | -27.3659 | 5.3234 | 51.9098 | 3.0154 | 47.3489 | -13.6829
-0.77427 | -27.3658 | 5.201 | 52.0323 | 3.0103 | 47.4713 | -13.6829
-0.77427 | -27.3658 | 5.3846 | 51.8487 | 3.0103 | 47.2877 | -13.6829
-0.77297 | -27.3659 | 5.3234 | 51.9098 | 3.0154 | 47.3489 | -13.6829
-0.77427 | -27.3658 | 5.4458 | 51.7875 | 3.0103 | 47.2265 | -13.6829
-0.77427 | -27.3658 | 5.3846 | 51.8487 | 3.0103 | 47.2877 | -13.6829
-0.77427 | -27.3658 | 5.3846 | 51.8487 | 3.0103 | 47.2877 | -13.6829
-0.77558 | -27.3657 | 5.3846 | 51.8487 | 3.0053 | 47.2877 | -13.6829
-0.77427 | -27.3658 | 5.5682 | 51.6651 | 3.0103 | 47.1041 | -13.6829
-0.77558 | -27.3657 | 5.4458 | 51.7875 | 3.0053 | 47.2265 | -13.6829
-0.77558 | -27.3657 | 5.5682 | 51.6651 | 3.0053 | 47.1041 | -13.6829
-0.77558 | -27.3657 | 5.3234 | 51.9099 | 3.0053 | 47.3489 | -13.6829
-0.77558 | -27.3657 | 5.4458 | 51.7875 | 3.0053 | 47.2265 | -13.6829
-0.77558 | -27.3657 | 5.3234 | 51.9099 | 3.0053 | 47.3489 | -13.6829
-0.77558 | -27.3657 | 5.5069 | 51.7264 | 3.0053 | 47.1654 | -13.6829
-0.77558 | -27.3657 | 5.4458 | 51.7875 | 3.0053 | 47.2265 | -13.6829
-0.77689 | -27.3657 | 5.4458 | 51.7875 | 3.0002 | 47.2266 | -13.6828
-0.77689 | -27.3657 | 5.5069 | 51.7264 | 3.0002 | 47.1655 | -13.6828
-0.77689 | -27.3657 | 5.5069 | 51.7264 | 3.0002 | 47.1655 | -13.6828
-0.77812 | -27.3656 | 5.5682 | 51.6651 | 2.9954 | 47.1042 | -13.6828
-0.77689 | -27.3657 | 5.4458 | 51.7875 | 3.0002 | 47.2266 | -13.6828
-0.77689 | -27.3657 | 5.5069 | 51.7264 | 3.0002 | 47.1655 | -13.6828
-0.77812 | -27.3656 | 5.4458 | 51.7875 | 2.9954 | 47.2266 | -13.6828
-0.77689 | -27.3657 | 5.5682 | 51.6651 | 3.0002 | 47.1042 | -13.6828
-0.77812 | -27.3656 | 5.2622 | 51.9711 | 2.9954 | 47.4102 | -13.6828
-0.77812 | -27.3656 | 5.4458 | 51.7875 | 2.9954 | 47.2266 | -13.6828
-0.77812 | -27.3656 | 5.5069 | 51.7264 | 2.9954 | 47.1655 | -13.6828
-0.77943 | -27.3656 | 5.4458 | 51.7875 | 2.9904 | 47.2266 | -13.6828
-0.77943 | -27.4173 | 5.3846 | 51.8315 | 2.997 | 47.2619 | -13.7087
-0.77812 | -27.3656 | 5.4458 | 51.7875 | 2.9954 | 47.2266 | -13.6828
-0.77943 | -27.4173 | 5.5069 | 51.7092 | 2.997 | 47.1396 | -13.7087
-0.77943 | -27.3656 | 5.5069 | 51.7264 | 2.9904 | 47.1655 | -13.6828
-0.78073 | -27.4173 | 5.5069 | 51.7092 | 2.992 | 47.1397 | -13.7086
-0.77943 | -27.3656 | 5.5069 | 51.7264 | 2.9904 | 47.1655 | -13.6828
-0.78073 | -27.4173 | 5.4458 | 51.7703 | 2.992 | 47.2008 | -13.7086
-0.78073 | -27.4173 | 5.3846 | 51.8315 | 2.992 | 47.262 | -13.7086
-0.78073 | -27.3655 | 5.5069 | 51.7265 | 2.9854 | 47.1656 | -13.6827
-0.78073 | -27.4173 | 5.6293 | 51.5868 | 2.992 | 47.0173 | -13.7086
-0.78073 | -27.3655 | 5.6293 | 51.6041 | 2.9854 | 47.0432 | -13.6827
-0.78204 | -27.3654 | 5.4458 | 51.7876 | 2.9804 | 47.2267 | -13.6827
-0.78204 | -27.3654 | 5.5069 | 51.7265 | 2.9804 | 47.1656 | -13.6827
-0.78204 | -27.3654 | 5.5069 | 51.7265 | 2.9804 | 47.1656 | -13.6827
-0.78204 | -27.4172 | 5.5069 | 51.7092 | 2.987 | 47.1397 | -13.7086
-0.78204 | -27.4172 | 5.4458 | 51.7703 | 2.987 | 47.2008 | -13.7086
-0.78334 | -27.4171 | 5.5682 | 51.648 | 2.982 | 47.0784 | -13.7086
-0.78204 | -27.4172 | 5.4458 | 51.7703 | 2.987 | 47.2008 | -13.7086
-0.78204 | -27.4172 | 5.5069 | 51.7092 | 2.987 | 47.1397 | -13.7086
-0.78334 | -27.4171 | 5.4458 | 51.7704 | 2.982 | 47.2008 | -13.7086
-0.78334 | -27.4171 | 5.3234 | 51.8928 | 2.982 | 47.3232 | -13.7086
-0.78334 | -27.4171 | 5.6293 | 51.5869 | 2.982 | 47.0173 | -13.7086
-0.78334 | -27.4171 | 5.5682 | 51.648 | 2.982 | 47.0784 | -13.7086
-0.78334 | -27.4171 | 5.5682 | 51.648 | 2.982 | 47.0784 | -13.7086
-0.78465 | -27.4947 | 5.4458 | 51.7445 | 2.987 | 47.162 | -13.7474
-0.78465 | -27.4171 | 5.4458 | 51.7704 | 2.9771 | 47.2009 | -13.7085
-0.78465 | -27.4171 | 5.4458 | 51.7704 | 2.9771 | 47.2009 | -13.7085
-0.78465 | -27.4947 | 5.5069 | 51.6834 | 2.987 | 47.1009 | -13.7474
-0.78465 | -27.4171 | 5.5682 | 51.648 | 2.9771 | 47.0785 | -13.7085
-0.78596 | -27.417 | 5.3846 | 51.8316 | 2.9721 | 47.2621 | -13.7085
-0.78596 | -27.4947 | 5.5069 | 51.6834 | 2.982 | 47.101 | -13.7473
-0.78596 | -27.4947 | 5.6293 | 51.561 | 2.982 | 46.9786 | -13.7473
-0.78596 | -27.417 | 5.6905 | 51.5257 | 2.9721 | 46.9562 | -13.7085
-0.78596 | -27.417 | 5.6293 | 51.5869 | 2.9721 | 47.0174 | -13.7085
-0.78596 | -27.417 | 5.4458 | 51.7704 | 2.9721 | 47.2009 | -13.7085
-0.78596 | -27.4947 | 5.3846 | 51.8057 | 2.982 | 47.2233 | -13.7473
-0.78726 | -27.4946 | 5.5069 | 51.6834 | 2.977 | 47.101 | -13.7473
-0.78726 | -27.4946 | 5.3234 | 51.8669 | 2.977 | 47.2845 | -13.7473
-0.78726 | -27.4946 | 5.3234 | 51.8669 | 2.977 | 47.2845 | -13.7473
-0.78726 | -27.4946 | 5.2622 | 51.9281 | 2.977 | 47.3457 | -13.7473
-0.78726 | -27.4946 | 5.3234 | 51.8669 | 2.977 | 47.2845 | -13.7473
-0.78726 | -27.4946 | 5.3846 | 51.8057 | 2.977 | 47.2233 | -13.7473
-0.78726 | -27.4946 | 5.6293 | 51.561 | 2.977 | 46.9786 | -13.7473
-0.7885 | -27.4169 | 5.3846 | 51.8316 | 2.9625 | 47.2621 | -13.7085
-0.7885 | -27.4946 | 5.6293 | 51.561 | 2.9724 | 46.9786 | -13.7473
-0.7885 | -27.4946 | 5.3234 | 51.8669 | 2.9724 | 47.2845 | -13.7473
-0.7885 | -27.4946 | 5.2622 | 51.9281 | 2.9724 | 47.3457 | -13.7473
-0.7885 | -27.4946 | 5.4458 | 51.7445 | 2.9724 | 47.1621 | -13.7473
-0.7898 | -27.4945 | 5.5069 | 51.6835 | 2.9674 | 47.1011 | -13.7472
-0.7898 | -27.4945 | 5.5069 | 51.6835 | 2.9674 | 47.1011 | -13.7472
-0.7898 | -27.4945 | 5.5069 | 51.6835 | 2.9674 | 47.1011 | -13.7472
-0.7898 | -27.4945 | 5.5069 | 51.6835 | 2.9674 | 47.1011 | -13.7472
-0.7898 | -27.4945 | 5.3846 | 51.8058 | 2.9674 | 47.2234 | -13.7472
-0.7898 | -27.4945 | 5.5069 | 51.6835 | 2.9674 | 47.1011 | -13.7472
-0.79111 | -27.4944 | 5.5069 | 51.6835 | 2.9625 | 47.1011 | -13.7472
-0.79111 | -27.4944 | 5.5682 | 51.6222 | 2.9625 | 47.0398 | -13.7472
-0.79111 | -27.4944 | 5.5069 | 51.6835 | 2.9625 | 47.1011 | -13.7472
-0.79111 | -27.4944 | 5.201 | 51.9894 | 2.9625 | 47.407 | -13.7472
-0.79111 | -27.5462 | 5.3846 | 51.7885 | 2.9691 | 47.1975 | -13.7731
-0.79241 | -27.5462 | 5.5682 | 51.6049 | 2.9642 | 47.0139 | -13.7731
-0.79111 | -27.5462 | 5.3846 | 51.7885 | 2.9691 | 47.1975 | -13.7731
-0.79241 | -27.5462 | 5.5069 | 50.6662 | 2.9642 | 46.0752 | -13.7731
-0.79241 | -27.5462 | 5.4458 | 51.7273 | 2.9642 | 47.1363 | -13.7731
-0.79372 | -27.5461 | 5.5069 | 51.6663 | 2.9593 | 47.0753 | -13.773
-0.79372 | -27.5461 | 5.5069 | 51.6663 | 2.9593 | 47.0753 | -13.773
-0.79372 | -27.4943 | 5.5069 | 51.6835 | 2.9528 | 47.1011 | -13.7472
-0.79372 | -27.5461 | 5.4458 | 51.7274 | 2.9593 | 47.1364 | -13.773
-0.79503 | -27.546 | 5.6293 | 51.5439 | 2.9544 | 46.9529 | -13.773
-0.79503 | -27.546 | 5.5069 | 51.6663 | 2.9544 | 47.0753 | -13.773
-0.79503 | -27.546 | 5.5069 | 51.6663 | 2.9544 | 47.0753 | -13.773
-0.79633 | -27.546 | 5.3846 | 51.7886 | 2.9496 | 47.1976 | -13.773
-0.79633 | -27.546 | 5.201 | 51.9722 | 2.9496 | 47.3812 | -13.773
-0.79633 | -27.546 | 5.3234 | 51.8498 | 2.9496 | 47.2588 | -13.773
-0.79764 | -27.5459 | 5.5069 | 51.6663 | 2.9447 | 47.0753 | -13.773
-0.79764 | -27.5977 | 5.4458 | 51.7102 | 2.9512 | 47.1106 | -13.7988
-0.79764 | -27.5459 | 5.3846 | 51.7886 | 2.9447 | 47.1976 | -13.773
-0.79764 | -27.5977 | 5.5682 | 51.5878 | 2.9512 | 46.9882 | -13.7988
-0.79764 | -27.5459 | 5.3234 | 51.8498 | 2.9447 | 47.2588 | -13.773
-0.79764 | -27.5459 | 5.6293 | 51.5439 | 2.9447 | 46.9529 | -13.773
-0.79887 | -27.5459 | 5.5069 | 51.6663 | 2.9402 | 47.0754 | -13.7729
-0.79887 | -27.5976 | 5.5069 | 51.6491 | 2.9467 | 47.0495 | -13.7988
-0.79887 | -27.5459 | 5.4458 | 51.7274 | 2.9402 | 47.1365 | -13.7729
-0.79887 | -27.5459 | 5.5069 | 51.6663 | 2.9402 | 47.0754 | -13.7729
-0.79887 | -27.5976 | 5.3846 | 51.7714 | 2.9467 | 47.1718 | -13.7988
-0.79887 | -27.5976 | 5.3846 | 51.7714 | 2.9467 | 47.1718 | -13.7988
-0.80018 | -27.5976 | 5.4458 | 51.7102 | 2.9419 | 47.1106 | -13.7988
-0.80018 | -27.5976 | 5.5069 | 51.6491 | 2.9419 | 47.0495 | -13.7988
-0.80018 | -27.5976 | 5.4458 | 51.7102 | 2.9419 | 47.1106 | -13.7988
-0.80018 | -27.5976 | 5.3846 | 51.7714 | 2.9419 | 47.1718 | -13.7988
-0.80018 | -27.5976 | 5.5069 | 51.6491 | 2.9419 | 47.0495 | -13.7988
-0.80018 | -27.5976 | 5.4458 | 51.7102 | 2.9419 | 47.1106 | -13.7988
-0.80018 | -27.5458 | 5.5069 | 51.6664 | 2.9354 | 47.0754 | -13.7729
-0.80148 | -27.5458 | 5.4458 | 51.7275 | 2.9306 | 47.1365 | -13.7729
-0.80148 | -27.5975 | 5.7517 | 51.4043 | 2.937 | 46.8047 | -13.7988
-0.80148 | -27.5975 | 5.6293 | 51.5267 | 2.937 | 46.9271 | -13.7988
-0.80148 | -27.5975 | 5.5069 | 51.6491 | 2.937 | 47.0495 | -13.7988
-0.80148 | -27.5975 | 5.5682 | 51.5878 | 2.937 | 46.9882 | -13.7988
-0.80279 | -27.5975 | 5.5069 | 51.6491 | 2.9323 | 47.0496 | -13.7987
-0.80279 | -27.5975 | 5.3846 | 51.7714 | 2.9323 | 47.1719 | -13.7987
-0.80279 | -27.5975 | 5.5682 | 51.5878 | 2.9323 | 46.9883 | -13.7987
-0.80279 | -27.5975 | 5.6905 | 51.4655 | 2.9323 | 46.866 | -13.7987
-0.80279 | -27.5975 | 5.4458 | 51.7102 | 2.9323 | 47.1107 | -13.7987
-0.80279 | -27.5975 | 5.3846 | 51.7714 | 2.9323 | 47.1719 | -13.7987
-0.8041 | -27.5974 | 5.4458 | 51.7103 | 2.9275 | 47.1107 | -13.7987
-0.8041 | -27.5974 | 5.4458 | 51.7103 | 2.9275 | 47.1107 | -13.7987
-0.8041 | -27.5974 | 5.3846 | 51.7715 | 2.9275 | 47.1719 | -13.7987
-0.8041 | -27.5974 | 5.5069 | 51.6492 | 2.9275 | 47.0496 | -13.7987
-0.8041 | -27.5974 | 5.3846 | 51.7715 | 2.9275 | 47.1719 | -13.7987
-0.8041 | -27.5974 | 5.5069 | 51.6492 | 2.9275 | 47.0496 | -13.7987
-0.8041 | -27.6492 | 5.2622 | 51.8766 | 2.9339 | 47.2684 | -13.8246
-0.8041 | -27.5974 | 5.4458 | 51.7103 | 2.9275 | 47.1107 | -13.7987
-0.8054 | -27.6491 | 5.4458 | 51.693 | 2.9292 | 47.0848 | -13.8246
-0.8054 | -27.5974 | 5.5069 | 51.6492 | 2.9227 | 47.0496 | -13.7987
-0.8054 | -27.5974 | 5.3846 | 51.7715 | 2.9227 | 47.1719 | -13.7987
-0.8054 | -27.6491 | 5.5069 | 51.6319 | 2.9292 | 47.0237 | -13.8246
-0.8054 | -27.5974 | 5.5069 | 51.6492 | 2.9227 | 47.0496 | -13.7987
-0.8054 | -27.6491 | 5.4458 | 51.693 | 2.9292 | 47.0848 | -13.8246
-0.80671 | -27.6491 | 5.5069 | 51.6319 | 2.9244 | 47.0238 | -13.8245
-0.80671 | -27.5973 | 5.5069 | 51.6492 | 2.918 | 47.0497 | -13.7986
-0.80671 | -27.6491 | 5.3846 | 51.7542 | 2.9244 | 47.1461 | -13.8245
-0.80671 | -27.5973 | 5.5682 | 51.5879 | 2.918 | 46.9884 | -13.7986
-0.80671 | -27.5973 | 5.6293 | 51.5268 | 2.918 | 46.9273 | -13.7986
-0.80801 | -27.649 | 5.6905 | 51.4484 | 2.9197 | 46.8402 | -13.8245
-0.80671 | -27.6491 | 5.4458 | 51.693 | 2.9244 | 47.0849 | -13.8245
-0.80801 | -27.5972 | 5.5682 | 51.5879 | 2.9133 | 46.9884 | -13.7986
-0.80801 | -27.5972 | 5.5682 | 51.5879 | 2.9133 | 46.9884 | -13.7986
-0.80801 | -27.649 | 5.5682 | 51.5707 | 2.9197 | 46.9625 | -13.8245
-0.80801 | -27.5972 | 5.6293 | 51.5268 | 2.9133 | 46.9273 | -13.7986
-0.80925 | -27.649 | 5.6905 | 51.4484 | 2.9152 | 46.8402 | -13.8245
-0.80925 | -27.649 | 5.4458 | 51.6931 | 2.9152 | 47.0849 | -13.8245
-0.80925 | -27.649 | 5.5682 | 51.5707 | 2.9152 | 46.9625 | -13.8245
-0.80925 | -27.649 | 5.6293 | 51.5096 | 2.9152 | 46.9014 | -13.8245
-0.80925 | -27.649 | 5.6905 | 51.4484 | 2.9152 | 46.8402 | -13.8245
-0.80925 | -27.649 | 5.7517 | 51.3872 | 2.9152 | 46.779 | -13.8245
-0.80925 | -27.649 | 5.3234 | 51.8155 | 2.9152 | 47.2073 | -13.8245
-0.81055 | -27.6489 | 5.5069 | 51.632 | 2.9105 | 47.0238 | -13.8245
-0.81055 | -27.6489 | 5.5682 | 51.5707 | 2.9105 | 46.9625 | -13.8245
-0.81055 | -27.6489 | 5.3846 | 51.7543 | 2.9105 | 47.1461 | -13.8245
-0.81055 | -27.6489 | 5.6293 | 51.5096 | 2.9105 | 46.9014 | -13.8245
-0.81055 | -27.6489 | 5.5682 | 51.5707 | 2.9105 | 46.9625 | -13.8245
-0.81186 | -27.6488 | 5.4458 | 51.6931 | 2.9058 | 47.085 | -13.8244
-0.81186 | -27.6488 | 5.3846 | 51.7543 | 2.9058 | 47.1462 | -13.8244
-0.81186 | -27.6488 | 5.4458 | 51.6931 | 2.9058 | 47.085 | -13.8244
-0.81186 | -27.6488 | 5.4458 | 51.6931 | 2.9058 | 47.085 | -13.8244
-0.81186 | -27.6488 | 5.4458 | 51.6931 | 2.9058 | 47.085 | -13.8244
-0.81186 | -27.6488 | 5.3234 | 51.8155 | 2.9058 | 47.2074 | -13.8244
-0.81186 | -27.6488 | 5.5682 | 51.5707 | 2.9058 | 46.9626 | -13.8244
-0.81317 | -27.6488 | 5.3234 | 51.8155 | 2.9012 | 47.2074 | -13.8244
-0.81317 | -27.6488 | 5.3234 | 51.8155 | 2.9012 | 47.2074 | -13.8244
-0.81317 | -27.6488 | 5.3234 | 51.8155 | 2.9012 | 47.2074 | -13.8244
-0.81317 | -27.6488 | 5.201 | 51.9379 | 2.9012 | 47.3298 | -13.8244
-0.81317 | -27.7006 | 5.3234 | 51.7983 | 2.9075 | 47.1815 | -13.8503
-0.81447 | -27.6487 | 5.4458 | 51.6932 | 2.8965 | 47.085 | -13.8244
-0.81447 | -27.6487 | 5.5069 | 51.6321 | 2.8965 | 47.0239 | -13.8244
-0.81447 | -27.7005 | 5.4458 | 51.6759 | 2.9029 | 47.0591 | -13.8503
-0.81447 | -27.7005 | 5.5069 | 51.6148 | 2.9029 | 46.998 | -13.8503
-0.81447 | -27.6487 | 5.4458 | 51.6932 | 2.8965 | 47.085 | -13.8244
-0.81447 | -27.7005 | 5.3846 | 51.7371 | 2.9029 | 47.1203 | -13.8503
-0.81578 | -27.7005 | 5.5069 | 51.6148 | 2.8982 | 46.9981 | -13.8502
-0.81447 | -27.7005 | 5.5682 | 51.5535 | 2.9029 | 46.9367 | -13.8503
-0.81578 | -27.6487 | 5.5682 | 51.5708 | 2.8919 | 46.9627 | -13.8243
-0.81578 | -27.7005 | 5.3234 | 51.7983 | 2.8982 | 47.1816 | -13.8502
-0.81578 | -27.7005 | 5.4458 | 51.6759 | 2.8982 | 47.0592 | -13.8502
-0.81578 | -27.7005 | 5.5069 | 51.6148 | 2.8982 | 46.9981 | -13.8502
-0.81578 | -27.7005 | 5.3234 | 51.7983 | 2.8982 | 47.1816 | -13.8502
-0.81578 | -27.7005 | 5.3846 | 51.7371 | 2.8982 | 47.1204 | -13.8502
-0.81578 | -27.7005 | 5.5069 | 51.6148 | 2.8982 | 46.9981 | -13.8502
-0.81708 | -27.7004 | 5.4458 | 51.6759 | 2.8936 | 47.0592 | -13.8502
-0.81708 | -27.7004 | 5.5682 | 51.5535 | 2.8936 | 46.9368 | -13.8502
-0.81708 | -27.7004 | 5.3234 | 51.7983 | 2.8936 | 47.1816 | -13.8502
-0.81708 | -27.7004 | 5.5682 | 51.5535 | 2.8936 | 46.9368 | -13.8502
-0.81708 | -27.7004 | 5.5069 | 51.6148 | 2.8936 | 46.9981 | -13.8502
-0.81839 | -27.7003 | 5.5682 | 51.5536 | 2.8889 | 46.9368 | -13.8502
-0.81839 | -27.7003 | 5.4458 | 51.676 | 2.8889 | 47.0592 | -13.8502
-0.81839 | -27.7003 | 5.5069 | 51.6149 | 2.8889 | 46.9981 | -13.8502
-0.81839 | -27.7003 | 5.5069 | 51.6149 | 2.8889 | 46.9981 | -13.8502
-0.81839 | -27.7003 | 5.3846 | 51.7372 | 2.8889 | 47.1204 | -13.8502
-0.81839 | -27.7003 | 5.5069 | 51.6149 | 2.8889 | 46.9981 | -13.8502
-0.81962 | -27.7003 | 5.3234 | 51.7984 | 2.8846 | 47.1817 | -13.8501
-0.81962 | -27.7003 | 5.4458 | 51.676 | 2.8846 | 47.0593 | -13.8501
-0.81962 | -27.7003 | 5.4458 | 51.676 | 2.8846 | 47.0593 | -13.8501
-0.81962 | -27.7521 | 5.3846 | 51.7199 | 2.8909 | 47.0946 | -13.876
-0.81962 | -27.7003 | 5.4458 | 51.676 | 2.8846 | 47.0593 | -13.8501
-0.81962 | -27.7521 | 5.5069 | 51.5976 | 2.8909 | 46.9723 | -13.876
-0.82093 | -27.752 | 5.3234 | 51.7811 | 2.8863 | 47.1558 | -13.876
-0.82093 | -27.752 | 5.3234 | 51.7811 | 2.8863 | 47.1558 | -13.876
-0.82093 | -27.752 | 5.4458 | 51.6587 | 2.8863 | 47.0334 | -13.876
-0.82093 | -27.752 | 5.4458 | 51.6587 | 2.8863 | 47.0334 | -13.876
-0.82093 | -27.752 | 5.4458 | 51.6587 | 2.8863 | 47.0334 | -13.876
-0.82093 | -27.752 | 5.4458 | 51.6587 | 2.8863 | 47.0334 | -13.876
-0.82223 | -27.752 | 5.3846 | 51.7199 | 2.8817 | 47.0946 | -13.876
-0.82093 | -27.752 | 5.4458 | 51.6587 | 2.8863 | 47.0334 | -13.876
-0.82223 | -27.752 | 5.3846 | 51.7199 | 2.8817 | 47.0946 | -13.876
-0.82223 | -27.752 | 5.5069 | 51.5976 | 2.8817 | 46.9723 | -13.876
-0.82223 | -27.7002 | 5.5682 | 51.5536 | 2.8754 | 46.9369 | -13.8501
-0.82223 | -27.7002 | 5.4458 | 51.676 | 2.8754 | 47.0593 | -13.8501
-0.82223 | -27.752 | 5.6905 | 51.414 | 2.8817 | 46.7887 | -13.876
-0.82354 | -27.7519 | 5.6905 | 51.4141 | 2.8771 | 46.7887 | -13.876
-0.82354 | -27.7519 | 5.3234 | 51.7812 | 2.8771 | 47.1558 | -13.876
-0.82354 | -27.7519 | 5.5682 | 51.5364 | 2.8771 | 46.911 | -13.876
-0.82354 | -27.7519 | 5.4458 | 51.6588 | 2.8771 | 47.0334 | -13.876
-0.82354 | -27.7519 | 5.6293 | 51.4753 | 2.8771 | 46.8499 | -13.876
-0.82354 | -27.7519 | 5.4458 | 51.6588 | 2.8771 | 47.0334 | -13.876
-0.82354 | -27.7519 | 5.5069 | 51.5977 | 2.8771 | 46.9723 | -13.876
-0.82485 | -27.7519 | 5.5069 | 51.5977 | 2.8726 | 46.9724 | -13.8759
-0.82485 | -27.7519 | 5.5682 | 51.5364 | 2.8726 | 46.9111 | -13.8759
-0.82485 | -27.7519 | 5.2622 | 51.8424 | 2.8726 | 47.2171 | -13.8759
-0.82485 | -27.7519 | 5.5682 | 51.5364 | 2.8726 | 46.9111 | -13.8759
-0.82485 | -27.7519 | 5.5069 | 51.5977 | 2.8726 | 46.9724 | -13.8759
-0.82485 | -27.7519 | 5.5069 | 51.5977 | 2.8726 | 46.9724 | -13.8759
-0.82615 | -27.7518 | 5.5069 | 51.5977 | 2.868 | 46.9724 | -13.8759
-0.82615 | -27.8036 | 5.6293 | 51.458 | 2.8743 | 46.8241 | -13.9018
-0.82615 | -27.7518 | 5.5069 | 51.5977 | 2.868 | 46.9724 | -13.8759
-0.82615 | -27.7518 | 5.5682 | 51.5364 | 2.868 | 46.9111 | -13.8759
-0.82615 | -27.7518 | 5.4458 | 51.6588 | 2.868 | 47.0335 | -13.8759
-0.82746 | -27.8035 | 5.5682 | 51.5192 | 2.8697 | 46.8852 | -13.9018
-0.82746 | -27.7517 | 5.5069 | 51.5977 | 2.8635 | 46.9724 | -13.8759
-0.82746 | -27.7517 | 5.5682 | 51.5364 | 2.8635 | 46.9111 | -13.8759
-0.82746 | -27.7517 | 5.5069 | 51.5977 | 2.8635 | 46.9724 | -13.8759
-0.82746 | -27.7517 | 5.3846 | 51.72 | 2.8635 | 47.0947 | -13.8759
-0.82746 | -27.7517 | 5.3846 | 51.72 | 2.8635 | 47.0947 | -13.8759
-0.82746 | -27.8035 | 5.5069 | 51.5805 | 2.8697 | 46.9465 | -13.9018
-0.82877 | -27.8035 | 5.5069 | 51.5805 | 2.8652 | 46.9466 | -13.9017
-0.82877 | -27.8035 | 5.3234 | 51.764 | 2.8652 | 47.1301 | -13.9017
-0.82877 | -27.8035 | 5.4458 | 51.6416 | 2.8652 | 47.0077 | -13.9017
-0.82877 | -27.8035 | 5.4458 | 51.6416 | 2.8652 | 47.0077 | -13.9017
-0.82877 | -27.7517 | 5.5682 | 51.5364 | 2.859 | 46.9112 | -13.8758
-0.82877 | -27.7517 | 5.5069 | 51.5977 | 2.859 | 46.9725 | -13.8758
-0.83 | -27.8034 | 5.5069 | 51.5805 | 2.861 | 46.9466 | -13.9017
-0.83 | -27.7516 | 5.5069 | 51.5978 | 2.8547 | 46.9725 | -13.8758
-0.83 | -27.8034 | 5.3846 | 50.7028 | 2.861 | 46.0689 | -13.9017
-0.83 | -27.8034 | 5.3846 | 51.7028 | 2.861 | 47.0689 | -13.9017
-0.83 | -27.7516 | 5.3846 | 51.7201 | 2.8547 | 47.0948 | -13.8758
-0.83 | -27.7516 | 5.5069 | 51.5978 | 2.8547 | 46.9725 | -13.8758
-0.83 | -27.8034 | 5.4458 | 51.6416 | 2.861 | 47.0077 | -13.9017
-0.8313 | -27.8034 | 5.6293 | 51.4581 | 2.8565 | 46.8242 | -13.9017
-0.8313 | -27.8034 | 5.3846 | 51.7028 | 2.8565 | 47.0689 | -13.9017
-0.8313 | -27.8034 | 5.5069 | 51.5805 | 2.8565 | 46.9466 | -13.9017
-0.83261 | -27.8033 | 5.3846 | 51.7028 | 2.852 | 47.0689 | -13.9017
-0.83261 | -27.8033 | 5.3846 | 51.7028 | 2.852 | 47.0689 | -13.9017
-0.83261 | -27.8033 | 5.5069 | 51.5805 | 2.852 | 46.9466 | -13.9017
-0.83261 | -27.8033 | 5.4458 | 51.6416 | 2.852 | 47.0077 | -13.9017
-0.83392 | -27.8551 | 5.6905 | 51.3797 | 2.8537 | 46.7372 | -13.9275
-0.83392 | -27.8551 | 5.5069 | 51.5633 | 2.8537 | 46.9208 | -13.9275
-0.83392 | -27.8551 | 5.4458 | 51.6244 | 2.8537 | 46.9819 | -13.9275
-0.83522 | -27.8032 | 5.5682 | 51.5193 | 2.843 | 46.8854 | -13.9016
-0.83522 | -27.855 | 5.3234 | 51.7468 | 2.8492 | 47.1043 | -13.9275
-0.83522 | -27.855 | 5.3846 | 51.6856 | 2.8492 | 47.0431 | -13.9275
-0.83522 | -27.855 | 5.6293 | 51.4409 | 2.8492 | 46.7984 | -13.9275
-0.83522 | -27.855 | 5.5682 | 51.502 | 2.8492 | 46.8595 | -13.9275
-0.83522 | -27.855 | 5.3846 | 51.6856 | 2.8492 | 47.0431 | -13.9275
-0.83653 | -27.8549 | 5.4458 | 51.6244 | 2.8448 | 46.9819 | -13.9275
-0.83653 | -27.8549 | 5.3846 | 51.6856 | 2.8448 | 47.0431 | -13.9275
-0.83653 | -27.8549 | 5.4458 | 51.6244 | 2.8448 | 46.9819 | -13.9275
-0.83783 | -27.8549 | 5.5682 | 51.502 | 2.8403 | 46.8596 | -13.9274
-0.83783 | -27.8549 | 5.5069 | 51.5633 | 2.8403 | 46.9209 | -13.9274
-0.83783 | -27.8549 | 5.4458 | 51.6244 | 2.8403 | 46.982 | -13.9274
-0.83783 | -27.8549 | 5.6905 | 51.3797 | 2.8403 | 46.7373 | -13.9274
-0.83914 | -27.8548 | 5.5682 | 51.5021 | 2.8359 | 46.8596 | -13.9274
-0.83914 | -27.8548 | 5.4458 | 51.6245 | 2.8359 | 46.982 | -13.9274
-0.83914 | -27.8548 | 5.3234 | 51.7469 | 2.8359 | 47.1044 | -13.9274
-0.83914 | -27.8548 | 5.5069 | 51.5634 | 2.8359 | 46.9209 | -13.9274
-0.83914 | -27.8548 | 5.4458 | 51.6245 | 2.8359 | 46.982 | -13.9274
-0.84037 | -27.9066 | 5.3234 | 51.7296 | 2.8379 | 47.0785 | -13.9533
-0.84037 | -27.8548 | 5.3846 | 51.6857 | 2.8317 | 47.0432 | -13.9274
-0.84037 | -27.9066 | 5.2622 | 51.7908 | 2.8379 | 47.1397 | -13.9533
-0.84037 | -27.9066 | 5.3234 | 51.7296 | 2.8379 | 47.0785 | -13.9533
-0.84168 | -27.8547 | 5.4458 | 51.6245 | 2.8273 | 46.982 | -13.9274
-0.84168 | -27.9065 | 5.3846 | 51.6684 | 2.8335 | 47.0173 | -13.9533
-0.84168 | -27.8547 | 5.5069 | 51.5634 | 2.8273 | 46.9209 | -13.9274
-0.84168 | -27.8547 | 5.3846 | 51.6857 | 2.8273 | 47.0432 | -13.9274
-0.84168 | -27.9065 | 5.3846 | 51.6684 | 2.8335 | 47.0173 | -13.9533
-0.84299 | -27.8547 | 5.3234 | 51.7469 | 2.823 | 47.1045 | -13.9273
-0.84168 | -27.8547 | 5.3846 | 51.6857 | 2.8273 | 47.0432 | -13.9274
-0.84299 | -27.8547 | 5.4458 | 51.6245 | 2.823 | 46.9821 | -13.9273
-0.84299 | -27.9065 | 5.3234 | 51.7296 | 2.8291 | 47.0786 | -13.9532
-0.84299 | -27.9065 | 5.2622 | 51.7908 | 2.8291 | 47.1398 | -13.9532
-0.84299 | -27.8547 | 5.3846 | 51.6857 | 2.823 | 47.0433 | -13.9273
-0.8456 | -27.9064 | 5.201 | 51.8521 | 2.8203 | 47.201 | -13.9532
-0.8456 | -27.9064 | 5.4458 | 51.6073 | 2.8203 | 46.9562 | -13.9532
-0.8456 | -27.9064 | 5.3846 | 51.6685 | 2.8203 | 47.0174 | -13.9532
-0.8456 | -27.9064 | 5.5682 | 51.4849 | 2.8203 | 46.8338 | -13.9532
-0.8456 | -27.9064 | 5.201 | 51.8521 | 2.8203 | 47.201 | -13.9532
-0.8456 | -27.8546 | 5.4458 | 51.6245 | 2.8142 | 46.9821 | -13.9273
-0.8469 | -27.8545 | 5.4458 | 51.6246 | 2.8099 | 46.9821 | -13.9273
-0.8469 | -27.8545 | 5.3846 | 51.6858 | 2.8099 | 47.0433 | -13.9273
-0.8469 | -27.9063 | 5.5682 | 51.4849 | 2.816 | 46.8338 | -13.9532
-0.8469 | -27.9063 | 5.5682 | 51.4849 | 2.816 | 46.8338 | -13.9532
-0.8469 | -27.9063 | 5.5069 | 51.5462 | 2.816 | 46.8951 | -13.9532
-0.8469 | -27.9063 | 5.6293 | 51.4238 | 2.816 | 46.7727 | -13.9532
-0.8469 | -27.8545 | 5.5682 | 51.5022 | 2.8099 | 46.8597 | -13.9273
-0.8469 | -27.9063 | 5.5069 | 51.5462 | 2.816 | 46.8951 | -13.9532
-0.84821 | -27.9063 | 5.5069 | 51.5462 | 2.8116 | 46.8952 | -13.9531
-0.8469 | -27.9063 | 5.4458 | 50.6073 | 2.816 | 45.9562 | -13.9532
-0.8469 | -27.9063 | 5.5682 | 51.4849 | 2.816 | 46.8338 | -13.9532
-0.84821 | -27.9063 | 5.4458 | 51.6073 | 2.8116 | 46.9563 | -13.9531
-0.84821 | -27.8545 | 5.5069 | 51.5635 | 2.8055 | 46.9211 | -13.9272
-0.84821 | -27.8027 | 5.3846 | 51.703 | 2.7994 | 47.0693 | -13.9013
-0.84952 | -27.958 | 5.5069 | 51.529 | 2.8134 | 46.8693 | -13.979
-0.84821 | -27.9581 | 5.4458 | 51.59 | 2.8178 | 46.9304 | -13.979
-0.84952 | -27.958 | 5.5069 | 51.529 | 2.8134 | 46.8693 | -13.979
-0.84952 | -27.958 | 5.4458 | 51.5901 | 2.8134 | 46.9304 | -13.979
-0.84952 | -27.9062 | 5.4458 | 51.6073 | 2.8073 | 46.9563 | -13.9531
-0.85075 | -27.958 | 5.3846 | 51.6513 | 2.8093 | 46.9916 | -13.979
-0.85075 | -27.9062 | 5.4458 | 51.6073 | 2.8032 | 46.9563 | -13.9531
-0.85075 | -27.958 | 5.5069 | 51.529 | 2.8093 | 46.8693 | -13.979
-0.85075 | -27.958 | 5.4458 | 50.5901 | 2.8093 | 45.9304 | -13.979
-0.85075 | -27.958 | 5.5682 | 51.4677 | 2.8093 | 46.808 | -13.979
-0.85075 | -27.958 | 5.4458 | 51.5901 | 2.8093 | 46.9304 | -13.979
-0.85206 | -27.9061 | 5.5069 | 51.5463 | 2.7989 | 46.8952 | -13.9531
-0.85206 | -27.9579 | 5.5682 | 51.4677 | 2.805 | 46.808 | -13.979
-0.85206 | -27.9579 | 5.3234 | 51.7125 | 2.805 | 47.0528 | -13.979
-0.85336 | -27.9061 | 5.4458 | 51.6074 | 2.7946 | 46.9564 | -13.953
-0.85336 | -27.9579 | 5.6905 | 51.3454 | 2.8007 | 46.6858 | -13.9789
-0.85336 | -27.9579 | 5.5069 | 51.529 | 2.8007 | 46.8694 | -13.9789
-0.85336 | -27.9579 | 5.4458 | 51.5901 | 2.8007 | 46.9305 | -13.9789
-0.85467 | -27.9578 | 5.3846 | 51.6513 | 2.7964 | 46.9917 | -13.9789
-0.85467 | -27.9578 | 5.5682 | 51.4677 | 2.7964 | 46.8081 | -13.9789
-0.85467 | -27.9578 | 5.5682 | 51.4677 | 2.7964 | 46.8081 | -13.9789
-0.85597 | -27.9578 | 5.5682 | 51.4677 | 2.7922 | 46.8081 | -13.9789
-0.85597 | -27.9578 | 5.5682 | 51.4677 | 2.7922 | 46.8081 | -13.9789
-0.85597 | -27.9578 | 5.6293 | 51.4066 | 2.7922 | 46.747 | -13.9789
-0.85597 | -27.9578 | 5.4458 | 51.5901 | 2.7922 | 46.9305 | -13.9789
-0.85597 | -27.9578 | 5.5069 | 51.529 | 2.7922 | 46.8694 | -13.9789
-0.85728 | -27.9577 | 5.5069 | 51.5291 | 2.7879 | 46.8694 | -13.9789
-0.85728 | -27.9577 | 5.4458 | 51.5902 | 2.7879 | 46.9305 | -13.9789
-0.85728 | -27.9577 | 5.3846 | 51.6514 | 2.7879 | 46.9917 | -13.9789
-0.85859 | -27.9576 | 5.3234 | 51.7126 | 2.7837 | 47.053 | -13.9788
-0.85859 | -27.9576 | 5.5682 | 51.4678 | 2.7837 | 46.8082 | -13.9788
-0.85859 | -27.9576 | 5.4458 | 51.5902 | 2.7837 | 46.9306 | -13.9788
-0.85859 | -27.9576 | 5.5069 | 51.5291 | 2.7837 | 46.8695 | -13.9788
-0.85859 | -27.9576 | 5.6293 | 51.4067 | 2.7837 | 46.7471 | -13.9788
-0.85982 | -27.9576 | 5.3234 | 51.7126 | 2.7797 | 47.053 | -13.9788
-0.85982 | -27.9576 | 5.5069 | 51.5291 | 2.7797 | 46.8695 | -13.9788
-0.85982 | -28.0094 | 5.4458 | 51.5729 | 2.7857 | 46.9047 | -14.0047
-0.86113 | -28.0093 | 5.3846 | 51.6342 | 2.7814 | 46.9659 | -14.0047
-0.86113 | -28.0093 | 5.5682 | 51.4506 | 2.7814 | 46.7823 | -14.0047
-0.86113 | -28.0093 | 5.6293 | 51.3895 | 2.7814 | 46.7212 | -14.0047
-0.86243 | -27.9575 | 5.4458 | 51.5902 | 2.7712 | 46.9307 | -13.9787
-0.86243 | -28.0093 | 5.5069 | 51.5119 | 2.7772 | 46.8437 | -14.0046
-0.86243 | -28.0093 | 5.3846 | 51.6342 | 2.7772 | 46.966 | -14.0046
-0.86374 | -28.0092 | 5.3234 | 51.6954 | 2.773 | 47.0272 | -14.0046
-0.86374 | -28.0092 | 5.4458 | 51.573 | 2.773 | 46.9048 | -14.0046
-0.86374 | -28.0092 | 5.3234 | 51.6954 | 2.773 | 47.0272 | -14.0046
-0.86374 | -28.0092 | 5.4458 | 51.573 | 2.773 | 46.9048 | -14.0046
-0.86504 | -28.0092 | 5.4458 | 51.573 | 2.7688 | 46.9048 | -14.0046
-0.86504 | -28.061 | 5.6293 | 51.3722 | 2.7748 | 46.6954 | -14.0305
-0.86504 | -28.0092 | 5.6905 | 51.3283 | 2.7688 | 46.6601 | -14.0046
-0.86504 | -28.0092 | 5.5682 | 51.4506 | 2.7688 | 46.7824 | -14.0046
-0.86635 | -28.0091 | 5.5069 | 51.5119 | 2.7647 | 46.8437 | -14.0046
-0.86635 | -28.0091 | 5.5682 | 51.4506 | 2.7647 | 46.7824 | -14.0046
-0.86635 | -28.0091 | 5.5069 | 51.5119 | 2.7647 | 46.8437 | -14.0046
-0.86635 | -28.0091 | 5.5682 | 51.4506 | 2.7647 | 46.7824 | -14.0046
-0.86635 | -28.0609 | 5.4458 | 51.5558 | 2.7706 | 46.8789 | -14.0305
-0.86635 | -28.0609 | 5.3846 | 51.617 | 2.7706 | 46.9401 | -14.0305
-0.86766 | -28.0609 | 5.5682 | 51.4334 | 2.7665 | 46.7566 | -14.0304
-0.86766 | -28.0609 | 5.5069 | 51.4947 | 2.7665 | 46.8179 | -14.0304
-0.86766 | -28.0091 | 5.5682 | 51.4506 | 2.7605 | 46.7825 | -14.0045
-0.86766 | -28.0091 | 5.6905 | 51.3283 | 2.7605 | 46.6602 | -14.0045
-0.86766 | -28.0091 | 5.5682 | 51.4506 | 2.7605 | 46.7825 | -14.0045
-0.86766 | -28.0091 | 5.6293 | 51.3895 | 2.7605 | 46.7214 | -14.0045
-0.86766 | -28.0609 | 5.6293 | 51.3723 | 2.7665 | 46.6955 | -14.0304
-0.86896 | -28.009 | 5.5682 | 51.4507 | 2.7563 | 46.7825 | -14.0045
-0.86896 | -28.0608 | 5.6293 | 51.3723 | 2.7623 | 46.6955 | -14.0304
-0.86896 | -28.009 | 5.6293 | 51.3896 | 2.7563 | 46.7214 | -14.0045
-0.86896 | -28.009 | 5.6293 | 51.3896 | 2.7563 | 46.7214 | -14.0045
-0.87027 | -28.0608 | 5.6905 | 51.3111 | 2.7581 | 46.6343 | -14.0304
-0.87027 | -28.0608 | 5.6905 | 51.3111 | 2.7581 | 46.6343 | -14.0304
-0.87027 | -28.009 | 5.5682 | 51.4507 | 2.7522 | 46.7825 | -14.0045
-0.87027 | -28.009 | 5.8129 | 51.206 | 2.7522 | 46.5378 | -14.0045
-0.87027 | -28.009 | 5.5682 | 51.4507 | 2.7522 | 46.7825 | -14.0045
-0.87027 | -28.0608 | 5.6905 | 51.3111 | 2.7581 | 46.6343 | -14.0304
-0.87027 | -28.0608 | 5.5069 | 51.4947 | 2.7581 | 46.8179 | -14.0304
-0.8715 | -28.0089 | 5.5682 | 51.4507 | 2.7483 | 46.7825 | -14.0045
-0.8715 | -28.0607 | 5.6293 | 51.3723 | 2.7542 | 46.6955 | -14.0304
-0.8715 | -28.0607 | 5.8129 | 51.1887 | 2.7542 | 46.5119 | -14.0304
-0.8715 | -28.0607 | 5.4458 | 51.5558 | 2.7542 | 46.879 | -14.0304
-0.8715 | -28.0089 | 5.7517 | 51.2672 | 2.7483 | 46.599 | -14.0045
-0.8715 | -27.9571 | 5.5682 | 51.468 | 2.7423 | 46.8084 | -13.9786
-0.8715 | -27.9571 | 5.5682 | 51.468 | 2.7423 | 46.8084 | -13.9786
-0.87281 | -27.9571 | 5.7517 | 51.2845 | 2.7382 | 46.625 | -13.9785
-0.87281 | -28.0089 | 5.8129 | 51.206 | 2.7442 | 46.5379 | -14.0044
-0.87281 | -28.0089 | 5.5682 | 51.4507 | 2.7442 | 46.7826 | -14.0044
-0.87281 | -28.0089 | 5.5069 | 51.512 | 2.7442 | 46.8439 | -14.0044
-0.87281 | -28.0089 | 5.4458 | 51.5731 | 2.7442 | 46.905 | -14.0044
-0.87281 | -28.0607 | 5.4458 | 51.5558 | 2.7501 | 46.8791 | -14.0303
-0.87281 | -28.1125 | 5.3234 | 51.661 | 2.756 | 46.9755 | -14.0563
-0.87411 | -28.1643 | 5.3846 | 51.5825 | 2.7578 | 46.8885 | -14.0821
-0.87411 | -28.1125 | 5.3846 | 51.5998 | 2.7519 | 46.9144 | -14.0562
-0.87411 | -28.1125 | 5.4458 | 51.5386 | 2.7519 | 46.8532 | -14.0562
-0.87411 | -28.1125 | 5.5069 | 51.4775 | 2.7519 | 46.7921 | -14.0562
-0.87542 | -28.1124 | 5.5682 | 51.4162 | 2.7478 | 46.7308 | -14.0562
-0.87542 | -28.1124 | 5.3846 | 51.5998 | 2.7478 | 46.9144 | -14.0562
-0.87542 | -28.1124 | 5.3846 | 51.5998 | 2.7478 | 46.9144 | -14.0562
-0.87542 | -28.1124 | 5.5069 | 51.4775 | 2.7478 | 46.7921 | -14.0562
-0.87542 | -28.1124 | 5.4458 | 51.5386 | 2.7478 | 46.8532 | -14.0562
-0.87542 | -28.1124 | 5.5682 | 51.4162 | 2.7478 | 46.7308 | -14.0562
-0.87673 | -28.1124 | 5.5069 | 51.4775 | 2.7437 | 46.7921 | -14.0562
-0.87673 | -28.1124 | 5.3846 | 51.5998 | 2.7437 | 46.9144 | -14.0562
-0.87673 | -28.1124 | 5.3846 | 51.5998 | 2.7437 | 46.9144 | -14.0562
-0.87673 | -28.1124 | 5.3234 | 51.661 | 2.7437 | 46.9756 | -14.0562
-0.87673 | -28.1124 | 5.3846 | 51.5998 | 2.7437 | 46.9144 | -14.0562
-0.87673 | -28.1124 | 5.5069 | 51.4775 | 2.7437 | 46.7921 | -14.0562
-0.87803 | -28.0605 | 5.5682 | 51.4335 | 2.7337 | 46.7568 | -14.0302
-0.87803 | -28.0087 | 5.5682 | 51.4508 | 2.7278 | 46.7827 | -14.0043
-0.87803 | -28.0087 | 5.4458 | 51.5732 | 2.7278 | 46.9051 | -14.0043
-0.87803 | -28.0087 | 5.3846 | 51.6344 | 2.7278 | 46.9663 | -14.0043
-0.87803 | -28.0605 | 5.5682 | 51.4335 | 2.7337 | 46.7568 | -14.0302
-0.87803 | -28.0605 | 5.4458 | 51.5559 | 2.7337 | 46.8792 | -14.0302
-0.87803 | -28.0605 | 5.3234 | 51.6783 | 2.7337 | 47.0016 | -14.0302
-0.87934 | -28.1641 | 5.4458 | 51.5214 | 2.7414 | 46.8274 | -14.082
-0.87934 | -28.2159 | 5.3234 | 51.6265 | 2.7473 | 46.9239 | -14.1079
-0.87934 | -28.1641 | 5.4458 | 51.5214 | 2.7414 | 46.8274 | -14.082
-0.87934 | -28.1641 | 5.2622 | 51.705 | 2.7414 | 47.011 | -14.082
-0.87934 | -28.1641 | 5.3846 | 51.5826 | 2.7414 | 46.8886 | -14.082
-0.88064 | -28.164 | 5.5069 | 51.4603 | 2.7374 | 46.7663 | -14.082
-0.88064 | -28.164 | 5.5682 | 51.399 | 2.7374 | 46.705 | -14.082
-0.88064 | -28.164 | 5.6293 | 51.3379 | 2.7374 | 46.6439 | -14.082
-0.88064 | -28.164 | 5.5682 | 51.399 | 2.7374 | 46.705 | -14.082
-0.88064 | -28.164 | 5.5069 | 51.4603 | 2.7374 | 46.7663 | -14.082
-0.88064 | -28.164 | 5.5682 | 51.399 | 2.7374 | 46.705 | -14.082
-0.88064 | -28.164 | 5.6293 | 51.3379 | 2.7374 | 46.6439 | -14.082
-0.88064 | -28.164 | 5.6293 | 51.3379 | 2.7374 | 46.6439 | -14.082
-0.88188 | -28.164 | 5.6293 | 51.3379 | 2.7335 | 46.6439 | -14.082
-0.88188 | -28.164 | 5.8129 | 51.1543 | 2.7335 | 46.4603 | -14.082
-0.88188 | -28.164 | 5.5682 | 51.399 | 2.7335 | 46.705 | -14.082
-0.88188 | -28.164 | 5.6905 | 51.2767 | 2.7335 | 46.5827 | -14.082
-0.88188 | -28.164 | 5.5682 | 51.399 | 2.7335 | 46.705 | -14.082
-0.88188 | -28.164 | 5.6293 | 51.3379 | 2.7335 | 46.6439 | -14.082
-0.88318 | -28.1639 | 5.6293 | 51.3379 | 2.7295 | 46.6439 | -14.082
-0.88318 | -28.1639 | 5.6293 | 51.3379 | 2.7295 | 46.6439 | -14.082
-0.88318 | -28.1639 | 5.4458 | 51.5214 | 2.7295 | 46.8274 | -14.082
-0.88318 | -28.1639 | 5.7517 | 51.2155 | 2.7295 | 46.5215 | -14.082
-0.88449 | -28.1639 | 5.6293 | 51.3379 | 2.7254 | 46.644 | -14.0819
-0.88318 | -28.1639 | 5.7517 | 51.2155 | 2.7295 | 46.5215 | -14.082
-0.88449 | -28.1639 | 5.5682 | 51.399 | 2.7254 | 46.7051 | -14.0819
-0.88449 | -28.1639 | 5.5069 | 51.4603 | 2.7254 | 46.7664 | -14.0819
-0.88449 | -28.1639 | 5.6293 | 51.3379 | 2.7254 | 46.644 | -14.0819
-0.88449 | -28.1639 | 5.5682 | 51.399 | 2.7254 | 46.7051 | -14.0819
-0.88449 | -28.1639 | 5.7517 | 51.2155 | 2.7254 | 46.5216 | -14.0819
-0.88449 | -28.1639 | 5.6293 | 51.3379 | 2.7254 | 46.644 | -14.0819
-0.8858 | -28.1638 | 5.7517 | 51.2156 | 2.7214 | 46.5216 | -14.0819
-0.8858 | -28.1638 | 5.8129 | 51.1544 | 2.7214 | 46.4604 | -14.0819
-0.8858 | -28.1638 | 5.7517 | 51.2156 | 2.7214 | 46.5216 | -14.0819
-0.8858 | -28.1638 | 5.7517 | 51.2156 | 2.7214 | 46.5216 | -14.0819
-0.8858 | -28.1638 | 5.7517 | 51.2156 | 2.7214 | 46.5216 | -14.0819
-0.8871 | -28.1638 | 5.6905 | 51.2768 | 2.7174 | 46.5828 | -14.0819
-0.8871 | -28.2156 | 5.6293 | 51.3207 | 2.7233 | 46.6181 | -14.1078
-0.8871 | -28.1638 | 5.7517 | 51.2156 | 2.7174 | 46.5216 | -14.0819
-0.8871 | -28.1638 | 5.7517 | 51.2156 | 2.7174 | 46.5216 | -14.0819
-0.8871 | -28.1638 | 5.8129 | 51.1544 | 2.7174 | 46.4604 | -14.0819
-0.8871 | -28.1638 | 5.6905 | 51.2768 | 2.7174 | 46.5828 | -14.0819
-0.8871 | -28.1638 | 5.6293 | 51.338 | 2.7174 | 46.644 | -14.0819
-0.88841 | -28.1637 | 5.8129 | 51.1544 | 2.7134 | 46.4604 | -14.0819
-0.88841 | -28.1637 | 5.6905 | 51.2768 | 2.7134 | 46.5828 | -14.0819
-0.88841 | -28.2155 | 5.6293 | 51.3207 | 2.7192 | 46.6181 | -14.1078
-0.88841 | -28.1637 | 5.7517 | 51.2156 | 2.7134 | 46.5216 | -14.0819
-0.88841 | -28.1637 | 5.6293 | 51.338 | 2.7134 | 46.644 | -14.0819
-0.88841 | -28.1637 | 5.7517 | 51.2156 | 2.7134 | 46.5216 | -14.0819
-0.88971 | -28.1637 | 5.6905 | 51.2768 | 2.7094 | 46.5829 | -14.0818
-0.88971 | -28.1637 | 5.6905 | 51.2768 | 2.7094 | 46.5829 | -14.0818
-0.88971 | -28.1637 | 5.6905 | 51.2768 | 2.7094 | 46.5829 | -14.0818
-0.88971 | -28.2155 | 5.8129 | 51.1371 | 2.7152 | 46.4346 | -14.1077
-0.88971 | -28.2155 | 5.8129 | 51.1371 | 2.7152 | 46.4346 | -14.1077
-0.88971 | -28.1637 | 5.9353 | 51.032 | 2.7094 | 46.3381 | -14.0818
-0.88971 | -28.1637 | 5.7517 | 51.2156 | 2.7094 | 46.5217 | -14.0818
-0.89095 | -28.1636 | 5.7517 | 51.2156 | 2.7057 | 46.5217 | -14.0818
-0.89095 | -28.2154 | 5.8129 | 51.1372 | 2.7115 | 46.4346 | -14.1077
-0.89095 | -28.1636 | 5.8129 | 51.1544 | 2.7057 | 46.4605 | -14.0818
-0.89095 | -28.2154 | 5.6905 | 51.2596 | 2.7115 | 46.557 | -14.1077
-0.89225 | -28.2154 | 5.7517 | 51.1984 | 2.7075 | 46.4958 | -14.1077
-0.89225 | -28.2154 | 5.9964 | 50.9537 | 2.7075 | 46.2511 | -14.1077
-0.89225 | -28.2154 | 5.8129 | 51.1372 | 2.7075 | 46.4346 | -14.1077
-0.89356 | -28.2153 | 5.8129 | 51.1372 | 2.7035 | 46.4346 | -14.1077
-0.89356 | -28.2153 | 6.1189 | 50.8312 | 2.7035 | 46.1286 | -14.1077
-0.89356 | -28.2153 | 5.9353 | 51.0148 | 2.7035 | 46.3122 | -14.1077
-0.89356 | -28.2153 | 5.8129 | 51.1372 | 2.7035 | 46.4346 | -14.1077
-0.89487 | -28.2153 | 5.8129 | 51.1372 | 2.6996 | 46.4347 | -14.1076
-0.89487 | -28.2153 | 6.0577 | 50.8924 | 2.6996 | 46.1899 | -14.1076
-0.89487 | -28.2153 | 6.1801 | 50.77 | 2.6996 | 46.0675 | -14.1076
-0.89487 | -28.2153 | 5.9353 | 51.0148 | 2.6996 | 46.3123 | -14.1076
-0.89487 | -28.2153 | 5.8741 | 51.076 | 2.6996 | 46.3735 | -14.1076
-0.89617 | -28.2153 | 5.8741 | 51.076 | 2.6957 | 46.3735 | -14.1076
-0.89617 | -28.2153 | 5.6293 | 51.3208 | 2.6957 | 46.6183 | -14.1076
-0.89617 | -28.2153 | 5.8741 | 51.076 | 2.6957 | 46.3735 | -14.1076
-0.89748 | -28.2152 | 5.8129 | 51.1372 | 2.6917 | 46.4347 | -14.1076
-0.89748 | -28.2152 | 5.8741 | 51.076 | 2.6917 | 46.3735 | -14.1076
-0.89748 | -28.2152 | 5.8741 | 51.076 | 2.6917 | 46.3735 | -14.1076
-0.89748 | -28.2152 | 5.5682 | 51.3819 | 2.6917 | 46.6794 | -14.1076
-0.89748 | -28.2152 | 5.8741 | 51.076 | 2.6917 | 46.3735 | -14.1076
-0.89878 | -28.2152 | 5.9353 | 51.0148 | 2.6878 | 46.3123 | -14.1076
-0.89878 | -28.2152 | 5.8129 | 51.1372 | 2.6878 | 46.4347 | -14.1076
-0.89878 | -28.2152 | 5.8129 | 51.1372 | 2.6878 | 46.4347 | -14.1076
-0.89878 | -28.2152 | 5.6905 | 51.2596 | 2.6878 | 46.5571 | -14.1076
-0.90009 | -28.2669 | 5.6905 | 51.2424 | 2.6897 | 46.5312 | -14.1335
-0.90009 | -28.2151 | 5.8129 | 51.1373 | 2.6839 | 46.4347 | -14.1076
-0.90132 | -28.2669 | 5.8129 | 51.12 | 2.686 | 46.4089 | -14.1334
-0.90009 | -28.2669 | 5.8129 | 51.12 | 2.6897 | 46.4088 | -14.1335
-0.90132 | -28.2669 | 5.8129 | 51.12 | 2.686 | 46.4089 | -14.1334
-0.90132 | -28.2669 | 5.8741 | 51.0588 | 2.686 | 46.3477 | -14.1334
-0.90132 | -28.2669 | 6.1189 | 50.814 | 2.686 | 46.1029 | -14.1334
-0.90132 | -28.2669 | 5.9964 | 50.9365 | 2.686 | 46.2254 | -14.1334
-0.90263 | -28.2668 | 5.9353 | 50.9976 | 2.6821 | 46.2865 | -14.1334
-0.90263 | -28.2668 | 5.8741 | 51.0588 | 2.6821 | 46.3477 | -14.1334
-0.90263 | -28.2668 | 5.8129 | 51.12 | 2.6821 | 46.4089 | -14.1334
-0.90394 | -28.2668 | 5.6905 | 51.2424 | 2.6782 | 46.5313 | -14.1334
-0.90394 | -28.2668 | 5.8129 | 51.12 | 2.6782 | 46.4089 | -14.1334
-0.90394 | -28.2668 | 5.6905 | 51.2424 | 2.6782 | 46.5313 | -14.1334
-0.90394 | -28.2668 | 5.6905 | 51.2424 | 2.6782 | 46.5313 | -14.1334
-0.90524 | -28.2667 | 5.7517 | 51.1813 | 2.6743 | 46.4701 | -14.1334
-0.90524 | -28.2667 | 5.8741 | 51.0589 | 2.6743 | 46.3477 | -14.1334
-0.90524 | -28.3704 | 5.9353 | 50.9631 | 2.6858 | 46.2347 | -14.1852
-0.90524 | -28.2667 | 5.6905 | 51.2425 | 2.6743 | 46.5313 | -14.1334
-0.90655 | -28.3703 | 5.8741 | 51.0243 | 2.6819 | 46.2959 | -14.1852
-0.90655 | -28.2667 | 5.8741 | 50.0589 | 2.6705 | 45.3478 | -14.1333
-0.90655 | -28.3703 | 5.8129 | 51.0855 | 2.6819 | 46.3571 | -14.1852
-0.90655 | -28.3703 | 5.7517 | 51.1467 | 2.6819 | 46.4183 | -14.1852
-0.90785 | -28.3703 | 5.6905 | 51.2079 | 2.678 | 46.4796 | -14.1851
-0.90785 | -28.3703 | 5.5682 | 51.3302 | 2.678 | 46.6019 | -14.1851
-0.90785 | -28.3703 | 5.6293 | 51.2691 | 2.678 | 46.5408 | -14.1851
-0.90916 | -28.3702 | 5.8741 | 51.0244 | 2.6742 | 46.296 | -14.1851
-0.90916 | -28.3702 | 5.6905 | 51.208 | 2.6742 | 46.4796 | -14.1851
-0.90916 | -28.3702 | 5.6905 | 51.208 | 2.6742 | 46.4796 | -14.1851
-0.90916 | -28.3702 | 5.8129 | 51.0856 | 2.6742 | 46.3572 | -14.1851
-0.91047 | -28.3702 | 5.6905 | 51.208 | 2.6704 | 46.4796 | -14.1851
-0.91047 | -28.3702 | 5.7517 | 51.1468 | 2.6704 | 46.4184 | -14.1851
-0.91047 | -28.3702 | 5.5682 | 51.3303 | 2.6704 | 46.6019 | -14.1851
-0.9117 | -28.422 | 5.8129 | 51.0683 | 2.6724 | 46.3313 | -14.211
-0.9117 | -28.3702 | 5.9353 | 50.9632 | 2.6667 | 46.2348 | -14.1851
-0.9117 | -28.3702 | 5.8129 | 51.0856 | 2.6667 | 46.3572 | -14.1851
-0.91301 | -28.4219 | 5.8741 | 51.0071 | 2.6686 | 46.2701 | -14.211
-0.91301 | -28.3701 | 5.8129 | 51.0856 | 2.6629 | 46.3572 | -14.1851
-0.91301 | -28.3701 | 5.9353 | 50.9632 | 2.6629 | 46.2348 | -14.1851
-0.91301 | -28.3701 | 5.8741 | 51.0244 | 2.6629 | 46.296 | -14.1851
-0.91301 | -28.3701 | 5.9964 | 50.9021 | 2.6629 | 46.1737 | -14.1851
-0.91301 | -28.3701 | 5.9964 | 50.9021 | 2.6629 | 46.1737 | -14.1851
-0.91431 | -28.3701 | 5.9964 | 50.9021 | 2.6591 | 46.1738 | -14.185
-0.91431 | -28.4219 | 5.7517 | 51.1295 | 2.6648 | 46.3926 | -14.2109
-0.91431 | -28.3701 | 5.8129 | 51.0856 | 2.6591 | 46.3573 | -14.185
-0.91431 | -28.4219 | 5.8129 | 51.0683 | 2.6648 | 46.3314 | -14.2109
-0.91562 | -28.4218 | 5.9353 | 50.946 | 2.661 | 46.209 | -14.2109
-0.91562 | -28.4218 | 5.9964 | 50.8849 | 2.661 | 46.1479 | -14.2109
-0.91562 | -28.4218 | 5.9353 | 50.946 | 2.661 | 46.209 | -14.2109
-0.91562 | -28.4218 | 6.1189 | 50.7624 | 2.661 | 46.0254 | -14.2109
-0.91562 | -28.4218 | 5.8741 | 51.0072 | 2.661 | 46.2702 | -14.2109
-0.91562 | -28.4218 | 5.9353 | 50.946 | 2.661 | 46.209 | -14.2109
-0.91692 | -28.4218 | 5.9964 | 50.8849 | 2.6572 | 46.1479 | -14.2109
-0.91562 | -28.4218 | 6.0577 | 50.8236 | 2.661 | 46.0866 | -14.2109
-0.91692 | -28.4218 | 6.1189 | 50.7624 | 2.6572 | 46.0254 | -14.2109
-0.91692 | -28.4218 | 5.9964 | 50.8849 | 2.6572 | 46.1479 | -14.2109
-0.91692 | -28.4218 | 6.1801 | 50.7012 | 2.6572 | 45.9642 | -14.2109
-0.91692 | -28.4218 | 6.0577 | 50.8236 | 2.6572 | 46.0866 | -14.2109
-0.91823 | -28.4218 | 6.1801 | 50.7012 | 2.6534 | 45.9642 | -14.2109
-0.91692 | -28.4218 | 5.9353 | 50.946 | 2.6572 | 46.209 | -14.2109
-0.91823 | -28.4218 | 6.1189 | 50.7624 | 2.6534 | 46.0254 | -14.2109
-0.91823 | -28.4736 | 6.1189 | 50.7451 | 2.659 | 45.9995 | -14.2368
-0.91823 | -28.4736 | 5.9353 | 50.9287 | 2.659 | 46.1831 | -14.2368
-0.91823 | -28.4218 | 6.0577 | 50.8236 | 2.6534 | 46.0866 | -14.2109
-0.91823 | -28.4218 | 6.1189 | 50.7624 | 2.6534 | 46.0254 | -14.2109
-0.91954 | -28.4217 | 6.0577 | 50.8236 | 2.6496 | 46.0866 | -14.2109
-0.91954 | -28.4217 | 5.9964 | 50.8849 | 2.6496 | 46.1479 | -14.2109
-0.91954 | -28.4217 | 6.1801 | 50.7012 | 2.6496 | 45.9642 | -14.2109
-0.91954 | -28.4217 | 6.1189 | 50.7624 | 2.6496 | 46.0254 | -14.2109
-0.91954 | -28.4217 | 5.8129 | 51.0684 | 2.6496 | 46.3314 | -14.2109
-0.91954 | -28.4217 | 5.8129 | 51.0684 | 2.6496 | 46.3314 | -14.2109
-0.92084 | -28.4217 | 6.1189 | 50.7624 | 2.6458 | 46.0255 | -14.2108
-0.92084 | -28.4735 | 6.1801 | 50.6839 | 2.6515 | 45.9384 | -14.2367
-0.92084 | -28.4735 | 5.9964 | 50.8676 | 2.6515 | 46.1221 | -14.2367
-0.92084 | -28.4735 | 6.1189 | 50.7451 | 2.6515 | 45.9996 | -14.2367
-0.92084 | -28.4735 | 6.0577 | 50.8063 | 2.6515 | 46.0608 | -14.2367
-0.92208 | -28.4735 | 5.9353 | 50.9287 | 2.6479 | 46.1832 | -14.2367
-0.92208 | -28.4735 | 5.9353 | 50.9287 | 2.6479 | 46.1832 | -14.2367
-0.92208 | -28.4735 | 5.8741 | 50.9899 | 2.6479 | 46.2444 | -14.2367
-0.92208 | -28.4735 | 5.9353 | 50.9287 | 2.6479 | 46.1832 | -14.2367
-0.92208 | -28.4735 | 5.9964 | 50.8676 | 2.6479 | 46.1221 | -14.2367
-0.92208 | -28.5253 | 5.8129 | 51.0339 | 2.6535 | 46.2797 | -14.2626
-0.92338 | -28.4734 | 5.7517 | 51.1124 | 2.6442 | 46.3668 | -14.2367
-0.92338 | -28.4734 | 5.8741 | 50.99 | 2.6442 | 46.2444 | -14.2367
-0.92338 | -28.4734 | 5.8741 | 50.99 | 2.6442 | 46.2444 | -14.2367
-0.92338 | -28.5252 | 6.0577 | 50.7891 | 2.6498 | 46.0349 | -14.2626
-0.92338 | -28.5252 | 5.9353 | 50.9115 | 2.6498 | 46.1573 | -14.2626
-0.92469 | -28.4734 | 5.8741 | 50.99 | 2.6404 | 46.2444 | -14.2367
-0.92469 | -28.4734 | 5.9353 | 50.9288 | 2.6404 | 46.1832 | -14.2367
-0.92469 | -28.5252 | 6.0577 | 50.7891 | 2.646 | 46.0349 | -14.2626
-0.92469 | -28.4734 | 5.9964 | 50.8677 | 2.6404 | 46.1221 | -14.2367
-0.92469 | -28.4734 | 5.8129 | 51.0512 | 2.6404 | 46.3056 | -14.2367
-0.92469 | -28.4734 | 5.8129 | 51.0512 | 2.6404 | 46.3056 | -14.2367
-0.92469 | -28.4734 | 5.8129 | 51.0512 | 2.6404 | 46.3056 | -14.2367
-0.92599 | -28.4733 | 5.8741 | 50.99 | 2.6367 | 46.2444 | -14.2367
-0.92599 | -28.5252 | 5.7517 | 51.0951 | 2.6423 | 46.3409 | -14.2626
-0.92599 | -28.5252 | 5.9964 | 50.8504 | 2.6423 | 46.0962 | -14.2626
-0.92599 | -28.4733 | 5.8741 | 50.99 | 2.6367 | 46.2444 | -14.2367
-0.92599 | -28.5252 | 5.8129 | 51.0339 | 2.6423 | 46.2797 | -14.2626
-0.9273 | -28.5251 | 5.7517 | 51.0951 | 2.6386 | 46.3409 | -14.2626
-0.9273 | -28.5251 | 5.8741 | 50.9727 | 2.6386 | 46.2185 | -14.2626
-0.9273 | -28.4733 | 5.8741 | 50.99 | 2.633 | 46.2445 | -14.2366
-0.9273 | -28.5251 | 5.9353 | 50.9115 | 2.6386 | 46.1573 | -14.2626
-0.9273 | -28.5251 | 5.9353 | 50.9115 | 2.6386 | 46.1573 | -14.2626
-0.9273 | -28.5251 | 5.7517 | 51.0951 | 2.6386 | 46.3409 | -14.2626
-0.9273 | -28.5251 | 5.9964 | 50.8504 | 2.6386 | 46.0962 | -14.2626
-0.92861 | -28.5251 | 5.9353 | 50.9115 | 2.6349 | 46.1574 | -14.2625
-0.92861 | -28.4732 | 5.9353 | 50.9288 | 2.6293 | 46.1833 | -14.2366
-0.92861 | -28.5251 | 5.8741 | 50.9727 | 2.6349 | 46.2186 | -14.2625
-0.92861 | -28.5251 | 5.6293 | 51.2175 | 2.6349 | 46.4634 | -14.2625
-0.92861 | -28.5251 | 5.6905 | 51.1563 | 2.6349 | 46.4022 | -14.2625
-0.92861 | -28.5251 | 5.8741 | 50.9727 | 2.6349 | 46.2186 | -14.2625
-0.92861 | -28.5251 | 5.9353 | 50.9115 | 2.6349 | 46.1574 | -14.2625
-0.92991 | -28.525 | 5.7517 | 51.0952 | 2.6312 | 46.341 | -14.2625
-0.92991 | -28.525 | 5.9964 | 50.8505 | 2.6312 | 46.0963 | -14.2625
-0.92991 | -28.525 | 5.7517 | 51.0952 | 2.6312 | 46.341 | -14.2625
-0.92991 | -28.525 | 5.8741 | 50.9728 | 2.6312 | 46.2186 | -14.2625
-0.92991 | -28.525 | 5.9964 | 50.8505 | 2.6312 | 46.0963 | -14.2625
-0.92991 | -28.525 | 5.7517 | 51.0952 | 2.6312 | 46.341 | -14.2625
-0.93122 | -28.525 | 5.6905 | 51.1564 | 2.6275 | 46.4022 | -14.2625
-0.93122 | -28.525 | 5.8129 | 51.034 | 2.6275 | 46.2798 | -14.2625
-0.93122 | -28.525 | 5.8129 | 51.034 | 2.6275 | 46.2798 | -14.2625
-0.93122 | -28.525 | 5.8129 | 51.034 | 2.6275 | 46.2798 | -14.2625
-0.93122 | -28.525 | 5.9353 | 50.9116 | 2.6275 | 46.1574 | -14.2625
-0.93122 | -28.525 | 5.7517 | 51.0952 | 2.6275 | 46.341 | -14.2625
-0.93245 | -28.5768 | 5.6293 | 51.2003 | 2.6295 | 46.4375 | -14.2884
-0.93245 | -28.5249 | 5.8129 | 51.034 | 2.624 | 46.2798 | -14.2625
-0.93245 | -28.5249 | 5.8741 | 50.9728 | 2.624 | 46.2186 | -14.2625
-0.93245 | -28.5249 | 5.9353 | 50.9116 | 2.624 | 46.1574 | -14.2625
-0.93245 | -28.4731 | 5.8129 | 51.0513 | 2.6184 | 46.3058 | -14.2365
-0.93245 | -28.4731 | 5.8741 | 50.9901 | 2.6184 | 46.2446 | -14.2365
-0.93245 | -28.4731 | 5.8741 | 50.9901 | 2.6184 | 46.2446 | -14.2365
-0.93245 | -28.4213 | 5.6905 | 51.1909 | 2.6129 | 46.4541 | -14.2106
-0.93376 | -28.473 | 6.0577 | 50.8065 | 2.6148 | 46.061 | -14.2365
-0.93376 | -28.473 | 5.8129 | 51.0513 | 2.6148 | 46.3058 | -14.2365
-0.93376 | -28.473 | 5.7517 | 51.1125 | 2.6148 | 46.367 | -14.2365
-0.93376 | -28.473 | 5.8741 | 50.9901 | 2.6148 | 46.2446 | -14.2365
-0.93376 | -28.5249 | 5.9964 | 50.8505 | 2.6203 | 46.0964 | -14.2624
-0.93506 | -28.5248 | 5.8741 | 50.9728 | 2.6166 | 46.2187 | -14.2624
-0.93506 | -28.5248 | 5.8741 | 50.9728 | 2.6166 | 46.2187 | -14.2624
-0.93506 | -28.5248 | 5.8129 | 51.034 | 2.6166 | 46.2799 | -14.2624
-0.93506 | -28.5248 | 5.8741 | 50.9728 | 2.6166 | 46.2187 | -14.2624
-0.93506 | -28.5248 | 5.8129 | 51.034 | 2.6166 | 46.2799 | -14.2624
-0.93506 | -28.5248 | 5.8741 | 50.9728 | 2.6166 | 46.2187 | -14.2624
-0.93506 | -28.5248 | 5.7517 | 51.0952 | 2.6166 | 46.3411 | -14.2624
-0.93637 | -28.5766 | 5.6293 | 51.2004 | 2.6185 | 46.4376 | -14.2883
-0.93637 | -28.5248 | 5.8741 | 50.9728 | 2.613 | 46.2187 | -14.2624
-0.93637 | -28.5248 | 5.8129 | 51.034 | 2.613 | 46.2799 | -14.2624
-0.93637 | -28.5248 | 5.6293 | 51.2176 | 2.613 | 46.4635 | -14.2624
-0.93637 | -28.5766 | 5.8741 | 50.9556 | 2.6185 | 46.1928 | -14.2883
-0.93637 | -28.5766 | 5.8129 | 51.0168 | 2.6185 | 46.254 | -14.2883
-0.93768 | -28.5766 | 5.8129 | 51.0168 | 2.6149 | 46.254 | -14.2883
-0.93768 | -28.6803 | 5.5069 | 51.2882 | 2.6259 | 46.5082 | -14.3401
-0.93768 | -28.6803 | 5.6905 | 51.1046 | 2.6259 | 46.3246 | -14.3401
-0.93768 | -28.6803 | 5.6293 | 51.1658 | 2.6259 | 46.3858 | -14.3401
-0.93768 | -28.6284 | 5.5069 | 51.3055 | 2.6204 | 46.5341 | -14.3142
-0.93768 | -28.6284 | 5.8129 | 50.9995 | 2.6204 | 46.2281 | -14.3142
-0.93898 | -28.5766 | 5.6293 | 51.2004 | 2.6112 | 46.4376 | -14.2883
-0.93898 | -28.5766 | 5.6293 | 51.2004 | 2.6112 | 46.4376 | -14.2883
-0.93898 | -28.6284 | 5.7517 | 51.0607 | 2.6168 | 46.2893 | -14.3142
-0.93898 | -28.6284 | 5.7517 | 51.0607 | 2.6168 | 46.2893 | -14.3142
-0.94029 | -28.5765 | 5.6905 | 51.1392 | 2.6076 | 46.3764 | -14.2883
-0.94029 | -28.6284 | 5.8129 | 50.9995 | 2.6131 | 46.2281 | -14.3142
-0.94029 | -28.6284 | 5.6293 | 51.1831 | 2.6131 | 46.4117 | -14.3142
-0.94029 | -28.6284 | 5.8741 | 50.9383 | 2.6131 | 46.1669 | -14.3142
-0.94159 | -28.5765 | 5.8741 | 50.9556 | 2.604 | 46.1929 | -14.2882
-0.94159 | -28.6283 | 5.7517 | 51.0607 | 2.6095 | 46.2893 | -14.3142
-0.94159 | -28.5765 | 6.0577 | 50.772 | 2.604 | 46.0093 | -14.2882
-0.94283 | -28.5764 | 5.9353 | 50.8944 | 2.6006 | 46.1317 | -14.2882
-0.94283 | -28.5764 | 5.9353 | 50.8944 | 2.6006 | 46.1317 | -14.2882
-0.94283 | -28.6283 | 5.7517 | 51.0607 | 2.6061 | 46.2894 | -14.3141
-0.94283 | -28.6283 | 5.9353 | 50.8771 | 2.6061 | 46.1058 | -14.3141
-0.94283 | -28.6283 | 5.8129 | 50.9995 | 2.6061 | 46.2282 | -14.3141
-0.94283 | -28.6283 | 5.8129 | 50.9995 | 2.6061 | 46.2282 | -14.3141
-0.94413 | -28.5764 | 5.8129 | 51.0168 | 2.597 | 46.2541 | -14.2882
-0.94413 | -28.6282 | 5.9353 | 50.8772 | 2.6025 | 46.1058 | -14.3141
-0.94413 | -28.5764 | 5.8129 | 51.0168 | 2.597 | 46.2541 | -14.2882
-0.94413 | -28.5764 | 5.6905 | 51.1392 | 2.597 | 46.3765 | -14.2882
-0.94413 | -28.5764 | 5.7517 | 51.078 | 2.597 | 46.3153 | -14.2882
-0.94544 | -28.6282 | 5.9353 | 50.8772 | 2.5989 | 46.1058 | -14.3141
-0.94413 | -28.6282 | 5.7517 | 51.0608 | 2.6025 | 46.2894 | -14.3141
-0.94544 | -28.6282 | 5.6905 | 51.122 | 2.5989 | 46.3506 | -14.3141
-0.94544 | -28.6282 | 5.7517 | 51.0608 | 2.5989 | 46.2894 | -14.3141
-0.94544 | -28.6282 | 5.8741 | 50.9384 | 2.5989 | 46.167 | -14.3141
-0.94544 | -28.6282 | 5.8741 | 50.9384 | 2.5989 | 46.167 | -14.3141
-0.94544 | -28.6282 | 5.6905 | 51.122 | 2.5989 | 46.3506 | -14.3141
-0.94675 | -28.6281 | 5.8741 | 50.9384 | 2.5953 | 46.167 | -14.3141
-0.94544 | -28.6282 | 5.6905 | 51.122 | 2.5989 | 46.3506 | -14.3141
-0.94675 | -28.6281 | 5.6905 | 51.122 | 2.5953 | 46.3506 | -14.3141
-0.94675 | -28.6281 | 5.6905 | 51.122 | 2.5953 | 46.3506 | -14.3141
-0.94675 | -28.6281 | 5.7517 | 51.0608 | 2.5953 | 46.2894 | -14.3141
-0.94675 | -28.6281 | 5.7517 | 51.0608 | 2.5953 | 46.2894 | -14.3141
-0.94805 | -28.6281 | 5.8741 | 50.9384 | 2.5917 | 46.1671 | -14.314
-0.94805 | -28.6281 | 5.8741 | 50.9384 | 2.5917 | 46.1671 | -14.314
-0.94805 | -28.6281 | 5.8741 | 50.9384 | 2.5917 | 46.1671 | -14.314
-0.94805 | -28.6281 | 5.9964 | 50.8161 | 2.5917 | 46.0448 | -14.314
-0.94805 | -28.6281 | 5.9964 | 50.8161 | 2.5917 | 46.0448 | -14.314
-0.94805 | -28.6281 | 5.8129 | 50.9996 | 2.5917 | 46.2283 | -14.314
-0.94805 | -28.6281 | 5.7517 | 51.0608 | 2.5917 | 46.2895 | -14.314
-0.94805 | -28.6281 | 5.9353 | 50.8772 | 2.5917 | 46.1059 | -14.314
-0.94936 | -28.628 | 5.9964 | 50.8161 | 2.5881 | 46.0448 | -14.314
-0.94936 | -28.5762 | 5.9964 | 50.8334 | 2.5827 | 46.0707 | -14.2881
-0.94936 | -28.5762 | 5.8129 | 51.0169 | 2.5827 | 46.2542 | -14.2881
-0.94936 | -28.628 | 6.2412 | 50.5713 | 2.5881 | 45.8 | -14.314
-0.94936 | -28.628 | 5.8741 | 50.9384 | 2.5881 | 46.1671 | -14.314
-0.95066 | -28.628 | 5.9353 | 50.8772 | 2.5846 | 46.1059 | -14.314
-0.95066 | -28.628 | 5.9353 | 50.8772 | 2.5846 | 46.1059 | -14.314
-0.95066 | -28.628 | 5.9353 | 50.8772 | 2.5846 | 46.1059 | -14.314
-0.95066 | -28.628 | 5.7517 | 51.0608 | 2.5846 | 46.2895 | -14.314
-0.95066 | -28.628 | 5.7517 | 51.0608 | 2.5846 | 46.2895 | -14.314
-0.95066 | -28.628 | 5.6293 | 51.1832 | 2.5846 | 46.4119 | -14.314
-0.95066 | -28.628 | 5.8741 | 50.9384 | 2.5846 | 46.1671 | -14.314
-0.95197 | -28.628 | 5.8741 | 50.9384 | 2.581 | 46.1671 | -14.314
-0.95197 | -28.628 | 5.7517 | 51.0608 | 2.581 | 46.2895 | -14.314
-0.95197 | -28.6798 | 5.8129 | 50.9824 | 2.5865 | 46.2024 | -14.3399
-0.95197 | -28.628 | 5.8129 | 50.9996 | 2.581 | 46.2283 | -14.314
-0.95197 | -28.628 | 5.8129 | 50.9996 | 2.581 | 46.2283 | -14.314
-0.9532 | -28.6279 | 5.9353 | 50.8773 | 2.5777 | 46.1059 | -14.314
-0.9532 | -28.6798 | 5.8129 | 50.9824 | 2.5831 | 46.2024 | -14.3399
-0.95451 | -28.6797 | 6.1189 | 50.6764 | 2.5796 | 45.8964 | -14.3399
-0.9532 | -28.6798 | 5.8741 | 50.9212 | 2.5831 | 46.1412 | -14.3399
-0.9532 | -28.6279 | 5.7517 | 51.0609 | 2.5777 | 46.2895 | -14.314
-0.95451 | -28.6797 | 5.8129 | 50.9824 | 2.5796 | 46.2024 | -14.3399
-0.95451 | -28.6797 | 5.9353 | 50.86 | 2.5796 | 46.08 | -14.3399
-0.95451 | -28.6279 | 5.9964 | 50.8162 | 2.5741 | 46.0449 | -14.3139
-0.95451 | -28.6279 | 5.9353 | 50.8773 | 2.5741 | 46.106 | -14.3139
-0.95451 | -28.6279 | 5.9964 | 50.8162 | 2.5741 | 46.0449 | -14.3139
-0.95451 | -28.6279 | 5.9353 | 50.8773 | 2.5741 | 46.106 | -14.3139
-0.95582 | -28.6797 | 5.8741 | 50.9212 | 2.576 | 46.1413 | -14.3398
-0.95451 | -28.6797 | 5.8741 | 50.9212 | 2.5796 | 46.1412 | -14.3399
-0.95582 | -28.6797 | 5.8741 | 50.9212 | 2.576 | 46.1413 | -14.3398
-0.95582 | -28.6797 | 5.8741 | 50.9212 | 2.576 | 46.1413 | -14.3398
-0.95582 | -28.6797 | 5.9964 | 50.7989 | 2.576 | 46.019 | -14.3398
-0.95582 | -28.6797 | 5.8741 | 50.9212 | 2.576 | 46.1413 | -14.3398
-0.95712 | -28.6796 | 6.1189 | 50.6764 | 2.5725 | 45.8965 | -14.3398
-0.95582 | -28.6797 | 5.9964 | 50.7989 | 2.576 | 46.019 | -14.3398
-0.95712 | -28.6796 | 5.8129 | 50.9824 | 2.5725 | 46.2025 | -14.3398
-0.95712 | -28.6796 | 5.9353 | 50.86 | 2.5725 | 46.0801 | -14.3398
-0.95712 | -28.6796 | 5.9353 | 50.86 | 2.5725 | 46.0801 | -14.3398
-0.95712 | -28.6796 | 6.1189 | 50.6764 | 2.5725 | 45.8965 | -14.3398
-0.95712 | -28.6796 | 6.1189 | 50.6764 | 2.5725 | 45.8965 | -14.3398
-0.95843 | -28.6796 | 5.9353 | 50.86 | 2.569 | 46.0801 | -14.3398
-0.95712 | -28.6796 | 6.0577 | 50.7376 | 2.5725 | 45.9577 | -14.3398
-0.95843 | -28.6796 | 6.1801 | 50.6152 | 2.569 | 45.8353 | -14.3398
-0.95843 | -28.6796 | 6.1801 | 50.6152 | 2.569 | 45.8353 | -14.3398
-0.95843 | -28.6277 | 6.1189 | 50.6937 | 2.5636 | 45.9224 | -14.3139
-0.95843 | -28.5759 | 6.3025 | 50.5274 | 2.5582 | 45.7648 | -14.2879
-0.95843 | -28.5759 | 6.1801 | 50.6498 | 2.5582 | 45.8872 | -14.2879
-0.95843 | -28.6277 | 5.9964 | 50.8162 | 2.5636 | 46.0449 | -14.3139
-0.95843 | -28.5759 | 6.0577 | 50.7722 | 2.5582 | 46.0096 | -14.2879
-0.95843 | -28.6277 | 6.3025 | 50.5101 | 2.5636 | 45.7388 | -14.3139
-0.95973 | -28.6277 | 6.1801 | 50.6325 | 2.5601 | 45.8612 | -14.3139
-0.95973 | -28.6277 | 6.2412 | 50.5714 | 2.5601 | 45.8001 | -14.3139
-0.95973 | -28.6277 | 6.1189 | 50.6937 | 2.5601 | 45.9224 | -14.3139
-0.95973 | -28.6277 | 6.4248 | 50.3878 | 2.5601 | 45.6165 | -14.3139
-0.95973 | -28.6796 | 6.4248 | 50.3705 | 2.5655 | 45.5906 | -14.3398
-0.95973 | -28.6277 | 6.3025 | 50.5101 | 2.5601 | 45.7388 | -14.3139
-0.95973 | -28.6277 | 6.3636 | 50.449 | 2.5601 | 45.6777 | -14.3139
-0.96104 | -28.6277 | 6.3636 | 50.449 | 2.5566 | 45.6778 | -14.3138
-0.96104 | -28.6795 | 6.2412 | 50.5542 | 2.562 | 45.7742 | -14.3398
-0.96104 | -28.6795 | 6.0577 | 50.7377 | 2.562 | 45.9577 | -14.3398
-0.96104 | -28.6795 | 6.3025 | 50.4929 | 2.562 | 45.7129 | -14.3398
-0.96104 | -28.6795 | 6.2412 | 50.5542 | 2.562 | 45.7742 | -14.3398
-0.96235 | -28.6795 | 6.3025 | 50.4929 | 2.5585 | 45.713 | -14.3397
-0.96235 | -28.6795 | 6.1801 | 50.6153 | 2.5585 | 45.8354 | -14.3397
-0.96235 | -28.6795 | 6.3025 | 50.4929 | 2.5585 | 45.713 | -14.3397
-0.96235 | -28.6795 | 6.2412 | 50.5542 | 2.5585 | 45.7743 | -14.3397
-0.96235 | -28.6795 | 6.3636 | 50.4318 | 2.5585 | 45.6519 | -14.3397
-0.96235 | -28.6795 | 6.2412 | 50.5542 | 2.5585 | 45.7743 | -14.3397
-0.96358 | -28.6794 | 6.1189 | 50.6765 | 2.5553 | 45.8966 | -14.3397
-0.96358 | -28.6794 | 6.0577 | 50.7377 | 2.5553 | 45.9578 | -14.3397
-0.96358 | -28.6794 | 6.1801 | 50.6153 | 2.5553 | 45.8354 | -14.3397
-0.96358 | -28.6794 | 6.0577 | 50.7377 | 2.5553 | 45.9578 | -14.3397
-0.96358 | -28.6794 | 6.0577 | 50.7377 | 2.5553 | 45.9578 | -14.3397
-0.96358 | -28.6794 | 6.1801 | 50.6153 | 2.5553 | 45.8354 | -14.3397
-0.96489 | -28.6794 | 6.3636 | 50.4318 | 2.5518 | 45.6519 | -14.3397
-0.96489 | -28.6794 | 5.9964 | 50.799 | 2.5518 | 46.0191 | -14.3397
-0.96489 | -28.7312 | 6.2412 | 50.5369 | 2.5572 | 45.7484 | -14.3656
-0.96489 | -28.6794 | 6.3636 | 50.4318 | 2.5518 | 45.6519 | -14.3397
-0.96489 | -28.7312 | 6.2412 | 50.5369 | 2.5572 | 45.7484 | -14.3656
-0.96489 | -28.7312 | 6.1801 | 50.598 | 2.5572 | 45.8095 | -14.3656
-0.96619 | -28.6793 | 6.4248 | 50.3706 | 2.5483 | 45.5907 | -14.3397
-0.96619 | -28.6793 | 6.4248 | 50.3706 | 2.5483 | 45.5907 | -14.3397
-0.96619 | -28.6793 | 6.4248 | 50.3706 | 2.5483 | 45.5907 | -14.3397
-0.96619 | -28.7831 | 6.2412 | 50.5196 | 2.5591 | 45.7225 | -14.3915
-0.96619 | -28.8349 | 6.1189 | 50.6247 | 2.5644 | 45.8188 | -14.4175
-0.9675 | -28.783 | 6.1801 | 50.5808 | 2.5556 | 45.7836 | -14.3915
-0.96619 | -28.7831 | 6.1189 | 50.6419 | 2.5591 | 45.8448 | -14.3915
-0.9675 | -28.783 | 6.3025 | 50.4584 | 2.5556 | 45.6612 | -14.3915
-0.9675 | -28.783 | 6.2412 | 50.5197 | 2.5556 | 45.7225 | -14.3915
-0.9675 | -28.783 | 6.1801 | 50.5808 | 2.5556 | 45.7836 | -14.3915
-0.9675 | -28.783 | 6.486 | 50.2749 | 2.5556 | 45.4777 | -14.3915
-0.9688 | -28.783 | 6.3636 | 50.3973 | 2.5522 | 45.6001 | -14.3915
-0.9688 | -28.783 | 6.3636 | 50.3973 | 2.5522 | 45.6001 | -14.3915
-0.9688 | -28.783 | 6.4248 | 50.3361 | 2.5522 | 45.5389 | -14.3915
-0.9688 | -28.7311 | 6.3025 | 50.4757 | 2.5468 | 45.6871 | -14.3656
-0.9688 | -28.783 | 6.1801 | 50.5808 | 2.5522 | 45.7836 | -14.3915
-0.9688 | -28.783 | 6.1189 | 50.642 | 2.5522 | 45.8448 | -14.3915
-0.9688 | -28.783 | 6.3636 | 50.3973 | 2.5522 | 45.6001 | -14.3915
-0.97011 | -28.7829 | 6.2412 | 50.5197 | 2.5487 | 45.7225 | -14.3915
-0.97011 | -28.7829 | 6.3636 | 50.3973 | 2.5487 | 45.6001 | -14.3915
-0.97011 | -28.7311 | 6.486 | 50.2922 | 2.5434 | 45.5037 | -14.3655
-0.97011 | -28.7829 | 6.486 | 50.2749 | 2.5487 | 45.4777 | -14.3915
-0.97011 | -28.7829 | 6.3636 | 50.3973 | 2.5487 | 45.6001 | -14.3915
-0.97011 | -28.7829 | 6.3025 | 50.4584 | 2.5487 | 45.6612 | -14.3915
-0.97011 | -28.7311 | 6.3025 | 50.4757 | 2.5434 | 45.6872 | -14.3655
-0.97142 | -28.731 | 6.4248 | 50.3534 | 2.54 | 45.5649 | -14.3655
-0.97142 | -28.7829 | 6.3636 | 50.3973 | 2.5453 | 45.6002 | -14.3914
-0.97142 | -28.7829 | 6.5472 | 50.2137 | 2.5453 | 45.4166 | -14.3914
-0.97142 | -28.7829 | 6.3636 | 50.3973 | 2.5453 | 45.6002 | -14.3914
-0.97142 | -28.7829 | 6.3636 | 50.3973 | 2.5453 | 45.6002 | -14.3914
-0.97396 | -28.731 | 6.3025 | 50.4757 | 2.5333 | 45.6872 | -14.3655
-0.97396 | -28.7828 | 6.486 | 50.2749 | 2.5386 | 45.4778 | -14.3914
-0.97396 | -28.7828 | 6.4248 | 50.3361 | 2.5386 | 45.539 | -14.3914
-0.97396 | -28.731 | 6.4248 | 50.3534 | 2.5333 | 45.5649 | -14.3655
-0.97396 | -28.7828 | 6.2412 | 50.5197 | 2.5386 | 45.7226 | -14.3914
-0.97396 | -28.7828 | 6.2412 | 50.5197 | 2.5386 | 45.7226 | -14.3914
-0.97396 | -28.731 | 6.3636 | 50.4146 | 2.5333 | 45.6261 | -14.3655
-0.97526 | -28.7309 | 6.1801 | 50.5981 | 2.5299 | 45.8096 | -14.3655
-0.97526 | -28.7309 | 6.4248 | 50.3534 | 2.5299 | 45.5649 | -14.3655
-0.97526 | -28.7828 | 6.3025 | 50.4584 | 2.5352 | 45.6613 | -14.3914
-0.97526 | -28.7309 | 6.486 | 50.2922 | 2.5299 | 45.5037 | -14.3655
-0.97526 | -28.7828 | 6.3025 | 50.4584 | 2.5352 | 45.6613 | -14.3914
-0.97526 | -28.7828 | 6.4248 | 50.3361 | 2.5352 | 45.539 | -14.3914
-0.97657 | -28.7827 | 6.3636 | 50.3974 | 2.5318 | 45.6002 | -14.3914
-0.97657 | -28.7827 | 6.4248 | 50.3362 | 2.5318 | 45.539 | -14.3914
-0.97657 | -28.7827 | 6.4248 | 50.3362 | 2.5318 | 45.539 | -14.3914
-0.97657 | -28.7827 | 6.3636 | 50.3974 | 2.5318 | 45.6002 | -14.3914
-0.97787 | -28.7827 | 6.5472 | 50.2138 | 2.5285 | 45.4167 | -14.3913
-0.97657 | -28.7827 | 6.486 | 50.275 | 2.5318 | 45.4778 | -14.3914
-0.97787 | -28.7827 | 6.6084 | 50.1526 | 2.5285 | 45.3555 | -14.3913
-0.97787 | -28.7827 | 6.6696 | 50.0914 | 2.5285 | 45.2943 | -14.3913
-0.97787 | -28.7827 | 6.486 | 50.275 | 2.5285 | 45.4779 | -14.3913
-0.97787 | -28.7827 | 6.5472 | 50.2138 | 2.5285 | 45.4167 | -14.3913
-0.97787 | -28.7827 | 6.3636 | 50.3974 | 2.5285 | 45.6003 | -14.3913
-0.97787 | -28.7827 | 6.6084 | 50.1526 | 2.5285 | 45.3555 | -14.3913
-0.97918 | -28.8345 | 6.5472 | 50.1965 | 2.5304 | 45.3907 | -14.4173
-0.97918 | -28.7826 | 6.5472 | 50.2138 | 2.5251 | 45.4167 | -14.3913
-0.97918 | -28.7826 | 6.4248 | 50.3362 | 2.5251 | 45.5391 | -14.3913
-0.97918 | -28.7826 | 6.1801 | 50.5809 | 2.5251 | 45.7838 | -14.3913
-0.97918 | -28.7826 | 6.2412 | 50.5198 | 2.5251 | 45.7227 | -14.3913
-0.97918 | -28.7826 | 6.3025 | 50.4585 | 2.5251 | 45.6614 | -14.3913
-0.98049 | -28.7826 | 6.3025 | 50.4585 | 2.5217 | 45.6614 | -14.3913
-0.97918 | -28.7826 | 6.4248 | 50.3362 | 2.5251 | 45.5391 | -14.3913
-0.98049 | -28.7826 | 6.4248 | 50.3362 | 2.5217 | 45.5391 | -14.3913
-0.98049 | -28.7826 | 6.6084 | 50.1526 | 2.5217 | 45.3555 | -14.3913
-0.98049 | -28.7826 | 6.5472 | 50.2138 | 2.5217 | 45.4167 | -14.3913
-0.98049 | -28.7826 | 6.2412 | 50.5198 | 2.5217 | 45.7227 | -14.3913
-0.98179 | -28.7826 | 6.3636 | 50.3974 | 2.5184 | 45.6003 | -14.3913
-0.98179 | -28.8344 | 6.1801 | 50.5636 | 2.5236 | 45.7579 | -14.4172
-0.98179 | -28.8344 | 6.2412 | 50.5025 | 2.5236 | 45.6968 | -14.4172
-0.98179 | -28.8344 | 6.3636 | 50.3801 | 2.5236 | 45.5744 | -14.4172
-0.9831 | -28.7825 | 6.2412 | 50.5198 | 2.515 | 45.7227 | -14.3913
-0.9831 | -28.8344 | 6.2412 | 50.5025 | 2.5203 | 45.6968 | -14.4172
-0.9831 | -28.8344 | 6.3025 | 50.4412 | 2.5203 | 45.6355 | -14.4172
-0.98433 | -28.8343 | 6.4248 | 50.319 | 2.5171 | 45.5132 | -14.4172
-0.98433 | -28.8343 | 6.3025 | 50.4413 | 2.5171 | 45.6355 | -14.4172
-0.98433 | -28.8343 | 6.2412 | 50.5026 | 2.5171 | 45.6968 | -14.4172
-0.98564 | -28.8343 | 6.3025 | 50.4413 | 2.5138 | 45.6355 | -14.4172
-0.98564 | -28.8343 | 6.0577 | 50.6861 | 2.5138 | 45.8803 | -14.4172
-0.98564 | -28.8343 | 6.3025 | 50.4413 | 2.5138 | 45.6355 | -14.4172
-0.98564 | -28.8343 | 6.2412 | 50.5026 | 2.5138 | 45.6968 | -14.4172
-0.98564 | -28.8343 | 6.3636 | 50.3802 | 2.5138 | 45.5744 | -14.4172
-0.98564 | -28.8343 | 6.3636 | 50.3802 | 2.5138 | 45.5744 | -14.4172
-0.98694 | -28.8343 | 6.2412 | 50.5026 | 2.5104 | 45.6969 | -14.4171
-0.98694 | -28.8343 | 6.2412 | 50.5026 | 2.5104 | 45.6969 | -14.4171
-0.98825 | -28.8342 | 6.1801 | 50.5637 | 2.5071 | 45.758 | -14.4171
-0.98825 | -28.8342 | 6.3025 | 50.4413 | 2.5071 | 45.6356 | -14.4171
-0.98825 | -28.8342 | 6.3025 | 50.4413 | 2.5071 | 45.6356 | -14.4171
-0.98825 | -28.8342 | 6.3636 | 50.3802 | 2.5071 | 45.5745 | -14.4171
-0.98825 | -28.8342 | 6.1801 | 50.5637 | 2.5071 | 45.758 | -14.4171
-0.98825 | -28.8342 | 6.1801 | 50.5637 | 2.5071 | 45.758 | -14.4171
-0.98956 | -28.7823 | 6.1801 | 50.581 | 2.4986 | 45.7839 | -14.3912
-0.98956 | -28.7304 | 5.9964 | 50.782 | 2.4933 | 45.9936 | -14.3652
-0.98956 | -28.7823 | 6.3025 | 50.4586 | 2.4986 | 45.6615 | -14.3912
-0.99086 | -28.7823 | 6.3025 | 50.4586 | 2.4953 | 45.6616 | -14.3911
-0.99086 | -28.7823 | 6.2412 | 50.5199 | 2.4953 | 45.7229 | -14.3911
-0.99086 | -28.8341 | 6.1801 | 50.5637 | 2.5005 | 45.758 | -14.4171
-0.99086 | -28.8341 | 6.0577 | 50.6861 | 2.5005 | 45.8804 | -14.4171
-0.99086 | -28.8341 | 6.0577 | 50.6861 | 2.5005 | 45.8804 | -14.4171
-0.99086 | -28.8341 | 5.9353 | 50.8085 | 2.5005 | 46.0028 | -14.4171
-0.99086 | -28.8341 | 6.0577 | 50.6861 | 2.5005 | 45.8804 | -14.4171
-0.99217 | -28.8341 | 6.3025 | 50.4413 | 2.4972 | 45.6356 | -14.4171
-0.99217 | -28.8341 | 6.1189 | 50.6249 | 2.4972 | 45.8192 | -14.4171
-0.99217 | -28.8341 | 6.2412 | 50.5026 | 2.4972 | 45.6969 | -14.4171
-0.99217 | -28.8341 | 5.9964 | 50.7474 | 2.4972 | 45.9417 | -14.4171
-0.99217 | -28.8341 | 6.0577 | 50.6861 | 2.4972 | 45.8804 | -14.4171
-0.99347 | -28.8341 | 6.1189 | 50.6249 | 2.4939 | 45.8193 | -14.417
-0.99347 | -28.8341 | 5.9353 | 50.8085 | 2.4939 | 46.0029 | -14.417
-0.99347 | -28.8341 | 5.8741 | 50.8697 | 2.4939 | 46.0641 | -14.417
-0.99347 | -28.8859 | 5.8129 | 50.9137 | 2.4991 | 46.0993 | -14.443
-0.99347 | -28.8341 | 6.0577 | 50.6861 | 2.4939 | 45.8805 | -14.417
-0.99347 | -28.8859 | 6.0577 | 50.6689 | 2.4991 | 45.8545 | -14.443
-0.99347 | -28.8859 | 6.2412 | 50.4854 | 2.4991 | 45.671 | -14.443
-0.99347 | -28.8859 | 6.3636 | 50.363 | 2.4991 | 45.5486 | -14.443
-0.99471 | -28.8859 | 6.1801 | 50.5465 | 2.496 | 45.7322 | -14.4429
-0.99471 | -28.8859 | 6.1189 | 50.6077 | 2.496 | 45.7934 | -14.4429
-0.99471 | -28.8859 | 6.1801 | 50.5465 | 2.496 | 45.7322 | -14.4429
-0.99471 | -28.8859 | 5.9964 | 50.7302 | 2.496 | 45.9159 | -14.4429
-0.99471 | -28.8859 | 5.9964 | 50.7302 | 2.496 | 45.9159 | -14.4429
-0.99471 | -28.8859 | 6.1801 | 50.5465 | 2.496 | 45.7322 | -14.4429
-0.99471 | -28.8859 | 6.0577 | 50.6689 | 2.496 | 45.8546 | -14.4429
-0.99601 | -28.8859 | 6.1801 | 50.5465 | 2.4928 | 45.7322 | -14.4429
-0.99601 | -28.8859 | 6.3025 | 50.4241 | 2.4928 | 45.6098 | -14.4429
-0.99601 | -28.8859 | 6.1801 | 50.5465 | 2.4928 | 45.7322 | -14.4429
-0.99601 | -28.8859 | 6.1189 | 50.6077 | 2.4928 | 45.7934 | -14.4429
-0.99732 | -28.8858 | 6.1801 | 50.5465 | 2.4895 | 45.7322 | -14.4429
-0.99732 | -28.8858 | 6.1189 | 50.6077 | 2.4895 | 45.7934 | -14.4429
-0.99732 | -28.8858 | 6.1189 | 50.6077 | 2.4895 | 45.7934 | -14.4429
-0.99732 | -28.9896 | 6.1189 | 50.5731 | 2.4999 | 45.7415 | -14.4948
-0.99732 | -28.9896 | 5.9964 | 50.6956 | 2.4999 | 45.864 | -14.4948
-0.99732 | -28.9896 | 5.8741 | 50.8179 | 2.4999 | 45.9863 | -14.4948
-0.99732 | -28.9896 | 6.0577 | 50.6343 | 2.4999 | 45.8027 | -14.4948
-0.99863 | -28.9895 | 5.9964 | 50.6956 | 2.4966 | 45.864 | -14.4948
-0.99863 | -28.9895 | 5.9964 | 50.6956 | 2.4966 | 45.864 | -14.4948
-0.99863 | -28.9377 | 5.9353 | 50.774 | 2.4914 | 45.9511 | -14.4688
-0.99993 | -28.9376 | 6.0577 | 50.6516 | 2.4882 | 45.8287 | -14.4688
-0.99863 | -28.9377 | 6.1801 | 50.5292 | 2.4914 | 45.7063 | -14.4688
-0.99993 | -28.9376 | 6.1801 | 50.5292 | 2.4882 | 45.7063 | -14.4688
-0.99993 | -28.9376 | 6.2412 | 50.4681 | 2.4882 | 45.6452 | -14.4688
-0.99993 | -28.9376 | 6.3025 | 50.4068 | 2.4882 | 45.5839 | -14.4688
-0.99993 | -28.9376 | 6.3025 | 50.4068 | 2.4882 | 45.5839 | -14.4688
-0.99993 | -28.9376 | 6.1801 | 50.5292 | 2.4882 | 45.7063 | -14.4688
-0.99993 | -28.9376 | 6.1801 | 50.5292 | 2.4882 | 45.7063 | -14.4688
-1.0012 | -28.9376 | 6.2412 | 50.4681 | 2.4849 | 45.6452 | -14.4688
-0.99993 | -28.9376 | 6.1801 | 50.5292 | 2.4882 | 45.7063 | -14.4688
-1.0012 | -28.9376 | 6.0577 | 50.6516 | 2.4849 | 45.8287 | -14.4688
-1.0012 | -28.9376 | 6.3025 | 50.4068 | 2.4849 | 45.5839 | -14.4688
-1.0012 | -28.9376 | 6.1189 | 50.5904 | 2.4849 | 45.7675 | -14.4688
-1.0012 | -28.9376 | 6.2412 | 50.4681 | 2.4849 | 45.6452 | -14.4688
-1.0012 | -28.9376 | 6.2412 | 50.4681 | 2.4849 | 45.6452 | -14.4688
-1.0012 | -28.8338 | 6.1801 | 50.5638 | 2.4746 | 45.7582 | -14.4169
-1.0012 | -28.7819 | 6.0577 | 50.7035 | 2.4694 | 45.9065 | -14.391
-1.0025 | -28.8338 | 6.1801 | 50.5638 | 2.4713 | 45.7582 | -14.4169
-1.0025 | -28.8338 | 5.9964 | 50.7475 | 2.4713 | 45.9419 | -14.4169
-1.0025 | -28.8338 | 6.1189 | 50.625 | 2.4713 | 45.8194 | -14.4169
-1.0025 | -28.8338 | 6.1189 | 50.625 | 2.4713 | 45.8194 | -14.4169
-1.0025 | -28.9894 | 6.0577 | 50.6344 | 2.4869 | 45.8028 | -14.4947
-1.0038 | -28.9894 | 5.9964 | 50.6957 | 2.4836 | 45.8641 | -14.4947
-1.0038 | -28.9375 | 5.9964 | 50.713 | 2.4785 | 45.8901 | -14.4687
-1.0038 | -28.9375 | 6.0577 | 50.6517 | 2.4785 | 45.8288 | -14.4687
-1.0038 | -28.9375 | 5.9353 | 50.7741 | 2.4785 | 45.9512 | -14.4687
-1.0038 | -28.9375 | 5.8741 | 50.8353 | 2.4785 | 46.0124 | -14.4687
-1.0051 | -28.9375 | 6.1189 | 50.5905 | 2.4754 | 45.7676 | -14.4687
-1.0051 | -28.9375 | 5.9353 | 50.7741 | 2.4754 | 45.9512 | -14.4687
-1.0051 | -28.9893 | 6.0577 | 50.6344 | 2.4806 | 45.8028 | -14.4947
-1.0051 | -28.9375 | 6.1801 | 50.5293 | 2.4754 | 45.7064 | -14.4687
-1.0051 | -28.9375 | 6.0577 | 50.6517 | 2.4754 | 45.8288 | -14.4687
-1.0051 | -28.9375 | 6.0577 | 50.6517 | 2.4754 | 45.8288 | -14.4687
-1.0051 | -28.9893 | 5.9964 | 50.6957 | 2.4806 | 45.8641 | -14.4947
-1.0064 | -28.9893 | 5.7517 | 50.9404 | 2.4773 | 46.1089 | -14.4946
-1.0064 | -28.9893 | 6.0577 | 50.6344 | 2.4773 | 45.8029 | -14.4946
-1.0064 | -28.9374 | 5.9353 | 50.7741 | 2.4722 | 45.9512 | -14.4687
-1.0064 | -28.9893 | 6.1189 | 50.5732 | 2.4773 | 45.7417 | -14.4946
-1.0064 | -28.9374 | 6.1801 | 50.5293 | 2.4722 | 45.7064 | -14.4687
-1.0077 | -28.9374 | 6.1189 | 50.5905 | 2.469 | 45.7676 | -14.4687
-1.0077 | -28.9893 | 5.9353 | 50.7568 | 2.4741 | 45.9253 | -14.4946
-1.0077 | -28.9893 | 6.0577 | 50.6344 | 2.4741 | 45.8029 | -14.4946
-1.0077 | -28.9893 | 5.9964 | 50.6957 | 2.4741 | 45.8642 | -14.4946
-1.0077 | -28.9893 | 6.1801 | 50.512 | 2.4741 | 45.6805 | -14.4946
-1.0077 | -28.9374 | 6.0577 | 50.6517 | 2.469 | 45.8288 | -14.4687
-1.0077 | -28.9374 | 5.9353 | 50.7741 | 2.469 | 45.9512 | -14.4687
-1.009 | -28.9892 | 6.1801 | 50.512 | 2.4709 | 45.6805 | -14.4946
-1.009 | -28.9373 | 6.1801 | 50.5293 | 2.4658 | 45.7064 | -14.4687
-1.009 | -28.9892 | 6.0577 | 50.6344 | 2.4709 | 45.8029 | -14.4946
-1.009 | -28.9373 | 6.0577 | 50.6517 | 2.4658 | 45.8288 | -14.4687
-1.009 | -28.9892 | 5.9964 | 50.6957 | 2.4709 | 45.8642 | -14.4946
-1.009 | -28.9373 | 6.1189 | 50.5905 | 2.4658 | 45.7676 | -14.4687
-1.009 | -28.9892 | 6.3025 | 50.3896 | 2.4709 | 45.5581 | -14.4946
-1.009 | -28.9373 | 6.1189 | 50.5905 | 2.4658 | 45.7676 | -14.4687
-1.0103 | -28.9892 | 6.1189 | 50.5732 | 2.4677 | 45.7417 | -14.4946
-1.0103 | -28.9892 | 6.1189 | 50.5732 | 2.4677 | 45.7417 | -14.4946
-1.0103 | -28.9892 | 6.1801 | 50.512 | 2.4677 | 45.6805 | -14.4946
-1.0103 | -28.9892 | 6.1189 | 50.5732 | 2.4677 | 45.7417 | -14.4946
-1.0103 | -28.9892 | 5.9964 | 50.6957 | 2.4677 | 45.8642 | -14.4946
-1.0103 | -28.9892 | 6.3025 | 50.3896 | 2.4677 | 45.5581 | -14.4946
-1.0116 | -28.9891 | 6.1801 | 50.5121 | 2.4645 | 45.6805 | -14.4946
-1.0116 | -28.9891 | 6.3636 | 50.3286 | 2.4645 | 45.497 | -14.4946
-1.0129 | -28.9891 | 6.1801 | 50.5121 | 2.4614 | 45.6806 | -14.4945
-1.0129 | -28.9891 | 6.1189 | 50.5733 | 2.4614 | 45.7418 | -14.4945
-1.0129 | -29.041 | 6.0577 | 50.6172 | 2.4665 | 45.777 | -14.5205
-1.0129 | -28.9891 | 6.0577 | 50.6345 | 2.4614 | 45.803 | -14.4945
-1.0129 | -29.041 | 6.1189 | 50.556 | 2.4665 | 45.7158 | -14.5205
-1.0142 | -29.0409 | 6.1801 | 50.4948 | 2.4633 | 45.6546 | -14.5205
-1.0142 | -29.0409 | 6.3025 | 50.3724 | 2.4633 | 45.5322 | -14.5205
-1.0142 | -28.9891 | 6.1801 | 50.5121 | 2.4582 | 45.6806 | -14.4945
-1.0142 | -29.0409 | 6.2412 | 50.4337 | 2.4633 | 45.5935 | -14.5205
-1.0155 | -29.0409 | 5.9964 | 50.6785 | 2.4603 | 45.8383 | -14.5205
-1.0155 | -29.0409 | 6.0577 | 50.6172 | 2.4603 | 45.777 | -14.5205
-1.0155 | -29.0409 | 6.0577 | 50.6172 | 2.4603 | 45.777 | -14.5205
-1.0155 | -28.989 | 5.9964 | 50.6958 | 2.4552 | 45.8643 | -14.4945
-1.0155 | -29.0409 | 5.8741 | 50.8008 | 2.4603 | 45.9606 | -14.5205
-1.0168 | -28.989 | 5.9353 | 50.7569 | 2.452 | 45.9254 | -14.4945
-1.0155 | -29.0409 | 5.8741 | 50.8008 | 2.4603 | 45.9606 | -14.5205
-1.0168 | -29.0409 | 5.8129 | 50.862 | 2.4571 | 46.0219 | -14.5204
-1.0168 | -29.0409 | 6.0577 | 50.6172 | 2.4571 | 45.7771 | -14.5204
-1.0168 | -29.0409 | 5.9353 | 50.7396 | 2.4571 | 45.8995 | -14.5204
-1.0168 | -29.0409 | 5.9964 | 50.6785 | 2.4571 | 45.8384 | -14.5204
-1.0181 | -29.0408 | 5.9964 | 50.6785 | 2.454 | 45.8384 | -14.5204
-1.0181 | -29.0408 | 6.0577 | 50.6172 | 2.454 | 45.7771 | -14.5204
-1.0181 | -29.0408 | 5.8741 | 50.8008 | 2.454 | 45.9607 | -14.5204
-1.0181 | -29.0408 | 5.7517 | 50.9232 | 2.454 | 46.0831 | -14.5204
-1.0194 | -29.0408 | 5.9964 | 50.6785 | 2.4508 | 45.8384 | -14.5204
-1.0194 | -29.0408 | 6.0577 | 50.6172 | 2.4508 | 45.7771 | -14.5204
-1.0194 | -29.0408 | 5.9964 | 50.6785 | 2.4508 | 45.8384 | -14.5204
-1.0207 | -29.0408 | 5.9964 | 50.6785 | 2.4477 | 45.8384 | -14.5204
-1.0207 | -29.0408 | 6.0577 | 50.6172 | 2.4477 | 45.7771 | -14.5204
-1.0207 | -28.937 | 6.0577 | 50.6518 | 2.4375 | 45.829 | -14.4685
-1.022 | -28.9888 | 6.1189 | 50.5734 | 2.4395 | 45.7419 | -14.4944
-1.022 | -28.9888 | 5.9353 | 50.757 | 2.4395 | 45.9255 | -14.4944
-1.022 | -29.0407 | 5.9964 | 50.6786 | 2.4446 | 45.8384 | -14.5204
-1.022 | -29.0407 | 6.1189 | 50.5561 | 2.4446 | 45.7159 | -14.5204
-1.022 | -29.0407 | 6.0577 | 50.6173 | 2.4446 | 45.7771 | -14.5204
-1.022 | -29.0407 | 6.1189 | 50.5561 | 2.4446 | 45.7159 | -14.5204
-1.0233 | -29.0407 | 5.9353 | 50.7397 | 2.4414 | 45.8996 | -14.5203
-1.0233 | -29.0407 | 6.1189 | 50.5561 | 2.4414 | 45.716 | -14.5203
-1.0233 | -29.0407 | 5.8129 | 50.8621 | 2.4414 | 46.022 | -14.5203
-1.0233 | -29.0407 | 5.9353 | 50.7397 | 2.4414 | 45.8996 | -14.5203
-1.0233 | -29.0407 | 6.0577 | 50.6173 | 2.4414 | 45.7772 | -14.5203
-1.0233 | -29.0407 | 6.1801 | 50.4949 | 2.4414 | 45.6548 | -14.5203
-1.0246 | -29.0406 | 6.1801 | 50.4949 | 2.4383 | 45.6548 | -14.5203
-1.0233 | -29.0407 | 6.2412 | 50.4338 | 2.4414 | 45.5937 | -14.5203
-1.0246 | -29.0406 | 5.9353 | 50.7397 | 2.4383 | 45.8996 | -14.5203
-1.0246 | -29.0406 | 6.2412 | 50.4338 | 2.4383 | 45.5937 | -14.5203
-1.0246 | -29.0925 | 6.2412 | 50.4165 | 2.4434 | 45.5677 | -14.5463
-1.0258 | -29.0925 | 6.0577 | 50.6 | 2.4404 | 45.7513 | -14.5462
-1.0258 | -29.1963 | 5.9964 | 50.6267 | 2.4506 | 45.7607 | -14.5981
-1.0258 | -29.1444 | 6.1189 | 50.5215 | 2.4455 | 45.6641 | -14.5722
-1.0258 | -29.1444 | 6.0577 | 50.5827 | 2.4455 | 45.7253 | -14.5722
-1.0258 | -29.1444 | 6.0577 | 50.5827 | 2.4455 | 45.7253 | -14.5722
-1.0271 | -29.1443 | 5.9353 | 50.7051 | 2.4424 | 45.8477 | -14.5722
-1.0258 | -29.1444 | 5.9964 | 50.644 | 2.4455 | 45.7866 | -14.5722
-1.0271 | -29.1443 | 6.0577 | 50.5827 | 2.4424 | 45.7253 | -14.5722
-1.0271 | -29.1443 | 6.0577 | 50.5827 | 2.4424 | 45.7253 | -14.5722
-1.0271 | -29.0406 | 5.9964 | 50.6786 | 2.4323 | 45.8385 | -14.5203
-1.0271 | -29.0406 | 6.1189 | 50.5561 | 2.4323 | 45.716 | -14.5203
-1.0271 | -29.0406 | 6.1801 | 50.4949 | 2.4323 | 45.6548 | -14.5203
-1.0271 | -29.0406 | 6.2412 | 50.4338 | 2.4323 | 45.5937 | -14.5203
-1.0284 | -29.0405 | 6.0577 | 50.6173 | 2.4292 | 45.7772 | -14.5203
-1.0271 | -29.0925 | 6.1189 | 50.5388 | 2.4373 | 45.6901 | -14.5462
-1.0284 | -29.0924 | 6.0577 | 50.6 | 2.4342 | 45.7513 | -14.5462
-1.0284 | -29.0405 | 6.1801 | 50.4949 | 2.4292 | 45.6548 | -14.5203
-1.0284 | -29.0924 | 6.2412 | 50.4165 | 2.4342 | 45.5678 | -14.5462
-1.0284 | -29.0924 | 6.2412 | 50.4165 | 2.4342 | 45.5678 | -14.5462
-1.0284 | -29.0924 | 6.1801 | 50.4776 | 2.4342 | 45.6289 | -14.5462
-1.0298 | -29.0924 | 6.3025 | 50.3552 | 2.4311 | 45.5065 | -14.5462
-1.0298 | -29.0924 | 5.9353 | 50.7224 | 2.4311 | 45.8737 | -14.5462
-1.0298 | -29.0924 | 6.1189 | 50.5388 | 2.4311 | 45.6901 | -14.5462
-1.0298 | -29.0924 | 6.1189 | 50.5388 | 2.4311 | 45.6901 | -14.5462
-1.0298 | -29.0924 | 6.0577 | 50.6 | 2.4311 | 45.7513 | -14.5462
-1.0298 | -29.0924 | 5.9964 | 50.6613 | 2.4311 | 45.8126 | -14.5462
-1.0311 | -29.0923 | 6.0577 | 50.6001 | 2.4281 | 45.7513 | -14.5462
-1.0311 | -29.0923 | 6.1189 | 50.5389 | 2.4281 | 45.6901 | -14.5462
-1.0311 | -29.0923 | 6.1189 | 50.5389 | 2.4281 | 45.6901 | -14.5462
-1.0311 | -29.0923 | 6.3025 | 50.3553 | 2.4281 | 45.5065 | -14.5462
-1.0311 | -29.0923 | 6.1189 | 50.5389 | 2.4281 | 45.6901 | -14.5462
-1.0311 | -29.0923 | 6.0577 | 50.6001 | 2.4281 | 45.7513 | -14.5462
-1.0311 | -29.0923 | 5.9964 | 50.6614 | 2.4281 | 45.8126 | -14.5462
-1.0324 | -29.0923 | 5.9964 | 50.6614 | 2.425 | 45.8126 | -14.5462
-1.0324 | -29.0923 | 6.2412 | 50.4166 | 2.425 | 45.5678 | -14.5462
-1.0324 | -29.1442 | 6.1801 | 50.4604 | 2.43 | 45.603 | -14.5721
-1.0324 | -29.1442 | 6.1189 | 50.5216 | 2.43 | 45.6642 | -14.5721
-1.0324 | -29.0923 | 5.9353 | 50.7225 | 2.425 | 45.8737 | -14.5462
-1.0324 | -29.1442 | 5.6905 | 50.95 | 2.43 | 46.0926 | -14.5721
-1.0337 | -29.1442 | 5.8741 | 50.7664 | 2.4269 | 45.909 | -14.5721
-1.0337 | -29.1442 | 5.9964 | 50.6441 | 2.4269 | 45.7867 | -14.5721
-1.0337 | -29.0923 | 5.8741 | 50.7837 | 2.4219 | 45.935 | -14.5461
-1.0337 | -29.1442 | 5.8741 | 50.7664 | 2.4269 | 45.909 | -14.5721
-1.0337 | -29.1442 | 5.9964 | 50.6441 | 2.4269 | 45.7867 | -14.5721
-1.0337 | -29.0923 | 5.8129 | 50.8449 | 2.4219 | 45.9962 | -14.5461
-1.0337 | -29.0923 | 5.8741 | 50.7837 | 2.4219 | 45.935 | -14.5461
-1.035 | -29.1441 | 5.9964 | 50.6441 | 2.4239 | 45.7867 | -14.5721
-1.035 | -29.1441 | 5.8741 | 50.7664 | 2.4239 | 45.909 | -14.5721
-1.035 | -29.1441 | 6.0577 | 50.5828 | 2.4239 | 45.7254 | -14.5721
-1.035 | -29.1441 | 6.0577 | 50.5828 | 2.4239 | 45.7254 | -14.5721
-1.035 | -29.1441 | 5.9353 | 50.7052 | 2.4239 | 45.8478 | -14.5721
-1.035 | -29.1441 | 6.0577 | 50.5828 | 2.4239 | 45.7254 | -14.5721
-1.0362 | -29.1441 | 5.9964 | 50.6441 | 2.421 | 45.7868 | -14.572
-1.0362 | -29.1441 | 6.0577 | 50.5828 | 2.421 | 45.7255 | -14.572
-1.0362 | -29.1441 | 6.1189 | 50.5216 | 2.421 | 45.6643 | -14.572
-1.0362 | -29.1441 | 6.3025 | 50.338 | 2.421 | 45.4807 | -14.572
-1.0362 | -29.1441 | 5.9353 | 50.7052 | 2.421 | 45.8479 | -14.572
-1.0362 | -29.1441 | 5.8741 | 50.7664 | 2.421 | 45.9091 | -14.572
-1.0375 | -29.144 | 5.9353 | 50.7052 | 2.4179 | 45.8479 | -14.572
-1.0375 | -29.144 | 6.1189 | 50.5216 | 2.4179 | 45.6643 | -14.572
-1.0375 | -29.144 | 6.0577 | 50.5828 | 2.4179 | 45.7255 | -14.572
-1.0375 | -29.144 | 6.0577 | 50.5828 | 2.4179 | 45.7255 | -14.572
-1.0375 | -29.144 | 5.9964 | 50.6441 | 2.4179 | 45.7868 | -14.572
-1.0375 | -29.144 | 6.1801 | 50.4604 | 2.4179 | 45.6031 | -14.572
-1.0388 | -29.144 | 6.1189 | 50.5216 | 2.4149 | 45.6643 | -14.572
-1.0388 | -29.144 | 6.1801 | 50.4604 | 2.4149 | 45.6031 | -14.572
-1.0388 | -29.144 | 6.1189 | 50.5216 | 2.4149 | 45.6643 | -14.572
-1.0388 | -29.144 | 6.0577 | 50.5828 | 2.4149 | 45.7255 | -14.572
-1.0388 | -29.144 | 6.1189 | 50.5216 | 2.4149 | 45.6643 | -14.572
-1.0388 | -29.144 | 6.1189 | 50.5216 | 2.4149 | 45.6643 | -14.572
-1.0388 | -29.144 | 6.1801 | 50.4604 | 2.4149 | 45.6031 | -14.572
-1.0388 | -29.144 | 6.3025 | 50.338 | 2.4149 | 45.4807 | -14.572
-1.0401 | -29.1959 | 6.1801 | 50.4431 | 2.4168 | 45.5772 | -14.5979
-1.0401 | -29.1959 | 6.1801 | 50.4431 | 2.4168 | 45.5772 | -14.5979
-1.0401 | -29.2478 | 5.8741 | 50.7318 | 2.4218 | 45.8572 | -14.6239
-1.0401 | -29.2478 | 5.9964 | 50.6095 | 2.4218 | 45.7349 | -14.6239
-1.0414 | -29.2477 | 6.1189 | 50.4871 | 2.4188 | 45.6124 | -14.6239
-1.0414 | -29.2477 | 6.0577 | 50.5483 | 2.4188 | 45.6736 | -14.6239
-1.0414 | -29.2477 | 5.9964 | 50.6096 | 2.4188 | 45.7349 | -14.6239
-1.0414 | -29.1958 | 5.9964 | 50.6269 | 2.4138 | 45.7609 | -14.5979
-1.0414 | -29.1958 | 5.9353 | 50.688 | 2.4138 | 45.822 | -14.5979
-1.0414 | -29.1958 | 6.2412 | 50.3821 | 2.4138 | 45.5161 | -14.5979
-1.0427 | -29.1958 | 5.9964 | 50.6269 | 2.4108 | 45.7609 | -14.5979
-1.0427 | -29.1958 | 5.7517 | 50.8716 | 2.4108 | 46.0056 | -14.5979
-1.0427 | -29.1958 | 5.9353 | 50.688 | 2.4108 | 45.822 | -14.5979
-1.0427 | -29.1958 | 6.1189 | 50.5044 | 2.4108 | 45.6384 | -14.5979
-1.044 | -29.1958 | 5.9353 | 50.688 | 2.4078 | 45.822 | -14.5979
-1.044 | -29.1958 | 6.1189 | 50.5044 | 2.4078 | 45.6384 | -14.5979
-1.044 | -29.1958 | 6.1801 | 50.4432 | 2.4078 | 45.5772 | -14.5979
-1.044 | -29.1958 | 6.1189 | 50.5044 | 2.4078 | 45.6384 | -14.5979
-1.044 | -29.1958 | 6.1801 | 50.4432 | 2.4078 | 45.5772 | -14.5979
-1.044 | -29.1958 | 6.3025 | 50.3208 | 2.4078 | 45.4548 | -14.5979
-1.0453 | -29.1957 | 6.0577 | 50.5656 | 2.4049 | 45.6996 | -14.5979
-1.0453 | -29.1957 | 6.1801 | 50.4432 | 2.4049 | 45.5772 | -14.5979
-1.0453 | -29.1957 | 6.1189 | 50.5044 | 2.4049 | 45.6384 | -14.5979
-1.0453 | -29.1438 | 6.0577 | 50.5829 | 2.4 | 45.7256 | -14.5719
-1.0453 | -29.1957 | 6.1801 | 49.4432 | 2.4049 | 44.5772 | -14.5979
-1.0453 | -29.1438 | 6.2412 | 50.3994 | 2.4 | 45.5421 | -14.5719
-1.0453 | -29.1957 | 6.1801 | 50.4432 | 2.4049 | 45.5772 | -14.5979
-1.0453 | -29.1438 | 6.2412 | 50.3994 | 2.4 | 45.5421 | -14.5719
-1.0453 | -29.1438 | 6.1801 | 50.4605 | 2.4 | 45.6032 | -14.5719
-1.0466 | -29.1957 | 6.1189 | 50.5044 | 2.4019 | 45.6385 | -14.5978
-1.0453 | -29.1438 | 6.3025 | 50.3381 | 2.4 | 45.4808 | -14.5719
-1.0453 | -29.1438 | 6.0577 | 50.5829 | 2.4 | 45.7256 | -14.5719
-1.0453 | -29.1438 | 6.0577 | 49.5829 | 2.4 | 44.7256 | -14.5719
-1.0466 | -29.1438 | 6.2412 | 50.3994 | 2.397 | 45.5421 | -14.5719
-1.0466 | -29.1957 | 5.9353 | 50.688 | 2.4019 | 45.8221 | -14.5978
-1.0466 | -29.1957 | 6.1801 | 50.4432 | 2.4019 | 45.5773 | -14.5978
-1.0466 | -29.1957 | 6.0577 | 50.5656 | 2.4019 | 45.6997 | -14.5978
-1.0479 | -29.1957 | 6.3636 | 50.2597 | 2.3989 | 45.3938 | -14.5978
-1.0466 | -29.0919 | 6.3025 | 50.3554 | 2.392 | 45.5068 | -14.5459
-1.0479 | -29.0919 | 6.3025 | 50.3554 | 2.389 | 45.5068 | -14.5459
-1.0466 | -29.0919 | 6.2412 | 50.4167 | 2.392 | 45.5681 | -14.5459
-1.0479 | -29.1438 | 6.1801 | 50.4605 | 2.394 | 45.6032 | -14.5719
-1.0479 | -29.1438 | 6.3025 | 50.3381 | 2.394 | 45.4808 | -14.5719
-1.0492 | -29.1437 | 6.2412 | 50.3994 | 2.391 | 45.5421 | -14.5719
-1.0492 | -29.1437 | 5.9964 | 50.6442 | 2.391 | 45.7869 | -14.5719
-1.0492 | -29.1437 | 6.3025 | 50.3381 | 2.391 | 45.4808 | -14.5719
-1.0492 | -29.1437 | 6.4248 | 50.2158 | 2.391 | 45.3585 | -14.5719
-1.0492 | -29.1956 | 6.3636 | 50.2597 | 2.3959 | 45.3938 | -14.5978
-1.0492 | -29.1956 | 6.3636 | 50.2597 | 2.3959 | 45.3938 | -14.5978
-1.0505 | -29.1956 | 6.3025 | 50.3208 | 2.3929 | 45.4549 | -14.5978
-1.0505 | -29.1956 | 6.3025 | 50.3208 | 2.3929 | 45.4549 | -14.5978
-1.0505 | -29.1956 | 6.3636 | 50.2597 | 2.3929 | 45.3938 | -14.5978
-1.0505 | -29.1956 | 6.1189 | 50.5044 | 2.3929 | 45.6385 | -14.5978
-1.0505 | -29.1956 | 6.2412 | 50.3821 | 2.3929 | 45.5162 | -14.5978
-1.0505 | -29.2475 | 6.2412 | 50.3648 | 2.3979 | 45.4903 | -14.6237
-1.0505 | -29.1956 | 6.3025 | 50.3208 | 2.3929 | 45.4549 | -14.5978
-1.0505 | -29.1956 | 6.3636 | 50.2597 | 2.3929 | 45.3938 | -14.5978
-1.0518 | -29.1955 | 6.3636 | 50.2598 | 2.39 | 45.3938 | -14.5978
-1.0518 | -29.1955 | 6.1189 | 50.5045 | 2.39 | 45.6385 | -14.5978
-1.0518 | -29.2474 | 6.3025 | 50.3036 | 2.3949 | 45.429 | -14.6237
-1.0518 | -29.2474 | 6.3636 | 50.2425 | 2.3949 | 45.3679 | -14.6237
-1.0531 | -29.2474 | 6.3636 | 50.2425 | 2.3919 | 45.3679 | -14.6237
-1.0531 | -29.2474 | 6.3025 | 50.3036 | 2.3919 | 45.429 | -14.6237
-1.0531 | -29.2474 | 6.4248 | 50.1813 | 2.3919 | 45.3067 | -14.6237
-1.0531 | -29.2474 | 6.3025 | 50.3036 | 2.3919 | 45.429 | -14.6237
-1.0531 | -29.2474 | 6.4248 | 50.1813 | 2.3919 | 45.3067 | -14.6237
-1.0544 | -29.2993 | 6.4248 | 50.164 | 2.3939 | 45.2808 | -14.6496
-1.0544 | -29.3512 | 6.4248 | 50.1467 | 2.3988 | 45.2548 | -14.6756
-1.0557 | -29.2992 | 6.4248 | 50.164 | 2.3911 | 45.2808 | -14.6496
-1.0557 | -29.3512 | 6.3636 | 50.2079 | 2.396 | 45.316 | -14.6756
-1.0557 | -29.2992 | 6.486 | 50.1028 | 2.3911 | 45.2196 | -14.6496
-1.057 | -29.2992 | 6.1189 | 50.4699 | 2.3881 | 45.5867 | -14.6496
-1.057 | -29.2992 | 6.2412 | 50.3476 | 2.3881 | 45.4644 | -14.6496
-1.057 | -29.2992 | 6.1801 | 50.4087 | 2.3881 | 45.5255 | -14.6496
-1.0583 | -29.2992 | 6.1801 | 50.4087 | 2.3852 | 45.5255 | -14.6496
-1.0583 | -29.2992 | 6.3025 | 50.2863 | 2.3852 | 45.4031 | -14.6496
-1.0583 | -29.2992 | 6.3025 | 50.2863 | 2.3852 | 45.4031 | -14.6496
-1.0583 | -29.2992 | 6.3636 | 50.2252 | 2.3852 | 45.342 | -14.6496
-1.0583 | -29.2992 | 6.3025 | 50.2863 | 2.3852 | 45.4031 | -14.6496
-1.0596 | -29.2991 | 6.3025 | 50.2863 | 2.3822 | 45.4031 | -14.6496
-1.0596 | -29.2991 | 6.3636 | 50.2252 | 2.3822 | 45.342 | -14.6496
-1.0596 | -29.2991 | 6.4248 | 50.164 | 2.3822 | 45.2808 | -14.6496
-1.0596 | -29.2991 | 6.3025 | 50.2863 | 2.3822 | 45.4031 | -14.6496
-1.0596 | -29.2991 | 6.3636 | 50.2252 | 2.3822 | 45.342 | -14.6496
-1.0596 | -29.2991 | 6.3025 | 50.2863 | 2.3822 | 45.4031 | -14.6496
-1.0596 | -29.2991 | 6.3636 | 50.2252 | 2.3822 | 45.342 | -14.6496
-1.0609 | -29.2991 | 6.4248 | 50.164 | 2.3793 | 45.2808 | -14.6496
-1.0609 | -29.2991 | 6.5472 | 50.0416 | 2.3793 | 45.1584 | -14.6496
-1.0609 | -29.2991 | 6.4248 | 50.164 | 2.3793 | 45.2808 | -14.6496
-1.0609 | -29.2991 | 6.4248 | 50.164 | 2.3793 | 45.2808 | -14.6496
-1.0609 | -29.2991 | 6.486 | 50.1028 | 2.3793 | 45.2196 | -14.6496
-1.0609 | -29.2991 | 6.4248 | 50.164 | 2.3793 | 45.2808 | -14.6496
-1.0609 | -29.2991 | 6.5472 | 50.0416 | 2.3793 | 45.1584 | -14.6496
-1.0622 | -29.2991 | 6.4248 | 50.164 | 2.3764 | 45.2809 | -14.6495
-1.0622 | -29.2991 | 6.3025 | 50.2863 | 2.3764 | 45.4032 | -14.6495
-1.0622 | -29.2991 | 6.486 | 50.1028 | 2.3764 | 45.2197 | -14.6495
-1.0622 | -29.2991 | 6.3636 | 50.2252 | 2.3764 | 45.3421 | -14.6495
-1.0622 | -29.2991 | 6.486 | 50.1028 | 2.3764 | 45.2197 | -14.6495
-1.0635 | -29.299 | 6.1189 | 50.47 | 2.3735 | 45.5868 | -14.6495
-1.0635 | -29.299 | 6.3025 | 50.2864 | 2.3735 | 45.4032 | -14.6495
-1.0635 | -29.299 | 6.4248 | 50.1641 | 2.3735 | 45.2809 | -14.6495
-1.0635 | -29.299 | 6.2412 | 50.3477 | 2.3735 | 45.4645 | -14.6495
-1.0635 | -29.299 | 6.3636 | 50.2253 | 2.3735 | 45.3421 | -14.6495
-1.0635 | -29.299 | 6.486 | 50.1029 | 2.3735 | 45.2197 | -14.6495
-1.0635 | -29.299 | 6.2412 | 50.3477 | 2.3735 | 45.4645 | -14.6495
-1.0648 | -29.299 | 6.3636 | 50.2253 | 2.3705 | 45.3421 | -14.6495
-1.0648 | -29.299 | 6.4248 | 50.1641 | 2.3705 | 45.2809 | -14.6495
-1.0648 | -29.299 | 6.4248 | 50.1641 | 2.3705 | 45.2809 | -14.6495
-1.0648 | -29.299 | 6.4248 | 50.1641 | 2.3705 | 45.2809 | -14.6495
-1.0648 | -29.299 | 6.3636 | 50.2253 | 2.3705 | 45.3421 | -14.6495
-1.0648 | -29.3509 | 6.3025 | 50.2691 | 2.3754 | 45.3772 | -14.6755
-1.066 | -29.299 | 6.3636 | 50.2253 | 2.3678 | 45.3421 | -14.6495
-1.066 | -29.299 | 6.486 | 50.1029 | 2.3678 | 45.2197 | -14.6495
-1.066 | -29.299 | 6.3025 | 50.2864 | 2.3678 | 45.4032 | -14.6495
-1.066 | -29.299 | 6.3025 | 50.2864 | 2.3678 | 45.4032 | -14.6495
-1.066 | -29.3509 | 6.3636 | 50.208 | 2.3727 | 45.3162 | -14.6754
-1.0673 | -29.3508 | 6.4248 | 50.1468 | 2.3698 | 45.255 | -14.6754
-1.0673 | -29.2989 | 6.3636 | 50.2253 | 2.3649 | 45.3421 | -14.6495
-1.0673 | -29.3508 | 6.4248 | 50.1468 | 2.3698 | 45.255 | -14.6754
-1.0673 | -29.2989 | 6.2412 | 50.3477 | 2.3649 | 45.4645 | -14.6495
-1.0673 | -29.3508 | 6.4248 | 50.1468 | 2.3698 | 45.255 | -14.6754
-1.0673 | -29.3508 | 6.1801 | 50.3915 | 2.3698 | 45.4997 | -14.6754
-1.0673 | -29.3508 | 6.2412 | 50.3304 | 2.3698 | 45.4386 | -14.6754
-1.0673 | -29.3508 | 6.4248 | 50.1468 | 2.3698 | 45.255 | -14.6754
-1.0686 | -29.3508 | 6.3636 | 50.208 | 2.3669 | 45.3162 | -14.6754
-1.0686 | -29.3508 | 6.3025 | 50.2691 | 2.3669 | 45.3773 | -14.6754
-1.0686 | -29.3508 | 6.2412 | 50.3304 | 2.3669 | 45.4386 | -14.6754
-1.0686 | -29.3508 | 6.3025 | 50.2691 | 2.3669 | 45.3773 | -14.6754
-1.0686 | -29.3508 | 6.486 | 50.0856 | 2.3669 | 45.1938 | -14.6754
-1.07 | -29.3508 | 6.1801 | 50.3915 | 2.364 | 45.4997 | -14.6754
-1.07 | -29.3508 | 6.1189 | 50.4527 | 2.364 | 45.5609 | -14.6754
-1.07 | -29.3508 | 6.1801 | 50.3915 | 2.364 | 45.4997 | -14.6754
-1.07 | -29.3508 | 6.1189 | 50.4527 | 2.364 | 45.5609 | -14.6754
-1.07 | -29.3508 | 6.3025 | 50.2691 | 2.364 | 45.3773 | -14.6754
-1.0713 | -29.3507 | 6.1189 | 50.4527 | 2.3611 | 45.5609 | -14.6754
-1.0713 | -29.3507 | 6.1189 | 50.4527 | 2.3611 | 45.5609 | -14.6754
-1.0713 | -29.3507 | 6.4248 | 50.1468 | 2.3611 | 45.255 | -14.6754
-1.0713 | -29.3507 | 6.2412 | 50.3304 | 2.3611 | 45.4386 | -14.6754
-1.0713 | -29.3507 | 6.1801 | 50.3915 | 2.3611 | 45.4997 | -14.6754
-1.0713 | -29.3507 | 6.2412 | 50.3304 | 2.3611 | 45.4386 | -14.6754
-1.0713 | -29.3507 | 6.1801 | 50.3915 | 2.3611 | 45.4997 | -14.6754
-1.0713 | -29.4546 | 6.1189 | 50.4181 | 2.3708 | 45.509 | -14.7273
-1.0726 | -29.4545 | 6.3025 | 50.2345 | 2.3679 | 45.3254 | -14.7273
-1.0726 | -29.4545 | 6.1189 | 50.4181 | 2.3679 | 45.509 | -14.7273
-1.0726 | -29.4545 | 6.1189 | 50.4181 | 2.3679 | 45.509 | -14.7273
-1.0726 | -29.4545 | 6.0577 | 50.4793 | 2.3679 | 45.5702 | -14.7273
-1.0726 | -29.4545 | 6.3025 | 50.2345 | 2.3679 | 45.3254 | -14.7273
-1.0726 | -29.4545 | 6.1189 | 50.4181 | 2.3679 | 45.509 | -14.7273
-1.0739 | -29.3507 | 6.1189 | 50.4527 | 2.3553 | 45.561 | -14.6753
-1.0739 | -29.4545 | 6.0577 | 50.4793 | 2.365 | 45.5702 | -14.7273
-1.0739 | -29.4545 | 6.3025 | 50.2345 | 2.365 | 45.3254 | -14.7273
-1.0739 | -29.4545 | 6.1801 | 50.3569 | 2.365 | 45.4478 | -14.7273
-1.0739 | -29.4545 | 6.2412 | 50.2958 | 2.365 | 45.3867 | -14.7273
-1.0752 | -29.3506 | 6.2412 | 50.3305 | 2.3525 | 45.4387 | -14.6753
-1.0752 | -29.3506 | 6.4248 | 50.1469 | 2.3525 | 45.2551 | -14.6753
-1.0752 | -29.3506 | 6.2412 | 50.3305 | 2.3525 | 45.4387 | -14.6753
-1.0752 | -29.4545 | 6.3636 | 50.1734 | 2.3621 | 45.2644 | -14.7272
-1.0752 | -29.4545 | 6.2412 | 50.2958 | 2.3621 | 45.3868 | -14.7272
-1.0752 | -29.4545 | 6.1801 | 50.3569 | 2.3621 | 45.4479 | -14.7272
-1.0752 | -29.4545 | 6.1189 | 50.4181 | 2.3621 | 45.5091 | -14.7272
-1.0752 | -29.4545 | 6.1801 | 50.3569 | 2.3621 | 45.4479 | -14.7272
-1.0752 | -29.4545 | 6.2412 | 50.2958 | 2.3621 | 45.3868 | -14.7272
-1.0764 | -29.4544 | 6.1189 | 50.4182 | 2.3594 | 45.5091 | -14.7272
-1.0764 | -29.4544 | 6.2412 | 50.2959 | 2.3594 | 45.3868 | -14.7272
-1.0764 | -29.4544 | 6.1189 | 50.4182 | 2.3594 | 45.5091 | -14.7272
-1.0764 | -29.4544 | 6.0577 | 50.4794 | 2.3594 | 45.5703 | -14.7272
-1.0777 | -29.4544 | 6.2412 | 50.2959 | 2.3565 | 45.3868 | -14.7272
-1.0777 | -29.4544 | 6.1189 | 50.4182 | 2.3565 | 45.5091 | -14.7272
-1.0777 | -29.4544 | 6.1801 | 50.357 | 2.3565 | 45.4479 | -14.7272
-1.0777 | -29.4544 | 6.3025 | 50.2346 | 2.3565 | 45.3255 | -14.7272
-1.0777 | -29.4544 | 6.1189 | 50.4182 | 2.3565 | 45.5091 | -14.7272
-1.0777 | -29.4544 | 6.3025 | 50.2346 | 2.3565 | 45.3255 | -14.7272
-1.0777 | -29.4544 | 6.1801 | 50.357 | 2.3565 | 45.4479 | -14.7272
-1.0777 | -29.4544 | 6.1801 | 50.357 | 2.3565 | 45.4479 | -14.7272
-1.079 | -29.5322 | 6.1801 | 50.331 | 2.3609 | 45.409 | -14.7661
-1.079 | -29.4544 | 6.2412 | 50.2959 | 2.3537 | 45.3868 | -14.7272
-1.079 | -29.4544 | 6.2412 | 50.2959 | 2.3537 | 45.3868 | -14.7272
-1.079 | -29.5322 | 5.9964 | 50.5147 | 2.3609 | 45.5927 | -14.7661
-1.079 | -29.4544 | 6.3636 | 50.1735 | 2.3537 | 45.2644 | -14.7272
-1.079 | -29.4544 | 6.4248 | 50.1123 | 2.3537 | 45.2032 | -14.7272
-1.0803 | -29.4543 | 6.3025 | 50.2346 | 2.3508 | 45.3255 | -14.7272
-1.0803 | -29.4543 | 6.3025 | 50.2346 | 2.3508 | 45.3255 | -14.7272
-1.0803 | -29.4543 | 6.486 | 50.0511 | 2.3508 | 45.142 | -14.7272
-1.0816 | -29.4543 | 6.2412 | 50.2959 | 2.348 | 45.3868 | -14.7272
-1.0816 | -29.4543 | 6.2412 | 50.2959 | 2.348 | 45.3868 | -14.7272
-1.0816 | -29.4543 | 6.3636 | 50.1735 | 2.348 | 45.2644 | -14.7272
-1.0816 | -29.4543 | 6.3025 | 50.2346 | 2.348 | 45.3255 | -14.7272
-1.0816 | -29.4543 | 6.3025 | 50.2346 | 2.348 | 45.3255 | -14.7272
-1.0829 | -29.4543 | 6.3025 | 50.2346 | 2.3452 | 45.3256 | -14.7271
-1.0829 | -29.4543 | 6.3025 | 50.2346 | 2.3452 | 45.3256 | -14.7271
-1.0829 | -29.4543 | 6.3025 | 50.2346 | 2.3452 | 45.3256 | -14.7271
-1.0842 | -29.4542 | 6.1801 | 50.357 | 2.3423 | 45.448 | -14.7271
-1.0842 | -29.5321 | 6.1189 | 50.3923 | 2.3495 | 45.4702 | -14.7661
-1.0842 | -29.4542 | 6.1189 | 50.4182 | 2.3423 | 45.5092 | -14.7271
-1.0842 | -29.4542 | 6.2412 | 50.2959 | 2.3423 | 45.3869 | -14.7271
-1.0842 | -29.5321 | 6.4248 | 50.0864 | 2.3495 | 45.1643 | -14.7661
-1.0842 | -29.4542 | 6.3025 | 50.2346 | 2.3423 | 45.3256 | -14.7271
-1.0842 | -29.4542 | 6.2412 | 50.2959 | 2.3423 | 45.3869 | -14.7271
-1.0856 | -29.4542 | 6.4248 | 50.1123 | 2.3395 | 45.2033 | -14.7271
-1.0856 | -29.5321 | 6.5472 | 49.964 | 2.3467 | 45.042 | -14.766
-1.0856 | -29.5321 | 6.4248 | 50.0864 | 2.3467 | 45.1644 | -14.766
-1.0856 | -29.5321 | 6.2412 | 50.27 | 2.3467 | 45.348 | -14.766
-1.0856 | -29.5321 | 6.3025 | 50.2087 | 2.3467 | 45.2867 | -14.766
-1.0856 | -29.4542 | 6.1801 | 50.357 | 2.3395 | 45.448 | -14.7271
-1.0869 | -29.4542 | 6.3025 | 50.2346 | 2.3367 | 45.3256 | -14.7271
-1.0869 | -29.4542 | 6.1189 | 50.4182 | 2.3367 | 45.5092 | -14.7271
-1.0869 | -29.5321 | 6.1801 | 50.3311 | 2.3439 | 45.4091 | -14.766
-1.0869 | -29.5321 | 6.3025 | 50.2087 | 2.3439 | 45.2867 | -14.766
-1.0869 | -29.5321 | 6.2412 | 50.27 | 2.3439 | 45.348 | -14.766
-1.0869 | -29.4542 | 6.2412 | 50.2959 | 2.3367 | 45.3869 | -14.7271
-1.0881 | -29.532 | 6.3636 | 50.1476 | 2.3412 | 45.2256 | -14.766
-1.0881 | -29.532 | 6.2412 | 50.27 | 2.3412 | 45.348 | -14.766
-1.0881 | -29.532 | 6.3025 | 50.2087 | 2.3412 | 45.2867 | -14.766
-1.0881 | -29.4541 | 6.0577 | 50.4795 | 2.3341 | 45.5704 | -14.7271
-1.0881 | -29.532 | 6.3636 | 50.1476 | 2.3412 | 45.2256 | -14.766
-1.0881 | -29.532 | 6.5472 | 49.964 | 2.3412 | 45.042 | -14.766
-1.0881 | -29.532 | 6.486 | 50.0252 | 2.3412 | 45.1032 | -14.766
-1.0894 | -29.532 | 6.3636 | 50.1476 | 2.3384 | 45.2256 | -14.766
-1.0894 | -29.532 | 6.4248 | 50.0864 | 2.3384 | 45.1644 | -14.766
-1.0894 | -29.532 | 6.486 | 50.0252 | 2.3384 | 45.1032 | -14.766
-1.0894 | -29.532 | 6.1801 | 50.3311 | 2.3384 | 45.4091 | -14.766
-1.0894 | -29.532 | 6.3025 | 50.2087 | 2.3384 | 45.2867 | -14.766
-1.0907 | -29.532 | 6.2412 | 50.27 | 2.3356 | 45.348 | -14.766
-1.0894 | -29.532 | 6.1801 | 50.3311 | 2.3384 | 45.4091 | -14.766
-1.0894 | -29.532 | 6.2412 | 50.27 | 2.3384 | 45.348 | -14.766
-1.0907 | -29.532 | 6.4248 | 50.0864 | 2.3356 | 45.1644 | -14.766
-1.0907 | -29.532 | 6.2412 | 50.27 | 2.3356 | 45.348 | -14.766
-1.0907 | -29.532 | 6.1189 | 50.3923 | 2.3356 | 45.4703 | -14.766
-1.0907 | -29.532 | 6.3025 | 50.2087 | 2.3356 | 45.2867 | -14.766
-1.092 | -29.5319 | 6.3636 | 50.1476 | 2.3328 | 45.2256 | -14.766
-1.0907 | -29.532 | 6.3025 | 50.2087 | 2.3356 | 45.2867 | -14.766
-1.092 | -29.5319 | 5.9353 | 50.5759 | 2.3328 | 45.6539 | -14.766
-1.092 | -29.5319 | 6.1801 | 50.3311 | 2.3328 | 45.4091 | -14.766
-1.092 | -29.5319 | 6.3636 | 50.1476 | 2.3328 | 45.2256 | -14.766
-1.092 | -29.5319 | 6.3636 | 50.1476 | 2.3328 | 45.2256 | -14.766
-1.092 | -29.5319 | 6.1801 | 50.3311 | 2.3328 | 45.4091 | -14.766
-1.0933 | -29.5838 | 6.1801 | 50.3138 | 2.3348 | 45.3832 | -14.7919
-1.0933 | -29.5838 | 6.2412 | 50.2527 | 2.3348 | 45.3221 | -14.7919
-1.0933 | -29.5319 | 6.4248 | 50.0864 | 2.33 | 45.1645 | -14.7659
-1.0933 | -29.5319 | 6.4248 | 50.0864 | 2.33 | 45.1645 | -14.7659
-1.0933 | -29.5838 | 6.486 | 50.0079 | 2.3348 | 45.0773 | -14.7919
-1.0946 | -29.5838 | 6.2412 | 50.2527 | 2.332 | 45.3221 | -14.7919
-1.0933 | -29.5838 | 6.1189 | 50.375 | 2.3348 | 45.4444 | -14.7919
-1.0946 | -29.5319 | 6.3636 | 50.1476 | 2.3272 | 45.2257 | -14.7659
-1.0946 | -29.5838 | 6.3025 | 50.1914 | 2.332 | 45.2608 | -14.7919
-1.0946 | -29.5838 | 6.2412 | 50.2527 | 2.332 | 45.3221 | -14.7919
-1.0946 | -29.5838 | 6.3636 | 50.1303 | 2.332 | 45.1997 | -14.7919
-1.0959 | -29.5838 | 6.4248 | 50.0691 | 2.3292 | 45.1385 | -14.7919
-1.0959 | -29.5318 | 6.486 | 50.0253 | 2.3245 | 45.1033 | -14.7659
-1.0959 | -29.5318 | 6.6084 | 49.9029 | 2.3245 | 44.9809 | -14.7659
-1.0959 | -29.5838 | 6.2412 | 50.2527 | 2.3292 | 45.3221 | -14.7919
-1.0959 | -29.5838 | 6.486 | 50.0079 | 2.3292 | 45.0773 | -14.7919
-1.0959 | -29.5838 | 6.486 | 50.0079 | 2.3292 | 45.0773 | -14.7919
-1.0972 | -29.5837 | 6.3636 | 50.1304 | 2.3266 | 45.1997 | -14.7919
-1.0972 | -29.5837 | 6.3025 | 50.1915 | 2.3266 | 45.2608 | -14.7919
-1.0972 | -29.5837 | 6.3636 | 50.1304 | 2.3266 | 45.1997 | -14.7919
-1.0972 | -29.5837 | 6.3636 | 50.1304 | 2.3266 | 45.1997 | -14.7919
-1.0972 | -29.5837 | 6.3025 | 50.1915 | 2.3266 | 45.2608 | -14.7919
-1.0972 | -29.5837 | 6.3636 | 50.1304 | 2.3266 | 45.1997 | -14.7919
-1.0972 | -29.5837 | 6.3025 | 50.1915 | 2.3266 | 45.2608 | -14.7919
-1.0985 | -29.5837 | 6.2412 | 50.2528 | 2.3238 | 45.3222 | -14.7918
-1.0972 | -29.5837 | 6.486 | 50.008 | 2.3266 | 45.0773 | -14.7919
-1.0985 | -29.5318 | 6.3636 | 50.1477 | 2.3191 | 45.2257 | -14.7659
-1.0985 | -29.5837 | 6.4248 | 50.0692 | 2.3238 | 45.1386 | -14.7918
-1.0998 | -29.5837 | 6.6696 | 49.8244 | 2.321 | 44.8938 | -14.7918
-1.0985 | -29.5837 | 6.6084 | 49.8856 | 2.3238 | 44.955 | -14.7918
-1.0998 | -29.5837 | 6.5472 | 49.9468 | 2.321 | 45.0162 | -14.7918
-1.1011 | -29.5836 | 6.3636 | 50.1304 | 2.3183 | 45.1998 | -14.7918
-1.1011 | -29.5836 | 6.4248 | 50.0692 | 2.3183 | 45.1386 | -14.7918
-1.1011 | -29.6356 | 6.6084 | 49.8683 | 2.323 | 44.929 | -14.8178
-1.1011 | -29.5836 | 6.2412 | 50.2528 | 2.3183 | 45.3222 | -14.7918
-1.1037 | -29.5836 | 6.3636 | 50.1304 | 2.3128 | 45.1998 | -14.7918
-1.1037 | -29.5836 | 6.486 | 50.008 | 2.3128 | 45.0774 | -14.7918
-1.1037 | -29.5836 | 6.2412 | 50.2528 | 2.3128 | 45.3222 | -14.7918
-1.1037 | -29.5836 | 6.3636 | 50.1304 | 2.3128 | 45.1998 | -14.7918
-1.1037 | -29.5836 | 6.4248 | 50.0692 | 2.3128 | 45.1386 | -14.7918
-1.1037 | -29.5836 | 6.6084 | 49.8856 | 2.3128 | 44.955 | -14.7918
-1.1037 | -29.5836 | 6.486 | 50.008 | 2.3128 | 45.0774 | -14.7918
-1.105 | -29.5835 | 6.3636 | 50.1304 | 2.3101 | 45.1998 | -14.7918
-1.105 | -29.5835 | 6.3636 | 50.1304 | 2.3101 | 45.1998 | -14.7918
-1.105 | -29.5835 | 6.3025 | 50.1915 | 2.3101 | 45.2609 | -14.7918
-1.105 | -29.5835 | 6.3025 | 50.1915 | 2.3101 | 45.2609 | -14.7918
-1.105 | -29.5835 | 6.1189 | 50.3751 | 2.3101 | 45.4445 | -14.7918
-1.105 | -29.5835 | 6.3636 | 50.1304 | 2.3101 | 45.1998 | -14.7918
-1.105 | -29.5835 | 6.3636 | 50.1304 | 2.3101 | 45.1998 | -14.7918
-1.1063 | -29.5835 | 6.486 | 50.008 | 2.3073 | 45.0774 | -14.7918
-1.1063 | -29.6354 | 6.3636 | 50.1131 | 2.312 | 45.1739 | -14.8177
-1.1063 | -29.5835 | 6.3636 | 50.1304 | 2.3073 | 45.1998 | -14.7918
-1.1063 | -29.5835 | 6.3636 | 50.1304 | 2.3073 | 45.1998 | -14.7918
-1.1063 | -29.5835 | 6.3025 | 50.1915 | 2.3073 | 45.2609 | -14.7918
-1.1063 | -29.6354 | 6.4248 | 50.0519 | 2.312 | 45.1127 | -14.8177
-1.1063 | -29.5835 | 6.3025 | 50.1915 | 2.3073 | 45.2609 | -14.7918
-1.1063 | -29.5835 | 6.2412 | 50.2528 | 2.3073 | 45.3222 | -14.7918
-1.1075 | -29.5835 | 6.3636 | 50.1304 | 2.3047 | 45.1999 | -14.7917
-1.1075 | -29.5835 | 6.486 | 50.008 | 2.3047 | 45.0775 | -14.7917
-1.1075 | -29.5835 | 6.3636 | 50.1304 | 2.3047 | 45.1999 | -14.7917
-1.1075 | -29.6354 | 6.2412 | 50.2355 | 2.3094 | 45.2963 | -14.8177
-1.1075 | -29.6354 | 6.3636 | 50.1131 | 2.3094 | 45.1739 | -14.8177
-1.1088 | -29.5834 | 6.3636 | 50.1305 | 2.302 | 45.1999 | -14.7917
-1.1088 | -29.5834 | 6.2412 | 50.2529 | 2.302 | 45.3223 | -14.7917
-1.1088 | -29.5834 | 6.3636 | 50.1305 | 2.302 | 45.1999 | -14.7917
-1.1088 | -29.6354 | 6.486 | 49.9907 | 2.3067 | 45.0515 | -14.8177
-1.1088 | -29.5834 | 6.486 | 50.0081 | 2.302 | 45.0775 | -14.7917
-1.1101 | -29.6353 | 6.5472 | 49.9296 | 2.304 | 44.9903 | -14.8177
-1.1101 | -29.6353 | 6.3025 | 50.1743 | 2.304 | 45.235 | -14.8177
-1.1101 | -29.6353 | 6.3636 | 50.1132 | 2.304 | 45.1739 | -14.8177
-1.1101 | -29.6353 | 6.3636 | 50.1132 | 2.304 | 45.1739 | -14.8177
-1.1101 | -29.6353 | 6.5472 | 49.9296 | 2.304 | 44.9903 | -14.8177
-1.1101 | -29.6353 | 6.3636 | 50.1132 | 2.304 | 45.1739 | -14.8177
-1.1115 | -29.6353 | 6.3636 | 50.1132 | 2.3013 | 45.1739 | -14.8177
-1.1115 | -29.6353 | 6.3636 | 50.1132 | 2.3013 | 45.1739 | -14.8177
-1.1115 | -29.6353 | 6.486 | 49.9908 | 2.3013 | 45.0515 | -14.8177
-1.1115 | -29.6353 | 6.3636 | 50.1132 | 2.3013 | 45.1739 | -14.8177
-1.1128 | -29.6353 | 6.486 | 49.9908 | 2.2986 | 45.0516 | -14.8176
-1.1128 | -29.6353 | 6.3636 | 50.1132 | 2.2986 | 45.174 | -14.8176
-1.1128 | -29.6353 | 6.3025 | 50.1743 | 2.2986 | 45.2351 | -14.8176
-1.1128 | -29.6353 | 6.3636 | 50.1132 | 2.2986 | 45.174 | -14.8176
-1.1128 | -29.6353 | 6.4248 | 50.052 | 2.2986 | 45.1128 | -14.8176
-1.1128 | -29.6353 | 6.486 | 49.9908 | 2.2986 | 45.0516 | -14.8176
-1.1141 | -29.6353 | 6.5472 | 49.9296 | 2.2959 | 44.9904 | -14.8176
-1.1141 | -29.6353 | 6.486 | 49.9908 | 2.2959 | 45.0516 | -14.8176
-1.1128 | -29.6353 | 6.486 | 49.9908 | 2.2986 | 45.0516 | -14.8176
-1.1128 | -29.6353 | 6.5472 | 49.9296 | 2.2986 | 44.9904 | -14.8176
-1.1141 | -29.6353 | 6.5472 | 49.9296 | 2.2959 | 44.9904 | -14.8176
-1.1141 | -29.6353 | 6.5472 | 49.9296 | 2.2959 | 44.9904 | -14.8176
-1.1154 | -29.6352 | 6.2412 | 50.2356 | 2.2932 | 45.2964 | -14.8176
-1.1141 | -29.6353 | 6.2412 | 50.2356 | 2.2959 | 45.2964 | -14.8176
-1.1141 | -29.6353 | 6.5472 | 49.9296 | 2.2959 | 44.9904 | -14.8176
-1.1154 | -29.6352 | 6.3025 | 50.1743 | 2.2932 | 45.2351 | -14.8176
-1.1154 | -29.6352 | 6.486 | 49.9908 | 2.2932 | 45.0516 | -14.8176
-1.1167 | -29.6352 | 6.1801 | 50.2967 | 2.2905 | 45.3575 | -14.8176
-1.1154 | -29.6352 | 6.4248 | 50.052 | 2.2932 | 45.1128 | -14.8176
-1.1154 | -29.6352 | 6.3636 | 50.1132 | 2.2932 | 45.174 | -14.8176
-1.1167 | -29.6871 | 6.4248 | 50.0347 | 2.2952 | 45.0868 | -14.8436
-1.1154 | -29.6352 | 6.3025 | 50.1743 | 2.2932 | 45.2351 | -14.8176
-1.1167 | -29.6352 | 6.3025 | 50.1743 | 2.2905 | 45.2351 | -14.8176
-1.1167 | -29.6352 | 6.3636 | 50.1132 | 2.2905 | 45.174 | -14.8176
-1.1179 | -29.6352 | 6.4248 | 50.052 | 2.288 | 45.1128 | -14.8176
-1.1167 | -29.6871 | 6.6084 | 49.8511 | 2.2952 | 44.9032 | -14.8436
-1.1167 | -29.6871 | 6.486 | 49.9735 | 2.2952 | 45.0256 | -14.8436
-1.1167 | -29.6352 | 6.5472 | 49.9296 | 2.2905 | 44.9904 | -14.8176
-1.1179 | -29.6871 | 6.6084 | 49.8511 | 2.2926 | 44.9032 | -14.8436
-1.1179 | -29.6871 | 6.486 | 49.9735 | 2.2926 | 45.0256 | -14.8436
-1.1179 | -29.6871 | 6.6084 | 49.8511 | 2.2926 | 44.9032 | -14.8436
-1.1179 | -29.6871 | 6.4248 | 50.0347 | 2.2926 | 45.0868 | -14.8436
-1.1179 | -29.6871 | 6.3025 | 50.157 | 2.2926 | 45.2091 | -14.8436
-1.1192 | -29.6871 | 6.486 | 49.9735 | 2.2899 | 45.0257 | -14.8435
-1.1179 | -29.6871 | 6.4248 | 50.0347 | 2.2926 | 45.0868 | -14.8436
-1.1192 | -29.6871 | 6.6084 | 49.8511 | 2.2899 | 44.9033 | -14.8435
-1.1192 | -29.6871 | 6.4248 | 50.0347 | 2.2899 | 45.0869 | -14.8435
-1.1192 | -29.6871 | 6.486 | 49.9735 | 2.2899 | 45.0257 | -14.8435
-1.1192 | -29.6871 | 6.486 | 49.9735 | 2.2899 | 45.0257 | -14.8435
-1.1192 | -29.6871 | 6.3025 | 50.157 | 2.2899 | 45.2092 | -14.8435
-1.1205 | -29.687 | 6.3636 | 50.0959 | 2.2873 | 45.1481 | -14.8435
-1.1205 | -29.687 | 6.2412 | 50.2183 | 2.2873 | 45.2705 | -14.8435
-1.1205 | -29.687 | 6.486 | 49.9735 | 2.2873 | 45.0257 | -14.8435
-1.1205 | -29.687 | 6.3636 | 50.0959 | 2.2873 | 45.1481 | -14.8435
-1.1205 | -29.687 | 6.3636 | 50.0959 | 2.2873 | 45.1481 | -14.8435
-1.1205 | -29.687 | 6.5472 | 49.9123 | 2.2873 | 44.9645 | -14.8435
-1.1205 | -29.687 | 6.4248 | 50.0347 | 2.2873 | 45.0869 | -14.8435
-1.1218 | -29.687 | 6.3025 | 50.157 | 2.2846 | 45.2092 | -14.8435
-1.1218 | -29.687 | 6.486 | 49.9735 | 2.2846 | 45.0257 | -14.8435
-1.1218 | -29.687 | 6.1801 | 50.2794 | 2.2846 | 45.3316 | -14.8435
-1.1231 | -29.687 | 6.486 | 49.9735 | 2.282 | 45.0257 | -14.8435
-1.1218 | -29.687 | 6.486 | 49.9735 | 2.2846 | 45.0257 | -14.8435
-1.1218 | -29.687 | 6.5472 | 49.9123 | 2.2846 | 44.9645 | -14.8435
-1.1231 | -29.687 | 6.486 | 49.9735 | 2.282 | 45.0257 | -14.8435
-1.1231 | -29.7389 | 6.3636 | 50.0786 | 2.2866 | 45.1221 | -14.8695
-1.1231 | -29.7389 | 6.486 | 49.9562 | 2.2866 | 44.9997 | -14.8695
-1.1231 | -29.687 | 6.4248 | 50.0347 | 2.282 | 45.0869 | -14.8435
-1.1231 | -29.687 | 6.486 | 49.9735 | 2.282 | 45.0257 | -14.8435
-1.1231 | -29.687 | 6.4248 | 50.0347 | 2.282 | 45.0869 | -14.8435
-1.1244 | -29.7389 | 6.486 | 49.9562 | 2.2839 | 44.9998 | -14.8694
-1.1244 | -29.7389 | 6.2412 | 50.201 | 2.2839 | 45.2446 | -14.8694
-1.1244 | -29.7389 | 6.3636 | 50.0786 | 2.2839 | 45.1222 | -14.8694
-1.1244 | -29.7389 | 6.2412 | 50.201 | 2.2839 | 45.2446 | -14.8694
-1.1244 | -29.687 | 6.486 | 49.9735 | 2.2793 | 45.0257 | -14.8435
-1.1244 | -29.7389 | 6.3025 | 50.1397 | 2.2839 | 45.1833 | -14.8694
-1.1257 | -29.7389 | 6.3025 | 50.1397 | 2.2813 | 45.1833 | -14.8694
-1.1257 | -29.7389 | 6.3636 | 50.0786 | 2.2813 | 45.1222 | -14.8694
-1.1257 | -29.7389 | 6.1801 | 50.2621 | 2.2813 | 45.3057 | -14.8694
-1.1257 | -29.6869 | 6.4248 | 50.0348 | 2.2767 | 45.0869 | -14.8435
-1.1257 | -29.7389 | 6.4248 | 50.0174 | 2.2813 | 45.061 | -14.8694
-1.1257 | -29.6869 | 6.4248 | 50.0348 | 2.2767 | 45.0869 | -14.8435
-1.1257 | -29.6869 | 6.486 | 49.9736 | 2.2767 | 45.0257 | -14.8435
-1.1257 | -29.7389 | 6.6084 | 49.8338 | 2.2813 | 44.8774 | -14.8694
-1.1271 | -29.7388 | 6.6696 | 49.7727 | 2.2786 | 44.8162 | -14.8694
-1.1271 | -29.6869 | 6.4248 | 50.0348 | 2.274 | 45.087 | -14.8434
-1.1271 | -29.7388 | 6.4248 | 50.0175 | 2.2786 | 45.061 | -14.8694
-1.1271 | -29.7388 | 6.4248 | 50.0175 | 2.2786 | 45.061 | -14.8694
-1.1271 | -29.7388 | 6.486 | 49.9563 | 2.2786 | 44.9998 | -14.8694
-1.1271 | -29.7388 | 6.4248 | 50.0175 | 2.2786 | 45.061 | -14.8694
-1.1283 | -29.7388 | 6.3025 | 50.1398 | 2.2761 | 45.1833 | -14.8694
-1.1271 | -29.7388 | 6.3636 | 50.0787 | 2.2786 | 45.1222 | -14.8694
-1.1283 | -29.7388 | 6.2412 | 50.2011 | 2.2761 | 45.2446 | -14.8694
-1.1283 | -29.7388 | 6.4248 | 50.0175 | 2.2761 | 45.061 | -14.8694
-1.1283 | -29.7388 | 6.486 | 49.9563 | 2.2761 | 44.9998 | -14.8694
-1.1296 | -29.7388 | 6.2412 | 50.2011 | 2.2735 | 45.2446 | -14.8694
-1.1296 | -29.7388 | 6.3636 | 50.0787 | 2.2735 | 45.1222 | -14.8694
-1.1283 | -29.7388 | 6.3025 | 50.1398 | 2.2761 | 45.1833 | -14.8694
-1.1296 | -29.7388 | 6.2412 | 50.2011 | 2.2735 | 45.2446 | -14.8694
-1.1296 | -29.7388 | 6.3025 | 50.1398 | 2.2735 | 45.1833 | -14.8694
-1.1309 | -29.7907 | 6.3636 | 50.0614 | 2.2755 | 45.0963 | -14.8953
-1.1309 | -29.7387 | 6.2412 | 50.2011 | 2.2709 | 45.2446 | -14.8694
-1.1309 | -29.7387 | 6.3025 | 50.1398 | 2.2709 | 45.1833 | -14.8694
-1.1309 | -29.7387 | 6.4248 | 50.0175 | 2.2709 | 45.061 | -14.8694
-1.1309 | -29.7387 | 6.486 | 49.9563 | 2.2709 | 44.9998 | -14.8694
-1.1309 | -29.7387 | 6.4248 | 50.0175 | 2.2709 | 45.061 | -14.8694
-1.1309 | -29.7387 | 6.3636 | 50.0787 | 2.2709 | 45.1222 | -14.8694
-1.1322 | -29.7387 | 6.3636 | 50.0787 | 2.2682 | 45.1222 | -14.8694
-1.1322 | -29.7387 | 6.486 | 49.9563 | 2.2682 | 44.9998 | -14.8694
-1.1322 | -29.7907 | 6.4248 | 50.0002 | 2.2728 | 45.0351 | -14.8953
-1.1322 | -29.7907 | 6.6084 | 49.8166 | 2.2728 | 44.8515 | -14.8953
-1.1322 | -29.7387 | 6.486 | 49.9563 | 2.2682 | 44.9998 | -14.8694
-1.1322 | -29.7907 | 6.3636 | 50.0614 | 2.2728 | 45.0963 | -14.8953
-1.1322 | -29.7387 | 6.5472 | 49.8951 | 2.2682 | 44.9386 | -14.8694
-1.1322 | -29.7387 | 6.4248 | 50.0175 | 2.2682 | 45.061 | -14.8694
-1.1322 | -29.7387 | 6.3636 | 50.0787 | 2.2682 | 45.1222 | -14.8694
-1.1335 | -29.7387 | 6.2412 | 50.2011 | 2.2656 | 45.2447 | -14.8693
-1.1335 | -29.7387 | 6.5472 | 49.8951 | 2.2656 | 44.9387 | -14.8693
-1.1335 | -29.7387 | 6.3025 | 50.1398 | 2.2656 | 45.1834 | -14.8693
-1.1335 | -29.7387 | 6.5472 | 49.8951 | 2.2656 | 44.9387 | -14.8693
-1.1335 | -29.7387 | 6.3025 | 50.1398 | 2.2656 | 45.1834 | -14.8693
-1.1335 | -29.7387 | 6.2412 | 50.2011 | 2.2656 | 45.2447 | -14.8693
-1.1348 | -29.7387 | 6.486 | 49.9563 | 2.263 | 44.9999 | -14.8693
-1.1348 | -29.7387 | 6.3025 | 50.1398 | 2.263 | 45.1834 | -14.8693
-1.1348 | -29.7387 | 6.3025 | 50.1398 | 2.263 | 45.1834 | -14.8693
-1.1348 | -29.7387 | 6.3025 | 50.1398 | 2.263 | 45.1834 | -14.8693
-1.1348 | -29.7906 | 6.3025 | 50.1225 | 2.2676 | 45.1574 | -14.8953
-1.1361 | -29.7906 | 6.3636 | 50.0614 | 2.265 | 45.0963 | -14.8953
-1.1361 | -29.7386 | 6.4248 | 50.0175 | 2.2604 | 45.0611 | -14.8693
-1.1361 | -29.7386 | 6.4248 | 50.0175 | 2.2604 | 45.0611 | -14.8693
-1.1361 | -29.7906 | 6.4248 | 50.0002 | 2.265 | 45.0351 | -14.8953
-1.1374 | -29.7905 | 6.3636 | 50.0614 | 2.2624 | 45.0963 | -14.8953
-1.1374 | -29.7905 | 6.4248 | 50.0002 | 2.2624 | 45.0351 | -14.8953
-1.1374 | -29.7905 | 6.3636 | 50.0614 | 2.2624 | 45.0963 | -14.8953
-1.1374 | -29.7905 | 6.3636 | 50.0614 | 2.2624 | 45.0963 | -14.8953
-1.1374 | -29.7905 | 6.3636 | 50.0614 | 2.2624 | 45.0963 | -14.8953
-1.1374 | -29.7905 | 6.4248 | 50.0002 | 2.2624 | 45.0351 | -14.8953
-1.1387 | -29.7905 | 6.486 | 49.939 | 2.2599 | 44.9739 | -14.8953
-1.1387 | -29.7905 | 6.486 | 49.939 | 2.2599 | 44.9739 | -14.8953
-1.1387 | -29.7905 | 6.3636 | 50.0614 | 2.2599 | 45.0963 | -14.8953
-1.1387 | -29.7905 | 6.5472 | 49.8778 | 2.2599 | 44.9127 | -14.8953
-1.1387 | -29.7905 | 6.3025 | 50.1225 | 2.2599 | 45.1574 | -14.8953
-1.1387 | -29.7905 | 6.4248 | 50.0002 | 2.2599 | 45.0351 | -14.8953
-1.1387 | -29.7905 | 6.486 | 49.939 | 2.2599 | 44.9739 | -14.8953
-1.14 | -29.7905 | 6.486 | 49.939 | 2.2573 | 44.974 | -14.8952
-1.14 | -29.7905 | 6.4248 | 50.0002 | 2.2573 | 45.0352 | -14.8952
-1.14 | -29.7905 | 6.3025 | 50.1225 | 2.2573 | 45.1575 | -14.8952
-1.14 | -29.7905 | 6.3636 | 50.0614 | 2.2573 | 45.0964 | -14.8952
-1.14 | -29.7905 | 6.486 | 49.939 | 2.2573 | 44.974 | -14.8952
-1.14 | -29.7905 | 6.5472 | 49.8778 | 2.2573 | 44.9128 | -14.8952
-1.1413 | -29.7905 | 6.4248 | 50.0002 | 2.2547 | 45.0352 | -14.8952
-1.1413 | -29.7905 | 6.4248 | 50.0002 | 2.2547 | 45.0352 | -14.8952
-1.1413 | -29.7905 | 6.486 | 49.939 | 2.2547 | 44.974 | -14.8952
-1.1413 | -29.7905 | 6.486 | 49.939 | 2.2547 | 44.974 | -14.8952
-1.1413 | -29.8424 | 6.6084 | 49.7993 | 2.2593 | 44.8256 | -14.9212
-1.1413 | -29.7905 | 6.3636 | 50.0614 | 2.2547 | 45.0964 | -14.8952
-1.1413 | -29.7905 | 6.3636 | 50.0614 | 2.2547 | 45.0964 | -14.8952
-1.1426 | -29.8424 | 6.3636 | 50.0441 | 2.2567 | 45.0704 | -14.9212
-1.1426 | -29.8424 | 6.3025 | 50.1052 | 2.2567 | 45.1315 | -14.9212
-1.1426 | -29.8424 | 6.4248 | 49.9829 | 2.2567 | 45.0092 | -14.9212
-1.1426 | -29.8424 | 6.3025 | 50.1052 | 2.2567 | 45.1315 | -14.9212
-1.1426 | -29.8424 | 6.3025 | 50.1052 | 2.2567 | 45.1315 | -14.9212
-1.1426 | -29.8424 | 6.486 | 49.9217 | 2.2567 | 44.948 | -14.9212
-1.1439 | -29.8424 | 6.486 | 49.9217 | 2.2541 | 44.948 | -14.9212
-1.1439 | -29.8424 | 6.4248 | 49.9829 | 2.2541 | 45.0092 | -14.9212
-1.1439 | -29.8424 | 6.3636 | 50.0441 | 2.2541 | 45.0704 | -14.9212
-1.1439 | -29.8424 | 6.4248 | 49.9829 | 2.2541 | 45.0092 | -14.9212
-1.1439 | -29.8424 | 6.6084 | 49.7993 | 2.2541 | 44.8256 | -14.9212
-1.1452 | -29.8423 | 6.4248 | 49.983 | 2.2516 | 45.0092 | -14.9212
-1.1452 | -29.8423 | 6.486 | 49.9218 | 2.2516 | 44.948 | -14.9212
-1.1452 | -29.8423 | 6.4248 | 49.983 | 2.2516 | 45.0092 | -14.9212
-1.1452 | -29.8423 | 6.4248 | 49.983 | 2.2516 | 45.0092 | -14.9212
-1.1452 | -29.8423 | 6.4248 | 49.983 | 2.2516 | 45.0092 | -14.9212
-1.1452 | -29.8423 | 6.486 | 49.9218 | 2.2516 | 44.948 | -14.9212
-1.1452 | -29.8423 | 6.1801 | 50.2277 | 2.2516 | 45.2539 | -14.9212
-1.1452 | -29.8423 | 6.3025 | 50.1053 | 2.2516 | 45.1315 | -14.9212
-1.1465 | -29.8423 | 6.486 | 49.9218 | 2.249 | 44.9481 | -14.9211
-1.1465 | -29.8423 | 6.4248 | 49.983 | 2.249 | 45.0093 | -14.9211
-1.1465 | -29.8942 | 6.3025 | 50.088 | 2.2535 | 45.1056 | -14.9471
-1.1465 | -29.8942 | 6.3636 | 50.0269 | 2.2535 | 45.0445 | -14.9471
-1.1478 | -29.8942 | 6.486 | 49.9045 | 2.251 | 44.9221 | -14.9471
-1.1478 | -29.8942 | 6.4248 | 49.9657 | 2.251 | 44.9833 | -14.9471
-1.1478 | -29.8942 | 6.3025 | 50.088 | 2.251 | 45.1056 | -14.9471
-1.149 | -29.8942 | 6.486 | 49.9045 | 2.2485 | 44.9221 | -14.9471
-1.149 | -29.8942 | 6.5472 | 49.8433 | 2.2485 | 44.8609 | -14.9471
-1.149 | -29.8422 | 6.486 | 49.9218 | 2.244 | 44.9481 | -14.9211
-1.149 | -29.8942 | 6.5472 | 49.8433 | 2.2485 | 44.8609 | -14.9471
-1.149 | -29.8942 | 6.1801 | 50.2104 | 2.2485 | 45.228 | -14.9471
-1.1503 | -29.8422 | 6.4248 | 49.983 | 2.2415 | 45.0093 | -14.9211
-1.1503 | -29.8422 | 6.3636 | 50.0442 | 2.2415 | 45.0705 | -14.9211
-1.1503 | -29.8422 | 6.3636 | 50.0442 | 2.2415 | 45.0705 | -14.9211
-1.1503 | -29.8942 | 6.4248 | 49.9657 | 2.246 | 44.9833 | -14.9471
-1.1517 | -29.8941 | 6.3025 | 50.088 | 2.2434 | 45.1056 | -14.9471
-1.1517 | -29.8941 | 6.2412 | 50.1493 | 2.2434 | 45.1669 | -14.9471
-1.1517 | -29.8941 | 6.3636 | 50.0269 | 2.2434 | 45.0445 | -14.9471
-1.1517 | -29.8941 | 6.3025 | 50.088 | 2.2434 | 45.1056 | -14.9471
-1.1517 | -29.8941 | 6.2412 | 50.1493 | 2.2434 | 45.1669 | -14.9471
-1.1517 | -29.8941 | 6.486 | 49.9045 | 2.2434 | 44.9221 | -14.9471
-1.1517 | -29.8941 | 6.1189 | 50.2716 | 2.2434 | 45.2892 | -14.9471
-1.1517 | -29.8941 | 6.3636 | 50.0269 | 2.2434 | 45.0445 | -14.9471
-1.153 | -29.8941 | 6.3636 | 50.0269 | 2.2409 | 45.0445 | -14.9471
-1.153 | -29.8941 | 6.3025 | 50.088 | 2.2409 | 45.1056 | -14.9471
-1.153 | -29.8941 | 6.0577 | 50.3328 | 2.2409 | 45.3504 | -14.9471
-1.153 | -29.8941 | 6.486 | 49.9045 | 2.2409 | 44.9221 | -14.9471
-1.1543 | -29.8941 | 6.3025 | 50.088 | 2.2384 | 45.1057 | -14.947
-1.1543 | -29.8941 | 6.3636 | 50.0269 | 2.2384 | 45.0446 | -14.947
-1.1543 | -29.946 | 6.6696 | 49.7036 | 2.2429 | 44.7126 | -14.973
-1.1543 | -29.8941 | 6.5472 | 49.8433 | 2.2384 | 44.861 | -14.947
-1.1543 | -29.8941 | 6.1801 | 50.2104 | 2.2384 | 45.2281 | -14.947
-1.1556 | -29.946 | 6.3025 | 50.0707 | 2.2403 | 45.0797 | -14.973
-1.1543 | -29.8941 | 6.486 | 49.9045 | 2.2384 | 44.9222 | -14.947
-1.1556 | -29.8941 | 6.5472 | 49.8433 | 2.2358 | 44.861 | -14.947
-1.1556 | -29.8941 | 6.3636 | 50.0269 | 2.2358 | 45.0446 | -14.947
-1.1556 | -29.946 | 6.3025 | 50.0707 | 2.2403 | 45.0797 | -14.973
-1.1556 | -29.8941 | 6.4248 | 49.9657 | 2.2358 | 44.9834 | -14.947
-1.1556 | -29.8941 | 6.3636 | 50.0269 | 2.2358 | 45.0446 | -14.947
-1.1556 | -29.8941 | 6.3636 | 50.0269 | 2.2358 | 45.0446 | -14.947
-1.1569 | -29.894 | 6.3636 | 50.0269 | 2.2333 | 45.0446 | -14.947
-1.1556 | -29.8941 | 6.2412 | 50.1493 | 2.2358 | 45.167 | -14.947
-1.1569 | -29.946 | 6.486 | 49.8872 | 2.2378 | 44.8962 | -14.973
-1.1569 | -29.894 | 6.3025 | 50.088 | 2.2333 | 45.1057 | -14.947
-1.1569 | -29.946 | 6.3025 | 50.0707 | 2.2378 | 45.0797 | -14.973
-1.1582 | -29.946 | 6.2412 | 50.132 | 2.2353 | 45.141 | -14.973
-1.1582 | -29.946 | 6.3025 | 50.0707 | 2.2353 | 45.0797 | -14.973
-1.1582 | -29.946 | 6.5472 | 49.826 | 2.2353 | 44.835 | -14.973
-1.1582 | -29.946 | 6.486 | 49.8872 | 2.2353 | 44.8962 | -14.973
-1.1582 | -29.894 | 6.6696 | 49.7209 | 2.2308 | 44.7386 | -14.947
-1.1582 | -29.946 | 6.6084 | 49.7648 | 2.2353 | 44.7738 | -14.973
-1.1582 | -29.894 | 6.5472 | 49.8433 | 2.2308 | 44.861 | -14.947
-1.1582 | -29.946 | 6.5472 | 49.826 | 2.2353 | 44.835 | -14.973
-1.1594 | -29.894 | 6.5472 | 49.8433 | 2.2284 | 44.861 | -14.947
-1.1594 | -29.9459 | 6.486 | 49.8872 | 2.2329 | 44.8962 | -14.973
-1.1594 | -29.9459 | 6.6696 | 49.7036 | 2.2329 | 44.7126 | -14.973
-1.1594 | -29.9459 | 6.6084 | 49.7648 | 2.2329 | 44.7738 | -14.973
-1.1594 | -29.9459 | 6.6084 | 49.7648 | 2.2329 | 44.7738 | -14.973
-1.1594 | -29.9459 | 6.792 | 49.5812 | 2.2329 | 44.5902 | -14.973
-1.1607 | -29.9459 | 6.6084 | 49.7648 | 2.2304 | 44.7738 | -14.973
-1.1607 | -29.9459 | 6.486 | 49.8872 | 2.2304 | 44.8962 | -14.973
-1.1607 | -29.9459 | 6.5472 | 49.826 | 2.2304 | 44.835 | -14.973
-1.1607 | -29.9459 | 6.4248 | 49.9484 | 2.2304 | 44.9574 | -14.973
-1.1607 | -29.9459 | 6.5472 | 49.826 | 2.2304 | 44.835 | -14.973
-1.162 | -29.9459 | 6.486 | 49.8872 | 2.2279 | 44.8963 | -14.9729
-1.162 | -29.9459 | 6.6084 | 49.7648 | 2.2279 | 44.7739 | -14.9729
-1.162 | -29.9459 | 6.4248 | 49.9484 | 2.2279 | 44.9575 | -14.9729
-1.162 | -29.9459 | 6.5472 | 49.826 | 2.2279 | 44.8351 | -14.9729
-1.162 | -29.9459 | 6.6084 | 49.7648 | 2.2279 | 44.7739 | -14.9729
-1.1633 | -29.9459 | 6.6696 | 49.7036 | 2.2254 | 44.7127 | -14.9729
-1.1633 | -29.9459 | 6.4248 | 49.9484 | 2.2254 | 44.9575 | -14.9729
-1.1633 | -29.9459 | 6.486 | 49.8872 | 2.2254 | 44.8963 | -14.9729
-1.1633 | -29.9459 | 6.5472 | 49.826 | 2.2254 | 44.8351 | -14.9729
-1.1633 | -29.9459 | 6.486 | 49.8872 | 2.2254 | 44.8963 | -14.9729
-1.1633 | -29.9459 | 6.3025 | 50.0707 | 2.2254 | 45.0798 | -14.9729
-1.1633 | -29.9459 | 6.6696 | 49.7036 | 2.2254 | 44.7127 | -14.9729
-1.1646 | -29.9978 | 6.5472 | 49.8087 | 2.2273 | 44.8091 | -14.9989
-1.1646 | -29.9458 | 6.4248 | 49.9485 | 2.2229 | 44.9575 | -14.9729
-1.1646 | -29.9978 | 6.3636 | 49.9923 | 2.2273 | 44.9927 | -14.9989
-1.1646 | -29.9978 | 6.4248 | 49.9311 | 2.2273 | 44.9315 | -14.9989
-1.1646 | -29.9458 | 6.3636 | 50.0097 | 2.2229 | 45.0187 | -14.9729
-1.1659 | -29.9458 | 6.4248 | 49.9485 | 2.2204 | 44.9575 | -14.9729
-1.1659 | -29.9978 | 6.4248 | 49.9311 | 2.2248 | 44.9315 | -14.9989
-1.1659 | -29.9458 | 6.486 | 49.8873 | 2.2204 | 44.8963 | -14.9729
-1.1659 | -29.9978 | 6.4248 | 49.9311 | 2.2248 | 44.9315 | -14.9989
-1.1659 | -29.9978 | 6.5472 | 49.8087 | 2.2248 | 44.8091 | -14.9989
-1.1659 | -29.9458 | 6.4248 | 49.9485 | 2.2204 | 44.9575 | -14.9729
-1.1673 | -29.9977 | 6.486 | 49.87 | 2.2223 | 44.8703 | -14.9989
-1.1673 | -29.9977 | 6.5472 | 49.8088 | 2.2223 | 44.8091 | -14.9989
-1.1673 | -29.9977 | 6.4248 | 49.9312 | 2.2223 | 44.9315 | -14.9989
-1.1673 | -29.9977 | 6.3636 | 49.9924 | 2.2223 | 44.9927 | -14.9989
-1.1673 | -29.9977 | 6.3636 | 49.9924 | 2.2223 | 44.9927 | -14.9989
-1.1673 | -29.9977 | 6.3025 | 50.0535 | 2.2223 | 45.0538 | -14.9989
-1.1686 | -29.9977 | 6.4248 | 49.9312 | 2.2198 | 44.9315 | -14.9989
-1.1673 | -29.9977 | 6.6696 | 49.6864 | 2.2223 | 44.6867 | -14.9989
-1.1686 | -29.9977 | 6.4248 | 49.9312 | 2.2198 | 44.9315 | -14.9989
-1.1686 | -30.0497 | 6.486 | 49.8526 | 2.2243 | 44.8444 | -15.0248
-1.1686 | -29.9977 | 6.4248 | 49.9312 | 2.2198 | 44.9315 | -14.9989
-1.1686 | -29.9977 | 6.4248 | 49.9312 | 2.2198 | 44.9315 | -14.9989
-1.1698 | -29.9977 | 6.5472 | 49.8088 | 2.2175 | 44.8092 | -14.9988
-1.1698 | -29.9977 | 6.3636 | 49.9924 | 2.2175 | 44.9928 | -14.9988
-1.1698 | -29.9977 | 6.486 | 49.87 | 2.2175 | 44.8704 | -14.9988
-1.1698 | -29.9977 | 6.2412 | 50.1148 | 2.2175 | 45.1152 | -14.9988
-1.1698 | -29.9977 | 6.4248 | 49.9312 | 2.2175 | 44.9316 | -14.9988
-1.1698 | -29.9977 | 6.486 | 49.87 | 2.2175 | 44.8704 | -14.9988
-1.1711 | -29.9977 | 6.3636 | 49.9924 | 2.215 | 44.9928 | -14.9988
-1.1698 | -29.9977 | 6.486 | 49.87 | 2.2175 | 44.8704 | -14.9988
-1.1711 | -29.9977 | 6.5472 | 49.8088 | 2.215 | 44.8092 | -14.9988
-1.1711 | -29.9977 | 6.6084 | 49.7476 | 2.215 | 44.748 | -14.9988
-1.1711 | -29.9977 | 6.6696 | 49.6864 | 2.215 | 44.6868 | -14.9988
-1.1711 | -29.9977 | 6.8531 | 49.5029 | 2.215 | 44.5033 | -14.9988
-1.1711 | -29.9977 | 6.7307 | 49.6253 | 2.215 | 44.6257 | -14.9988
-1.1724 | -29.9976 | 6.6696 | 49.6864 | 2.2126 | 44.6868 | -14.9988
-1.1724 | -29.9976 | 6.6084 | 49.7476 | 2.2126 | 44.748 | -14.9988
-1.1724 | -29.9976 | 6.7307 | 49.6253 | 2.2126 | 44.6257 | -14.9988
-1.1724 | -29.9976 | 6.6696 | 49.6864 | 2.2126 | 44.6868 | -14.9988
-1.1724 | -29.9976 | 6.792 | 49.564 | 2.2126 | 44.5644 | -14.9988
-1.1724 | -29.9976 | 6.6696 | 49.6864 | 2.2126 | 44.6868 | -14.9988
-1.1737 | -29.9976 | 6.6696 | 49.6864 | 2.2101 | 44.6868 | -14.9988
-1.1737 | -29.9976 | 6.6084 | 49.7476 | 2.2101 | 44.748 | -14.9988
-1.1737 | -29.9976 | 6.7307 | 49.6253 | 2.2101 | 44.6257 | -14.9988
-1.1737 | -29.9976 | 6.6696 | 49.6864 | 2.2101 | 44.6868 | -14.9988
-1.1737 | -29.9976 | 6.9143 | 49.4417 | 2.2101 | 44.4421 | -14.9988
-1.1737 | -29.9976 | 6.792 | 49.564 | 2.2101 | 44.5644 | -14.9988
-1.175 | -30.0496 | 6.6084 | 49.7303 | 2.2121 | 44.722 | -15.0248
-1.175 | -29.9976 | 6.6696 | 49.6864 | 2.2076 | 44.6868 | -14.9988
-1.175 | -30.0496 | 6.7307 | 49.608 | 2.2121 | 44.5997 | -15.0248
-1.175 | -30.0496 | 6.792 | 49.5467 | 2.2121 | 44.5384 | -15.0248
-1.175 | -29.9976 | 6.6084 | 49.7476 | 2.2076 | 44.748 | -14.9988
-1.175 | -30.0496 | 6.792 | 49.5467 | 2.2121 | 44.5384 | -15.0248
-1.175 | -30.0496 | 6.7307 | 49.608 | 2.2121 | 44.5997 | -15.0248
-1.1763 | -30.0495 | 6.8531 | 49.4856 | 2.2096 | 44.4773 | -15.0248
-1.1763 | -29.9976 | 6.6084 | 49.7476 | 2.2052 | 44.748 | -14.9988
-1.1763 | -30.0495 | 6.5472 | 49.7915 | 2.2096 | 44.7832 | -15.0248
-1.1763 | -29.9976 | 6.6084 | 49.7476 | 2.2052 | 44.748 | -14.9988
-1.1763 | -30.0495 | 6.6084 | 49.7303 | 2.2096 | 44.722 | -15.0248
-1.1776 | -30.0495 | 6.6696 | 49.6691 | 2.2071 | 44.6608 | -15.0248
-1.1776 | -29.9975 | 6.6084 | 49.7476 | 2.2027 | 44.748 | -14.9988
-1.1776 | -30.0495 | 6.6084 | 49.7303 | 2.2071 | 44.722 | -15.0248
-1.1776 | -29.9975 | 6.792 | 49.564 | 2.2027 | 44.5644 | -14.9988
-1.1776 | -29.9975 | 6.7307 | 49.6253 | 2.2027 | 44.6257 | -14.9988
-1.1776 | -29.9975 | 6.5472 | 49.8088 | 2.2027 | 44.8092 | -14.9988
-1.1776 | -30.0495 | 6.6696 | 49.6691 | 2.2071 | 44.6608 | -15.0248
-1.1789 | -30.0495 | 6.792 | 49.5467 | 2.2047 | 44.5385 | -15.0247
-1.1789 | -30.0495 | 6.9143 | 49.4244 | 2.2047 | 44.4162 | -15.0247
-1.1789 | -30.0495 | 6.6696 | 49.6691 | 2.2047 | 44.6609 | -15.0247
-1.1789 | -30.0495 | 6.6084 | 49.7303 | 2.2047 | 44.7221 | -15.0247
-1.1789 | -30.0495 | 6.6084 | 49.7303 | 2.2047 | 44.7221 | -15.0247
-1.1789 | -30.0495 | 6.6084 | 49.7303 | 2.2047 | 44.7221 | -15.0247
-1.1802 | -30.0495 | 6.6084 | 49.7303 | 2.2024 | 44.7221 | -15.0247
-1.1802 | -29.9975 | 6.6696 | 49.6864 | 2.198 | 44.6869 | -14.9987
-1.1802 | -29.9975 | 6.7307 | 49.6253 | 2.198 | 44.6258 | -14.9987
-1.1802 | -30.0495 | 6.9143 | 49.4244 | 2.2024 | 44.4162 | -15.0247
-1.1802 | -30.0495 | 6.6084 | 49.7303 | 2.2024 | 44.7221 | -15.0247
-1.1802 | -30.0495 | 6.8531 | 49.4856 | 2.2024 | 44.4774 | -15.0247
-1.1815 | -30.0494 | 6.6696 | 49.6691 | 2.2 | 44.6609 | -15.0247
-1.1815 | -30.0494 | 6.6696 | 49.6691 | 2.2 | 44.6609 | -15.0247
-1.1815 | -30.0494 | 6.9143 | 49.4244 | 2.2 | 44.4162 | -15.0247
-1.1815 | -30.0494 | 6.7307 | 49.608 | 2.2 | 44.5998 | -15.0247
-1.1815 | -30.0494 | 6.6084 | 49.7303 | 2.2 | 44.7221 | -15.0247
-1.1815 | -30.0494 | 6.792 | 49.5467 | 2.2 | 44.5385 | -15.0247
-1.1815 | -30.0494 | 6.8531 | 49.4856 | 2.2 | 44.4774 | -15.0247
-1.1828 | -30.0494 | 6.792 | 49.5467 | 2.1975 | 44.5385 | -15.0247
-1.1828 | -30.0494 | 6.792 | 49.5467 | 2.1975 | 44.5385 | -15.0247
-1.1828 | -30.0494 | 6.5472 | 49.7915 | 2.1975 | 44.7833 | -15.0247
-1.1828 | -30.0494 | 6.6696 | 49.6691 | 2.1975 | 44.6609 | -15.0247
-1.1828 | -30.0494 | 6.792 | 49.5467 | 2.1975 | 44.5385 | -15.0247
-1.1828 | -30.0494 | 6.7307 | 49.608 | 2.1975 | 44.5998 | -15.0247
-1.1841 | -30.0494 | 6.7307 | 49.608 | 2.1951 | 44.5998 | -15.0247
-1.1841 | -30.0494 | 6.5472 | 49.7915 | 2.1951 | 44.7833 | -15.0247
-1.1841 | -30.0494 | 6.7307 | 49.608 | 2.1951 | 44.5998 | -15.0247
-1.1841 | -30.0494 | 6.6084 | 49.7303 | 2.1951 | 44.7221 | -15.0247
-1.1841 | -30.0494 | 6.8531 | 49.4856 | 2.1951 | 44.4774 | -15.0247
-1.1841 | -30.0494 | 6.7307 | 49.608 | 2.1951 | 44.5998 | -15.0247
-1.1841 | -30.0494 | 6.7307 | 49.608 | 2.1951 | 44.5998 | -15.0247
-1.1854 | -30.1013 | 6.8531 | 49.4683 | 2.1971 | 44.4514 | -15.0507
-1.1854 | -30.0494 | 6.9755 | 49.3632 | 2.1927 | 44.355 | -15.0247
-1.1854 | -30.1013 | 6.792 | 49.5294 | 2.1971 | 44.5125 | -15.0507
-1.1854 | -30.0494 | 6.792 | 49.5467 | 2.1927 | 44.5385 | -15.0247
-1.1854 | -30.0494 | 6.7307 | 49.608 | 2.1927 | 44.5998 | -15.0247
-1.1854 | -30.1013 | 6.792 | 49.5294 | 2.1971 | 44.5125 | -15.0507
-1.1854 | -30.0494 | 6.7307 | 49.608 | 2.1927 | 44.5998 | -15.0247
-1.1867 | -30.1013 | 6.6696 | 49.6518 | 2.1946 | 44.635 | -15.0506
-1.1867 | -30.1013 | 6.792 | 49.5294 | 2.1946 | 44.5126 | -15.0506
-1.1867 | -30.1013 | 6.8531 | 49.4683 | 2.1946 | 44.4515 | -15.0506
-1.188 | -30.1013 | 6.8531 | 49.4683 | 2.1922 | 44.4515 | -15.0506
-1.1867 | -30.1013 | 6.7307 | 49.5907 | 2.1946 | 44.5739 | -15.0506
-1.188 | -30.1013 | 6.6084 | 49.713 | 2.1922 | 44.6962 | -15.0506
-1.188 | -30.0493 | 6.9143 | 49.4245 | 2.1879 | 44.4162 | -15.0247
-1.188 | -30.1013 | 6.4248 | 49.8966 | 2.1922 | 44.8798 | -15.0506
-1.188 | -30.1013 | 6.5472 | 49.7742 | 2.1922 | 44.7574 | -15.0506
-1.188 | -30.1013 | 6.7307 | 49.5907 | 2.1922 | 44.5739 | -15.0506
-1.188 | -30.1013 | 6.6696 | 49.6518 | 2.1922 | 44.635 | -15.0506
-1.1893 | -30.1012 | 6.6696 | 49.6519 | 2.1898 | 44.635 | -15.0506
-1.1893 | -30.1012 | 6.6696 | 49.6519 | 2.1898 | 44.635 | -15.0506
-1.1893 | -30.1012 | 6.792 | 49.5295 | 2.1898 | 44.5126 | -15.0506
-1.1905 | -30.1012 | 6.6084 | 49.7131 | 2.1875 | 44.6962 | -15.0506
-1.1905 | -30.1012 | 6.6084 | 49.7131 | 2.1875 | 44.6962 | -15.0506
-1.1905 | -30.1012 | 6.6696 | 49.6519 | 2.1875 | 44.635 | -15.0506
-1.1918 | -30.1012 | 6.6084 | 49.7131 | 2.1851 | 44.6962 | -15.0506
-1.1918 | -30.1012 | 6.6084 | 49.7131 | 2.1851 | 44.6962 | -15.0506
-1.1918 | -30.1012 | 6.5472 | 49.7743 | 2.1851 | 44.7574 | -15.0506
-1.1918 | -30.1532 | 6.7307 | 49.5734 | 2.1895 | 44.5479 | -15.0766
-1.1932 | -30.1012 | 6.7307 | 49.5908 | 2.1828 | 44.5739 | -15.0506
-1.1932 | -30.1532 | 6.5472 | 49.7569 | 2.1871 | 44.7314 | -15.0766
-1.1932 | -30.1012 | 6.486 | 49.8355 | 2.1828 | 44.8186 | -15.0506
-1.1932 | -30.1532 | 6.792 | 49.5121 | 2.1871 | 44.4866 | -15.0766
-1.1945 | -30.1531 | 6.7307 | 49.5735 | 2.1847 | 44.5479 | -15.0766
-1.1945 | -30.1012 | 6.8531 | 49.4684 | 2.1804 | 44.4515 | -15.0506
-1.1945 | -30.1531 | 6.6084 | 49.6958 | 2.1847 | 44.6702 | -15.0766
-1.1945 | -30.1012 | 6.7307 | 49.5908 | 2.1804 | 44.5739 | -15.0506
-1.1958 | -30.1011 | 6.792 | 49.5295 | 2.178 | 44.5126 | -15.0506
-1.1958 | -30.1011 | 6.8531 | 49.4684 | 2.178 | 44.4515 | -15.0506
-1.1958 | -30.1531 | 6.792 | 49.5122 | 2.1823 | 44.4866 | -15.0766
-1.1958 | -30.1531 | 6.792 | 49.5122 | 2.1823 | 44.4866 | -15.0766
-1.1958 | -30.1531 | 6.486 | 49.8182 | 2.1823 | 44.7926 | -15.0766
-1.1971 | -30.1531 | 6.6696 | 49.6346 | 2.1799 | 44.6091 | -15.0765
-1.1971 | -30.1531 | 6.5472 | 49.757 | 2.1799 | 44.7315 | -15.0765
-1.1971 | -30.1531 | 6.7307 | 49.5735 | 2.1799 | 44.548 | -15.0765
-1.1971 | -30.1531 | 6.7307 | 49.5735 | 2.1799 | 44.548 | -15.0765
-1.1984 | -30.1531 | 6.7307 | 49.5735 | 2.1776 | 44.548 | -15.0765
-1.1984 | -30.1531 | 6.6696 | 49.6346 | 2.1776 | 44.6091 | -15.0765
-1.1984 | -30.1531 | 6.4248 | 49.8794 | 2.1776 | 44.8539 | -15.0765
-1.1984 | -30.1531 | 6.6696 | 49.6346 | 2.1776 | 44.6091 | -15.0765
-1.1997 | -30.153 | 6.3636 | 49.9406 | 2.1752 | 44.9151 | -15.0765
-1.1984 | -30.1531 | 6.6084 | 49.6958 | 2.1776 | 44.6703 | -15.0765
-1.1997 | -30.153 | 6.5472 | 49.757 | 2.1752 | 44.7315 | -15.0765
-1.1997 | -30.153 | 6.3025 | 50.0017 | 2.1752 | 44.9762 | -15.0765
-1.1997 | -30.205 | 6.4248 | 49.8621 | 2.1795 | 44.8279 | -15.1025
-1.1997 | -30.153 | 6.6084 | 49.6958 | 2.1752 | 44.6703 | -15.0765
-1.1997 | -30.153 | 6.792 | 49.5122 | 2.1752 | 44.4867 | -15.0765
-1.1997 | -30.153 | 6.6696 | 49.6346 | 2.1752 | 44.6091 | -15.0765
-1.2009 | -30.153 | 6.5472 | 49.757 | 2.173 | 44.7315 | -15.0765
-1.2009 | -30.153 | 6.7307 | 49.5735 | 2.173 | 44.548 | -15.0765
-1.2009 | -30.153 | 6.792 | 49.5122 | 2.173 | 44.4867 | -15.0765
-1.2009 | -30.153 | 6.7307 | 49.5735 | 2.173 | 44.548 | -15.0765
-1.2009 | -30.205 | 6.6696 | 49.6173 | 2.1773 | 44.5831 | -15.1025
-1.2009 | -30.153 | 6.6696 | 49.6346 | 2.173 | 44.6091 | -15.0765
-1.2009 | -30.205 | 6.8531 | 49.4338 | 2.1773 | 44.3996 | -15.1025
-1.2009 | -30.153 | 6.8531 | 49.4511 | 2.173 | 44.4256 | -15.0765
-1.2022 | -30.153 | 6.7307 | 49.5735 | 2.1706 | 44.548 | -15.0765
-1.2022 | -30.153 | 6.7307 | 49.5735 | 2.1706 | 44.548 | -15.0765
-1.2022 | -30.153 | 6.7307 | 49.5735 | 2.1706 | 44.548 | -15.0765
-1.2022 | -30.153 | 6.6696 | 49.6346 | 2.1706 | 44.6091 | -15.0765
-1.2022 | -30.153 | 6.8531 | 49.4511 | 2.1706 | 44.4256 | -15.0765
-1.2035 | -30.2049 | 6.7307 | 49.5562 | 2.1726 | 44.522 | -15.1025
-1.2035 | -30.153 | 6.7307 | 49.5735 | 2.1682 | 44.548 | -15.0765
-1.2035 | -30.153 | 6.6084 | 49.6958 | 2.1682 | 44.6703 | -15.0765
-1.2035 | -30.153 | 6.5472 | 49.757 | 2.1682 | 44.7315 | -15.0765
-1.2035 | -30.2049 | 6.6084 | 49.6785 | 2.1726 | 44.6443 | -15.1025
-1.2035 | -30.2049 | 6.5472 | 49.7397 | 2.1726 | 44.7055 | -15.1025
-1.2035 | -30.2049 | 6.5472 | 49.7397 | 2.1726 | 44.7055 | -15.1025
-1.2048 | -30.2049 | 6.7307 | 49.5562 | 2.1702 | 44.522 | -15.1025
-1.2048 | -30.2049 | 6.6084 | 49.6785 | 2.1702 | 44.6443 | -15.1025
-1.2048 | -30.2049 | 6.486 | 49.8009 | 2.1702 | 44.7667 | -15.1025
-1.2048 | -30.2049 | 6.6084 | 49.6785 | 2.1702 | 44.6443 | -15.1025
-1.2048 | -30.2049 | 6.792 | 49.4949 | 2.1702 | 44.4607 | -15.1025
-1.2061 | -30.2049 | 6.6696 | 49.6173 | 2.1678 | 44.5832 | -15.1024
-1.2061 | -30.2049 | 6.5472 | 49.7397 | 2.1678 | 44.7056 | -15.1024
-1.2061 | -30.2049 | 6.6696 | 49.6173 | 2.1678 | 44.5832 | -15.1024
-1.2061 | -30.2049 | 6.5472 | 49.7397 | 2.1678 | 44.7056 | -15.1024
-1.2061 | -30.2049 | 6.7307 | 49.5562 | 2.1678 | 44.5221 | -15.1024
-1.2061 | -30.2049 | 6.8531 | 49.4338 | 2.1678 | 44.3997 | -15.1024
-1.2061 | -30.2049 | 6.5472 | 49.7397 | 2.1678 | 44.7056 | -15.1024
-1.2074 | -30.2049 | 6.6084 | 49.6785 | 2.1655 | 44.6444 | -15.1024
-1.2074 | -30.2049 | 6.6696 | 49.6173 | 2.1655 | 44.5832 | -15.1024
-1.2074 | -30.2049 | 6.6084 | 49.6785 | 2.1655 | 44.6444 | -15.1024
-1.2074 | -30.2049 | 6.9143 | 49.3726 | 2.1655 | 44.3385 | -15.1024
-1.2074 | -30.2049 | 6.6696 | 49.6173 | 2.1655 | 44.5832 | -15.1024
-1.2074 | -30.2049 | 6.6084 | 49.6785 | 2.1655 | 44.6444 | -15.1024
-1.2074 | -30.1529 | 6.7307 | 49.5735 | 2.1612 | 44.5481 | -15.0764
-1.2088 | -30.1009 | 6.9143 | 49.4073 | 2.1546 | 44.3905 | -15.0504
-1.2088 | -30.1009 | 6.792 | 49.5296 | 2.1546 | 44.5128 | -15.0504
-1.2088 | -30.1009 | 6.8531 | 49.4685 | 2.1546 | 44.4517 | -15.0504
-1.2088 | -30.1529 | 6.6696 | 49.6346 | 2.1589 | 44.6092 | -15.0764
-1.2088 | -30.2568 | 6.6696 | 49.6 | 2.1675 | 44.5572 | -15.1284
-1.2101 | -30.2568 | 6.6084 | 49.6612 | 2.1651 | 44.6184 | -15.1284
-1.2101 | -30.2568 | 6.792 | 49.4776 | 2.1651 | 44.4348 | -15.1284
-1.2101 | -30.2568 | 6.792 | 49.4776 | 2.1651 | 44.4348 | -15.1284
-1.2101 | -30.2048 | 6.6084 | 49.6785 | 2.1608 | 44.6444 | -15.1024
-1.2101 | -30.2048 | 6.7307 | 49.5562 | 2.1608 | 44.5221 | -15.1024
-1.2101 | -30.2048 | 6.5472 | 49.7397 | 2.1608 | 44.7056 | -15.1024
-1.2101 | -30.2048 | 6.5472 | 49.7397 | 2.1608 | 44.7056 | -15.1024
-1.2113 | -30.2048 | 6.486 | 49.8009 | 2.1586 | 44.7668 | -15.1024
-1.2113 | -30.2048 | 6.6084 | 49.6785 | 2.1586 | 44.6444 | -15.1024
-1.2113 | -30.2048 | 6.7307 | 49.5562 | 2.1586 | 44.5221 | -15.1024
-1.2113 | -30.2568 | 6.6696 | 49.6 | 2.1629 | 44.5572 | -15.1284
-1.2113 | -30.2568 | 6.792 | 49.4776 | 2.1629 | 44.4348 | -15.1284
-1.2126 | -30.2568 | 6.6084 | 49.6612 | 2.1606 | 44.6184 | -15.1284
-1.2126 | -30.2568 | 6.792 | 49.4776 | 2.1606 | 44.4348 | -15.1284
-1.2126 | -30.2568 | 6.7307 | 49.5389 | 2.1606 | 44.4961 | -15.1284
-1.2126 | -30.2568 | 6.792 | 49.4776 | 2.1606 | 44.4348 | -15.1284
-1.2126 | -30.2568 | 6.486 | 49.7836 | 2.1606 | 44.7408 | -15.1284
-1.2139 | -30.2567 | 6.6084 | 49.6612 | 2.1583 | 44.6184 | -15.1284
-1.2139 | -30.2567 | 6.5472 | 49.7224 | 2.1583 | 44.6796 | -15.1284
-1.2139 | -30.2567 | 6.6696 | 49.6 | 2.1583 | 44.5572 | -15.1284
-1.2152 | -30.2567 | 6.6084 | 49.6612 | 2.1559 | 44.6184 | -15.1284
-1.2152 | -30.2047 | 6.6696 | 49.6174 | 2.1517 | 44.5832 | -15.1024
-1.2152 | -30.2567 | 6.4248 | 49.8448 | 2.1559 | 44.802 | -15.1284
-1.2165 | -30.2567 | 6.486 | 49.7836 | 2.1536 | 44.7409 | -15.1283
-1.2165 | -30.2567 | 6.486 | 49.7836 | 2.1536 | 44.7409 | -15.1283
-1.2165 | -30.2567 | 6.5472 | 49.7224 | 2.1536 | 44.6797 | -15.1283
-1.2178 | -30.2567 | 6.6084 | 49.6612 | 2.1513 | 44.6185 | -15.1283
-1.2178 | -30.2567 | 6.6084 | 49.6612 | 2.1513 | 44.6185 | -15.1283
-1.2178 | -30.2567 | 6.6084 | 49.6612 | 2.1513 | 44.6185 | -15.1283
-1.2178 | -30.2567 | 6.6084 | 49.6612 | 2.1513 | 44.6185 | -15.1283
-1.2178 | -30.2567 | 6.6084 | 49.6612 | 2.1513 | 44.6185 | -15.1283
-1.2191 | -30.2567 | 6.6084 | 49.6612 | 2.149 | 44.6185 | -15.1283
-1.2191 | -30.2567 | 6.6696 | 49.6 | 2.149 | 44.5573 | -15.1283
-1.2191 | -30.2567 | 6.6084 | 49.6612 | 2.149 | 44.6185 | -15.1283
-1.2191 | -30.2567 | 6.8531 | 49.4165 | 2.149 | 44.3738 | -15.1283
-1.2191 | -30.2567 | 6.6084 | 49.6612 | 2.149 | 44.6185 | -15.1283
-1.2191 | -30.2567 | 6.6696 | 49.6 | 2.149 | 44.5573 | -15.1283
-1.2204 | -30.2566 | 6.6084 | 49.6613 | 2.1467 | 44.6185 | -15.1283
-1.2204 | -30.2566 | 6.792 | 49.4777 | 2.1467 | 44.4349 | -15.1283
-1.2204 | -30.2566 | 6.6084 | 49.6613 | 2.1467 | 44.6185 | -15.1283
-1.2204 | -30.2566 | 6.5472 | 49.7225 | 2.1467 | 44.6797 | -15.1283
-1.2204 | -30.1527 | 6.7307 | 49.5736 | 2.1382 | 44.5482 | -15.0763
-1.2204 | -30.1527 | 6.6696 | 49.6347 | 2.1382 | 44.6093 | -15.0763
-1.2204 | -30.2046 | 6.6084 | 49.6786 | 2.1424 | 44.6445 | -15.1023
-1.2204 | -30.2046 | 6.7307 | 49.5563 | 2.1424 | 44.5222 | -15.1023
-1.2217 | -30.3606 | 6.6084 | 49.6266 | 2.153 | 44.5665 | -15.1803
-1.2217 | -30.3606 | 6.7307 | 49.5043 | 2.153 | 44.4442 | -15.1803
-1.2217 | -30.3086 | 6.6084 | 49.6439 | 2.1488 | 44.5925 | -15.1543
-1.223 | -30.3086 | 6.792 | 49.4603 | 2.1465 | 44.4089 | -15.1543
-1.223 | -30.3086 | 6.6084 | 49.6439 | 2.1465 | 44.5925 | -15.1543
-1.223 | -30.3086 | 6.486 | 49.7663 | 2.1465 | 44.7149 | -15.1543
-1.223 | -30.3086 | 6.6696 | 49.5827 | 2.1465 | 44.5313 | -15.1543
-1.2243 | -30.3086 | 6.792 | 49.4603 | 2.1442 | 44.4089 | -15.1543
-1.2243 | -30.3086 | 6.6696 | 49.5827 | 2.1442 | 44.5313 | -15.1543
-1.2243 | -30.3086 | 6.792 | 49.4603 | 2.1442 | 44.4089 | -15.1543
-1.2243 | -30.3086 | 6.8531 | 49.3992 | 2.1442 | 44.3478 | -15.1543
-1.2256 | -30.3085 | 6.792 | 49.4604 | 2.1419 | 44.4089 | -15.1543
-1.2256 | -30.3085 | 6.6696 | 49.5828 | 2.1419 | 44.5313 | -15.1543
-1.2256 | -30.3085 | 6.6696 | 49.5828 | 2.1419 | 44.5313 | -15.1543
-1.2269 | -30.3085 | 6.6696 | 49.5828 | 2.1396 | 44.5313 | -15.1543
-1.2269 | -30.3085 | 6.6696 | 49.5828 | 2.1396 | 44.5313 | -15.1543
-1.2269 | -30.3085 | 6.6696 | 49.5828 | 2.1396 | 44.5313 | -15.1543
-1.2269 | -30.3085 | 6.792 | 49.4604 | 2.1396 | 44.4089 | -15.1543
-1.2282 | -30.3085 | 6.7307 | 49.5217 | 2.1373 | 44.4703 | -15.1542
-1.2282 | -30.2565 | 6.9143 | 49.3554 | 2.1331 | 44.3127 | -15.1282
-1.2282 | -30.2045 | 6.8531 | 49.4339 | 2.1289 | 44.3998 | -15.1023
-1.2282 | -30.2045 | 7.0367 | 49.2503 | 2.1289 | 44.2162 | -15.1023
-1.2282 | -30.2045 | 6.9143 | 49.3727 | 2.1289 | 44.3386 | -15.1023
-1.2282 | -30.2565 | 6.8531 | 49.4166 | 2.1331 | 44.3739 | -15.1282
-1.2295 | -30.2565 | 6.8531 | 49.4166 | 2.1308 | 44.3739 | -15.1282
-1.2295 | -30.2565 | 6.8531 | 49.4166 | 2.1308 | 44.3739 | -15.1282
-1.2295 | -30.2565 | 6.8531 | 49.4166 | 2.1308 | 44.3739 | -15.1282
-1.2295 | -30.3085 | 6.792 | 49.4604 | 2.1351 | 44.409 | -15.1542
-1.232 | -30.3084 | 6.5472 | 49.7052 | 2.1307 | 44.6538 | -15.1542
-1.232 | -30.3084 | 6.7307 | 49.5217 | 2.1307 | 44.4703 | -15.1542
-1.232 | -30.3084 | 6.6084 | 49.644 | 2.1307 | 44.5926 | -15.1542
-1.232 | -30.3084 | 6.792 | 49.4604 | 2.1307 | 44.409 | -15.1542
-1.2334 | -30.3084 | 6.7307 | 49.5217 | 2.1284 | 44.4703 | -15.1542
-1.2334 | -30.4124 | 6.5472 | 49.6705 | 2.1368 | 44.6018 | -15.2062
-1.2334 | -30.4124 | 6.486 | 49.7317 | 2.1368 | 44.663 | -15.2062
-1.2347 | -30.3604 | 6.486 | 49.7491 | 2.1304 | 44.689 | -15.1802
-1.2347 | -30.3604 | 6.7307 | 49.5044 | 2.1304 | 44.4443 | -15.1802
-1.2347 | -30.3604 | 6.6696 | 49.5655 | 2.1304 | 44.5054 | -15.1802
-1.236 | -30.3604 | 6.6084 | 49.6267 | 2.1281 | 44.5666 | -15.1802
-1.236 | -30.3604 | 6.5472 | 49.6879 | 2.1281 | 44.6278 | -15.1802
-1.236 | -30.3604 | 6.7307 | 49.5044 | 2.1281 | 44.4443 | -15.1802
-1.2373 | -30.3603 | 6.5472 | 49.6879 | 2.1259 | 44.6278 | -15.1802
-1.2373 | -30.3603 | 6.9143 | 49.3208 | 2.1259 | 44.2607 | -15.1802
-1.2373 | -30.3603 | 6.486 | 49.7491 | 2.1259 | 44.689 | -15.1802
-1.2386 | -30.3603 | 6.486 | 49.7491 | 2.1236 | 44.689 | -15.1802
-1.2386 | -30.3603 | 6.7307 | 49.5044 | 2.1236 | 44.4443 | -15.1802
-1.2386 | -30.3603 | 6.8531 | 49.382 | 2.1236 | 44.3219 | -15.1802
-1.2386 | -30.3603 | 6.7307 | 49.5044 | 2.1236 | 44.4443 | -15.1802
-1.2386 | -30.3603 | 6.7307 | 49.5044 | 2.1236 | 44.4443 | -15.1802
-1.2399 | -30.3603 | 6.6084 | 49.6267 | 2.1214 | 44.5667 | -15.1801
-1.2399 | -30.3603 | 6.6084 | 49.6267 | 2.1214 | 44.5667 | -15.1801
-1.2399 | -30.3603 | 6.792 | 49.4431 | 2.1214 | 44.3831 | -15.1801
-1.2399 | -30.4123 | 6.792 | 49.4258 | 2.1256 | 44.3571 | -15.2061
-1.2399 | -30.3603 | 6.792 | 49.4431 | 2.1214 | 44.3831 | -15.1801
-1.2399 | -30.3603 | 6.6696 | 49.5655 | 2.1214 | 44.5055 | -15.1801
-1.2399 | -30.4123 | 6.6696 | 49.5482 | 2.1256 | 44.4795 | -15.2061
-1.2412 | -30.4123 | 6.9143 | 49.3035 | 2.1233 | 44.2348 | -15.2061
-1.2412 | -30.3603 | 6.8531 | 49.382 | 2.1192 | 44.322 | -15.1801
-1.2412 | -30.3603 | 6.792 | 49.4431 | 2.1192 | 44.3831 | -15.1801
-1.2412 | -30.3603 | 6.792 | 49.4431 | 2.1192 | 44.3831 | -15.1801
-1.2412 | -30.3603 | 6.6084 | 49.6267 | 2.1192 | 44.5667 | -15.1801
-1.2412 | -30.4123 | 6.792 | 49.4258 | 2.1233 | 44.3571 | -15.2061
-1.2424 | -30.4122 | 6.7307 | 49.4871 | 2.1212 | 44.4184 | -15.2061
-1.2424 | -30.4122 | 6.7307 | 49.4871 | 2.1212 | 44.4184 | -15.2061
-1.2424 | -30.3603 | 6.792 | 49.4431 | 2.117 | 44.3831 | -15.1801
-1.2424 | -30.4122 | 6.6084 | 49.6094 | 2.1212 | 44.5407 | -15.2061
-1.2424 | -30.4122 | 6.6084 | 49.6094 | 2.1212 | 44.5407 | -15.2061
-1.2424 | -30.4122 | 6.7307 | 49.4871 | 2.1212 | 44.4184 | -15.2061
-1.2437 | -30.4122 | 6.6696 | 49.5482 | 2.119 | 44.4795 | -15.2061
-1.2437 | -30.4122 | 6.792 | 49.4258 | 2.119 | 44.3571 | -15.2061
-1.2437 | -30.4122 | 6.6696 | 49.5482 | 2.119 | 44.4795 | -15.2061
-1.2437 | -30.4122 | 6.6084 | 49.6094 | 2.119 | 44.5407 | -15.2061
-1.2437 | -30.4122 | 6.792 | 49.4258 | 2.119 | 44.3571 | -15.2061
-1.2437 | -30.4122 | 6.6696 | 49.5482 | 2.119 | 44.4795 | -15.2061
-1.245 | -30.4122 | 6.6084 | 49.6094 | 2.1168 | 44.5407 | -15.2061
-1.245 | -30.4122 | 6.486 | 49.7318 | 2.1168 | 44.6631 | -15.2061
-1.245 | -30.4122 | 6.6084 | 49.6094 | 2.1168 | 44.5407 | -15.2061
-1.245 | -30.4122 | 6.6696 | 49.5482 | 2.1168 | 44.4795 | -15.2061
-1.245 | -30.4122 | 6.5472 | 49.6706 | 2.1168 | 44.6019 | -15.2061
-1.2463 | -30.4122 | 6.4248 | 49.793 | 2.1146 | 44.7243 | -15.2061
-1.2463 | -30.4122 | 6.6084 | 49.6094 | 2.1146 | 44.5407 | -15.2061
-1.2463 | -30.4122 | 6.9143 | 49.3035 | 2.1146 | 44.2348 | -15.2061
-1.2463 | -30.4122 | 6.6084 | 49.6094 | 2.1146 | 44.5407 | -15.2061
-1.2463 | -30.4122 | 6.9143 | 49.3035 | 2.1146 | 44.2348 | -15.2061
-1.2463 | -30.4122 | 6.7307 | 49.4871 | 2.1146 | 44.4184 | -15.2061
-1.2463 | -30.4122 | 6.792 | 49.4258 | 2.1146 | 44.3571 | -15.2061
-1.2476 | -30.4122 | 6.5472 | 49.6706 | 2.1123 | 44.6019 | -15.2061
-1.2476 | -30.4122 | 6.7307 | 49.4871 | 2.1123 | 44.4184 | -15.2061
-1.2476 | -30.5162 | 6.6084 | 49.5747 | 2.1207 | 44.4887 | -15.2581
-1.2476 | -30.4122 | 6.6696 | 49.5482 | 2.1123 | 44.4795 | -15.2061
-1.2476 | -30.4122 | 6.8531 | 49.3647 | 2.1123 | 44.296 | -15.2061
-1.2476 | -30.4122 | 6.8531 | 49.3647 | 2.1123 | 44.296 | -15.2061
-1.249 | -30.5162 | 6.7307 | 49.4524 | 2.1185 | 44.3664 | -15.2581
-1.249 | -30.4121 | 6.7307 | 49.4871 | 2.1101 | 44.4184 | -15.2061
-1.249 | -30.4121 | 6.792 | 49.4258 | 2.1101 | 44.3571 | -15.2061
-1.249 | -30.4121 | 6.6084 | 49.6094 | 2.1101 | 44.5407 | -15.2061
-1.249 | -30.4121 | 6.6696 | 49.5482 | 2.1101 | 44.4795 | -15.2061
-1.249 | -30.5162 | 6.8531 | 49.33 | 2.1185 | 44.244 | -15.2581
-1.249 | -30.4121 | 6.6696 | 49.5482 | 2.1101 | 44.4795 | -15.2061
-1.2503 | -30.4121 | 6.8531 | 49.3647 | 2.1079 | 44.296 | -15.2061
-1.2503 | -30.5161 | 6.8531 | 49.3301 | 2.1162 | 44.244 | -15.2581
-1.2503 | -30.5161 | 6.6696 | 49.5136 | 2.1162 | 44.4275 | -15.2581
-1.2503 | -30.5161 | 6.6696 | 49.5136 | 2.1162 | 44.4275 | -15.2581
-1.2503 | -30.5161 | 7.0367 | 49.1465 | 2.1162 | 44.0604 | -15.2581
-1.2515 | -30.5161 | 6.792 | 49.3912 | 2.1142 | 44.3051 | -15.2581
-1.2515 | -30.5161 | 6.7307 | 49.4525 | 2.1142 | 44.3664 | -15.2581
-1.2515 | -30.5161 | 6.8531 | 49.3301 | 2.1142 | 44.244 | -15.2581
-1.2515 | -30.5161 | 6.8531 | 49.3301 | 2.1142 | 44.244 | -15.2581
-1.2515 | -30.5161 | 7.0367 | 49.1465 | 2.1142 | 44.0604 | -15.2581
-1.2515 | -30.5161 | 6.9755 | 49.2077 | 2.1142 | 44.1216 | -15.2581
-1.2515 | -30.4121 | 6.7307 | 49.4871 | 2.1058 | 44.4184 | -15.2061
-1.2515 | -30.5161 | 6.7307 | 49.4525 | 2.1142 | 44.3664 | -15.2581
-1.2528 | -30.5161 | 6.792 | 49.3912 | 2.112 | 44.3052 | -15.258
-1.2528 | -30.5161 | 6.9755 | 49.2077 | 2.112 | 44.1217 | -15.258
-1.2528 | -30.5161 | 7.0367 | 49.1465 | 2.112 | 44.0605 | -15.258
-1.2528 | -30.5161 | 6.8531 | 49.3301 | 2.112 | 44.2441 | -15.258
-1.2541 | -30.5161 | 6.792 | 49.3912 | 2.1098 | 44.3052 | -15.258
-1.2541 | -30.5161 | 6.792 | 49.3912 | 2.1098 | 44.3052 | -15.258
-1.2541 | -30.5161 | 6.6084 | 49.5748 | 2.1098 | 44.4888 | -15.258
-1.2541 | -30.5161 | 6.6084 | 49.5748 | 2.1098 | 44.4888 | -15.258
-1.2554 | -30.412 | 6.7307 | 49.4872 | 2.0993 | 44.4185 | -15.206
-1.2554 | -30.5161 | 6.5472 | 49.636 | 2.1076 | 44.55 | -15.258
-1.2554 | -30.5161 | 6.792 | 49.3912 | 2.1076 | 44.3052 | -15.258
-1.2554 | -30.412 | 6.7307 | 49.4872 | 2.0993 | 44.4185 | -15.206
-1.2554 | -30.5161 | 6.6084 | 49.5748 | 2.1076 | 44.4888 | -15.258
-1.2567 | -30.516 | 6.5472 | 49.636 | 2.1054 | 44.55 | -15.258
-1.2567 | -30.412 | 6.792 | 49.4259 | 2.0971 | 44.3572 | -15.206
-1.2567 | -30.36 | 6.7307 | 49.5045 | 2.093 | 44.4445 | -15.18
-1.2567 | -30.36 | 6.8531 | 49.3821 | 2.093 | 44.3221 | -15.18
-1.258 | -30.412 | 6.7307 | 49.4872 | 2.0949 | 44.4185 | -15.206
-1.258 | -30.412 | 6.9143 | 49.3036 | 2.0949 | 44.2349 | -15.206
-1.258 | -30.412 | 6.9143 | 49.3036 | 2.0949 | 44.2349 | -15.206
-1.2593 | -30.412 | 6.7307 | 49.4872 | 2.0927 | 44.4185 | -15.206
-1.2593 | -30.516 | 6.9143 | 49.2689 | 2.101 | 44.1829 | -15.258
-1.2593 | -30.412 | 6.6696 | 49.5483 | 2.0927 | 44.4796 | -15.206
-1.2593 | -30.516 | 6.792 | 49.3912 | 2.101 | 44.3052 | -15.258
-1.2593 | -30.516 | 6.7307 | 49.4525 | 2.101 | 44.3665 | -15.258
-1.2606 | -30.412 | 6.7307 | 49.4872 | 2.0906 | 44.4185 | -15.206
-1.2606 | -30.412 | 6.792 | 49.4259 | 2.0906 | 44.3572 | -15.206
-1.2606 | -30.412 | 6.8531 | 49.3648 | 2.0906 | 44.2961 | -15.206
-1.2606 | -30.412 | 6.792 | 49.4259 | 2.0906 | 44.3572 | -15.206
-1.2606 | -30.516 | 6.7307 | 49.4525 | 2.0988 | 44.3665 | -15.258
-1.2619 | -30.4119 | 6.792 | 49.4259 | 2.0885 | 44.3572 | -15.206
-1.2619 | -30.4119 | 6.9143 | 49.3036 | 2.0885 | 44.2349 | -15.206
-1.2619 | -30.4119 | 6.9143 | 49.3036 | 2.0885 | 44.2349 | -15.206
-1.2632 | -30.4119 | 6.9143 | 49.3036 | 2.0864 | 44.2349 | -15.206
-1.2632 | -30.4119 | 7.0979 | 49.12 | 2.0864 | 44.0513 | -15.206
-1.2632 | -30.4119 | 6.792 | 49.4259 | 2.0864 | 44.3572 | -15.206
-1.2645 | -30.5679 | 6.792 | 49.3739 | 2.0965 | 44.2792 | -15.284
-1.2645 | -30.5679 | 6.6084 | 49.5575 | 2.0965 | 44.4628 | -15.284
-1.2645 | -30.5159 | 6.6696 | 49.5136 | 2.0924 | 44.4276 | -15.258
-1.2645 | -30.4119 | 6.8531 | 49.3648 | 2.0842 | 44.2961 | -15.206
-1.2658 | -30.4119 | 6.792 | 49.4259 | 2.0821 | 44.3573 | -15.2059
-1.2658 | -30.4119 | 6.7307 | 49.4872 | 2.0821 | 44.4186 | -15.2059
-1.2658 | -30.4119 | 6.792 | 49.4259 | 2.0821 | 44.3573 | -15.2059
-1.2658 | -30.5159 | 6.7307 | 49.4525 | 2.0903 | 44.3665 | -15.258
-1.2658 | -30.5159 | 6.6084 | 49.5748 | 2.0903 | 44.4888 | -15.258
-1.2671 | -30.5159 | 6.5472 | 49.636 | 2.0881 | 44.5501 | -15.2579
-1.2671 | -30.5159 | 6.5472 | 49.636 | 2.0881 | 44.5501 | -15.2579
-1.2671 | -30.5159 | 6.6084 | 49.5748 | 2.0881 | 44.4889 | -15.2579
-1.2684 | -30.5159 | 6.6696 | 49.5136 | 2.086 | 44.4277 | -15.2579
-1.2684 | -30.5159 | 6.6084 | 49.5748 | 2.086 | 44.4889 | -15.2579
-1.2684 | -30.5159 | 6.6696 | 49.5136 | 2.086 | 44.4277 | -15.2579
-1.2697 | -30.6199 | 6.4248 | 49.7238 | 2.092 | 44.6205 | -15.3099
-1.2697 | -30.6199 | 6.4248 | 49.7238 | 2.092 | 44.6205 | -15.3099
-1.2697 | -30.5679 | 6.5472 | 49.6187 | 2.0879 | 44.5241 | -15.2839
-1.2697 | -30.5679 | 6.6696 | 49.4963 | 2.0879 | 44.4017 | -15.2839
-1.2697 | -30.5679 | 6.7307 | 49.4352 | 2.0879 | 44.3406 | -15.2839
-1.271 | -30.5678 | 6.486 | 49.6799 | 2.0858 | 44.5853 | -15.2839
-1.271 | -30.5678 | 6.5472 | 49.6187 | 2.0858 | 44.5241 | -15.2839
-1.271 | -30.5678 | 6.7307 | 49.4352 | 2.0858 | 44.3406 | -15.2839
-1.271 | -30.5678 | 6.6696 | 49.4963 | 2.0858 | 44.4017 | -15.2839
-1.271 | -30.5678 | 6.8531 | 49.3128 | 2.0858 | 44.2182 | -15.2839
-1.271 | -30.5678 | 6.486 | 49.6799 | 2.0858 | 44.5853 | -15.2839
-1.2722 | -30.5678 | 6.6084 | 49.5575 | 2.0837 | 44.4629 | -15.2839
-1.2722 | -30.5678 | 6.6696 | 49.4963 | 2.0837 | 44.4017 | -15.2839
-1.2722 | -30.5678 | 6.7307 | 49.4352 | 2.0837 | 44.3406 | -15.2839
-1.2722 | -30.5678 | 6.6696 | 49.4963 | 2.0837 | 44.4017 | -15.2839
-1.2722 | -30.5678 | 6.792 | 49.3739 | 2.0837 | 44.2793 | -15.2839
-1.2722 | -30.5678 | 6.792 | 49.3739 | 2.0837 | 44.2793 | -15.2839
-1.2735 | -30.5678 | 6.792 | 49.3739 | 2.0816 | 44.2793 | -15.2839
-1.2735 | -30.5678 | 6.5472 | 49.6187 | 2.0816 | 44.5241 | -15.2839
-1.2735 | -30.5678 | 6.6696 | 49.4963 | 2.0816 | 44.4017 | -15.2839
-1.2735 | -30.5678 | 6.6696 | 49.4963 | 2.0816 | 44.4017 | -15.2839
-1.2735 | -30.5678 | 6.8531 | 49.3128 | 2.0816 | 44.2182 | -15.2839
-1.2735 | -30.5678 | 6.7307 | 49.4352 | 2.0816 | 44.3406 | -15.2839
-1.2749 | -30.5678 | 6.6084 | 49.5575 | 2.0795 | 44.4629 | -15.2839
-1.2749 | -30.5678 | 6.6696 | 49.4963 | 2.0795 | 44.4017 | -15.2839
-1.2749 | -30.5678 | 6.6696 | 49.4963 | 2.0795 | 44.4017 | -15.2839
-1.2749 | -30.5678 | 6.7307 | 49.4352 | 2.0795 | 44.3406 | -15.2839
-1.2749 | -30.5678 | 6.6084 | 49.5575 | 2.0795 | 44.4629 | -15.2839
-1.2749 | -30.5678 | 6.792 | 49.3739 | 2.0795 | 44.2793 | -15.2839
-1.2762 | -30.5678 | 6.7307 | 49.4352 | 2.0773 | 44.3406 | -15.2839
-1.2762 | -30.5678 | 6.8531 | 49.3128 | 2.0773 | 44.2182 | -15.2839
-1.2762 | -30.5678 | 6.9143 | 49.2516 | 2.0773 | 44.157 | -15.2839
-1.2762 | -30.5678 | 6.792 | 49.3739 | 2.0773 | 44.2793 | -15.2839
-1.2762 | -30.5678 | 6.792 | 49.3739 | 2.0773 | 44.2793 | -15.2839
-1.2762 | -30.5678 | 6.6084 | 49.5575 | 2.0773 | 44.4629 | -15.2839
-1.2775 | -30.5678 | 6.7307 | 49.4352 | 2.0752 | 44.3406 | -15.2839
-1.2762 | -30.5678 | 6.6696 | 49.4963 | 2.0773 | 44.4017 | -15.2839
-1.2775 | -30.5678 | 6.6084 | 49.5575 | 2.0752 | 44.4629 | -15.2839
-1.2775 | -30.5678 | 6.6696 | 49.4963 | 2.0752 | 44.4017 | -15.2839
-1.2775 | -30.5678 | 6.6696 | 49.4963 | 2.0752 | 44.4017 | -15.2839
-1.2775 | -30.5678 | 6.792 | 49.3739 | 2.0752 | 44.2793 | -15.2839
-1.2775 | -30.5678 | 6.9755 | 49.1904 | 2.0752 | 44.0958 | -15.2839
-1.2788 | -30.5677 | 6.5472 | 49.6188 | 2.0731 | 44.5241 | -15.2839
-1.2788 | -30.5677 | 6.792 | 49.374 | 2.0731 | 44.2793 | -15.2839
-1.2788 | -30.5677 | 6.7307 | 49.4353 | 2.0731 | 44.3406 | -15.2839
-1.2788 | -30.5677 | 6.6696 | 49.4964 | 2.0731 | 44.4017 | -15.2839
-1.2788 | -30.5677 | 6.7307 | 49.4353 | 2.0731 | 44.3406 | -15.2839
-1.2788 | -30.5677 | 6.792 | 49.374 | 2.0731 | 44.2793 | -15.2839
-1.2801 | -30.5677 | 6.792 | 49.374 | 2.071 | 44.2793 | -15.2839
-1.2801 | -30.5677 | 6.8531 | 49.3129 | 2.071 | 44.2182 | -15.2839
-1.2801 | -30.5677 | 6.7307 | 49.4353 | 2.071 | 44.3406 | -15.2839
-1.2801 | -30.5677 | 6.6084 | 49.5576 | 2.071 | 44.4629 | -15.2839
-1.2801 | -30.5677 | 6.7307 | 49.4353 | 2.071 | 44.3406 | -15.2839
-1.2801 | -30.5677 | 6.7307 | 49.4353 | 2.071 | 44.3406 | -15.2839
-1.2814 | -30.5677 | 6.7307 | 49.4353 | 2.0689 | 44.3407 | -15.2838
-1.2801 | -30.5677 | 6.792 | 49.374 | 2.071 | 44.2793 | -15.2839
-1.2801 | -30.5677 | 6.8531 | 49.3129 | 2.071 | 44.2182 | -15.2839
-1.2814 | -30.5677 | 6.486 | 49.68 | 2.0689 | 44.5854 | -15.2838
-1.2814 | -30.5677 | 6.6696 | 49.4964 | 2.0689 | 44.4018 | -15.2838
-1.2814 | -30.5677 | 6.8531 | 49.3129 | 2.0689 | 44.2183 | -15.2838
-1.2814 | -30.5677 | 6.9143 | 49.2517 | 2.0689 | 44.1571 | -15.2838
-1.2826 | -30.5677 | 6.8531 | 49.3129 | 2.0669 | 44.2183 | -15.2838
-1.2826 | -30.5677 | 6.7307 | 49.4353 | 2.0669 | 44.3407 | -15.2838
-1.2826 | -30.5677 | 6.792 | 49.374 | 2.0669 | 44.2794 | -15.2838
-1.2826 | -30.5677 | 6.9143 | 49.2517 | 2.0669 | 44.1571 | -15.2838
-1.2826 | -30.5677 | 7.1591 | 49.0069 | 2.0669 | 43.9123 | -15.2838
-1.2826 | -30.5677 | 7.0367 | 49.1293 | 2.0669 | 44.0347 | -15.2838
-1.2839 | -30.5677 | 6.8531 | 49.3129 | 2.0648 | 44.2183 | -15.2838
-1.2839 | -30.5677 | 6.7307 | 49.4353 | 2.0648 | 44.3407 | -15.2838
-1.2839 | -30.5677 | 6.7307 | 49.4353 | 2.0648 | 44.3407 | -15.2838
-1.2839 | -30.5677 | 6.8531 | 49.3129 | 2.0648 | 44.2183 | -15.2838
-1.2839 | -30.5677 | 6.5472 | 49.6188 | 2.0648 | 44.5242 | -15.2838
-1.2839 | -30.5677 | 6.8531 | 49.3129 | 2.0648 | 44.2183 | -15.2838
-1.2852 | -30.5676 | 6.792 | 49.374 | 2.0627 | 44.2794 | -15.2838
-1.2839 | -30.6197 | 6.792 | 49.3566 | 2.0688 | 44.2534 | -15.3098
-1.2852 | -30.5676 | 6.8531 | 49.3129 | 2.0627 | 44.2183 | -15.2838
-1.2839 | -30.5677 | 6.6084 | 49.5576 | 2.0648 | 44.463 | -15.2838
-1.2852 | -30.5676 | 6.9755 | 49.1905 | 2.0627 | 44.0959 | -15.2838
-1.2852 | -30.5676 | 6.8531 | 49.3129 | 2.0627 | 44.2183 | -15.2838
-1.2865 | -30.5676 | 6.792 | 49.374 | 2.0606 | 44.2794 | -15.2838
-1.2865 | -30.5676 | 6.8531 | 49.3129 | 2.0606 | 44.2183 | -15.2838
-1.2865 | -30.5676 | 6.792 | 49.374 | 2.0606 | 44.2794 | -15.2838
-1.2865 | -30.6196 | 6.9143 | 49.2344 | 2.0646 | 44.1311 | -15.3098
-1.2865 | -30.6196 | 6.9143 | 49.2344 | 2.0646 | 44.1311 | -15.3098
-1.2878 | -30.6196 | 6.9143 | 49.2344 | 2.0625 | 44.1311 | -15.3098
-1.2865 | -30.5676 | 6.8531 | 49.3129 | 2.0606 | 44.2183 | -15.2838
-1.2865 | -30.6196 | 7.0979 | 49.0508 | 2.0646 | 43.9475 | -15.3098
-1.2878 | -30.6196 | 7.0367 | 49.112 | 2.0625 | 44.0087 | -15.3098
-1.2878 | -30.6196 | 6.9143 | 49.2344 | 2.0625 | 44.1311 | -15.3098
-1.2878 | -30.5676 | 7.0367 | 49.1293 | 2.0585 | 44.0347 | -15.2838
-1.2878 | -30.6196 | 6.6696 | 49.4791 | 2.0625 | 44.3758 | -15.3098
-1.2878 | -30.6196 | 6.9143 | 49.2344 | 2.0625 | 44.1311 | -15.3098
-1.2891 | -30.6196 | 6.9755 | 49.1732 | 2.0604 | 44.0699 | -15.3098
-1.2878 | -30.6196 | 6.8531 | 49.2956 | 2.0625 | 44.1923 | -15.3098
-1.2891 | -30.6196 | 6.8531 | 49.2956 | 2.0604 | 44.1923 | -15.3098
-1.2891 | -30.6196 | 6.9755 | 49.1732 | 2.0604 | 44.0699 | -15.3098
-1.2891 | -30.6196 | 7.0979 | 49.0508 | 2.0604 | 43.9475 | -15.3098
-1.2891 | -30.6196 | 6.9143 | 49.2344 | 2.0604 | 44.1311 | -15.3098
-1.2891 | -30.6196 | 7.0979 | 49.0508 | 2.0604 | 43.9475 | -15.3098
-1.2891 | -30.6196 | 6.9143 | 49.2344 | 2.0604 | 44.1311 | -15.3098
-1.2905 | -30.6196 | 6.9143 | 49.2344 | 2.0583 | 44.1311 | -15.3098
-1.2905 | -30.6196 | 6.9755 | 49.1732 | 2.0583 | 44.0699 | -15.3098
-1.2905 | -30.6196 | 6.7307 | 49.418 | 2.0583 | 44.3147 | -15.3098
-1.2905 | -30.6196 | 6.792 | 49.3567 | 2.0583 | 44.2534 | -15.3098
-1.2905 | -30.6196 | 6.792 | 49.3567 | 2.0583 | 44.2534 | -15.3098
-1.2905 | -30.6196 | 6.792 | 49.3567 | 2.0583 | 44.2534 | -15.3098
-1.2918 | -30.6196 | 6.792 | 49.3567 | 2.0563 | 44.2534 | -15.3098
-1.2918 | -30.6196 | 6.9755 | 49.1732 | 2.0563 | 44.0699 | -15.3098
-1.2918 | -30.6716 | 6.8531 | 49.2782 | 2.0603 | 44.1663 | -15.3358
-1.2918 | -30.6716 | 6.9755 | 49.1558 | 2.0603 | 44.0439 | -15.3358
-1.2918 | -30.6716 | 6.792 | 49.3393 | 2.0603 | 44.2274 | -15.3358
-1.293 | -30.6716 | 6.9143 | 49.217 | 2.0583 | 44.1051 | -15.3358
-1.2918 | -30.6716 | 6.8531 | 49.2782 | 2.0603 | 44.1663 | -15.3358
-1.293 | -30.6716 | 6.8531 | 49.2782 | 2.0583 | 44.1663 | -15.3358
-1.293 | -30.6716 | 6.9143 | 49.217 | 2.0583 | 44.1051 | -15.3358
-1.293 | -30.6716 | 6.9755 | 49.1558 | 2.0583 | 44.0439 | -15.3358
-1.2943 | -30.6716 | 6.9755 | 49.1558 | 2.0562 | 44.0439 | -15.3358
-1.293 | -30.6716 | 6.9143 | 49.217 | 2.0583 | 44.1051 | -15.3358
-1.293 | -30.6716 | 7.0367 | 49.0946 | 2.0583 | 43.9827 | -15.3358
-1.2943 | -30.6716 | 6.9755 | 49.1558 | 2.0562 | 44.0439 | -15.3358
-1.2943 | -30.6716 | 6.8531 | 49.2782 | 2.0562 | 44.1663 | -15.3358
-1.2943 | -30.6716 | 6.8531 | 49.2782 | 2.0562 | 44.1663 | -15.3358
-1.2943 | -30.6716 | 6.8531 | 49.2782 | 2.0562 | 44.1663 | -15.3358
-1.2943 | -30.6716 | 6.9755 | 49.1558 | 2.0562 | 44.0439 | -15.3358
-1.2956 | -30.6716 | 6.7307 | 49.4006 | 2.0542 | 44.2887 | -15.3358
-1.2956 | -30.6716 | 6.8531 | 49.2782 | 2.0542 | 44.1663 | -15.3358
-1.2956 | -30.6716 | 7.0367 | 49.0946 | 2.0542 | 43.9827 | -15.3358
-1.2969 | -30.6715 | 6.9755 | 49.1559 | 2.0521 | 44.0439 | -15.3358
-1.2969 | -30.6715 | 6.8531 | 49.2783 | 2.0521 | 44.1663 | -15.3358
-1.2969 | -30.6715 | 6.792 | 49.3394 | 2.0521 | 44.2274 | -15.3358
-1.2982 | -30.6715 | 6.8531 | 49.2783 | 2.05 | 44.1663 | -15.3358
-1.2982 | -30.6715 | 6.792 | 49.3394 | 2.05 | 44.2274 | -15.3358
-1.2982 | -30.6715 | 6.9755 | 49.1559 | 2.05 | 44.0439 | -15.3358
-1.2995 | -30.7235 | 6.9755 | 49.1385 | 2.052 | 44.0179 | -15.3618
-1.2995 | -30.7235 | 6.7307 | 49.3833 | 2.052 | 44.2627 | -15.3618
-1.2995 | -30.6715 | 6.8531 | 49.2783 | 2.048 | 44.1664 | -15.3357
-1.2995 | -30.7235 | 6.9143 | 49.1997 | 2.052 | 44.0791 | -15.3618
-1.2995 | -30.7235 | 6.6696 | 49.4444 | 2.052 | 44.3238 | -15.3618
-1.3008 | -30.7235 | 6.6084 | 49.5056 | 2.0499 | 44.385 | -15.3618
-1.3008 | -30.7235 | 6.6696 | 49.4444 | 2.0499 | 44.3238 | -15.3618
-1.3008 | -30.7235 | 6.792 | 49.322 | 2.0499 | 44.2014 | -15.3618
-1.3008 | -30.7235 | 6.6696 | 49.4444 | 2.0499 | 44.3238 | -15.3618
-1.3021 | -30.7235 | 6.9755 | 49.1385 | 2.0479 | 44.018 | -15.3617
-1.3021 | -30.7235 | 6.792 | 49.322 | 2.0479 | 44.2015 | -15.3617
-1.3021 | -30.7235 | 6.792 | 49.322 | 2.0479 | 44.2015 | -15.3617
-1.3021 | -30.7235 | 6.792 | 49.322 | 2.0479 | 44.2015 | -15.3617
-1.3034 | -30.7235 | 6.9755 | 49.1385 | 2.0459 | 44.018 | -15.3617
-1.3034 | -30.7235 | 6.9143 | 49.1997 | 2.0459 | 44.0792 | -15.3617
-1.3034 | -30.7235 | 6.792 | 49.322 | 2.0459 | 44.2015 | -15.3617
-1.3034 | -30.7235 | 6.7307 | 49.3833 | 2.0459 | 44.2628 | -15.3617
-1.3034 | -30.7235 | 6.9143 | 49.1997 | 2.0459 | 44.0792 | -15.3617
-1.3047 | -30.7235 | 6.9143 | 49.1997 | 2.0439 | 44.0792 | -15.3617
-1.3047 | -30.7235 | 6.792 | 49.322 | 2.0439 | 44.2015 | -15.3617
-1.3047 | -30.7235 | 7.0979 | 49.0161 | 2.0439 | 43.8956 | -15.3617
-1.3047 | -30.7235 | 7.1591 | 48.9549 | 2.0439 | 43.8344 | -15.3617
-1.306 | -30.7234 | 7.0979 | 49.0162 | 2.0418 | 43.8956 | -15.3617
-1.306 | -30.7234 | 7.0979 | 49.0162 | 2.0418 | 43.8956 | -15.3617
-1.306 | -30.7234 | 7.2815 | 48.8326 | 2.0418 | 43.712 | -15.3617
-1.3073 | -30.7234 | 7.0367 | 49.0774 | 2.0398 | 43.9568 | -15.3617
-1.3073 | -30.7234 | 6.9755 | 49.1386 | 2.0398 | 44.018 | -15.3617
-1.3073 | -30.7234 | 7.1591 | 48.955 | 2.0398 | 43.8344 | -15.3617
-1.3073 | -30.7234 | 7.0367 | 49.0774 | 2.0398 | 43.9568 | -15.3617
-1.3086 | -30.7234 | 6.9755 | 49.1386 | 2.0377 | 44.018 | -15.3617
-1.3086 | -30.7234 | 6.8531 | 49.261 | 2.0377 | 44.1404 | -15.3617
-1.3086 | -30.7234 | 6.9755 | 49.1386 | 2.0377 | 44.018 | -15.3617
-1.3099 | -30.7234 | 7.2203 | 48.8938 | 2.0357 | 43.7732 | -15.3617
-1.3099 | -30.7234 | 6.9755 | 49.1386 | 2.0357 | 44.018 | -15.3617
-1.3099 | -30.7234 | 7.0979 | 49.0162 | 2.0357 | 43.8956 | -15.3617
-1.3099 | -30.7234 | 6.9143 | 49.1998 | 2.0357 | 44.0792 | -15.3617
-1.3112 | -30.7754 | 7.1591 | 48.9376 | 2.0377 | 43.8084 | -15.3877
-1.3112 | -30.7754 | 6.7307 | 49.366 | 2.0377 | 44.2368 | -15.3877
-1.3112 | -30.7754 | 6.8531 | 49.2436 | 2.0377 | 44.1144 | -15.3877
-1.3112 | -30.7754 | 6.9755 | 49.1212 | 2.0377 | 43.992 | -15.3877
-1.3112 | -30.7754 | 6.9143 | 49.1824 | 2.0377 | 44.0532 | -15.3877
-1.3125 | -30.7754 | 6.9143 | 49.1824 | 2.0356 | 44.0532 | -15.3877
-1.3112 | -30.7754 | 6.9143 | 49.1824 | 2.0377 | 44.0532 | -15.3877
-1.3125 | -30.7754 | 6.9755 | 49.1212 | 2.0356 | 43.992 | -15.3877
-1.3125 | -30.7754 | 6.9143 | 49.1824 | 2.0356 | 44.0532 | -15.3877
-1.3125 | -30.7754 | 6.9755 | 49.1212 | 2.0356 | 43.992 | -15.3877
-1.3125 | -30.7754 | 6.9755 | 49.1212 | 2.0356 | 43.992 | -15.3877
-1.3125 | -30.7234 | 6.9755 | 49.1386 | 2.0317 | 44.018 | -15.3617
-1.3137 | -30.7754 | 7.0367 | 49.06 | 2.0337 | 43.9308 | -15.3877
-1.3137 | -30.7754 | 7.0367 | 49.06 | 2.0337 | 43.9308 | -15.3877
-1.3137 | -30.7754 | 6.7307 | 49.366 | 2.0337 | 44.2368 | -15.3877
-1.3137 | -30.7754 | 6.9755 | 49.1212 | 2.0337 | 43.992 | -15.3877
-1.3137 | -30.7754 | 6.9143 | 49.1824 | 2.0337 | 44.0532 | -15.3877
-1.3137 | -30.7754 | 6.9143 | 49.1824 | 2.0337 | 44.0532 | -15.3877
-1.3137 | -30.7754 | 6.9143 | 49.1824 | 2.0337 | 44.0532 | -15.3877
-1.3151 | -30.7233 | 7.0367 | 49.0774 | 2.0277 | 43.9568 | -15.3617
-1.3151 | -30.7233 | 6.9755 | 49.1386 | 2.0277 | 44.018 | -15.3617
-1.3151 | -30.7754 | 6.8531 | 49.2436 | 2.0317 | 44.1144 | -15.3877
-1.3151 | -30.7754 | 6.9755 | 49.1212 | 2.0317 | 43.992 | -15.3877
-1.3151 | -30.7233 | 6.9755 | 49.1386 | 2.0277 | 44.018 | -15.3617
-1.3164 | -30.7754 | 6.8531 | 49.2436 | 2.0297 | 44.1144 | -15.3877
-1.3164 | -30.7754 | 6.9143 | 49.1824 | 2.0297 | 44.0532 | -15.3877
-1.3164 | -30.7754 | 6.8531 | 49.2436 | 2.0297 | 44.1144 | -15.3877
-1.3164 | -30.7754 | 6.9755 | 49.1212 | 2.0297 | 43.992 | -15.3877
-1.3164 | -30.7754 | 6.9755 | 49.1212 | 2.0297 | 43.992 | -15.3877
-1.3164 | -30.7754 | 6.9143 | 49.1824 | 2.0297 | 44.0532 | -15.3877
-1.3164 | -30.7754 | 7.0367 | 49.06 | 2.0297 | 43.9308 | -15.3877
-1.3177 | -30.7753 | 6.9143 | 49.1825 | 2.0277 | 44.0532 | -15.3877
-1.3177 | -30.7233 | 7.0979 | 49.0162 | 2.0237 | 43.8957 | -15.3616
-1.3177 | -30.6713 | 7.0979 | 49.0335 | 2.0198 | 43.9217 | -15.3356
-1.3177 | -30.6713 | 7.1591 | 48.9723 | 2.0198 | 43.8605 | -15.3356
-1.3177 | -30.7233 | 6.9755 | 49.1386 | 2.0237 | 44.0181 | -15.3616
-1.3177 | -30.7233 | 6.8531 | 49.261 | 2.0237 | 44.1405 | -15.3616
-1.3177 | -30.7233 | 6.9755 | 49.1386 | 2.0237 | 44.0181 | -15.3616
-1.319 | -30.7233 | 6.9755 | 49.1386 | 2.0217 | 44.0181 | -15.3616
-1.319 | -30.7753 | 6.9143 | 49.1825 | 2.0257 | 44.0532 | -15.3877
-1.319 | -30.7753 | 7.0367 | 49.0601 | 2.0257 | 43.9308 | -15.3877
-1.319 | -30.7753 | 6.8531 | 49.2437 | 2.0257 | 44.1144 | -15.3877
-1.319 | -30.7753 | 6.8531 | 49.2437 | 2.0257 | 44.1144 | -15.3877
-1.319 | -30.7753 | 6.9755 | 49.1213 | 2.0257 | 43.992 | -15.3877
-1.3203 | -30.7753 | 6.9143 | 49.1825 | 2.0236 | 44.0532 | -15.3877
-1.3203 | -30.7753 | 6.792 | 49.3048 | 2.0236 | 44.1755 | -15.3877
-1.3203 | -30.7753 | 6.8531 | 49.2437 | 2.0236 | 44.1144 | -15.3877
-1.3203 | -30.7753 | 6.9755 | 49.1213 | 2.0236 | 43.992 | -15.3877
-1.3203 | -30.7753 | 6.8531 | 49.2437 | 2.0236 | 44.1144 | -15.3877
-1.3203 | -30.7753 | 6.8531 | 49.2437 | 2.0236 | 44.1144 | -15.3877
-1.3203 | -30.7753 | 6.8531 | 49.2437 | 2.0236 | 44.1144 | -15.3877
-1.3216 | -30.7753 | 7.0367 | 49.0601 | 2.0216 | 43.9309 | -15.3876
-1.3216 | -30.7753 | 6.9143 | 49.1825 | 2.0216 | 44.0533 | -15.3876
-1.3216 | -30.7753 | 6.792 | 49.3048 | 2.0216 | 44.1756 | -15.3876
-1.3216 | -30.7753 | 6.9755 | 49.1213 | 2.0216 | 43.9921 | -15.3876
-1.3216 | -30.8273 | 7.0367 | 49.0427 | 2.0256 | 43.9048 | -15.4137
-1.3229 | -30.8273 | 6.9755 | 49.1039 | 2.0236 | 43.966 | -15.4137
-1.3229 | -30.8273 | 6.8531 | 49.2263 | 2.0236 | 44.0884 | -15.4137
-1.3229 | -30.8273 | 6.9143 | 49.1651 | 2.0236 | 44.0272 | -15.4137
-1.3229 | -30.7753 | 6.9143 | 49.1825 | 2.0196 | 44.0533 | -15.3876
-1.3229 | -30.8273 | 6.8531 | 49.2263 | 2.0236 | 44.0884 | -15.4137
-1.3229 | -30.8273 | 6.9755 | 49.1039 | 2.0236 | 43.966 | -15.4137
-1.3229 | -30.8273 | 6.9143 | 49.1651 | 2.0236 | 44.0272 | -15.4137
-1.3241 | -30.8273 | 6.9143 | 49.1651 | 2.0217 | 44.0272 | -15.4137
-1.3241 | -30.8273 | 6.9755 | 49.1039 | 2.0217 | 43.966 | -15.4137
-1.3241 | -30.8273 | 7.0979 | 48.9815 | 2.0217 | 43.8436 | -15.4137
-1.3241 | -30.8273 | 7.0367 | 49.0427 | 2.0217 | 43.9048 | -15.4137
-1.3241 | -30.8273 | 7.0367 | 49.0427 | 2.0217 | 43.9048 | -15.4137
-1.3254 | -30.8273 | 6.9143 | 49.1651 | 2.0197 | 44.0273 | -15.4136
-1.3241 | -30.8273 | 7.0367 | 49.0427 | 2.0217 | 43.9048 | -15.4137
-1.3254 | -30.8273 | 6.8531 | 49.2263 | 2.0197 | 44.0885 | -15.4136
-1.3254 | -30.8273 | 6.9143 | 49.1651 | 2.0197 | 44.0273 | -15.4136
-1.3254 | -30.8793 | 6.8531 | 49.209 | 2.0236 | 44.0624 | -15.4397
-1.3254 | -30.8793 | 6.792 | 49.2701 | 2.0236 | 44.1235 | -15.4397
-1.3267 | -30.8273 | 6.9143 | 49.1651 | 2.0177 | 44.0273 | -15.4136
-1.3267 | -30.8273 | 7.0367 | 49.0427 | 2.0177 | 43.9049 | -15.4136
-1.3267 | -30.8793 | 6.6696 | 49.3925 | 2.0216 | 44.2459 | -15.4397
-1.3267 | -30.8793 | 6.8531 | 49.209 | 2.0216 | 44.0624 | -15.4397
-1.3267 | -30.8793 | 6.9143 | 49.1478 | 2.0216 | 44.0012 | -15.4397
-1.3267 | -30.8793 | 6.8531 | 49.209 | 2.0216 | 44.0624 | -15.4397
-1.3267 | -30.8273 | 6.8531 | 49.2263 | 2.0177 | 44.0885 | -15.4136
-1.3267 | -30.7752 | 7.0367 | 49.0601 | 2.0138 | 43.9309 | -15.3876
-1.328 | -30.7752 | 6.9143 | 49.1825 | 2.0118 | 44.0533 | -15.3876
-1.328 | -30.7752 | 6.7307 | 49.3661 | 2.0118 | 44.2369 | -15.3876
-1.328 | -30.8273 | 6.6696 | 49.4098 | 2.0157 | 44.272 | -15.4136
-1.328 | -30.8273 | 6.8531 | 49.2263 | 2.0157 | 44.0885 | -15.4136
-1.328 | -30.8273 | 6.792 | 49.2874 | 2.0157 | 44.1496 | -15.4136
-1.3293 | -30.8272 | 6.9143 | 49.1652 | 2.0137 | 44.0273 | -15.4136
-1.3293 | -30.8272 | 6.9143 | 49.1652 | 2.0137 | 44.0273 | -15.4136
-1.3293 | -30.8272 | 6.9755 | 49.104 | 2.0137 | 43.9661 | -15.4136
-1.3293 | -30.8272 | 7.0367 | 49.0428 | 2.0137 | 43.9049 | -15.4136
-1.3293 | -30.8272 | 6.8531 | 49.2264 | 2.0137 | 44.0885 | -15.4136
-1.3293 | -30.8272 | 7.0367 | 49.0428 | 2.0137 | 43.9049 | -15.4136
-1.3293 | -30.8793 | 6.9755 | 49.0866 | 2.0177 | 43.9401 | -15.4396
-1.3307 | -30.8272 | 7.0367 | 49.0428 | 2.0118 | 43.9049 | -15.4136
-1.3307 | -30.8272 | 6.9755 | 49.104 | 2.0118 | 43.9661 | -15.4136
-1.3307 | -30.8793 | 6.9143 | 49.1478 | 2.0157 | 44.0013 | -15.4396
-1.3307 | -30.8793 | 6.8531 | 49.209 | 2.0157 | 44.0625 | -15.4396
-1.3307 | -30.8793 | 7.0367 | 49.0254 | 2.0157 | 43.8789 | -15.4396
-1.3307 | -30.8272 | 6.8531 | 49.2264 | 2.0118 | 44.0885 | -15.4136
-1.332 | -30.8272 | 6.9143 | 49.1652 | 2.0098 | 44.0273 | -15.4136
-1.332 | -30.8272 | 6.9755 | 49.104 | 2.0098 | 43.9661 | -15.4136
-1.332 | -30.8793 | 7.1591 | 48.903 | 2.0137 | 43.7565 | -15.4396
-1.332 | -30.8793 | 6.9755 | 49.0866 | 2.0137 | 43.9401 | -15.4396
-1.332 | -30.8793 | 6.9143 | 49.1478 | 2.0137 | 44.0013 | -15.4396
-1.332 | -30.8272 | 7.0367 | 49.0428 | 2.0098 | 43.9049 | -15.4136
-1.332 | -30.8793 | 6.7307 | 49.3314 | 2.0137 | 44.1849 | -15.4396
-1.332 | -30.8793 | 6.7307 | 49.3314 | 2.0137 | 44.1849 | -15.4396
-1.3333 | -30.9833 | 6.9755 | 49.0519 | 2.0195 | 43.888 | -15.4917
-1.3345 | -30.9833 | 6.9755 | 49.0519 | 2.0177 | 43.888 | -15.4917
-1.3333 | -30.9313 | 6.9755 | 49.0693 | 2.0156 | 43.9141 | -15.4656
-1.3345 | -30.9313 | 6.8531 | 49.1917 | 2.0138 | 44.0365 | -15.4656
-1.3345 | -30.9313 | 6.792 | 49.2528 | 2.0138 | 44.0976 | -15.4656
-1.3345 | -30.8792 | 7.0367 | 49.0254 | 2.0099 | 43.8789 | -15.4396
-1.3345 | -30.9313 | 7.1591 | 48.8857 | 2.0138 | 43.7305 | -15.4656
-1.3345 | -30.8792 | 6.9143 | 49.1478 | 2.0099 | 44.0013 | -15.4396
-1.3345 | -30.8272 | 6.8531 | 49.2264 | 2.006 | 44.0885 | -15.4136
-1.3345 | -30.8272 | 6.9755 | 49.104 | 2.006 | 43.9661 | -15.4136
-1.3345 | -30.8272 | 7.1591 | 48.9204 | 2.006 | 43.7825 | -15.4136
-1.3358 | -30.8272 | 7.0979 | 48.9816 | 2.004 | 43.8437 | -15.4136
-1.3358 | -30.8272 | 6.8531 | 49.2264 | 2.004 | 44.0885 | -15.4136
-1.3358 | -30.8792 | 6.792 | 49.2701 | 2.0079 | 44.1236 | -15.4396
-1.3358 | -30.8792 | 6.9755 | 49.0866 | 2.0079 | 43.9401 | -15.4396
-1.3358 | -30.8792 | 7.0367 | 49.0254 | 2.0079 | 43.8789 | -15.4396
-1.3358 | -30.8792 | 6.7307 | 49.3314 | 2.0079 | 44.1849 | -15.4396
-1.3371 | -30.8792 | 7.0367 | 49.0254 | 2.0059 | 43.8789 | -15.4396
-1.3371 | -30.9833 | 6.9755 | 49.0519 | 2.0137 | 43.8881 | -15.4916
-1.3371 | -30.9833 | 6.9143 | 49.1131 | 2.0137 | 43.9493 | -15.4916
-1.3371 | -30.9312 | 7.0367 | 49.0081 | 2.0098 | 43.8529 | -15.4656
-1.3384 | -30.9312 | 6.9143 | 49.1305 | 2.0079 | 43.9753 | -15.4656
-1.3371 | -30.9312 | 6.8531 | 49.1917 | 2.0098 | 44.0365 | -15.4656
-1.3384 | -30.9312 | 6.792 | 49.2528 | 2.0079 | 44.0976 | -15.4656
-1.3384 | -30.9312 | 7.0367 | 49.0081 | 2.0079 | 43.8529 | -15.4656
-1.3384 | -30.9312 | 6.9755 | 49.0693 | 2.0079 | 43.9141 | -15.4656
-1.3384 | -30.9312 | 6.9755 | 49.0693 | 2.0079 | 43.9141 | -15.4656
-1.3384 | -30.9312 | 6.8531 | 49.1917 | 2.0079 | 44.0365 | -15.4656
-1.3397 | -30.9312 | 6.9143 | 49.1305 | 2.0059 | 43.9753 | -15.4656
-1.3397 | -30.9312 | 6.7307 | 49.3141 | 2.0059 | 44.1589 | -15.4656
-1.3397 | -30.9312 | 6.9143 | 49.1305 | 2.0059 | 43.9753 | -15.4656
-1.3397 | -30.9312 | 6.9755 | 49.0693 | 2.0059 | 43.9141 | -15.4656
-1.3397 | -30.9312 | 7.0367 | 49.0081 | 2.0059 | 43.8529 | -15.4656
-1.341 | -30.9312 | 6.9755 | 49.0693 | 2.004 | 43.9141 | -15.4656
-1.3397 | -30.9312 | 7.0367 | 49.0081 | 2.0059 | 43.8529 | -15.4656
-1.341 | -30.8792 | 6.8531 | 49.209 | 2.0001 | 44.0625 | -15.4396
-1.341 | -30.9312 | 6.9755 | 49.0693 | 2.004 | 43.9141 | -15.4656
-1.341 | -30.9312 | 6.9143 | 49.1305 | 2.004 | 43.9753 | -15.4656
-1.341 | -30.9312 | 7.0367 | 49.0081 | 2.004 | 43.8529 | -15.4656
-1.3423 | -30.8791 | 6.9755 | 49.0867 | 1.9981 | 43.9401 | -15.4396
-1.3423 | -30.8791 | 6.8531 | 49.2091 | 1.9981 | 44.0625 | -15.4396
-1.3423 | -30.9312 | 6.8531 | 49.1917 | 2.002 | 44.0365 | -15.4656
-1.3423 | -30.8791 | 6.792 | 49.2702 | 1.9981 | 44.1236 | -15.4396
-1.3423 | -30.8791 | 6.9143 | 49.1479 | 1.9981 | 44.0013 | -15.4396
-1.3423 | -30.8791 | 6.9143 | 49.1479 | 1.9981 | 44.0013 | -15.4396
-1.3423 | -30.9312 | 6.9143 | 49.1305 | 2.002 | 43.9753 | -15.4656
-1.3436 | -30.9312 | 6.9143 | 49.1305 | 2.0001 | 43.9753 | -15.4656
-1.3436 | -30.9312 | 6.9143 | 49.1305 | 2.0001 | 43.9753 | -15.4656
-1.3436 | -30.9312 | 6.9143 | 49.1305 | 2.0001 | 43.9753 | -15.4656
-1.3436 | -30.9312 | 7.1591 | 48.8857 | 2.0001 | 43.7305 | -15.4656
-1.3436 | -30.9312 | 6.9755 | 49.0693 | 2.0001 | 43.9141 | -15.4656
-1.3436 | -30.9312 | 6.9755 | 49.0693 | 2.0001 | 43.9141 | -15.4656
-1.3449 | -30.9312 | 6.9143 | 49.1305 | 1.9982 | 43.9753 | -15.4656
-1.3449 | -30.8791 | 6.9755 | 49.0867 | 1.9944 | 43.9401 | -15.4396
-1.3449 | -30.9312 | 6.9143 | 49.1305 | 1.9982 | 43.9753 | -15.4656
-1.3449 | -30.9312 | 7.0367 | 49.0081 | 1.9982 | 43.8529 | -15.4656
-1.3449 | -30.8791 | 7.0367 | 49.0255 | 1.9944 | 43.8789 | -15.4396
-1.3449 | -30.8271 | 6.7307 | 49.3488 | 1.9905 | 44.211 | -15.4135
-1.3462 | -30.8791 | 6.8531 | 49.2091 | 1.9924 | 44.0626 | -15.4395
-1.3462 | -30.8791 | 6.8531 | 49.2091 | 1.9924 | 44.0626 | -15.4395
-1.3462 | -30.9312 | 6.7307 | 49.3141 | 1.9963 | 44.1589 | -15.4656
-1.3475 | -30.9311 | 7.0367 | 49.0081 | 1.9943 | 43.8529 | -15.4656
-1.3475 | -30.9311 | 6.9143 | 49.1305 | 1.9943 | 43.9753 | -15.4656
-1.3475 | -30.9311 | 6.9755 | 49.0693 | 1.9943 | 43.9141 | -15.4656
-1.3488 | -30.9311 | 6.792 | 49.2528 | 1.9924 | 44.0976 | -15.4656
-1.3475 | -30.9311 | 6.7307 | 49.3141 | 1.9943 | 44.1589 | -15.4656
-1.3488 | -30.9311 | 6.8531 | 49.1917 | 1.9924 | 44.0365 | -15.4656
-1.3488 | -30.9311 | 6.9755 | 49.0693 | 1.9924 | 43.9141 | -15.4656
-1.3488 | -30.9311 | 6.9143 | 49.1305 | 1.9924 | 43.9753 | -15.4656
-1.3488 | -30.9311 | 6.792 | 49.2528 | 1.9924 | 44.0976 | -15.4656
-1.3501 | -30.9311 | 6.8531 | 49.1917 | 1.9905 | 44.0365 | -15.4656
-1.3501 | -30.9311 | 6.6696 | 49.3752 | 1.9905 | 44.22 | -15.4656
-1.3501 | -30.9311 | 6.8531 | 49.1917 | 1.9905 | 44.0365 | -15.4656
-1.3501 | -30.9311 | 6.9755 | 49.0693 | 1.9905 | 43.9141 | -15.4656
-1.3514 | -30.9832 | 6.792 | 49.2355 | 1.9924 | 44.0716 | -15.4916
-1.3514 | -31.0352 | 6.6696 | 49.3405 | 1.9963 | 44.168 | -15.5176
-1.3527 | -31.0352 | 6.792 | 49.2181 | 1.9943 | 44.0456 | -15.5176
-1.3527 | -31.0352 | 6.9143 | 49.0958 | 1.9943 | 43.9233 | -15.5176
-1.3527 | -30.9831 | 6.792 | 49.2355 | 1.9905 | 44.0716 | -15.4916
-1.3527 | -30.9831 | 6.9755 | 49.052 | 1.9905 | 43.8881 | -15.4916
-1.3527 | -30.9831 | 6.9755 | 49.052 | 1.9905 | 43.8881 | -15.4916
-1.3527 | -30.9831 | 7.1591 | 48.8684 | 1.9905 | 43.7045 | -15.4916
-1.354 | -30.9831 | 6.9755 | 49.052 | 1.9886 | 43.8881 | -15.4916
-1.354 | -30.9831 | 6.8531 | 49.1744 | 1.9886 | 44.0105 | -15.4916
-1.354 | -30.9831 | 6.8531 | 49.1744 | 1.9886 | 44.0105 | -15.4916
-1.354 | -30.9831 | 6.8531 | 49.1744 | 1.9886 | 44.0105 | -15.4916
-1.3553 | -31.0352 | 6.8531 | 49.157 | 1.9906 | 43.9845 | -15.5176
-1.3553 | -31.0352 | 6.792 | 49.2181 | 1.9906 | 44.0456 | -15.5176
-1.3553 | -30.9831 | 6.8531 | 49.1744 | 1.9868 | 44.0105 | -15.4916
-1.3553 | -30.9831 | 7.0367 | 48.9908 | 1.9868 | 43.8269 | -15.4916
-1.3553 | -30.9831 | 6.9755 | 49.052 | 1.9868 | 43.8881 | -15.4916
-1.3553 | -30.9831 | 6.9143 | 49.1132 | 1.9868 | 43.9493 | -15.4916
-1.3553 | -30.9831 | 6.8531 | 49.1744 | 1.9868 | 44.0105 | -15.4916
-1.3553 | -31.0352 | 6.8531 | 49.157 | 1.9906 | 43.9845 | -15.5176
-1.3566 | -31.0352 | 6.8531 | 49.157 | 1.9887 | 43.9845 | -15.5176
-1.3566 | -30.9831 | 6.9755 | 49.052 | 1.9848 | 43.8881 | -15.4916
-1.3566 | -30.9831 | 6.9755 | 49.052 | 1.9848 | 43.8881 | -15.4916
-1.3566 | -30.9831 | 7.0367 | 48.9908 | 1.9848 | 43.8269 | -15.4916
-1.3566 | -31.0352 | 6.792 | 49.2181 | 1.9887 | 44.0456 | -15.5176
-1.3566 | -31.0352 | 6.8531 | 49.157 | 1.9887 | 43.9845 | -15.5176
-1.3566 | -31.0352 | 6.9755 | 49.0346 | 1.9887 | 43.8621 | -15.5176
-1.3579 | -31.0351 | 6.9755 | 49.0347 | 1.9868 | 43.8621 | -15.5176
-1.3579 | -30.9831 | 7.0979 | 48.9296 | 1.9829 | 43.7658 | -15.4915
-1.3579 | -31.0351 | 7.0367 | 48.9735 | 1.9868 | 43.8009 | -15.5176
-1.3579 | -30.9831 | 6.9755 | 49.052 | 1.9829 | 43.8882 | -15.4915
-1.3605 | -30.9831 | 7.0979 | 48.9296 | 1.9791 | 43.7658 | -15.4915
-1.3605 | -30.9831 | 6.9143 | 49.1132 | 1.9791 | 43.9494 | -15.4915
-1.3605 | -30.9831 | 6.9755 | 49.052 | 1.9791 | 43.8882 | -15.4915
-1.3605 | -30.9831 | 6.9755 | 49.052 | 1.9791 | 43.8882 | -15.4915
-1.3605 | -31.0351 | 6.9143 | 49.0959 | 1.983 | 43.9233 | -15.5176
-1.3605 | -31.0351 | 7.0367 | 48.9735 | 1.983 | 43.8009 | -15.5176
-1.3605 | -30.9831 | 6.8531 | 49.1744 | 1.9791 | 44.0106 | -15.4915
-1.3618 | -30.983 | 6.9755 | 49.052 | 1.9772 | 43.8882 | -15.4915
-1.3618 | -31.0351 | 6.9755 | 49.0347 | 1.981 | 43.8621 | -15.5176
-1.3618 | -30.983 | 7.0367 | 48.9908 | 1.9772 | 43.827 | -15.4915
-1.3618 | -30.983 | 6.9755 | 49.052 | 1.9772 | 43.8882 | -15.4915
-1.3618 | -30.983 | 6.9143 | 49.1132 | 1.9772 | 43.9494 | -15.4915
-1.3618 | -30.983 | 7.0367 | 48.9908 | 1.9772 | 43.827 | -15.4915
-1.3631 | -30.983 | 6.9143 | 49.1132 | 1.9753 | 43.9494 | -15.4915
-1.3631 | -31.0351 | 7.2203 | 48.7899 | 1.9791 | 43.6174 | -15.5175
-1.3631 | -30.983 | 6.9755 | 49.052 | 1.9753 | 43.8882 | -15.4915
-1.3631 | -31.0351 | 7.0367 | 48.9735 | 1.9791 | 43.801 | -15.5175
-1.3631 | -31.0351 | 6.792 | 49.2182 | 1.9791 | 44.0457 | -15.5175
-1.3644 | -30.983 | 6.9755 | 49.052 | 1.9734 | 43.8882 | -15.4915
-1.3644 | -31.0351 | 6.7307 | 49.2795 | 1.9773 | 44.107 | -15.5175
-1.3644 | -31.0351 | 7.0367 | 48.9735 | 1.9773 | 43.801 | -15.5175
-1.3644 | -30.983 | 7.0979 | 48.9296 | 1.9734 | 43.7658 | -15.4915
-1.3644 | -31.0351 | 7.1591 | 48.8511 | 1.9773 | 43.6786 | -15.5175
-1.3644 | -31.0351 | 6.9755 | 49.0347 | 1.9773 | 43.8622 | -15.5175
-1.3656 | -31.0351 | 7.0979 | 48.9123 | 1.9755 | 43.7398 | -15.5175
-1.3656 | -31.0351 | 7.0979 | 48.9123 | 1.9755 | 43.7398 | -15.5175
-1.3656 | -31.0351 | 6.9143 | 49.0959 | 1.9755 | 43.9234 | -15.5175
-1.3656 | -31.0351 | 7.0367 | 48.9735 | 1.9755 | 43.801 | -15.5175
-1.3656 | -31.0351 | 6.9143 | 49.0959 | 1.9755 | 43.9234 | -15.5175
-1.3656 | -31.0351 | 7.0979 | 48.9123 | 1.9755 | 43.7398 | -15.5175
-1.3656 | -31.0351 | 6.9755 | 49.0347 | 1.9755 | 43.8622 | -15.5175
-1.3669 | -31.0351 | 6.9143 | 49.0959 | 1.9736 | 43.9234 | -15.5175
-1.3669 | -31.0351 | 7.0367 | 48.9735 | 1.9736 | 43.801 | -15.5175
-1.3669 | -31.0351 | 7.0367 | 48.9735 | 1.9736 | 43.801 | -15.5175
-1.3669 | -31.0351 | 7.0979 | 48.9123 | 1.9736 | 43.7398 | -15.5175
-1.3669 | -31.0351 | 6.8531 | 49.1571 | 1.9736 | 43.9846 | -15.5175
-1.3669 | -30.983 | 7.0367 | 48.9908 | 1.9698 | 43.827 | -15.4915
-1.3669 | -31.0351 | 6.792 | 49.2182 | 1.9736 | 44.0457 | -15.5175
-1.3682 | -31.035 | 6.9143 | 49.0959 | 1.9717 | 43.9234 | -15.5175
-1.3682 | -31.035 | 6.8531 | 49.1571 | 1.9717 | 43.9846 | -15.5175
-1.3682 | -31.035 | 6.9755 | 49.0347 | 1.9717 | 43.8622 | -15.5175
-1.3682 | -31.035 | 7.0367 | 48.9735 | 1.9717 | 43.801 | -15.5175
-1.3682 | -31.035 | 6.9755 | 49.0347 | 1.9717 | 43.8622 | -15.5175
-1.3695 | -31.035 | 7.0367 | 48.9735 | 1.9698 | 43.801 | -15.5175
-1.3695 | -31.035 | 6.9755 | 49.0347 | 1.9698 | 43.8622 | -15.5175
-1.3695 | -31.035 | 6.9755 | 49.0347 | 1.9698 | 43.8622 | -15.5175
-1.3695 | -31.035 | 7.1591 | 48.8511 | 1.9698 | 43.6786 | -15.5175
-1.3695 | -31.035 | 6.9755 | 49.0347 | 1.9698 | 43.8622 | -15.5175
-1.3695 | -31.035 | 7.0979 | 48.9123 | 1.9698 | 43.7398 | -15.5175
-1.3695 | -31.035 | 7.2203 | 48.7899 | 1.9698 | 43.6174 | -15.5175
-1.3695 | -31.035 | 7.0979 | 48.9123 | 1.9698 | 43.7398 | -15.5175
-1.3709 | -31.035 | 6.8531 | 49.1571 | 1.9679 | 43.9846 | -15.5175
-1.3709 | -31.035 | 7.0367 | 48.9735 | 1.9679 | 43.801 | -15.5175
-1.3709 | -31.035 | 7.0367 | 48.9735 | 1.9679 | 43.801 | -15.5175
-1.3709 | -31.035 | 7.0367 | 48.9735 | 1.9679 | 43.801 | -15.5175
-1.3709 | -31.035 | 6.9755 | 49.0347 | 1.9679 | 43.8622 | -15.5175
-1.3709 | -31.0871 | 6.9143 | 49.0785 | 1.9717 | 43.8974 | -15.5435
-1.3722 | -31.0871 | 6.9143 | 49.0785 | 1.9699 | 43.8974 | -15.5435
-1.3722 | -31.035 | 6.792 | 49.2182 | 1.9661 | 44.0457 | -15.5175
-1.3722 | -31.0871 | 6.9755 | 49.0173 | 1.9699 | 43.8362 | -15.5435
-1.3722 | -31.0871 | 6.8531 | 49.1397 | 1.9699 | 43.9586 | -15.5435
-1.3722 | -31.035 | 6.9143 | 49.0959 | 1.9661 | 43.9234 | -15.5175
-1.3722 | -30.9829 | 6.9755 | 49.0521 | 1.9623 | 43.8882 | -15.4915
-1.3722 | -30.9829 | 6.9755 | 49.0521 | 1.9623 | 43.8882 | -15.4915
-1.3735 | -30.9829 | 6.792 | 49.2356 | 1.9604 | 44.0717 | -15.4915
-1.3735 | -30.9829 | 7.0367 | 48.9909 | 1.9604 | 43.827 | -15.4915
-1.3735 | -30.9829 | 6.792 | 49.2356 | 1.9604 | 44.0717 | -15.4915
-1.3735 | -31.035 | 6.792 | 49.2182 | 1.9642 | 44.0457 | -15.5175
-1.3735 | -31.035 | 6.792 | 49.2182 | 1.9642 | 44.0457 | -15.5175
-1.3735 | -31.035 | 6.792 | 49.2182 | 1.9642 | 44.0457 | -15.5175
-1.3748 | -31.035 | 6.5472 | 49.463 | 1.9623 | 44.2905 | -15.5175
-1.3748 | -31.035 | 6.792 | 49.2182 | 1.9623 | 44.0457 | -15.5175
-1.3748 | -31.035 | 6.9143 | 49.0959 | 1.9623 | 43.9234 | -15.5175
-1.3748 | -31.035 | 6.8531 | 49.1571 | 1.9623 | 43.9846 | -15.5175
-1.3748 | -31.035 | 6.9143 | 49.0959 | 1.9623 | 43.9234 | -15.5175
-1.3748 | -31.035 | 6.8531 | 49.1571 | 1.9623 | 43.9846 | -15.5175
-1.3748 | -31.035 | 6.9143 | 49.0959 | 1.9623 | 43.9234 | -15.5175
-1.3748 | -31.035 | 6.792 | 49.2182 | 1.9623 | 44.0457 | -15.5175
-1.376 | -31.035 | 6.7307 | 49.2795 | 1.9606 | 44.107 | -15.5175
-1.376 | -31.035 | 6.792 | 49.2182 | 1.9606 | 44.0457 | -15.5175
-1.376 | -31.035 | 6.9755 | 49.0347 | 1.9606 | 43.8622 | -15.5175
-1.376 | -31.035 | 6.792 | 49.2182 | 1.9606 | 44.0457 | -15.5175
-1.376 | -31.035 | 6.9143 | 49.0959 | 1.9606 | 43.9234 | -15.5175
-1.3773 | -31.087 | 6.792 | 49.2009 | 1.9625 | 44.0197 | -15.5435
-1.3773 | -31.087 | 6.8531 | 49.1398 | 1.9625 | 43.9586 | -15.5435
-1.3773 | -31.087 | 6.792 | 49.2009 | 1.9625 | 44.0197 | -15.5435
-1.3773 | -31.087 | 6.792 | 49.2009 | 1.9625 | 44.0197 | -15.5435
-1.3773 | -31.087 | 6.9143 | 48.0786 | 1.9625 | 42.8974 | -15.5435
-1.3773 | -31.087 | 6.9143 | 49.0786 | 1.9625 | 43.8974 | -15.5435
-1.3773 | -31.087 | 6.792 | 49.2009 | 1.9625 | 44.0197 | -15.5435
-1.3786 | -31.087 | 6.8531 | 49.1398 | 1.9606 | 43.9586 | -15.5435
-1.3786 | -31.087 | 6.7307 | 49.2622 | 1.9606 | 44.081 | -15.5435
-1.3786 | -31.087 | 6.6696 | 49.3233 | 1.9606 | 44.1421 | -15.5435
-1.3786 | -31.087 | 6.9755 | 49.0174 | 1.9606 | 43.8362 | -15.5435
-1.3786 | -31.087 | 6.9143 | 49.0786 | 1.9606 | 43.8974 | -15.5435
-1.3786 | -31.087 | 7.0367 | 48.9562 | 1.9606 | 43.775 | -15.5435
-1.3786 | -31.087 | 6.9143 | 49.0786 | 1.9606 | 43.8974 | -15.5435
-1.3786 | -31.0349 | 6.792 | 49.2182 | 1.9568 | 44.0457 | -15.5175
-1.3799 | -30.9829 | 7.0367 | 48.9909 | 1.9512 | 43.8271 | -15.4914
-1.3786 | -30.9829 | 6.9755 | 49.0521 | 1.9531 | 43.8883 | -15.4914
-1.3799 | -31.0349 | 7.0367 | 48.9735 | 1.955 | 43.801 | -15.5175
-1.3799 | -31.0349 | 6.9755 | 49.0347 | 1.955 | 43.8622 | -15.5175
-1.3799 | -31.0349 | 6.9755 | 49.0347 | 1.955 | 43.8622 | -15.5175
-1.3799 | -31.0349 | 6.9755 | 49.0347 | 1.955 | 43.8622 | -15.5175
-1.3812 | -31.0349 | 7.2815 | 48.7287 | 1.9531 | 43.5562 | -15.5175
-1.3812 | -31.0349 | 7.2203 | 48.7899 | 1.9531 | 43.6174 | -15.5175
-1.3812 | -31.0349 | 7.0979 | 48.9123 | 1.9531 | 43.7398 | -15.5175
-1.3812 | -31.087 | 6.9755 | 49.0174 | 1.9569 | 43.8362 | -15.5435
-1.3812 | -31.087 | 7.0979 | 48.895 | 1.9569 | 43.7138 | -15.5435
-1.3812 | -31.087 | 7.2203 | 48.7726 | 1.9569 | 43.5914 | -15.5435
-1.3812 | -31.087 | 6.9755 | 49.0174 | 1.9569 | 43.8362 | -15.5435
-1.3812 | -31.087 | 7.0979 | 48.895 | 1.9569 | 43.7138 | -15.5435
-1.3812 | -31.1391 | 6.9143 | 49.0612 | 1.9607 | 43.8714 | -15.5695
-1.3825 | -31.1391 | 6.8531 | 49.1224 | 1.9588 | 43.9326 | -15.5695
-1.3825 | -31.1391 | 6.9755 | 49 | 1.9588 | 43.8102 | -15.5695
-1.3812 | -31.1391 | 6.9143 | 49.0612 | 1.9607 | 43.8714 | -15.5695
-1.3825 | -31.1391 | 7.0367 | 48.9388 | 1.9588 | 43.749 | -15.5695
-1.3825 | -31.1391 | 6.9755 | 49 | 1.9588 | 43.8102 | -15.5695
-1.3825 | -31.1391 | 6.9755 | 49 | 1.9588 | 43.8102 | -15.5695
-1.3838 | -31.087 | 6.9755 | 49.0174 | 1.9532 | 43.8362 | -15.5435
-1.3838 | -31.139 | 7.1591 | 48.8164 | 1.957 | 43.6266 | -15.5695
-1.3838 | -31.139 | 6.9143 | 49.0612 | 1.957 | 43.8714 | -15.5695
-1.3838 | -31.139 | 7.0979 | 48.8776 | 1.957 | 43.6878 | -15.5695
-1.3851 | -31.139 | 7.2203 | 48.7552 | 1.9552 | 43.5654 | -15.5695
-1.3851 | -31.139 | 7.0979 | 48.8776 | 1.9552 | 43.6878 | -15.5695
-1.3851 | -31.139 | 7.0367 | 48.9388 | 1.9552 | 43.749 | -15.5695
-1.3864 | -31.139 | 6.9143 | 49.0612 | 1.9534 | 43.8714 | -15.5695
-1.3864 | -31.139 | 7.2815 | 48.694 | 1.9534 | 43.5042 | -15.5695
-1.3864 | -31.0869 | 7.1591 | 48.8338 | 1.9496 | 43.6526 | -15.5435
-1.3864 | -31.2432 | 7.0979 | 48.8429 | 1.9609 | 43.6357 | -15.6216
-1.3877 | -31.1911 | 7.1591 | 48.7991 | 1.9553 | 43.6006 | -15.5955
-1.3877 | -31.1911 | 7.0979 | 48.8603 | 1.9553 | 43.6618 | -15.5955
-1.389 | -31.139 | 7.2815 | 48.694 | 1.9497 | 43.5042 | -15.5695
-1.389 | -31.139 | 7.0367 | 48.9388 | 1.9497 | 43.749 | -15.5695
-1.389 | -31.139 | 7.0979 | 48.8776 | 1.9497 | 43.6878 | -15.5695
-1.3877 | -31.139 | 7.0367 | 48.9388 | 1.9516 | 43.749 | -15.5695
-1.3903 | -31.139 | 6.9755 | 49 | 1.9479 | 43.8102 | -15.5695
-1.3903 | -31.139 | 7.0979 | 48.8776 | 1.9479 | 43.6878 | -15.5695
-1.3903 | -31.139 | 6.792 | 49.1835 | 1.9479 | 43.9937 | -15.5695
-1.3903 | -31.139 | 7.0979 | 48.8776 | 1.9479 | 43.6878 | -15.5695
-1.3916 | -31.139 | 7.2203 | 48.7552 | 1.9461 | 43.5654 | -15.5695
-1.3903 | -31.0348 | 7.2203 | 48.79 | 1.9404 | 43.6175 | -15.5174
-1.3916 | -31.0869 | 7.0979 | 48.895 | 1.9423 | 43.7138 | -15.5435
-1.3916 | -31.0869 | 6.9755 | 49.0174 | 1.9423 | 43.8362 | -15.5435
-1.3916 | -31.0869 | 7.0367 | 48.9562 | 1.9423 | 43.775 | -15.5435
-1.3916 | -31.0869 | 7.0979 | 48.895 | 1.9423 | 43.7138 | -15.5435
-1.3929 | -31.139 | 7.1591 | 48.8164 | 1.9442 | 43.6266 | -15.5695
-1.3929 | -31.191 | 7.0367 | 48.9215 | 1.948 | 43.723 | -15.5955
-1.3942 | -31.2431 | 7.2203 | 48.7205 | 1.9499 | 43.5133 | -15.6216
-1.3942 | -31.2431 | 7.1591 | 48.7817 | 1.9499 | 43.5745 | -15.6216
-1.3942 | -31.2431 | 7.2815 | 48.6593 | 1.9499 | 43.4521 | -15.6216
-1.3942 | -31.191 | 7.0979 | 48.8603 | 1.9461 | 43.6618 | -15.5955
-1.3955 | -31.191 | 7.1591 | 48.7991 | 1.9443 | 43.6006 | -15.5955
-1.3955 | -31.191 | 7.0367 | 48.9215 | 1.9443 | 43.723 | -15.5955
-1.3955 | -31.191 | 7.0979 | 48.8603 | 1.9443 | 43.6618 | -15.5955
-1.3955 | -31.191 | 7.2203 | 48.7379 | 1.9443 | 43.5394 | -15.5955
-1.3968 | -31.191 | 6.9755 | 48.9827 | 1.9426 | 43.7842 | -15.5955
-1.3968 | -31.191 | 7.2203 | 48.7379 | 1.9426 | 43.5394 | -15.5955
-1.3981 | -31.191 | 7.1591 | 48.7991 | 1.9408 | 43.6006 | -15.5955
-1.3981 | -31.1389 | 6.9755 | 49.0001 | 1.9371 | 43.8102 | -15.5695
-1.3981 | -31.191 | 7.1591 | 48.7991 | 1.9408 | 43.6006 | -15.5955
-1.3981 | -31.191 | 7.0367 | 48.9215 | 1.9408 | 43.723 | -15.5955
-1.3994 | -31.1389 | 7.1591 | 48.8165 | 1.9353 | 43.6266 | -15.5695
-1.3994 | -31.0868 | 7.2203 | 48.7726 | 1.9315 | 43.5915 | -15.5434
-1.3994 | -31.191 | 7.1591 | 48.7991 | 1.939 | 43.6006 | -15.5955
-1.4007 | -31.191 | 7.0367 | 48.9215 | 1.9372 | 43.723 | -15.5955
-1.4007 | -31.191 | 7.0367 | 48.9215 | 1.9372 | 43.723 | -15.5955
-1.4007 | -31.191 | 7.3426 | 48.6156 | 1.9372 | 43.4171 | -15.5955
-1.402 | -31.191 | 7.2203 | 48.7379 | 1.9354 | 43.5394 | -15.5955
-1.402 | -31.191 | 7.0979 | 48.8603 | 1.9354 | 43.6618 | -15.5955
-1.402 | -31.191 | 7.2203 | 48.7379 | 1.9354 | 43.5394 | -15.5955
-1.402 | -31.1389 | 6.9755 | 49.0001 | 1.9317 | 43.8103 | -15.5694
-1.402 | -31.191 | 6.9755 | 48.9827 | 1.9354 | 43.7842 | -15.5955
-1.4033 | -31.191 | 6.8531 | 49.1051 | 1.9336 | 43.9066 | -15.5955
-1.4033 | -31.191 | 7.1591 | 48.7991 | 1.9336 | 43.6006 | -15.5955
-1.4033 | -31.191 | 7.0367 | 48.9215 | 1.9336 | 43.723 | -15.5955
-1.4033 | -31.191 | 7.0979 | 48.8603 | 1.9336 | 43.6618 | -15.5955
-1.4033 | -31.191 | 7.0367 | 48.9215 | 1.9336 | 43.723 | -15.5955
-1.4033 | -31.191 | 6.9143 | 49.0439 | 1.9336 | 43.8454 | -15.5955
-1.4046 | -31.191 | 6.792 | 49.1662 | 1.9318 | 43.9677 | -15.5955
-1.4046 | -31.191 | 7.0979 | 48.8603 | 1.9318 | 43.6618 | -15.5955
-1.4046 | -31.191 | 7.0979 | 48.8603 | 1.9318 | 43.6618 | -15.5955
-1.4046 | -31.191 | 7.2203 | 48.7379 | 1.9318 | 43.5394 | -15.5955
-1.4046 | -31.191 | 6.9755 | 48.9827 | 1.9318 | 43.7842 | -15.5955
-1.4046 | -31.191 | 7.0367 | 48.9215 | 1.9318 | 43.723 | -15.5955
-1.4046 | -31.191 | 6.9755 | 48.9827 | 1.9318 | 43.7842 | -15.5955
-1.4059 | -31.1909 | 7.0979 | 48.8603 | 1.93 | 43.6618 | -15.5955
-1.4059 | -31.1909 | 6.8531 | 49.1051 | 1.93 | 43.9066 | -15.5955
-1.4059 | -31.243 | 7.0367 | 48.9042 | 1.9337 | 43.697 | -15.6215
-1.4059 | -31.1909 | 7.0979 | 48.8603 | 1.93 | 43.6618 | -15.5955
-1.4059 | -31.243 | 6.9755 | 48.9654 | 1.9337 | 43.7582 | -15.6215
-1.4059 | -31.1909 | 7.1591 | 48.7991 | 1.93 | 43.6006 | -15.5955
-1.4071 | -31.243 | 7.0979 | 48.843 | 1.932 | 43.6358 | -15.6215
-1.4071 | -31.243 | 7.2815 | 48.6594 | 1.932 | 43.4522 | -15.6215
-1.4071 | -31.243 | 7.2203 | 48.7206 | 1.932 | 43.5134 | -15.6215
-1.4071 | -31.243 | 7.2203 | 48.7206 | 1.932 | 43.5134 | -15.6215
-1.4071 | -31.243 | 7.2203 | 48.7206 | 1.932 | 43.5134 | -15.6215
-1.4071 | -31.243 | 6.9143 | 49.0266 | 1.932 | 43.8194 | -15.6215
-1.4084 | -31.243 | 7.2203 | 48.7206 | 1.9302 | 43.5134 | -15.6215
-1.4084 | -31.243 | 6.9143 | 49.0266 | 1.9302 | 43.8194 | -15.6215
-1.4084 | -31.243 | 7.0367 | 48.9042 | 1.9302 | 43.697 | -15.6215
-1.4084 | -31.1909 | 6.9755 | 48.9827 | 1.9265 | 43.7842 | -15.5955
-1.4084 | -31.1388 | 6.9755 | 49.0001 | 1.9228 | 43.8103 | -15.5694
-1.4084 | -31.1388 | 7.2815 | 48.6941 | 1.9228 | 43.5043 | -15.5694
-1.4084 | -31.1388 | 6.9755 | 49.0001 | 1.9228 | 43.8103 | -15.5694
-1.4084 | -31.1909 | 7.0367 | 48.9215 | 1.9265 | 43.723 | -15.5955
-1.4097 | -31.1909 | 6.9143 | 49.0439 | 1.9247 | 43.8454 | -15.5955
-1.4097 | -31.1909 | 6.792 | 49.1662 | 1.9247 | 43.9677 | -15.5955
-1.4097 | -31.1909 | 6.9755 | 48.9827 | 1.9247 | 43.7842 | -15.5955
-1.4097 | -31.1909 | 6.8531 | 49.1051 | 1.9247 | 43.9066 | -15.5955
-1.4097 | -31.1909 | 7.2203 | 48.7379 | 1.9247 | 43.5394 | -15.5955
-1.4097 | -31.1909 | 6.8531 | 49.1051 | 1.9247 | 43.9066 | -15.5955
-1.411 | -31.243 | 7.1591 | 48.7818 | 1.9266 | 43.5746 | -15.6215
-1.411 | -31.243 | 6.9755 | 48.9654 | 1.9266 | 43.7582 | -15.6215
-1.411 | -31.243 | 6.792 | 49.1489 | 1.9266 | 43.9417 | -15.6215
-1.411 | -31.243 | 6.9755 | 48.9654 | 1.9266 | 43.7582 | -15.6215
-1.411 | -31.243 | 7.0979 | 48.843 | 1.9266 | 43.6358 | -15.6215
-1.411 | -31.1909 | 7.1591 | 48.7991 | 1.9229 | 43.6006 | -15.5955
-1.4124 | -31.243 | 7.0979 | 48.843 | 1.9248 | 43.6358 | -15.6215
-1.4124 | -31.243 | 6.9143 | 49.0266 | 1.9248 | 43.8194 | -15.6215
-1.4124 | -31.3472 | 7.0979 | 48.8082 | 1.9322 | 43.5837 | -15.6736
-1.4124 | -31.3472 | 7.0367 | 48.8694 | 1.9322 | 43.6449 | -15.6736
-1.4124 | -31.2951 | 7.2203 | 48.7032 | 1.9285 | 43.4874 | -15.6475
-1.4137 | -31.2951 | 7.0979 | 48.8256 | 1.9267 | 43.6098 | -15.6475
-1.4137 | -31.2951 | 7.2203 | 48.7032 | 1.9267 | 43.4874 | -15.6475
-1.4137 | -31.2951 | 7.2203 | 48.7032 | 1.9267 | 43.4874 | -15.6475
-1.4137 | -31.2951 | 7.2815 | 48.642 | 1.9267 | 43.4262 | -15.6475
-1.4137 | -31.2951 | 7.1591 | 48.7644 | 1.9267 | 43.5486 | -15.6475
-1.415 | -31.295 | 7.1591 | 48.7644 | 1.925 | 43.5486 | -15.6475
-1.415 | -31.243 | 7.0367 | 48.9042 | 1.9213 | 43.697 | -15.6215
-1.415 | -31.295 | 7.1591 | 48.7644 | 1.925 | 43.5486 | -15.6475
-1.415 | -31.295 | 7.0979 | 48.8256 | 1.925 | 43.6098 | -15.6475
-1.415 | -31.295 | 7.1591 | 48.7644 | 1.925 | 43.5486 | -15.6475
-1.415 | -31.295 | 6.9143 | 49.0092 | 1.925 | 43.7934 | -15.6475
-1.415 | -31.295 | 7.2203 | 48.7032 | 1.925 | 43.4874 | -15.6475
-1.415 | -31.295 | 6.9143 | 49.0092 | 1.925 | 43.7934 | -15.6475
-1.4163 | -31.295 | 7.0979 | 48.8256 | 1.9232 | 43.6098 | -15.6475
-1.4163 | -31.295 | 6.8531 | 49.0704 | 1.9232 | 43.8546 | -15.6475
-1.4163 | -31.295 | 6.9143 | 49.0092 | 1.9232 | 43.7934 | -15.6475
-1.4163 | -31.295 | 6.9143 | 49.0092 | 1.9232 | 43.7934 | -15.6475
-1.4163 | -31.295 | 7.2815 | 48.642 | 1.9232 | 43.4262 | -15.6475
-1.4175 | -31.295 | 7.0367 | 48.8868 | 1.9215 | 43.671 | -15.6475
-1.4175 | -31.295 | 7.0367 | 48.8868 | 1.9215 | 43.671 | -15.6475
-1.4175 | -31.295 | 6.9143 | 49.0092 | 1.9215 | 43.7934 | -15.6475
-1.4175 | -31.295 | 7.0367 | 48.8868 | 1.9215 | 43.671 | -15.6475
-1.4175 | -31.295 | 6.8531 | 49.0704 | 1.9215 | 43.8546 | -15.6475
-1.4175 | -31.295 | 6.9143 | 49.0092 | 1.9215 | 43.7934 | -15.6475
-1.4188 | -31.295 | 7.1591 | 48.7644 | 1.9197 | 43.5486 | -15.6475
-1.4188 | -31.295 | 6.9143 | 49.0092 | 1.9197 | 43.7934 | -15.6475
-1.4188 | -31.295 | 6.9755 | 48.948 | 1.9197 | 43.7322 | -15.6475
-1.4188 | -31.295 | 6.8531 | 49.0704 | 1.9197 | 43.8546 | -15.6475
-1.4188 | -31.295 | 6.8531 | 49.0704 | 1.9197 | 43.8546 | -15.6475
-1.4188 | -31.295 | 6.9755 | 48.948 | 1.9197 | 43.7322 | -15.6475
-1.4188 | -31.295 | 6.9755 | 48.948 | 1.9197 | 43.7322 | -15.6475
-1.4201 | -31.295 | 7.0979 | 48.8256 | 1.918 | 43.6098 | -15.6475
-1.4201 | -31.295 | 7.0367 | 48.8868 | 1.918 | 43.671 | -15.6475
-1.4201 | -31.295 | 7.0979 | 48.8256 | 1.918 | 43.6098 | -15.6475
-1.4201 | -31.295 | 7.0367 | 48.8868 | 1.918 | 43.671 | -15.6475
-1.4201 | -31.295 | 7.0367 | 48.8868 | 1.918 | 43.671 | -15.6475
-1.4201 | -31.295 | 6.9755 | 48.948 | 1.918 | 43.7322 | -15.6475
-1.4214 | -31.295 | 7.2203 | 48.7032 | 1.9162 | 43.4874 | -15.6475
-1.4214 | -31.295 | 6.9755 | 48.948 | 1.9162 | 43.7322 | -15.6475
-1.4214 | -31.295 | 6.9143 | 49.0092 | 1.9162 | 43.7934 | -15.6475
-1.4214 | -31.295 | 7.0367 | 48.8868 | 1.9162 | 43.671 | -15.6475
-1.4227 | -31.295 | 7.1591 | 48.7644 | 1.9144 | 43.5486 | -15.6475
-1.4227 | -31.295 | 6.792 | 49.1315 | 1.9144 | 43.9157 | -15.6475
-1.4227 | -31.295 | 7.0979 | 48.8256 | 1.9144 | 43.6098 | -15.6475
-1.4227 | -31.295 | 7.0979 | 48.8256 | 1.9144 | 43.6098 | -15.6475
-1.4227 | -31.295 | 7.0367 | 48.8868 | 1.9144 | 43.671 | -15.6475
-1.4227 | -31.3471 | 7.0367 | 48.8695 | 1.9181 | 43.645 | -15.6735
-1.424 | -31.3471 | 7.1591 | 48.7471 | 1.9163 | 43.5226 | -15.6735
-1.424 | -31.3471 | 6.9755 | 48.9307 | 1.9163 | 43.7062 | -15.6735
-1.424 | -31.3471 | 6.7307 | 49.1755 | 1.9163 | 43.951 | -15.6735
-1.424 | -31.295 | 6.8531 | 49.0704 | 1.9127 | 43.8546 | -15.6475
-1.424 | -31.3471 | 6.9755 | 48.9307 | 1.9163 | 43.7062 | -15.6735
-1.424 | -31.3471 | 7.0979 | 48.8083 | 1.9163 | 43.5838 | -15.6735
-1.424 | -31.3471 | 7.3426 | 48.5636 | 1.9163 | 43.3391 | -15.6735
-1.4253 | -31.3471 | 7.2815 | 48.6247 | 1.9146 | 43.4002 | -15.6735
-1.4253 | -31.3471 | 6.9755 | 48.9307 | 1.9146 | 43.7062 | -15.6735
-1.4253 | -31.295 | 7.1591 | 48.7644 | 1.9109 | 43.5486 | -15.6475
-1.4253 | -31.3471 | 7.1591 | 48.7471 | 1.9146 | 43.5226 | -15.6735
-1.4253 | -31.3471 | 7.1591 | 48.7471 | 1.9146 | 43.5226 | -15.6735
-1.4266 | -31.295 | 6.9755 | 48.948 | 1.9092 | 43.7322 | -15.6475
-1.4266 | -31.295 | 7.2203 | 48.7032 | 1.9092 | 43.4874 | -15.6475
-1.4266 | -31.3471 | 7.1591 | 48.7471 | 1.9128 | 43.5226 | -15.6735
-1.4279 | -31.3471 | 7.0367 | 48.8695 | 1.9112 | 43.645 | -15.6735
-1.4279 | -31.3471 | 7.0367 | 48.8695 | 1.9112 | 43.645 | -15.6735
-1.4279 | -31.3471 | 7.1591 | 48.7471 | 1.9112 | 43.5226 | -15.6735
-1.4292 | -31.347 | 6.9143 | 48.9919 | 1.9094 | 43.7674 | -15.6735
-1.4292 | -31.347 | 6.9755 | 48.9307 | 1.9094 | 43.7062 | -15.6735
-1.4292 | -31.347 | 6.9755 | 48.9307 | 1.9094 | 43.7062 | -15.6735
-1.4292 | -31.347 | 6.9143 | 48.9919 | 1.9094 | 43.7674 | -15.6735
-1.4292 | -31.3991 | 7.0979 | 48.7909 | 1.9131 | 43.5577 | -15.6996
-1.4305 | -31.347 | 6.8531 | 49.0531 | 1.9077 | 43.8286 | -15.6735
-1.4305 | -31.347 | 6.8531 | 49.0531 | 1.9077 | 43.8286 | -15.6735
-1.4305 | -31.347 | 6.9143 | 48.9919 | 1.9077 | 43.7674 | -15.6735
-1.4305 | -31.347 | 6.9755 | 48.9307 | 1.9077 | 43.7062 | -15.6735
-1.4305 | -31.347 | 6.9143 | 48.9919 | 1.9077 | 43.7674 | -15.6735
-1.4305 | -31.347 | 7.0367 | 48.8695 | 1.9077 | 43.645 | -15.6735
-1.4318 | -31.347 | 6.9755 | 48.9307 | 1.906 | 43.7062 | -15.6735
-1.4318 | -31.347 | 7.0979 | 48.8083 | 1.906 | 43.5838 | -15.6735
-1.4318 | -31.347 | 7.2203 | 48.6859 | 1.906 | 43.4614 | -15.6735
-1.4318 | -31.347 | 6.9143 | 48.9919 | 1.906 | 43.7674 | -15.6735
-1.4318 | -31.347 | 7.1591 | 48.7471 | 1.906 | 43.5226 | -15.6735
-1.4331 | -31.347 | 6.8531 | 49.0531 | 1.9042 | 43.8286 | -15.6735
-1.4331 | -31.347 | 7.0979 | 48.8083 | 1.9042 | 43.5838 | -15.6735
-1.4331 | -31.347 | 6.9755 | 48.9307 | 1.9042 | 43.7062 | -15.6735
-1.4331 | -31.347 | 6.9755 | 48.9307 | 1.9042 | 43.7062 | -15.6735
-1.4344 | -31.347 | 7.1591 | 48.7471 | 1.9025 | 43.5226 | -15.6735
-1.4331 | -31.347 | 7.0367 | 48.8695 | 1.9042 | 43.645 | -15.6735
-1.4331 | -31.2949 | 7.0979 | 48.8257 | 1.9006 | 43.6098 | -15.6475
-1.4344 | -31.2949 | 7.1591 | 48.7645 | 1.8989 | 43.5486 | -15.6475
-1.4344 | -31.2949 | 6.9143 | 49.0093 | 1.8989 | 43.7934 | -15.6475
-1.4344 | -31.2949 | 6.9755 | 48.9481 | 1.8989 | 43.7322 | -15.6475
-1.4344 | -31.2949 | 6.9143 | 49.0093 | 1.8989 | 43.7934 | -15.6475
-1.4344 | -31.347 | 7.0367 | 48.8695 | 1.9025 | 43.645 | -15.6735
-1.4344 | -31.347 | 7.0979 | 48.8083 | 1.9025 | 43.5838 | -15.6735
-1.4357 | -31.347 | 7.1591 | 48.7471 | 1.9008 | 43.5226 | -15.6735
-1.4357 | -31.347 | 7.2203 | 48.6859 | 1.9008 | 43.4614 | -15.6735
-1.4357 | -31.347 | 7.0979 | 48.8083 | 1.9008 | 43.5838 | -15.6735
-1.4357 | -31.347 | 7.2203 | 48.6859 | 1.9008 | 43.4614 | -15.6735
-1.4357 | -31.347 | 6.9143 | 48.9919 | 1.9008 | 43.7674 | -15.6735
-1.4357 | -31.347 | 6.9143 | 48.9919 | 1.9008 | 43.7674 | -15.6735
-1.437 | -31.3991 | 6.9143 | 48.9745 | 1.9027 | 43.7414 | -15.6995
-1.437 | -31.3991 | 6.9755 | 48.9133 | 1.9027 | 43.6802 | -15.6995
-1.437 | -31.3991 | 6.9143 | 48.9745 | 1.9027 | 43.7414 | -15.6995
-1.4383 | -31.3991 | 7.0367 | 48.8521 | 1.901 | 43.619 | -15.6995
-1.437 | -31.3991 | 7.0979 | 48.7909 | 1.9027 | 43.5578 | -15.6995
-1.4383 | -31.3991 | 7.1591 | 48.7297 | 1.901 | 43.4966 | -15.6995
-1.4396 | -31.3991 | 6.9143 | 48.9745 | 1.8993 | 43.7414 | -15.6995
-1.4396 | -31.3991 | 7.0979 | 48.7909 | 1.8993 | 43.5578 | -15.6995
-1.4383 | -31.3991 | 7.0367 | 48.8521 | 1.901 | 43.619 | -15.6995
-1.4383 | -31.3991 | 7.2815 | 48.6073 | 1.901 | 43.3742 | -15.6995
-1.4396 | -31.3991 | 6.9755 | 48.9133 | 1.8993 | 43.6802 | -15.6995
-1.4396 | -31.3991 | 7.2203 | 48.6685 | 1.8993 | 43.4354 | -15.6995
-1.4409 | -31.3991 | 7.0367 | 48.8521 | 1.8976 | 43.619 | -15.6995
-1.4409 | -31.3991 | 6.9755 | 48.9133 | 1.8976 | 43.6802 | -15.6995
-1.4409 | -31.3991 | 6.9143 | 48.9745 | 1.8976 | 43.7414 | -15.6995
-1.4409 | -31.3991 | 7.0367 | 48.8521 | 1.8976 | 43.619 | -15.6995
-1.4409 | -31.3991 | 7.0979 | 48.7909 | 1.8976 | 43.5578 | -15.6995
-1.4409 | -31.3991 | 7.0979 | 48.7909 | 1.8976 | 43.5578 | -15.6995
-1.4409 | -31.3991 | 7.0367 | 48.8521 | 1.8976 | 43.619 | -15.6995
-1.4409 | -31.3991 | 7.2815 | 48.6073 | 1.8976 | 43.3742 | -15.6995
-1.4422 | -31.3991 | 7.0367 | 48.8521 | 1.8958 | 43.619 | -15.6995
-1.4409 | -31.3991 | 7.2203 | 48.6685 | 1.8976 | 43.4354 | -15.6995
-1.4422 | -31.3991 | 6.9755 | 48.9133 | 1.8958 | 43.6802 | -15.6995
-1.4422 | -31.3991 | 6.9755 | 48.9133 | 1.8958 | 43.6802 | -15.6995
-1.4422 | -31.4512 | 7.0367 | 48.8348 | 1.8995 | 43.5929 | -15.7256
-1.4422 | -31.3991 | 6.7307 | 49.1581 | 1.8958 | 43.925 | -15.6995
-1.4435 | -31.3991 | 7.0979 | 48.7909 | 1.8941 | 43.5578 | -15.6995
-1.4435 | -31.3991 | 7.0979 | 48.7909 | 1.8941 | 43.5578 | -15.6995
-1.4435 | -31.3991 | 6.9755 | 48.9133 | 1.8941 | 43.6802 | -15.6995
-1.4435 | -31.3991 | 6.9755 | 48.9133 | 1.8941 | 43.6802 | -15.6995
-1.4435 | -31.3991 | 7.0367 | 48.8521 | 1.8941 | 43.619 | -15.6995
-1.4448 | -31.399 | 7.0367 | 48.8522 | 1.8924 | 43.619 | -15.6995
-1.4448 | -31.4511 | 6.9755 | 48.896 | 1.896 | 43.6541 | -15.7256
-1.4448 | -31.4511 | 7.0367 | 48.8348 | 1.896 | 43.5929 | -15.7256
-1.4448 | -31.4511 | 7.0979 | 48.7736 | 1.896 | 43.5317 | -15.7256
-1.4461 | -31.4511 | 6.8531 | 49.0184 | 1.8943 | 43.7765 | -15.7256
-1.4461 | -31.4511 | 7.0367 | 48.8348 | 1.8943 | 43.5929 | -15.7256
-1.4461 | -31.4511 | 7.0979 | 48.7736 | 1.8943 | 43.5317 | -15.7256
-1.4473 | -31.399 | 7.2203 | 48.6686 | 1.8891 | 43.4354 | -15.6995
-1.4473 | -31.399 | 6.9755 | 48.9134 | 1.8891 | 43.6802 | -15.6995
-1.4473 | -31.4511 | 7.1591 | 48.7124 | 1.8927 | 43.4705 | -15.7256
-1.4486 | -31.4511 | 6.9755 | 48.896 | 1.891 | 43.6541 | -15.7256
-1.4473 | -31.4511 | 7.0367 | 48.8348 | 1.8927 | 43.5929 | -15.7256
-1.4486 | -31.399 | 7.2203 | 48.6686 | 1.8874 | 43.4354 | -15.6995
-1.4486 | -31.4511 | 7.0979 | 48.7736 | 1.891 | 43.5317 | -15.7256
-1.4486 | -31.399 | 7.1591 | 48.7298 | 1.8874 | 43.4966 | -15.6995
-1.4499 | -31.399 | 7.0979 | 48.791 | 1.8857 | 43.5578 | -15.6995
-1.4499 | -31.4511 | 7.0979 | 48.7736 | 1.8893 | 43.5317 | -15.7256
-1.4499 | -31.4511 | 7.2815 | 48.59 | 1.8893 | 43.3481 | -15.7256
-1.4499 | -31.4511 | 6.9143 | 48.9572 | 1.8893 | 43.7153 | -15.7256
-1.4512 | -31.4511 | 7.0367 | 48.8348 | 1.8876 | 43.5929 | -15.7256
-1.4499 | -31.4511 | 7.3426 | 48.5289 | 1.8893 | 43.287 | -15.7256
-1.4512 | -31.4511 | 7.2203 | 48.6512 | 1.8876 | 43.4093 | -15.7256
-1.4512 | -31.399 | 7.0979 | 48.791 | 1.884 | 43.5578 | -15.6995
-1.4512 | -31.4511 | 7.3426 | 48.5289 | 1.8876 | 43.287 | -15.7256
-1.4526 | -31.4511 | 6.9143 | 48.9572 | 1.8859 | 43.7153 | -15.7256
-1.4512 | -31.4511 | 7.0979 | 48.7736 | 1.8876 | 43.5317 | -15.7256
-1.4526 | -31.4511 | 6.9755 | 48.896 | 1.8859 | 43.6541 | -15.7256
-1.4526 | -31.4511 | 7.0367 | 48.8348 | 1.8859 | 43.5929 | -15.7256
-1.4539 | -31.4511 | 7.2203 | 48.6512 | 1.8842 | 43.4093 | -15.7256
-1.4539 | -31.4511 | 7.4038 | 48.4677 | 1.8842 | 43.2258 | -15.7256
-1.4539 | -31.4511 | 7.2815 | 48.59 | 1.8842 | 43.3481 | -15.7256
-1.4552 | -31.399 | 7.0979 | 48.791 | 1.8789 | 43.5578 | -15.6995
-1.4552 | -31.399 | 7.2815 | 48.6074 | 1.8789 | 43.3742 | -15.6995
-1.4552 | -31.4511 | 7.1591 | 48.7124 | 1.8825 | 43.4706 | -15.7255
-1.4552 | -31.6335 | 6.9143 | 48.8964 | 1.895 | 43.6242 | -15.8167
-1.4552 | -31.5032 | 7.0979 | 48.7562 | 1.8861 | 43.5057 | -15.7516
-1.4565 | -31.5032 | 7.0367 | 48.8174 | 1.8844 | 43.5669 | -15.7516
-1.4565 | -31.4511 | 7.0367 | 48.8348 | 1.8808 | 43.593 | -15.7255
-1.4577 | -31.5032 | 7.0979 | 48.7562 | 1.8828 | 43.5057 | -15.7516
-1.4577 | -31.5032 | 7.1591 | 48.695 | 1.8828 | 43.4445 | -15.7516
-1.4577 | -31.4511 | 7.2203 | 48.6512 | 1.8792 | 43.4094 | -15.7255
-1.4577 | -31.3469 | 7.0979 | 48.8083 | 1.8721 | 43.5839 | -15.6734
-1.4577 | -31.399 | 7.3426 | 48.5463 | 1.8756 | 43.3131 | -15.6995
-1.459 | -31.6335 | 6.9755 | 48.8352 | 1.89 | 43.563 | -15.8167
-1.459 | -31.6335 | 7.0979 | 48.7128 | 1.89 | 43.4406 | -15.8167
-1.459 | -31.5032 | 7.2203 | 48.6338 | 1.8811 | 43.3833 | -15.7516
-1.459 | -31.4511 | 7.2203 | 48.6512 | 1.8775 | 43.4094 | -15.7255
-1.4603 | -31.5032 | 7.2203 | 48.6338 | 1.8794 | 43.3833 | -15.7516
-1.4603 | -31.5032 | 7.0979 | 48.7562 | 1.8794 | 43.5057 | -15.7516
-1.4603 | -31.5032 | 7.1591 | 48.695 | 1.8794 | 43.4445 | -15.7516
-1.4603 | -31.5032 | 7.2203 | 48.6338 | 1.8794 | 43.3833 | -15.7516
-1.4616 | -31.5032 | 7.2815 | 48.5726 | 1.8778 | 43.3221 | -15.7516
-1.4616 | -31.5032 | 7.2815 | 48.5726 | 1.8778 | 43.3221 | -15.7516
-1.4616 | -31.5032 | 7.0367 | 48.8174 | 1.8778 | 43.5669 | -15.7516
-1.4616 | -31.5032 | 7.0979 | 48.7562 | 1.8778 | 43.5057 | -15.7516
-1.4616 | -31.4511 | 7.1591 | 48.7124 | 1.8742 | 43.4706 | -15.7255
-1.4629 | -31.4511 | 7.2203 | 48.6512 | 1.8725 | 43.4094 | -15.7255
-1.4629 | -31.4511 | 6.9755 | 48.896 | 1.8725 | 43.6542 | -15.7255
-1.4629 | -31.3989 | 7.2203 | 48.6686 | 1.8689 | 43.4354 | -15.6995
-1.4629 | -31.3468 | 7.1591 | 48.7472 | 1.8654 | 43.5227 | -15.6734
-1.4629 | -31.3468 | 7.2203 | 48.686 | 1.8654 | 43.4615 | -15.6734
-1.4642 | -31.3989 | 7.1591 | 48.7298 | 1.8673 | 43.4966 | -15.6995
-1.4642 | -31.3989 | 7.2815 | 48.6074 | 1.8673 | 43.3742 | -15.6995
-1.4642 | -31.3989 | 7.2203 | 48.6686 | 1.8673 | 43.4354 | -15.6995
-1.4655 | -31.3989 | 7.2203 | 48.6686 | 1.8656 | 43.4354 | -15.6995
-1.4655 | -31.3989 | 6.9143 | 48.9746 | 1.8656 | 43.7414 | -15.6995
-1.4655 | -31.3989 | 7.2203 | 48.6686 | 1.8656 | 43.4354 | -15.6995
-1.4655 | -31.3989 | 7.0367 | 48.8522 | 1.8656 | 43.619 | -15.6995
-1.4655 | -31.3989 | 6.9755 | 48.9134 | 1.8656 | 43.6802 | -15.6995
-1.4668 | -31.3989 | 6.9755 | 48.9134 | 1.864 | 43.6802 | -15.6995
-1.4668 | -31.451 | 7.0979 | 48.7736 | 1.8675 | 43.5318 | -15.7255
-1.4668 | -31.451 | 7.0979 | 48.7736 | 1.8675 | 43.5318 | -15.7255
-1.4668 | -31.3989 | 7.2203 | 48.6686 | 1.864 | 43.4354 | -15.6995
-1.4681 | -31.3989 | 7.0979 | 48.791 | 1.8624 | 43.5578 | -15.6995
-1.4681 | -31.451 | 7.0367 | 48.8348 | 1.8659 | 43.593 | -15.7255
-1.4681 | -31.451 | 6.9755 | 48.896 | 1.8659 | 43.6542 | -15.7255
-1.4681 | -31.451 | 6.9143 | 48.9572 | 1.8659 | 43.7154 | -15.7255
-1.4694 | -31.451 | 6.9755 | 48.896 | 1.8643 | 43.6542 | -15.7255
-1.4694 | -31.5031 | 6.9755 | 48.8787 | 1.8678 | 43.6281 | -15.7516
-1.4694 | -31.5031 | 6.9143 | 48.9399 | 1.8678 | 43.6893 | -15.7516
-1.4694 | -31.451 | 6.8531 | 49.0184 | 1.8643 | 43.7766 | -15.7255
-1.4694 | -31.451 | 6.9143 | 48.9572 | 1.8643 | 43.7154 | -15.7255
-1.4707 | -31.5031 | 6.9755 | 48.8787 | 1.8662 | 43.6281 | -15.7516
-1.4707 | -31.451 | 6.792 | 49.0795 | 1.8626 | 43.8377 | -15.7255
-1.4707 | -31.5031 | 6.9755 | 48.8787 | 1.8662 | 43.6281 | -15.7516
-1.472 | -31.5031 | 6.9755 | 48.8787 | 1.8645 | 43.6281 | -15.7516
-1.472 | -31.6855 | 6.9143 | 48.8791 | 1.8769 | 43.5981 | -15.8428
-1.472 | -31.6855 | 6.792 | 49.0014 | 1.8769 | 43.7204 | -15.8428
-1.4733 | -31.6334 | 6.9755 | 48.8352 | 1.8717 | 43.563 | -15.8167
-1.4733 | -31.6334 | 7.0367 | 48.774 | 1.8717 | 43.5018 | -15.8167
-1.4733 | -31.6334 | 7.1591 | 48.6516 | 1.8717 | 43.3794 | -15.8167
-1.4733 | -31.6334 | 6.9755 | 48.8352 | 1.8717 | 43.563 | -15.8167
-1.4746 | -31.6334 | 6.9755 | 48.8352 | 1.87 | 43.563 | -15.8167
-1.4746 | -31.6334 | 6.9755 | 48.8352 | 1.87 | 43.563 | -15.8167
-1.4746 | -31.6334 | 6.9755 | 48.8352 | 1.87 | 43.563 | -15.8167
-1.4746 | -31.6334 | 7.0367 | 48.774 | 1.87 | 43.5018 | -15.8167
-1.4759 | -31.6334 | 6.8531 | 48.9576 | 1.8684 | 43.6854 | -15.8167
-1.4759 | -31.6334 | 6.8531 | 48.9576 | 1.8684 | 43.6854 | -15.8167
-1.4759 | -31.6334 | 7.0367 | 48.774 | 1.8684 | 43.5018 | -15.8167
-1.4772 | -31.6334 | 6.8531 | 48.9576 | 1.8667 | 43.6854 | -15.8167
-1.4772 | -31.6334 | 6.9755 | 48.8352 | 1.8667 | 43.563 | -15.8167
-1.4772 | -31.6334 | 6.9143 | 48.8964 | 1.8667 | 43.6242 | -15.8167
-1.4772 | -31.6334 | 6.8531 | 48.9576 | 1.8667 | 43.6854 | -15.8167
-1.4785 | -31.5031 | 6.9755 | 48.8787 | 1.8564 | 43.6282 | -15.7515
-1.4785 | -31.6334 | 6.8531 | 48.9576 | 1.8652 | 43.6854 | -15.8167
-1.4785 | -31.6334 | 6.8531 | 48.9576 | 1.8652 | 43.6854 | -15.8167
-1.4785 | -31.6334 | 7.0367 | 48.774 | 1.8652 | 43.5018 | -15.8167
-1.4798 | -31.6334 | 6.8531 | 48.9576 | 1.8635 | 43.6854 | -15.8167
-1.4798 | -31.6855 | 7.0367 | 48.7567 | 1.8671 | 43.4757 | -15.8428
-1.4798 | -31.6855 | 6.8531 | 48.9403 | 1.8671 | 43.6593 | -15.8428
-1.4811 | -31.6334 | 7.0979 | 48.7128 | 1.8619 | 43.4406 | -15.8167
-1.4811 | -31.6855 | 7.0367 | 48.7567 | 1.8654 | 43.4757 | -15.8428
-1.4811 | -31.6855 | 7.2203 | 48.5731 | 1.8654 | 43.2921 | -15.8428
-1.4811 | -31.6855 | 7.0367 | 48.7567 | 1.8654 | 43.4757 | -15.8428
-1.4824 | -31.6855 | 6.9143 | 48.8791 | 1.8638 | 43.5982 | -15.8427
-1.4824 | -31.6855 | 6.8531 | 48.9403 | 1.8638 | 43.6594 | -15.8427
-1.4824 | -31.6855 | 6.9143 | 48.8791 | 1.8638 | 43.5982 | -15.8427
-1.4837 | -31.6855 | 7.1591 | 48.6343 | 1.8621 | 43.3534 | -15.8427
-1.4837 | -31.6855 | 7.0979 | 48.6955 | 1.8621 | 43.4146 | -15.8427
-1.4837 | -31.6855 | 7.1591 | 48.6343 | 1.8621 | 43.3534 | -15.8427
-1.485 | -31.6334 | 7.0367 | 48.774 | 1.857 | 43.5018 | -15.8167
-1.485 | -31.6855 | 7.0979 | 48.6955 | 1.8605 | 43.4146 | -15.8427
-1.485 | -31.6855 | 7.1591 | 48.6343 | 1.8605 | 43.3534 | -15.8427
-1.4863 | -31.6855 | 6.9755 | 48.8179 | 1.8588 | 43.537 | -15.8427
-1.4863 | -31.6855 | 6.9755 | 48.8179 | 1.8588 | 43.537 | -15.8427
-1.4863 | -31.6855 | 7.0979 | 48.6955 | 1.8588 | 43.4146 | -15.8427
-1.4863 | -31.6855 | 7.2203 | 48.5731 | 1.8588 | 43.2922 | -15.8427
-1.4863 | -31.6855 | 7.2203 | 48.5731 | 1.8588 | 43.2922 | -15.8427
-1.4876 | -31.6855 | 7.0979 | 48.6955 | 1.8572 | 43.4146 | -15.8427
-1.4876 | -31.6855 | 7.0979 | 48.6955 | 1.8572 | 43.4146 | -15.8427
-1.4901 | -31.6855 | 7.0979 | 48.6955 | 1.8541 | 43.4146 | -15.8427
-1.4901 | -31.6855 | 6.8531 | 48.9403 | 1.8541 | 43.6594 | -15.8427
-1.4901 | -31.6855 | 7.0979 | 48.6955 | 1.8541 | 43.4146 | -15.8427
-1.4901 | -31.7376 | 7.0979 | 48.6781 | 1.8575 | 43.3885 | -15.8688
-1.4901 | -31.6855 | 7.1591 | 48.6343 | 1.8541 | 43.3534 | -15.8427
-1.4914 | -31.6855 | 6.9755 | 48.8179 | 1.8524 | 43.537 | -15.8427
-1.4914 | -31.7376 | 7.2203 | 48.5557 | 1.8559 | 43.2661 | -15.8688
-1.4914 | -31.6855 | 7.1591 | 48.6343 | 1.8524 | 43.3534 | -15.8427
-1.4927 | -31.6855 | 6.9143 | 48.8791 | 1.8508 | 43.5982 | -15.8427
-1.4927 | -31.7376 | 6.9143 | 48.8617 | 1.8543 | 43.5721 | -15.8688
-1.4927 | -31.6855 | 7.0979 | 48.6955 | 1.8508 | 43.4146 | -15.8427
-1.4927 | -31.6855 | 7.0367 | 48.7567 | 1.8508 | 43.4758 | -15.8427
-1.4941 | -31.7376 | 6.9755 | 48.8005 | 1.8527 | 43.5109 | -15.8688
-1.4941 | -31.6855 | 7.1591 | 48.6343 | 1.8492 | 43.3534 | -15.8427
-1.4941 | -31.7376 | 7.1591 | 48.6169 | 1.8527 | 43.3273 | -15.8688
-1.4954 | -31.7376 | 7.0367 | 48.7393 | 1.8511 | 43.4497 | -15.8688
-1.4941 | -31.6855 | 7.2815 | 48.5119 | 1.8492 | 43.231 | -15.8427
-1.4954 | -31.6333 | 7.2815 | 48.5293 | 1.8441 | 43.257 | -15.8167
-1.4954 | -31.6333 | 7.2203 | 48.5905 | 1.8441 | 43.3182 | -15.8167
-1.4954 | -31.6333 | 7.1591 | 48.6517 | 1.8441 | 43.3794 | -15.8167
-1.4954 | -31.6855 | 7.1591 | 48.6343 | 1.8476 | 43.3534 | -15.8427
-1.4954 | -31.6855 | 7.3426 | 48.4508 | 1.8476 | 43.1699 | -15.8427
-1.4967 | -31.6855 | 7.3426 | 48.4508 | 1.846 | 43.1699 | -15.8427
-1.4954 | -31.6855 | 7.2203 | 48.5731 | 1.8476 | 43.2922 | -15.8427
-1.4967 | -31.6855 | 7.2815 | 48.5119 | 1.846 | 43.231 | -15.8427
-1.4967 | -31.6855 | 7.0979 | 48.6955 | 1.846 | 43.4146 | -15.8427
-1.4967 | -31.6855 | 7.1591 | 48.6343 | 1.846 | 43.3534 | -15.8427
-1.4967 | -31.6855 | 7.2203 | 48.5731 | 1.846 | 43.2922 | -15.8427
-1.4967 | -31.6855 | 7.1591 | 48.6343 | 1.846 | 43.3534 | -15.8427
-1.498 | -31.7376 | 7.0979 | 48.6781 | 1.8478 | 43.3885 | -15.8688
-1.498 | -31.6855 | 7.2203 | 48.5731 | 1.8444 | 43.2922 | -15.8427
-1.498 | -31.7376 | 7.0979 | 48.6781 | 1.8478 | 43.3885 | -15.8688
-1.498 | -31.7376 | 7.0367 | 48.7393 | 1.8478 | 43.4497 | -15.8688
-1.498 | -31.7376 | 7.1591 | 48.6169 | 1.8478 | 43.3273 | -15.8688
-1.4992 | -31.7376 | 7.0979 | 48.6781 | 1.8463 | 43.3885 | -15.8688
-1.4992 | -31.7376 | 7.0979 | 48.6781 | 1.8463 | 43.3885 | -15.8688
-1.4992 | -31.7376 | 7.0367 | 48.7393 | 1.8463 | 43.4497 | -15.8688
-1.4992 | -31.7376 | 7.0979 | 48.6781 | 1.8463 | 43.3885 | -15.8688
-1.4992 | -31.7376 | 7.2203 | 48.5557 | 1.8463 | 43.2661 | -15.8688
-1.4992 | -31.7376 | 7.2203 | 48.5557 | 1.8463 | 43.2661 | -15.8688
-1.5005 | -31.7376 | 7.1591 | 48.6169 | 1.8447 | 43.3273 | -15.8688
-1.5005 | -31.7376 | 7.2203 | 48.5557 | 1.8447 | 43.2661 | -15.8688
-1.5005 | -31.7376 | 7.1591 | 48.6169 | 1.8447 | 43.3273 | -15.8688
-1.5018 | -31.7376 | 7.0979 | 48.6781 | 1.8431 | 43.3885 | -15.8688
-1.5018 | -31.7376 | 6.9755 | 48.8005 | 1.8431 | 43.5109 | -15.8688
-1.5018 | -31.7376 | 6.9143 | 48.8617 | 1.8431 | 43.5721 | -15.8688
-1.5031 | -31.8418 | 6.9143 | 48.827 | 1.8484 | 43.52 | -15.9209
-1.5031 | -31.7376 | 7.2203 | 48.5557 | 1.8415 | 43.2661 | -15.8688
-1.5031 | -31.6854 | 7.1591 | 48.6343 | 1.838 | 43.3534 | -15.8427
-1.5031 | -31.7376 | 7.0979 | 48.6781 | 1.8415 | 43.3885 | -15.8688
-1.5044 | -31.7376 | 7.0979 | 48.6781 | 1.8399 | 43.3885 | -15.8688
-1.5044 | -31.7376 | 7.0979 | 48.6781 | 1.8399 | 43.3885 | -15.8688
-1.5044 | -31.7376 | 6.9755 | 48.8005 | 1.8399 | 43.5109 | -15.8688
-1.5057 | -31.7376 | 7.1591 | 48.6169 | 1.8383 | 43.3273 | -15.8688
-1.5057 | -31.7376 | 7.3426 | 48.4334 | 1.8383 | 43.1438 | -15.8688
-1.5057 | -31.7376 | 6.9755 | 48.8005 | 1.8383 | 43.5109 | -15.8688
-1.5057 | -31.7376 | 7.0979 | 48.6781 | 1.8383 | 43.3885 | -15.8688
-1.507 | -31.7376 | 6.9755 | 48.8005 | 1.8367 | 43.5109 | -15.8688
-1.507 | -31.7376 | 7.1591 | 48.6169 | 1.8367 | 43.3273 | -15.8688
-1.507 | -31.7897 | 7.1591 | 48.5995 | 1.8402 | 43.3013 | -15.8948
-1.507 | -31.7897 | 7.0979 | 48.6607 | 1.8402 | 43.3625 | -15.8948
-1.507 | -31.7897 | 6.9755 | 48.7831 | 1.8402 | 43.4849 | -15.8948
-1.507 | -31.7376 | 7.0979 | 48.6781 | 1.8367 | 43.3885 | -15.8688
-1.5083 | -31.7897 | 7.0979 | 48.6607 | 1.8386 | 43.3625 | -15.8948
-1.5083 | -31.7376 | 7.1591 | 48.6169 | 1.8351 | 43.3273 | -15.8688
-1.5083 | -31.7376 | 7.0367 | 48.7393 | 1.8351 | 43.4497 | -15.8688
-1.5083 | -31.7897 | 7.0979 | 48.6607 | 1.8386 | 43.3625 | -15.8948
-1.5083 | -31.7376 | 7.0367 | 48.7393 | 1.8351 | 43.4497 | -15.8688
-1.5083 | -31.7376 | 6.8531 | 48.9229 | 1.8351 | 43.6333 | -15.8688
-1.5096 | -31.7376 | 6.9755 | 48.8005 | 1.8336 | 43.5109 | -15.8688
-1.5096 | -31.7897 | 7.0367 | 48.7219 | 1.8371 | 43.4237 | -15.8948
-1.5096 | -31.7897 | 6.9755 | 48.7831 | 1.8371 | 43.4849 | -15.8948
-1.5096 | -31.7897 | 6.9143 | 48.8443 | 1.8371 | 43.5461 | -15.8948
-1.5096 | -31.7897 | 6.9755 | 48.7831 | 1.8371 | 43.4849 | -15.8948
-1.5096 | -31.7897 | 6.9143 | 48.8443 | 1.8371 | 43.5461 | -15.8948
-1.5109 | -31.7375 | 6.8531 | 48.9229 | 1.832 | 43.6333 | -15.8688
-1.5096 | -31.7897 | 7.0367 | 48.7219 | 1.8371 | 43.4237 | -15.8948
-1.5109 | -31.7897 | 7.1591 | 48.5995 | 1.8355 | 43.3013 | -15.8948
-1.5109 | -31.7897 | 7.0367 | 48.7219 | 1.8355 | 43.4237 | -15.8948
-1.5109 | -31.7897 | 7.1591 | 48.5995 | 1.8355 | 43.3013 | -15.8948
-1.5109 | -31.7897 | 7.0367 | 48.7219 | 1.8355 | 43.4237 | -15.8948
-1.5109 | -31.7375 | 6.9755 | 48.8005 | 1.832 | 43.5109 | -15.8688
-1.5122 | -31.7897 | 7.0367 | 48.7219 | 1.8339 | 43.4237 | -15.8948
-1.5122 | -31.7897 | 7.2203 | 48.5383 | 1.8339 | 43.2401 | -15.8948
-1.5122 | -31.7897 | 7.0367 | 48.7219 | 1.8339 | 43.4237 | -15.8948
-1.5122 | -31.7897 | 7.0979 | 48.6607 | 1.8339 | 43.3625 | -15.8948
-1.5122 | -31.7897 | 7.0979 | 48.6607 | 1.8339 | 43.3625 | -15.8948
-1.5122 | -31.7897 | 6.9755 | 48.7831 | 1.8339 | 43.4849 | -15.8948
-1.5135 | -31.8418 | 6.9143 | 48.827 | 1.8358 | 43.52 | -15.9209
-1.5135 | -31.7897 | 6.792 | 48.9666 | 1.8323 | 43.6684 | -15.8948
-1.5135 | -31.7897 | 7.2203 | 48.5383 | 1.8323 | 43.2401 | -15.8948
-1.5135 | -31.9461 | 6.9143 | 48.7922 | 1.8426 | 43.4679 | -15.973
-1.5135 | -31.894 | 6.9143 | 48.8096 | 1.8392 | 43.4939 | -15.947
-1.5148 | -31.894 | 6.792 | 48.9319 | 1.8376 | 43.6162 | -15.947
-1.5148 | -31.894 | 6.792 | 48.9319 | 1.8376 | 43.6162 | -15.947
-1.5148 | -31.8418 | 7.0367 | 48.7046 | 1.8342 | 43.3976 | -15.9209
-1.5148 | -31.8418 | 6.9143 | 48.827 | 1.8342 | 43.52 | -15.9209
-1.5148 | -31.8418 | 6.8531 | 48.8882 | 1.8342 | 43.5812 | -15.9209
-1.5148 | -31.8418 | 6.9755 | 48.7658 | 1.8342 | 43.4588 | -15.9209
-1.5161 | -31.8418 | 6.8531 | 48.8882 | 1.8326 | 43.5812 | -15.9209
-1.5161 | -31.8418 | 6.792 | 48.9493 | 1.8326 | 43.6423 | -15.9209
-1.5161 | -31.8418 | 6.9755 | 48.7658 | 1.8326 | 43.4588 | -15.9209
-1.5161 | -31.8418 | 6.792 | 48.9493 | 1.8326 | 43.6423 | -15.9209
-1.5161 | -31.8418 | 6.792 | 48.9493 | 1.8326 | 43.6423 | -15.9209
-1.5161 | -31.8418 | 7.0367 | 48.7046 | 1.8326 | 43.3976 | -15.9209
-1.5161 | -31.8418 | 6.9755 | 48.7658 | 1.8326 | 43.4588 | -15.9209
-1.5174 | -31.8418 | 7.0367 | 48.7046 | 1.831 | 43.3976 | -15.9209
-1.5174 | -31.8418 | 6.9755 | 48.7658 | 1.831 | 43.4588 | -15.9209
-1.5174 | -31.8418 | 7.0367 | 48.7046 | 1.831 | 43.3976 | -15.9209
-1.5174 | -31.8418 | 7.0979 | 48.6434 | 1.831 | 43.3364 | -15.9209
-1.5174 | -31.8418 | 6.9755 | 48.7658 | 1.831 | 43.4588 | -15.9209
-1.5174 | -31.8418 | 6.9143 | 48.827 | 1.831 | 43.52 | -15.9209
-1.5187 | -31.8418 | 6.792 | 48.9493 | 1.8294 | 43.6423 | -15.9209
-1.5187 | -31.8418 | 6.9143 | 48.827 | 1.8294 | 43.52 | -15.9209
-1.5187 | -31.8418 | 6.9143 | 48.827 | 1.8294 | 43.52 | -15.9209
-1.5187 | -31.8418 | 6.8531 | 48.8882 | 1.8294 | 43.5812 | -15.9209
-1.5187 | -31.8418 | 7.0367 | 48.7046 | 1.8294 | 43.3976 | -15.9209
-1.5187 | -31.8418 | 7.0979 | 48.6434 | 1.8294 | 43.3364 | -15.9209
-1.5187 | -31.8418 | 6.9143 | 48.827 | 1.8294 | 43.52 | -15.9209
-1.52 | -31.8418 | 7.0979 | 48.6434 | 1.828 | 43.3364 | -15.9209
-1.52 | -31.8418 | 6.9755 | 48.7658 | 1.828 | 43.4588 | -15.9209
-1.52 | -31.8418 | 7.0367 | 48.7046 | 1.828 | 43.3976 | -15.9209
-1.52 | -31.8418 | 7.0367 | 48.7046 | 1.828 | 43.3976 | -15.9209
-1.52 | -31.8418 | 6.9755 | 48.7658 | 1.828 | 43.4588 | -15.9209
-1.52 | -31.8418 | 7.0367 | 48.7046 | 1.828 | 43.3976 | -15.9209
-1.52 | -31.8418 | 7.0979 | 48.6434 | 1.828 | 43.3364 | -15.9209
-1.5213 | -31.8418 | 6.9143 | 48.827 | 1.8264 | 43.52 | -15.9209
-1.5213 | -31.8418 | 6.9143 | 48.827 | 1.8264 | 43.52 | -15.9209
-1.5213 | -31.8418 | 6.9143 | 48.827 | 1.8264 | 43.52 | -15.9209
-1.5213 | -31.8418 | 6.9755 | 48.7658 | 1.8264 | 43.4588 | -15.9209
-1.5213 | -31.8418 | 6.9143 | 48.827 | 1.8264 | 43.52 | -15.9209
-1.5213 | -31.8418 | 6.8531 | 48.8882 | 1.8264 | 43.5812 | -15.9209
-1.5226 | -31.8418 | 6.8531 | 48.8882 | 1.8248 | 43.5812 | -15.9209
-1.5226 | -31.8418 | 6.8531 | 48.8882 | 1.8248 | 43.5812 | -15.9209
-1.5226 | -31.8418 | 6.9755 | 48.7658 | 1.8248 | 43.4588 | -15.9209
-1.5226 | -31.8418 | 6.792 | 48.9493 | 1.8248 | 43.6423 | -15.9209
-1.5226 | -31.7897 | 6.9755 | 48.7831 | 1.8214 | 43.4849 | -15.8948
-1.5239 | -31.7375 | 6.9143 | 48.8617 | 1.8164 | 43.5721 | -15.8688
-1.5226 | -31.7375 | 6.792 | 48.984 | 1.818 | 43.6944 | -15.8688
-1.5226 | -31.7897 | 6.9143 | 48.8443 | 1.8214 | 43.5461 | -15.8948
-1.5226 | -31.7897 | 6.9755 | 48.7831 | 1.8214 | 43.4849 | -15.8948
-1.5239 | -31.7897 | 7.0367 | 48.7219 | 1.8198 | 43.4237 | -15.8948
-1.5239 | -31.7897 | 6.9755 | 48.7831 | 1.8198 | 43.4849 | -15.8948
-1.5239 | -31.7897 | 6.9755 | 48.7831 | 1.8198 | 43.4849 | -15.8948
-1.5239 | -31.7897 | 7.0367 | 48.7219 | 1.8198 | 43.4237 | -15.8948
-1.5239 | -31.8418 | 6.792 | 48.9493 | 1.8233 | 43.6423 | -15.9209
-1.5239 | -31.7897 | 6.8531 | 48.9055 | 1.8198 | 43.6073 | -15.8948
-1.5252 | -31.7897 | 6.9755 | 48.7831 | 1.8183 | 43.4849 | -15.8948
-1.5252 | -31.7897 | 6.7307 | 49.0279 | 1.8183 | 43.7297 | -15.8948
-1.5252 | -31.7897 | 6.9143 | 48.8443 | 1.8183 | 43.5461 | -15.8948
-1.5252 | -31.8418 | 6.792 | 48.9493 | 1.8217 | 43.6423 | -15.9209
-1.5252 | -31.7897 | 6.9143 | 48.8443 | 1.8183 | 43.5461 | -15.8948
-1.5252 | -31.7897 | 6.7307 | 49.0279 | 1.8183 | 43.7297 | -15.8948
-1.5265 | -31.8418 | 6.9755 | 48.7658 | 1.8201 | 43.4588 | -15.9209
-1.5265 | -31.8418 | 6.792 | 48.9493 | 1.8201 | 43.6423 | -15.9209
-1.5265 | -31.8418 | 6.7307 | 49.0106 | 1.8201 | 43.7036 | -15.9209
-1.5265 | -31.8418 | 6.792 | 48.9493 | 1.8201 | 43.6423 | -15.9209
-1.5265 | -31.7897 | 6.8531 | 48.9055 | 1.8167 | 43.6073 | -15.8948
-1.5265 | -31.8418 | 6.9755 | 48.7658 | 1.8201 | 43.4588 | -15.9209
-1.5265 | -31.8418 | 6.792 | 48.9493 | 1.8201 | 43.6423 | -15.9209
-1.5265 | -31.8418 | 6.792 | 48.9493 | 1.8201 | 43.6423 | -15.9209
-1.5278 | -31.8939 | 6.9143 | 48.8096 | 1.822 | 43.4939 | -15.947
-1.5278 | -31.8939 | 6.7307 | 48.9932 | 1.822 | 43.6775 | -15.947
-1.5278 | -31.8939 | 6.792 | 48.9319 | 1.822 | 43.6162 | -15.947
-1.5278 | -31.8939 | 6.8531 | 48.8708 | 1.822 | 43.5551 | -15.947
-1.5278 | -31.8418 | 7.0367 | 48.7046 | 1.8186 | 43.3976 | -15.9209
-1.5291 | -31.7896 | 7.0979 | 48.6608 | 1.8136 | 43.3625 | -15.8948
-1.5291 | -31.7896 | 6.6696 | 49.0891 | 1.8136 | 43.7908 | -15.8948
-1.5291 | -31.7896 | 6.792 | 48.9667 | 1.8136 | 43.6684 | -15.8948
-1.5291 | -31.8418 | 6.7307 | 49.0106 | 1.817 | 43.7036 | -15.9209
-1.5291 | -31.8418 | 6.9755 | 48.7658 | 1.817 | 43.4588 | -15.9209
-1.5303 | -31.8418 | 6.8531 | 48.8882 | 1.8156 | 43.5812 | -15.9209
-1.5303 | -31.8418 | 7.0367 | 48.7046 | 1.8156 | 43.3976 | -15.9209
-1.5303 | -31.8418 | 6.792 | 48.9493 | 1.8156 | 43.6423 | -15.9209
-1.5303 | -31.8418 | 6.8531 | 48.8882 | 1.8156 | 43.5812 | -15.9209
-1.5316 | -31.8418 | 6.9755 | 48.7658 | 1.814 | 43.4588 | -15.9209
-1.5316 | -31.8939 | 6.9755 | 48.7484 | 1.8174 | 43.4327 | -15.947
-1.5316 | -31.8939 | 6.9755 | 48.7484 | 1.8174 | 43.4327 | -15.947
-1.5316 | -31.8418 | 6.9755 | 48.7658 | 1.814 | 43.4588 | -15.9209
-1.5316 | -31.9982 | 6.9143 | 48.7748 | 1.8242 | 43.4418 | -15.9991
-1.5329 | -31.9982 | 6.792 | 48.8971 | 1.8227 | 43.5641 | -15.9991
-1.5329 | -31.9461 | 6.9755 | 48.731 | 1.8193 | 43.4067 | -15.973
-1.5329 | -31.9461 | 7.0367 | 48.6698 | 1.8193 | 43.3455 | -15.973
-1.5329 | -31.9461 | 6.8531 | 48.8534 | 1.8193 | 43.5291 | -15.973
-1.5343 | -31.9461 | 6.9755 | 48.731 | 1.8177 | 43.4067 | -15.973
-1.5343 | -31.9461 | 6.9143 | 48.7922 | 1.8177 | 43.4679 | -15.973
-1.5343 | -31.9461 | 6.9755 | 48.731 | 1.8177 | 43.4067 | -15.973
-1.5343 | -31.9461 | 7.1591 | 48.5474 | 1.8177 | 43.2231 | -15.973
-1.5356 | -31.9461 | 6.9755 | 48.731 | 1.8162 | 43.4067 | -15.973
-1.5356 | -31.9461 | 6.8531 | 48.8534 | 1.8162 | 43.5291 | -15.973
-1.5356 | -31.8939 | 6.9755 | 48.7484 | 1.8128 | 43.4327 | -15.947
-1.5356 | -31.8939 | 7.0367 | 48.6872 | 1.8128 | 43.3715 | -15.947
-1.5356 | -31.8939 | 6.792 | 48.9319 | 1.8128 | 43.6162 | -15.947
-1.5369 | -31.9461 | 6.9755 | 48.731 | 1.8146 | 43.4067 | -15.973
-1.5356 | -31.8939 | 7.0979 | 48.626 | 1.8128 | 43.3103 | -15.947
-1.5369 | -31.8939 | 7.0979 | 48.626 | 1.8112 | 43.3103 | -15.947
-1.5369 | -31.9461 | 6.8531 | 48.8534 | 1.8146 | 43.5291 | -15.973
-1.5369 | -31.9461 | 6.9755 | 48.731 | 1.8146 | 43.4067 | -15.973
-1.5369 | -31.9461 | 6.9755 | 48.731 | 1.8146 | 43.4067 | -15.973
-1.5369 | -31.9461 | 6.792 | 48.9145 | 1.8146 | 43.5902 | -15.973
-1.5382 | -31.9461 | 6.792 | 48.9145 | 1.8131 | 43.5902 | -15.973
-1.5382 | -31.8939 | 6.9755 | 48.7484 | 1.8097 | 43.4327 | -15.947
-1.5382 | -31.9461 | 6.9755 | 48.731 | 1.8131 | 43.4067 | -15.973
-1.5382 | -31.9461 | 7.0367 | 48.6698 | 1.8131 | 43.3455 | -15.973
-1.5382 | -31.9461 | 6.9755 | 48.731 | 1.8131 | 43.4067 | -15.973
-1.5382 | -31.9461 | 6.8531 | 48.8534 | 1.8131 | 43.5291 | -15.973
-1.5382 | -31.9461 | 6.7307 | 48.9758 | 1.8131 | 43.6515 | -15.973
-1.5395 | -31.8939 | 6.9755 | 48.7484 | 1.8082 | 43.4327 | -15.947
-1.5395 | -31.9461 | 6.8531 | 48.8534 | 1.8116 | 43.5291 | -15.973
-1.5395 | -31.9461 | 6.8531 | 48.8534 | 1.8116 | 43.5291 | -15.973
-1.5395 | -31.9461 | 6.9143 | 48.7922 | 1.8116 | 43.4679 | -15.973
-1.5407 | -31.9461 | 6.792 | 48.9145 | 1.8101 | 43.5902 | -15.973
-1.5407 | -31.9461 | 6.792 | 48.9145 | 1.8101 | 43.5902 | -15.973
-1.5407 | -31.9461 | 6.9755 | 48.731 | 1.8101 | 43.4067 | -15.973
-1.5407 | -31.9461 | 6.8531 | 48.8534 | 1.8101 | 43.5291 | -15.973
-1.5407 | -31.9461 | 6.9143 | 48.7922 | 1.8101 | 43.4679 | -15.973
-1.5407 | -31.9461 | 6.9755 | 48.731 | 1.8101 | 43.4067 | -15.973
-1.5407 | -31.9461 | 6.9143 | 48.7922 | 1.8101 | 43.4679 | -15.973
-1.5407 | -31.9461 | 6.8531 | 48.8534 | 1.8101 | 43.5291 | -15.973
-1.542 | -31.9982 | 6.8531 | 48.836 | 1.812 | 43.503 | -15.9991
-1.542 | -31.9982 | 7.0979 | 48.5912 | 1.812 | 43.2582 | -15.9991
-1.542 | -31.9461 | 6.8531 | 48.8534 | 1.8086 | 43.5291 | -15.973
-1.5433 | -31.9461 | 6.8531 | 48.8534 | 1.807 | 43.5291 | -15.973
-1.542 | -31.9461 | 6.8531 | 48.8534 | 1.8086 | 43.5291 | -15.973
-1.5433 | -31.9461 | 7.0367 | 48.6698 | 1.807 | 43.3455 | -15.973
-1.5433 | -31.9461 | 6.9143 | 48.7922 | 1.807 | 43.4679 | -15.973
-1.5433 | -31.9461 | 6.9755 | 48.731 | 1.807 | 43.4067 | -15.973
-1.5433 | -31.8939 | 6.9755 | 48.7484 | 1.8037 | 43.4327 | -15.947
-1.5433 | -31.8418 | 7.0979 | 48.6434 | 1.8003 | 43.3364 | -15.9209
-1.5433 | -31.8418 | 6.8531 | 48.8882 | 1.8003 | 43.5812 | -15.9209
-1.5433 | -31.8939 | 6.9755 | 48.7484 | 1.8037 | 43.4327 | -15.947
-1.5446 | -31.8939 | 7.1591 | 48.5648 | 1.8021 | 43.2491 | -15.947
-1.5446 | -31.8939 | 6.7307 | 48.9932 | 1.8021 | 43.6775 | -15.947
-1.5446 | -31.8939 | 7.1591 | 48.5648 | 1.8021 | 43.2491 | -15.947
-1.5446 | -31.9982 | 7.1591 | 48.53 | 1.8089 | 43.197 | -15.9991
-1.5446 | -31.9982 | 7.0367 | 48.6524 | 1.8089 | 43.3194 | -15.9991
-1.5459 | -31.9982 | 6.9755 | 48.7136 | 1.8074 | 43.3806 | -15.9991
-1.5459 | -31.9982 | 7.0367 | 48.6524 | 1.8074 | 43.3194 | -15.9991
-1.5459 | -31.9461 | 7.0367 | 48.6698 | 1.804 | 43.3455 | -15.973
-1.5459 | -31.9982 | 6.9755 | 48.7136 | 1.8074 | 43.3806 | -15.9991
-1.5459 | -31.9461 | 7.1591 | 48.5474 | 1.804 | 43.2231 | -15.973
-1.5459 | -31.9982 | 7.1591 | 48.53 | 1.8074 | 43.197 | -15.9991
-1.5472 | -31.9982 | 7.2815 | 48.4076 | 1.8058 | 43.0746 | -15.9991
-1.5472 | -31.9461 | 7.0979 | 48.6086 | 1.8025 | 43.2843 | -15.973
-1.5472 | -31.8939 | 7.1591 | 48.5648 | 1.7991 | 43.2491 | -15.947
-1.5472 | -31.8939 | 7.0367 | 48.6872 | 1.7991 | 43.3715 | -15.947
-1.5472 | -31.8939 | 7.0367 | 48.6872 | 1.7991 | 43.3715 | -15.947
-1.5472 | -31.9461 | 7.2815 | 48.425 | 1.8025 | 43.1007 | -15.973
-1.5472 | -31.8939 | 6.8531 | 48.8708 | 1.7991 | 43.5551 | -15.947
-1.5472 | -31.9461 | 7.0979 | 48.6086 | 1.8025 | 43.2843 | -15.973
-1.5485 | -31.9461 | 6.8531 | 48.8534 | 1.8009 | 43.5291 | -15.973
-1.5485 | -31.9461 | 6.7307 | 48.9758 | 1.8009 | 43.6515 | -15.973
-1.5485 | -31.9461 | 6.9143 | 48.7922 | 1.8009 | 43.4679 | -15.973
-1.5499 | -31.9982 | 6.9143 | 48.7748 | 1.8028 | 43.4418 | -15.9991
-1.5499 | -31.9982 | 6.9755 | 48.7136 | 1.8028 | 43.3806 | -15.9991
-1.5499 | -31.9461 | 6.9143 | 48.7922 | 1.7994 | 43.4679 | -15.973
-1.5499 | -31.9461 | 6.792 | 48.9145 | 1.7994 | 43.5902 | -15.973
-1.5499 | -31.9461 | 6.9143 | 48.7922 | 1.7994 | 43.4679 | -15.973
-1.5499 | -31.9461 | 6.9143 | 48.7922 | 1.7994 | 43.4679 | -15.973
-1.5511 | -31.9461 | 6.792 | 48.9145 | 1.798 | 43.5902 | -15.973
-1.5511 | -31.9982 | 6.9755 | 48.7136 | 1.8014 | 43.3806 | -15.9991
-1.5511 | -31.9982 | 6.8531 | 48.836 | 1.8014 | 43.503 | -15.9991
-1.5524 | -31.9461 | 6.792 | 48.9145 | 1.7965 | 43.5902 | -15.973
-1.5524 | -31.9461 | 6.9143 | 48.7922 | 1.7965 | 43.4679 | -15.973
-1.5524 | -31.9461 | 6.8531 | 48.8534 | 1.7965 | 43.5291 | -15.973
-1.5524 | -31.9461 | 6.9143 | 48.7922 | 1.7965 | 43.4679 | -15.973
-1.5524 | -31.8939 | 6.9143 | 48.8096 | 1.7931 | 43.4939 | -15.947
-1.5524 | -31.8939 | 6.9143 | 48.8096 | 1.7931 | 43.4939 | -15.947
-1.5524 | -31.8939 | 6.8531 | 48.8708 | 1.7931 | 43.5551 | -15.947
-1.5537 | -31.9461 | 6.8531 | 48.8534 | 1.795 | 43.5291 | -15.973
-1.5537 | -31.9461 | 6.8531 | 48.8534 | 1.795 | 43.5291 | -15.973
-1.5537 | -31.9461 | 6.9755 | 48.731 | 1.795 | 43.4067 | -15.973
-1.5537 | -31.9461 | 6.792 | 48.9145 | 1.795 | 43.5902 | -15.973
-1.5537 | -31.9461 | 7.0367 | 48.6698 | 1.795 | 43.3455 | -15.973
-1.555 | -31.9461 | 7.0979 | 48.6086 | 1.7935 | 43.2843 | -15.973
-1.555 | -31.9461 | 6.9143 | 48.7922 | 1.7935 | 43.4679 | -15.973
-1.555 | -31.9461 | 6.792 | 48.9145 | 1.7935 | 43.5902 | -15.973
-1.555 | -31.9461 | 7.0979 | 48.6086 | 1.7935 | 43.2843 | -15.973
-1.555 | -31.9461 | 6.9143 | 48.7922 | 1.7935 | 43.4679 | -15.973
-1.5563 | -31.9461 | 6.9755 | 48.731 | 1.792 | 43.4067 | -15.973
-1.5563 | -31.9461 | 6.9755 | 48.731 | 1.792 | 43.4067 | -15.973
-1.5563 | -31.9461 | 6.9755 | 48.731 | 1.792 | 43.4067 | -15.973
-1.5563 | -31.9461 | 6.8531 | 48.8534 | 1.792 | 43.5291 | -15.973
-1.5563 | -31.9461 | 6.9755 | 48.731 | 1.792 | 43.4067 | -15.973
-1.5563 | -31.9982 | 6.9143 | 48.7748 | 1.7953 | 43.4418 | -15.9991
-1.5563 | -31.9461 | 6.9755 | 48.731 | 1.792 | 43.4067 | -15.973
-1.5563 | -31.9461 | 6.9755 | 48.731 | 1.792 | 43.4067 | -15.973
-1.5576 | -31.9461 | 6.9143 | 48.7922 | 1.7905 | 43.4679 | -15.973
-1.5576 | -31.9982 | 7.0979 | 48.5912 | 1.7938 | 43.2582 | -15.9991
-1.5576 | -31.9982 | 7.0979 | 48.5912 | 1.7938 | 43.2582 | -15.9991
-1.5576 | -31.9982 | 7.0367 | 48.6524 | 1.7938 | 43.3194 | -15.9991
-1.5576 | -31.9461 | 6.8531 | 48.8534 | 1.7905 | 43.5291 | -15.973
-1.5589 | -31.9982 | 6.9755 | 48.7136 | 1.7923 | 43.3806 | -15.9991
-1.5576 | -31.9982 | 6.9143 | 48.7748 | 1.7938 | 43.4418 | -15.9991
-1.5589 | -31.9982 | 6.9755 | 48.7136 | 1.7923 | 43.3806 | -15.9991
-1.5589 | -31.9982 | 6.9755 | 48.7136 | 1.7923 | 43.3806 | -15.9991
-1.5589 | -31.9982 | 6.7307 | 48.9584 | 1.7923 | 43.6254 | -15.9991
-1.5589 | -31.9982 | 7.0979 | 48.5912 | 1.7923 | 43.2582 | -15.9991
-1.5589 | -31.9982 | 6.8531 | 48.836 | 1.7923 | 43.503 | -15.9991
-1.5602 | -31.9982 | 7.0367 | 48.6524 | 1.7908 | 43.3194 | -15.9991
-1.5602 | -31.9982 | 7.1591 | 48.53 | 1.7908 | 43.197 | -15.9991
-1.5602 | -31.9982 | 6.9143 | 48.7748 | 1.7908 | 43.4418 | -15.9991
-1.5602 | -31.9982 | 7.0367 | 48.6524 | 1.7908 | 43.3194 | -15.9991
-1.5602 | -32.0504 | 6.9755 | 48.6962 | 1.7941 | 43.3545 | -16.0252
-1.5602 | -32.0504 | 7.0979 | 48.5738 | 1.7941 | 43.2321 | -16.0252
-1.5602 | -31.9982 | 6.9143 | 48.7748 | 1.7908 | 43.4418 | -15.9991
-1.5615 | -32.1026 | 7.0979 | 48.5564 | 1.7961 | 43.206 | -16.0513
-1.5615 | -32.1026 | 7.0367 | 48.6176 | 1.7961 | 43.2672 | -16.0513
-1.5615 | -32.1026 | 7.1591 | 48.4952 | 1.7961 | 43.1448 | -16.0513
-1.5615 | -32.0504 | 6.9143 | 48.7574 | 1.7927 | 43.4157 | -16.0252
-1.5615 | -32.0504 | 6.9755 | 48.6962 | 1.7927 | 43.3545 | -16.0252
-1.5628 | -32.0504 | 7.0367 | 48.635 | 1.7912 | 43.2933 | -16.0252
-1.5628 | -32.0504 | 6.9755 | 48.6962 | 1.7912 | 43.3545 | -16.0252
-1.5628 | -32.0504 | 6.9755 | 48.6962 | 1.7912 | 43.3545 | -16.0252
-1.5628 | -32.0504 | 6.9143 | 48.7574 | 1.7912 | 43.4157 | -16.0252
-1.5628 | -32.1026 | 6.8531 | 48.8012 | 1.7946 | 43.4508 | -16.0513
-1.5641 | -32.1547 | 6.9755 | 48.6615 | 1.7964 | 43.3023 | -16.0774
-1.5641 | -32.1026 | 6.9143 | 48.74 | 1.7931 | 43.3896 | -16.0513
-1.5641 | -32.0504 | 6.792 | 48.8797 | 1.7897 | 43.538 | -16.0252
-1.5641 | -32.0504 | 7.0367 | 48.635 | 1.7897 | 43.2933 | -16.0252
-1.5654 | -32.0504 | 6.8531 | 48.8186 | 1.7882 | 43.4769 | -16.0252
-1.5654 | -32.1026 | 6.9143 | 48.74 | 1.7916 | 43.3896 | -16.0513
-1.5654 | -32.0504 | 7.2203 | 48.4514 | 1.7882 | 43.1097 | -16.0252
-1.5654 | -32.0504 | 6.9143 | 48.7574 | 1.7882 | 43.4157 | -16.0252
-1.5654 | -32.0504 | 7.0979 | 48.5738 | 1.7882 | 43.2321 | -16.0252
-1.5654 | -32.0504 | 6.9755 | 48.6962 | 1.7882 | 43.3545 | -16.0252
-1.5654 | -32.0504 | 7.0367 | 48.635 | 1.7882 | 43.2933 | -16.0252
-1.5667 | -32.0504 | 6.9143 | 48.7574 | 1.7868 | 43.4157 | -16.0252
-1.5667 | -32.0504 | 6.8531 | 48.8186 | 1.7868 | 43.4769 | -16.0252
-1.5667 | -32.0504 | 6.9143 | 48.7574 | 1.7868 | 43.4157 | -16.0252
-1.5667 | -32.0504 | 6.8531 | 48.8186 | 1.7868 | 43.4769 | -16.0252
-1.5667 | -32.1026 | 6.9143 | 48.74 | 1.7901 | 43.3896 | -16.0513
-1.5667 | -32.1026 | 6.8531 | 48.8012 | 1.7901 | 43.4508 | -16.0513
-1.568 | -32.1026 | 6.8531 | 48.8012 | 1.7886 | 43.4508 | -16.0513
-1.568 | -32.1547 | 6.8531 | 48.7839 | 1.7919 | 43.4247 | -16.0774
-1.568 | -32.1547 | 6.9143 | 48.7227 | 1.7919 | 43.3635 | -16.0774
-1.568 | -32.1547 | 6.792 | 48.845 | 1.7919 | 43.4858 | -16.0774
-1.568 | -32.1547 | 6.7307 | 48.9063 | 1.7919 | 43.5471 | -16.0774
-1.5693 | -32.1547 | 6.6696 | 48.9674 | 1.7904 | 43.6082 | -16.0774
-1.5693 | -32.1547 | 6.8531 | 48.7839 | 1.7904 | 43.4247 | -16.0774
-1.5693 | -32.1547 | 6.8531 | 48.7839 | 1.7904 | 43.4247 | -16.0774
-1.5693 | -32.1547 | 6.9755 | 48.6615 | 1.7904 | 43.3023 | -16.0774
-1.5693 | -32.1547 | 6.792 | 48.845 | 1.7904 | 43.4858 | -16.0774
-1.5706 | -32.1547 | 6.8531 | 48.7839 | 1.7889 | 43.4247 | -16.0774
-1.5706 | -32.1547 | 6.792 | 48.845 | 1.7889 | 43.4858 | -16.0774
-1.5706 | -32.1547 | 6.9143 | 48.7227 | 1.7889 | 43.3635 | -16.0774
-1.5706 | -32.1547 | 7.0979 | 48.5391 | 1.7889 | 43.1799 | -16.0774
-1.5706 | -32.1026 | 7.1591 | 48.4952 | 1.7856 | 43.1448 | -16.0513
-1.5706 | -32.1547 | 6.9143 | 48.7227 | 1.7889 | 43.3635 | -16.0774
-1.5718 | -32.1547 | 6.8531 | 48.7839 | 1.7875 | 43.4247 | -16.0774
-1.5718 | -32.1547 | 6.7307 | 48.9063 | 1.7875 | 43.5471 | -16.0774
-1.5718 | -32.1547 | 6.6696 | 48.9674 | 1.7875 | 43.6082 | -16.0774
-1.5718 | -32.1547 | 6.6084 | 49.0286 | 1.7875 | 43.6694 | -16.0774
-1.5718 | -32.1026 | 6.6084 | 49.0459 | 1.7842 | 43.6955 | -16.0513
-1.5718 | -32.0504 | 7.0979 | 48.5738 | 1.7809 | 43.2321 | -16.0252
-1.5718 | -32.0504 | 6.9143 | 48.7574 | 1.7809 | 43.4157 | -16.0252
-1.5731 | -32.0504 | 6.792 | 48.8797 | 1.7794 | 43.538 | -16.0252
-1.5731 | -32.0504 | 6.792 | 48.8797 | 1.7794 | 43.538 | -16.0252
-1.5731 | -32.1026 | 6.8531 | 48.8012 | 1.7827 | 43.4508 | -16.0513
-1.5731 | -32.0504 | 6.792 | 48.8797 | 1.7794 | 43.538 | -16.0252
-1.5745 | -32.2069 | 6.9143 | 48.7053 | 1.7879 | 43.3374 | -16.1035
-1.5745 | -32.1547 | 6.7307 | 48.9063 | 1.7846 | 43.5471 | -16.0774
-1.5745 | -32.2069 | 6.6696 | 48.95 | 1.7879 | 43.5821 | -16.1035
-1.5745 | -32.1547 | 6.8531 | 48.7839 | 1.7846 | 43.4247 | -16.0774
-1.5745 | -32.1547 | 6.9143 | 48.7227 | 1.7846 | 43.3635 | -16.0774
-1.5745 | -32.1547 | 6.8531 | 48.7839 | 1.7846 | 43.4247 | -16.0774
-1.5758 | -32.1547 | 6.6696 | 48.9674 | 1.7831 | 43.6082 | -16.0774
-1.5758 | -32.1547 | 6.792 | 48.845 | 1.7831 | 43.4858 | -16.0774
-1.5758 | -32.1547 | 6.792 | 48.845 | 1.7831 | 43.4858 | -16.0774
-1.5758 | -32.1547 | 6.9143 | 48.7227 | 1.7831 | 43.3635 | -16.0774
-1.5758 | -32.1547 | 6.9143 | 48.7227 | 1.7831 | 43.3635 | -16.0774
-1.5758 | -32.1547 | 6.7307 | 48.9063 | 1.7831 | 43.5471 | -16.0774
-1.5758 | -32.1547 | 6.7307 | 48.9063 | 1.7831 | 43.5471 | -16.0774
-1.5771 | -32.1547 | 6.8531 | 48.7839 | 1.7816 | 43.4247 | -16.0774
-1.5771 | -32.1547 | 6.9143 | 48.7227 | 1.7816 | 43.3635 | -16.0774
-1.5771 | -32.1547 | 6.9755 | 48.6615 | 1.7816 | 43.3023 | -16.0774
-1.5771 | -32.1547 | 6.6696 | 48.9674 | 1.7816 | 43.6082 | -16.0774
-1.5784 | -32.1548 | 6.6696 | 48.9673 | 1.7801 | 43.6082 | -16.0774
-1.5784 | -32.1548 | 6.8531 | 48.7838 | 1.7801 | 43.4247 | -16.0774
-1.5784 | -32.1548 | 6.792 | 48.8449 | 1.7801 | 43.4858 | -16.0774
-1.5784 | -32.1548 | 6.8531 | 48.7838 | 1.7801 | 43.4247 | -16.0774
-1.5784 | -32.1548 | 6.9143 | 48.7226 | 1.7801 | 43.3635 | -16.0774
-1.5784 | -32.1548 | 6.792 | 48.8449 | 1.7801 | 43.4858 | -16.0774
-1.5784 | -32.1548 | 6.8531 | 48.7838 | 1.7801 | 43.4247 | -16.0774
-1.5784 | -32.1548 | 6.8531 | 48.7838 | 1.7801 | 43.4247 | -16.0774
-1.5797 | -32.1548 | 6.9755 | 48.6614 | 1.7787 | 43.3023 | -16.0774
-1.5797 | -32.1548 | 6.7307 | 48.9062 | 1.7787 | 43.5471 | -16.0774
-1.5797 | -32.1548 | 7.0367 | 48.6002 | 1.7787 | 43.2411 | -16.0774
-1.5797 | -32.1548 | 6.7307 | 48.9062 | 1.7787 | 43.5471 | -16.0774
-1.581 | -32.1548 | 6.792 | 48.8449 | 1.7772 | 43.4858 | -16.0774
-1.581 | -32.1548 | 6.7307 | 48.9062 | 1.7772 | 43.5471 | -16.0774
-1.581 | -32.1548 | 6.8531 | 48.7838 | 1.7772 | 43.4247 | -16.0774
-1.581 | -32.1548 | 6.8531 | 48.7838 | 1.7772 | 43.4247 | -16.0774
-1.581 | -32.1548 | 6.9143 | 48.7226 | 1.7772 | 43.3635 | -16.0774
-1.581 | -32.1548 | 6.9755 | 48.6614 | 1.7772 | 43.3023 | -16.0774
-1.5822 | -32.1026 | 6.8531 | 48.8012 | 1.7725 | 43.4508 | -16.0513
-1.5822 | -32.1548 | 6.8531 | 48.7838 | 1.7758 | 43.4247 | -16.0774
-1.5822 | -32.1026 | 6.8531 | 48.8012 | 1.7725 | 43.4508 | -16.0513
-1.5822 | -32.1548 | 6.9143 | 48.7226 | 1.7758 | 43.3635 | -16.0774
-1.5822 | -32.1548 | 6.8531 | 48.7838 | 1.7758 | 43.4247 | -16.0774
-1.5822 | -32.1548 | 7.0979 | 48.539 | 1.7758 | 43.1799 | -16.0774
-1.5835 | -32.1548 | 6.9755 | 48.6614 | 1.7743 | 43.3023 | -16.0774
-1.5835 | -32.1548 | 7.0367 | 48.6002 | 1.7743 | 43.2411 | -16.0774
-1.5835 | -32.1548 | 6.9143 | 48.7226 | 1.7743 | 43.3635 | -16.0774
-1.5848 | -32.1026 | 7.1591 | 48.4952 | 1.7696 | 43.1448 | -16.0513
-1.5848 | -32.0504 | 7.0979 | 48.5738 | 1.7663 | 43.2321 | -16.0252
-1.5848 | -32.0504 | 7.0979 | 48.5738 | 1.7663 | 43.2321 | -16.0252
-1.5848 | -32.0504 | 7.2203 | 48.4514 | 1.7663 | 43.1097 | -16.0252
-1.5848 | -32.1026 | 7.1591 | 48.4952 | 1.7696 | 43.1448 | -16.0513
-1.5848 | -32.1026 | 7.2203 | 48.434 | 1.7696 | 43.0836 | -16.0513
-1.5848 | -32.1026 | 7.2203 | 48.434 | 1.7696 | 43.0836 | -16.0513
-1.5861 | -32.1026 | 7.2815 | 48.3728 | 1.7681 | 43.0224 | -16.0513
-1.5861 | -32.1026 | 7.0979 | 48.5564 | 1.7681 | 43.206 | -16.0513
-1.5861 | -32.1026 | 7.0979 | 48.5564 | 1.7681 | 43.206 | -16.0513
-1.5874 | -32.1026 | 7.0979 | 48.5564 | 1.7667 | 43.206 | -16.0513
-1.5874 | -32.1026 | 7.1591 | 48.4952 | 1.7667 | 43.1448 | -16.0513
-1.5874 | -32.1548 | 7.1591 | 48.4778 | 1.77 | 43.1187 | -16.0774
-1.5874 | -32.1548 | 6.9755 | 48.6614 | 1.77 | 43.3023 | -16.0774
-1.5874 | -32.1548 | 7.1591 | 48.4778 | 1.77 | 43.1187 | -16.0774
-1.5887 | -32.1548 | 7.0367 | 48.6002 | 1.7685 | 43.2411 | -16.0774
-1.5887 | -32.2069 | 7.0979 | 48.5217 | 1.7718 | 43.1538 | -16.1035
-1.5901 | -32.2069 | 7.0367 | 48.5829 | 1.7703 | 43.215 | -16.1035
-1.5901 | -32.2069 | 7.0367 | 48.5829 | 1.7703 | 43.215 | -16.1035
-1.5901 | -32.2069 | 6.9143 | 48.7053 | 1.7703 | 43.3374 | -16.1035
-1.5901 | -32.2069 | 7.1591 | 48.4605 | 1.7703 | 43.0926 | -16.1035
-1.5913 | -32.207 | 6.9143 | 48.7052 | 1.769 | 43.3374 | -16.1035
-1.5913 | -32.207 | 7.0979 | 48.5216 | 1.769 | 43.1538 | -16.1035
-1.5913 | -32.1548 | 6.9755 | 48.6614 | 1.7657 | 43.3023 | -16.0774
-1.5913 | -32.1026 | 6.8531 | 48.8012 | 1.7624 | 43.4508 | -16.0513
-1.5913 | -32.1026 | 6.9143 | 48.74 | 1.7624 | 43.3896 | -16.0513
-1.5913 | -32.1548 | 6.9143 | 48.7226 | 1.7657 | 43.3635 | -16.0774
-1.5913 | -32.1548 | 6.8531 | 48.7838 | 1.7657 | 43.4247 | -16.0774
-1.5926 | -32.1548 | 6.9755 | 48.6614 | 1.7642 | 43.3023 | -16.0774
-1.5926 | -32.2591 | 6.9755 | 48.6267 | 1.7708 | 43.2501 | -16.1296
-1.5926 | -32.2591 | 6.8531 | 48.7491 | 1.7708 | 43.3725 | -16.1296
-1.5926 | -32.207 | 7.1591 | 48.4604 | 1.7675 | 43.0926 | -16.1035
-1.5939 | -32.207 | 6.9755 | 48.644 | 1.7661 | 43.2762 | -16.1035
-1.5939 | -32.207 | 7.0979 | 48.5216 | 1.7661 | 43.1538 | -16.1035
-1.5939 | -32.207 | 6.9755 | 48.644 | 1.7661 | 43.2762 | -16.1035
-1.5939 | -32.207 | 6.9143 | 48.7052 | 1.7661 | 43.3374 | -16.1035
-1.5939 | -32.207 | 6.9755 | 48.644 | 1.7661 | 43.2762 | -16.1035
-1.5939 | -32.207 | 6.9755 | 48.644 | 1.7661 | 43.2762 | -16.1035
-1.5952 | -32.207 | 7.0979 | 48.5216 | 1.7646 | 43.1538 | -16.1035
-1.5952 | -32.207 | 7.0979 | 48.5216 | 1.7646 | 43.1538 | -16.1035
-1.5952 | -32.207 | 6.9755 | 48.644 | 1.7646 | 43.2762 | -16.1035
-1.5952 | -32.207 | 6.8531 | 48.7664 | 1.7646 | 43.3986 | -16.1035
-1.5952 | -32.207 | 6.9143 | 48.7052 | 1.7646 | 43.3374 | -16.1035
-1.5965 | -32.207 | 7.0979 | 48.5216 | 1.7632 | 43.1538 | -16.1035
-1.5965 | -32.207 | 6.9755 | 48.644 | 1.7632 | 43.2762 | -16.1035
-1.5965 | -32.207 | 7.0367 | 48.5828 | 1.7632 | 43.215 | -16.1035
-1.5965 | -32.207 | 7.0979 | 48.5216 | 1.7632 | 43.1538 | -16.1035
-1.5965 | -32.207 | 6.9143 | 48.7052 | 1.7632 | 43.3374 | -16.1035
-1.5978 | -32.207 | 6.8531 | 48.7664 | 1.7617 | 43.3986 | -16.1035
-1.5978 | -32.207 | 6.8531 | 48.7664 | 1.7617 | 43.3986 | -16.1035
-1.5978 | -32.207 | 7.0979 | 48.5216 | 1.7617 | 43.1538 | -16.1035
-1.5978 | -32.2591 | 6.9143 | 48.6879 | 1.765 | 43.3113 | -16.1296
-1.5991 | -32.207 | 7.0367 | 48.5828 | 1.7603 | 43.215 | -16.1035
-1.5991 | -32.2591 | 6.9143 | 48.6879 | 1.7636 | 43.3113 | -16.1296
-1.5991 | -32.2591 | 7.1591 | 48.4431 | 1.7636 | 43.0665 | -16.1296
-1.5991 | -32.2591 | 7.0979 | 48.5043 | 1.7636 | 43.1277 | -16.1296
-1.5991 | -32.207 | 7.1591 | 48.4604 | 1.7603 | 43.0926 | -16.1035
-1.6004 | -32.2592 | 7.1591 | 48.443 | 1.7621 | 43.0665 | -16.1296
-1.6004 | -32.2592 | 6.9143 | 48.6878 | 1.7621 | 43.3113 | -16.1296
-1.6017 | -32.2592 | 7.0979 | 48.5042 | 1.7608 | 43.1277 | -16.1296
-1.6017 | -32.2592 | 6.9143 | 48.6878 | 1.7608 | 43.3113 | -16.1296
-1.6017 | -32.2592 | 7.0979 | 48.5042 | 1.7608 | 43.1277 | -16.1296
-1.6017 | -32.2592 | 7.0979 | 48.5042 | 1.7608 | 43.1277 | -16.1296
-1.6017 | -32.2592 | 7.2203 | 48.3818 | 1.7608 | 43.0053 | -16.1296
-1.603 | -32.2592 | 7.1591 | 48.443 | 1.7593 | 43.0665 | -16.1296
-1.603 | -32.207 | 7.2203 | 48.3992 | 1.7561 | 43.0314 | -16.1035
-1.603 | -32.2592 | 7.0367 | 48.5654 | 1.7593 | 43.1889 | -16.1296
-1.603 | -32.2592 | 6.9755 | 48.6266 | 1.7593 | 43.2501 | -16.1296
-1.6043 | -32.207 | 7.0979 | 48.5216 | 1.7547 | 43.1538 | -16.1035
-1.6043 | -32.207 | 7.1591 | 48.4604 | 1.7547 | 43.0926 | -16.1035
-1.6043 | -32.2592 | 7.0979 | 48.5042 | 1.7579 | 43.1277 | -16.1296
-1.6056 | -32.2592 | 7.3426 | 48.2595 | 1.7565 | 42.883 | -16.1296
-1.6056 | -32.2592 | 6.9755 | 48.6266 | 1.7565 | 43.2501 | -16.1296
-1.6056 | -32.2592 | 6.9143 | 48.6878 | 1.7565 | 43.3113 | -16.1296
-1.6069 | -32.2592 | 7.1591 | 48.443 | 1.755 | 43.0665 | -16.1296
-1.6069 | -32.2592 | 7.0367 | 48.5654 | 1.755 | 43.1889 | -16.1296
-1.6069 | -32.2592 | 6.9755 | 48.6266 | 1.755 | 43.2501 | -16.1296
-1.6069 | -32.2592 | 6.9143 | 48.6878 | 1.755 | 43.3113 | -16.1296
-1.6082 | -32.2592 | 6.792 | 48.8101 | 1.7536 | 43.4336 | -16.1296
-1.6082 | -32.2592 | 6.9143 | 48.6878 | 1.7536 | 43.3113 | -16.1296
-1.6082 | -32.2592 | 7.1591 | 48.443 | 1.7536 | 43.0665 | -16.1296
-1.6082 | -32.2592 | 7.2815 | 48.3206 | 1.7536 | 42.9441 | -16.1296
-1.6082 | -32.2592 | 6.9755 | 48.6266 | 1.7536 | 43.2501 | -16.1296
-1.6082 | -32.1548 | 7.1591 | 48.4778 | 1.7471 | 43.1187 | -16.0774
-1.6095 | -32.207 | 7.1591 | 48.4604 | 1.749 | 43.0926 | -16.1035
-1.6095 | -32.207 | 6.9755 | 48.644 | 1.749 | 43.2762 | -16.1035
-1.6095 | -32.207 | 7.0367 | 48.5828 | 1.749 | 43.215 | -16.1035
-1.6095 | -32.207 | 6.8531 | 48.7664 | 1.749 | 43.3986 | -16.1035
-1.6095 | -32.2592 | 7.1591 | 48.443 | 1.7522 | 43.0665 | -16.1296
-1.6108 | -32.2592 | 7.1591 | 48.443 | 1.7508 | 43.0665 | -16.1296
-1.6108 | -32.2592 | 6.9755 | 48.6266 | 1.7508 | 43.2501 | -16.1296
-1.6108 | -32.2592 | 7.1591 | 48.443 | 1.7508 | 43.0665 | -16.1296
-1.6108 | -32.2592 | 7.0367 | 48.5654 | 1.7508 | 43.1889 | -16.1296
-1.6108 | -32.2592 | 7.3426 | 48.2595 | 1.7508 | 42.883 | -16.1296
-1.6121 | -32.2592 | 7.1591 | 48.443 | 1.7494 | 43.0665 | -16.1296
-1.6121 | -32.2592 | 7.3426 | 48.2595 | 1.7494 | 42.883 | -16.1296
-1.6121 | -32.2592 | 7.0979 | 48.5042 | 1.7494 | 43.1277 | -16.1296
-1.6121 | -32.2592 | 7.1591 | 48.443 | 1.7494 | 43.0665 | -16.1296
-1.6121 | -32.2592 | 7.2815 | 48.3206 | 1.7494 | 42.9441 | -16.1296
-1.6121 | -32.2592 | 7.1591 | 48.443 | 1.7494 | 43.0665 | -16.1296
-1.6133 | -32.2592 | 7.2203 | 48.3818 | 1.748 | 43.0053 | -16.1296
-1.6121 | -32.2592 | 7.0979 | 48.5042 | 1.7494 | 43.1277 | -16.1296
-1.6133 | -32.2592 | 7.2815 | 48.3206 | 1.748 | 42.9441 | -16.1296
-1.6133 | -32.2592 | 7.0979 | 48.5042 | 1.748 | 43.1277 | -16.1296
-1.6133 | -32.2592 | 7.0979 | 48.5042 | 1.748 | 43.1277 | -16.1296
-1.6133 | -32.3114 | 7.0979 | 48.4868 | 1.7513 | 43.1016 | -16.1557
-1.6146 | -32.2592 | 7.2815 | 48.3206 | 1.7466 | 42.9441 | -16.1296
-1.6133 | -32.3114 | 7.2203 | 48.3644 | 1.7513 | 42.9792 | -16.1557
-1.6146 | -32.2592 | 7.0367 | 48.5654 | 1.7466 | 43.1889 | -16.1296
-1.6146 | -32.2592 | 7.1591 | 48.443 | 1.7466 | 43.0665 | -16.1296
-1.6146 | -32.2592 | 6.9755 | 48.6266 | 1.7466 | 43.2501 | -16.1296
-1.6146 | -32.2592 | 7.0367 | 48.5654 | 1.7466 | 43.1889 | -16.1296
-1.616 | -32.2592 | 7.0367 | 48.5654 | 1.7452 | 43.1889 | -16.1296
-1.616 | -32.2592 | 7.0367 | 48.5654 | 1.7452 | 43.1889 | -16.1296
-1.616 | -32.2592 | 7.1591 | 48.443 | 1.7452 | 43.0665 | -16.1296
-1.616 | -32.2592 | 7.3426 | 48.2595 | 1.7452 | 42.883 | -16.1296
-1.616 | -32.2592 | 7.2203 | 48.3818 | 1.7452 | 43.0053 | -16.1296
-1.616 | -32.2592 | 7.1591 | 48.443 | 1.7452 | 43.0665 | -16.1296
-1.6186 | -32.2592 | 7.0367 | 48.5654 | 1.7424 | 43.1889 | -16.1296
-1.6186 | -32.2592 | 7.3426 | 48.2595 | 1.7424 | 42.883 | -16.1296
-1.6186 | -32.3114 | 7.1591 | 48.4256 | 1.7456 | 43.0404 | -16.1557
-1.6199 | -32.3114 | 7.2203 | 48.3644 | 1.7442 | 42.9792 | -16.1557
-1.6199 | -32.3114 | 7.0367 | 48.548 | 1.7442 | 43.1628 | -16.1557
-1.6199 | -32.3114 | 6.9143 | 48.6704 | 1.7442 | 43.2852 | -16.1557
-1.6199 | -32.3114 | 7.2203 | 48.3644 | 1.7442 | 42.9792 | -16.1557
-1.6199 | -32.3114 | 7.0979 | 48.4868 | 1.7442 | 43.1016 | -16.1557
-1.6199 | -32.3114 | 6.9143 | 48.6704 | 1.7442 | 43.2852 | -16.1557
-1.6199 | -32.3114 | 6.9755 | 48.6092 | 1.7442 | 43.224 | -16.1557
-1.6199 | -32.3114 | 6.9143 | 48.6704 | 1.7442 | 43.2852 | -16.1557
-1.6212 | -32.3114 | 7.0979 | 48.4868 | 1.7428 | 43.1016 | -16.1557
-1.6212 | -32.3114 | 6.9755 | 48.6092 | 1.7428 | 43.224 | -16.1557
-1.6212 | -32.3114 | 7.0367 | 48.548 | 1.7428 | 43.1628 | -16.1557
-1.6212 | -32.3114 | 7.1591 | 48.4256 | 1.7428 | 43.0404 | -16.1557
-1.6212 | -32.3114 | 7.1591 | 48.4256 | 1.7428 | 43.0404 | -16.1557
-1.6225 | -32.3114 | 7.0367 | 48.548 | 1.7414 | 43.1628 | -16.1557
-1.6225 | -32.3114 | 6.9755 | 48.6092 | 1.7414 | 43.224 | -16.1557
-1.6225 | -32.3114 | 6.9143 | 48.6704 | 1.7414 | 43.2852 | -16.1557
-1.6225 | -32.3114 | 7.1591 | 48.4256 | 1.7414 | 43.0404 | -16.1557
-1.6225 | -32.3114 | 7.0367 | 48.548 | 1.7414 | 43.1628 | -16.1557
-1.6225 | -32.3114 | 6.9143 | 48.6704 | 1.7414 | 43.2852 | -16.1557
-1.6237 | -32.3114 | 6.8531 | 48.7316 | 1.7401 | 43.3464 | -16.1557
-1.6237 | -32.3114 | 6.8531 | 48.7316 | 1.7401 | 43.3464 | -16.1557
-1.6237 | -32.3114 | 6.8531 | 48.7316 | 1.7401 | 43.3464 | -16.1557
-1.6237 | -32.3114 | 6.8531 | 48.7316 | 1.7401 | 43.3464 | -16.1557
-1.6237 | -32.3636 | 6.8531 | 48.7142 | 1.7433 | 43.3203 | -16.1818
-1.625 | -32.4158 | 6.9143 | 48.6356 | 1.7451 | 43.233 | -16.2079
-1.625 | -32.4158 | 6.7307 | 48.8192 | 1.7451 | 43.4166 | -16.2079
-1.625 | -32.4158 | 6.6084 | 48.9415 | 1.7451 | 43.5389 | -16.2079
-1.625 | -32.3636 | 6.9143 | 48.653 | 1.7419 | 43.2591 | -16.1818
-1.6263 | -32.3636 | 6.7307 | 48.8366 | 1.7405 | 43.4427 | -16.1818
-1.625 | -32.3636 | 6.8531 | 48.7142 | 1.7419 | 43.3203 | -16.1818
-1.6263 | -32.3636 | 6.792 | 48.7753 | 1.7405 | 43.3814 | -16.1818
-1.6263 | -32.3636 | 6.9143 | 48.653 | 1.7405 | 43.2591 | -16.1818
-1.6263 | -32.4158 | 6.7307 | 48.8192 | 1.7437 | 43.4166 | -16.2079
-1.6276 | -32.3636 | 6.7307 | 48.8366 | 1.7391 | 43.4427 | -16.1818
-1.6276 | -32.3636 | 6.6696 | 48.8977 | 1.7391 | 43.5038 | -16.1818
-1.6276 | -32.3114 | 6.9143 | 48.6704 | 1.7359 | 43.2852 | -16.1557
-1.6276 | -32.3636 | 6.7307 | 48.8366 | 1.7391 | 43.4427 | -16.1818
-1.6276 | -32.3636 | 6.8531 | 48.7142 | 1.7391 | 43.3203 | -16.1818
-1.6276 | -32.3114 | 7.0367 | 48.548 | 1.7359 | 43.1628 | -16.1557
-1.6289 | -32.3636 | 6.9143 | 48.653 | 1.7377 | 43.2591 | -16.1818
-1.6289 | -32.3636 | 6.8531 | 48.7142 | 1.7377 | 43.3203 | -16.1818
-1.6289 | -32.3636 | 6.8531 | 48.7142 | 1.7377 | 43.3203 | -16.1818
-1.6289 | -32.3636 | 7.0367 | 48.5306 | 1.7377 | 43.1367 | -16.1818
-1.6289 | -32.3636 | 6.9755 | 48.5918 | 1.7377 | 43.1979 | -16.1818
-1.6302 | -32.3636 | 7.2203 | 48.347 | 1.7363 | 42.9531 | -16.1818
-1.6302 | -32.3636 | 7.0979 | 48.4694 | 1.7363 | 43.0755 | -16.1818
-1.6302 | -32.3636 | 7.1591 | 48.4082 | 1.7363 | 43.0143 | -16.1818
-1.6316 | -32.4158 | 7.0367 | 48.5132 | 1.7381 | 43.1106 | -16.2079
-1.6316 | -32.3636 | 6.9143 | 48.653 | 1.7349 | 43.2591 | -16.1818
-1.6316 | -32.3636 | 7.0367 | 48.5306 | 1.7349 | 43.1367 | -16.1818
-1.6316 | -32.4158 | 7.0979 | 48.452 | 1.7381 | 43.0494 | -16.2079
-1.6316 | -32.3636 | 7.0979 | 48.4694 | 1.7349 | 43.0755 | -16.1818
-1.6328 | -32.3636 | 6.9143 | 48.653 | 1.7336 | 43.2591 | -16.1818
-1.6328 | -32.3636 | 6.8531 | 48.7142 | 1.7336 | 43.3203 | -16.1818
-1.6328 | -32.3636 | 6.9755 | 48.5918 | 1.7336 | 43.1979 | -16.1818
-1.6341 | -32.3636 | 6.792 | 48.7753 | 1.7322 | 43.3814 | -16.1818
-1.6341 | -32.3636 | 6.9755 | 48.5918 | 1.7322 | 43.1979 | -16.1818
-1.6341 | -32.4158 | 6.9143 | 48.6356 | 1.7354 | 43.233 | -16.2079
-1.6341 | -32.3636 | 7.0979 | 48.4694 | 1.7322 | 43.0755 | -16.1818
-1.6354 | -32.3636 | 6.7307 | 48.8366 | 1.7308 | 43.4427 | -16.1818
-1.6354 | -32.3636 | 6.9755 | 48.5918 | 1.7308 | 43.1979 | -16.1818
-1.6354 | -32.3636 | 6.5472 | 49.0201 | 1.7308 | 43.6262 | -16.1818
-1.6367 | -32.3636 | 6.7307 | 48.8366 | 1.7295 | 43.4427 | -16.1818
-1.6367 | -32.3636 | 6.8531 | 48.7142 | 1.7295 | 43.3203 | -16.1818
-1.6367 | -32.3636 | 6.9143 | 48.653 | 1.7295 | 43.2591 | -16.1818
-1.6367 | -32.3114 | 6.9755 | 48.6092 | 1.7263 | 43.224 | -16.1557
-1.638 | -32.3115 | 7.2203 | 48.3644 | 1.7249 | 42.9792 | -16.1557
-1.638 | -32.3115 | 7.0367 | 48.548 | 1.7249 | 43.1628 | -16.1557
-1.638 | -32.4681 | 6.9755 | 48.557 | 1.7344 | 43.1457 | -16.234
-1.6393 | -32.4681 | 7.0367 | 48.4958 | 1.7331 | 43.0845 | -16.234
-1.6393 | -32.4159 | 6.9755 | 48.5744 | 1.7299 | 43.1718 | -16.2079
-1.6393 | -32.4159 | 6.9755 | 48.5744 | 1.7299 | 43.1718 | -16.2079
-1.6393 | -32.4159 | 6.9143 | 48.6356 | 1.7299 | 43.233 | -16.2079
-1.6393 | -32.4159 | 6.9143 | 48.6356 | 1.7299 | 43.233 | -16.2079
-1.6406 | -32.4159 | 7.0367 | 48.5132 | 1.7285 | 43.1106 | -16.2079
-1.6406 | -32.4159 | 6.9143 | 48.6356 | 1.7285 | 43.233 | -16.2079
-1.6406 | -32.4159 | 6.9755 | 48.5744 | 1.7285 | 43.1718 | -16.2079
-1.6406 | -32.4159 | 6.792 | 48.7579 | 1.7285 | 43.3553 | -16.2079
-1.6419 | -32.3637 | 6.8531 | 48.7142 | 1.724 | 43.3203 | -16.1818
-1.6419 | -32.4159 | 6.6696 | 48.8803 | 1.7271 | 43.4777 | -16.2079
-1.6419 | -32.3637 | 6.8531 | 48.7142 | 1.724 | 43.3203 | -16.1818
-1.6419 | -32.4159 | 6.6696 | 48.8803 | 1.7271 | 43.4777 | -16.2079
-1.6419 | -32.4159 | 6.7307 | 48.8192 | 1.7271 | 43.4166 | -16.2079
-1.6432 | -32.3637 | 6.6696 | 48.8977 | 1.7227 | 43.5038 | -16.1818
-1.6432 | -32.4159 | 6.9143 | 48.6356 | 1.7258 | 43.233 | -16.2079
-1.6432 | -32.4159 | 6.8531 | 48.6968 | 1.7258 | 43.2942 | -16.2079
-1.6432 | -32.4159 | 7.0367 | 48.5132 | 1.7258 | 43.1106 | -16.2079
-1.6445 | -32.4159 | 6.7307 | 48.8192 | 1.7245 | 43.4166 | -16.2079
-1.6445 | -32.3637 | 6.8531 | 48.7142 | 1.7213 | 43.3203 | -16.1818
-1.6445 | -32.4159 | 6.792 | 48.7579 | 1.7245 | 43.3553 | -16.2079
-1.6445 | -32.4159 | 6.8531 | 48.6968 | 1.7245 | 43.2942 | -16.2079
-1.6458 | -32.4159 | 6.792 | 48.7579 | 1.7231 | 43.3553 | -16.2079
-1.6458 | -32.4159 | 6.9143 | 48.6356 | 1.7231 | 43.233 | -16.2079
-1.6458 | -32.4159 | 6.6696 | 48.8803 | 1.7231 | 43.4777 | -16.2079
-1.6471 | -32.4159 | 6.6696 | 48.8803 | 1.7217 | 43.4777 | -16.2079
-1.6458 | -32.3115 | 7.0979 | 48.4868 | 1.7168 | 43.1016 | -16.1557
-1.6471 | -32.3115 | 7.1591 | 48.4256 | 1.7154 | 43.0404 | -16.1557
-1.6471 | -32.3115 | 6.9755 | 48.6092 | 1.7154 | 43.224 | -16.1557
-1.6471 | -32.3115 | 7.0367 | 48.548 | 1.7154 | 43.1628 | -16.1557
-1.6484 | -32.3637 | 6.8531 | 48.7142 | 1.7172 | 43.3203 | -16.1818
-1.6484 | -32.3637 | 6.9755 | 48.5918 | 1.7172 | 43.1979 | -16.1818
-1.6484 | -32.3637 | 7.2203 | 48.347 | 1.7172 | 42.9531 | -16.1818
-1.6484 | -32.3637 | 6.9143 | 48.653 | 1.7172 | 43.2591 | -16.1818
-1.6484 | -32.4159 | 6.792 | 48.7579 | 1.7204 | 43.3553 | -16.2079
-1.6484 | -32.4159 | 6.9755 | 48.5744 | 1.7204 | 43.1718 | -16.2079
-1.6497 | -32.3637 | 6.9143 | 48.653 | 1.7158 | 43.2591 | -16.1818
-1.6497 | -32.3637 | 7.0979 | 48.4694 | 1.7158 | 43.0755 | -16.1818
-1.6497 | -32.3637 | 7.0979 | 48.4694 | 1.7158 | 43.0755 | -16.1818
-1.6497 | -32.4159 | 6.9755 | 48.5744 | 1.719 | 43.1717 | -16.208
-1.6497 | -32.4681 | 6.9755 | 48.557 | 1.7222 | 43.1456 | -16.2341
-1.651 | -32.4159 | 6.9143 | 48.6356 | 1.7176 | 43.2329 | -16.208
-1.651 | -32.4159 | 6.9143 | 48.6356 | 1.7176 | 43.2329 | -16.208
-1.651 | -32.4159 | 6.792 | 48.7579 | 1.7176 | 43.3552 | -16.208
-1.651 | -32.4159 | 6.8531 | 48.6968 | 1.7176 | 43.2941 | -16.208
-1.651 | -32.4681 | 6.7307 | 48.8018 | 1.7208 | 43.3904 | -16.2341
-1.651 | -32.4159 | 7.1591 | 48.3908 | 1.7176 | 42.9881 | -16.208
-1.651 | -32.4681 | 6.9755 | 48.557 | 1.7208 | 43.1456 | -16.2341
-1.6523 | -32.4159 | 6.8531 | 48.6968 | 1.7163 | 43.2941 | -16.208
-1.6523 | -32.4159 | 6.8531 | 48.6968 | 1.7163 | 43.2941 | -16.208
-1.6523 | -32.4159 | 6.9755 | 48.5744 | 1.7163 | 43.1717 | -16.208
-1.6523 | -32.4681 | 6.9143 | 48.6182 | 1.7194 | 43.2068 | -16.2341
-1.6523 | -32.4159 | 6.792 | 48.7579 | 1.7163 | 43.3552 | -16.208
-1.6523 | -32.4681 | 7.0367 | 48.4958 | 1.7194 | 43.0844 | -16.2341
-1.6535 | -32.4681 | 6.9143 | 48.6182 | 1.7182 | 43.2068 | -16.2341
-1.6535 | -32.4159 | 6.9143 | 48.6356 | 1.715 | 43.2329 | -16.208
-1.6535 | -32.4159 | 7.1591 | 48.3908 | 1.715 | 42.9881 | -16.208
-1.6535 | -32.4681 | 7.1591 | 48.3734 | 1.7182 | 42.962 | -16.2341
-1.6535 | -32.4681 | 7.0367 | 48.4958 | 1.7182 | 43.0844 | -16.2341
-1.6535 | -32.4681 | 7.0979 | 48.4346 | 1.7182 | 43.0232 | -16.2341
-1.6548 | -32.4159 | 7.0367 | 48.5132 | 1.7137 | 43.1105 | -16.208
-1.6548 | -32.4159 | 7.1591 | 48.3908 | 1.7137 | 42.9881 | -16.208
-1.6548 | -32.4159 | 7.0979 | 48.452 | 1.7137 | 43.0493 | -16.208
-1.6548 | -32.4159 | 7.0367 | 48.5132 | 1.7137 | 43.1105 | -16.208
-1.6548 | -32.4159 | 6.9143 | 48.6356 | 1.7137 | 43.2329 | -16.208
-1.6548 | -32.4681 | 6.9143 | 48.6182 | 1.7168 | 43.2068 | -16.2341
-1.6562 | -32.4159 | 7.1591 | 48.3908 | 1.7123 | 42.9881 | -16.208
-1.6562 | -32.4159 | 6.9755 | 48.5744 | 1.7123 | 43.1717 | -16.208
-1.6562 | -32.4681 | 7.0367 | 48.4958 | 1.7155 | 43.0844 | -16.2341
-1.6562 | -32.4681 | 7.1591 | 48.3734 | 1.7155 | 42.962 | -16.2341
-1.6562 | -32.4159 | 6.9755 | 48.5744 | 1.7123 | 43.1717 | -16.208
-1.6562 | -32.4159 | 6.9755 | 48.5744 | 1.7123 | 43.1717 | -16.208
-1.6562 | -32.4681 | 6.9755 | 48.557 | 1.7155 | 43.1456 | -16.2341
-1.6575 | -32.4159 | 7.0367 | 48.5132 | 1.711 | 43.1105 | -16.208
-1.6575 | -32.4159 | 6.9755 | 48.5744 | 1.711 | 43.1717 | -16.208
-1.6575 | -32.4681 | 6.9143 | 48.6182 | 1.7141 | 43.2068 | -16.2341
-1.6575 | -32.4681 | 7.0367 | 48.4958 | 1.7141 | 43.0844 | -16.2341
-1.6575 | -32.4681 | 7.0367 | 48.4958 | 1.7141 | 43.0844 | -16.2341
-1.6575 | -32.4681 | 6.9755 | 48.557 | 1.7141 | 43.1456 | -16.2341
-1.6588 | -32.4682 | 6.9755 | 48.557 | 1.7128 | 43.1456 | -16.2341
-1.6588 | -32.4682 | 6.9143 | 48.6182 | 1.7128 | 43.2068 | -16.2341
-1.6588 | -32.4159 | 6.9755 | 48.5744 | 1.7096 | 43.1717 | -16.208
-1.6588 | -32.4682 | 6.9143 | 48.6182 | 1.7128 | 43.2068 | -16.2341
-1.6588 | -32.4682 | 7.0979 | 48.4346 | 1.7128 | 43.0232 | -16.2341
-1.6588 | -32.4682 | 7.0979 | 48.4346 | 1.7128 | 43.0232 | -16.2341
-1.6601 | -32.4682 | 7.0367 | 48.4958 | 1.7114 | 43.0844 | -16.2341
-1.6601 | -32.4682 | 6.8531 | 48.6794 | 1.7114 | 43.268 | -16.2341
-1.6601 | -32.4682 | 6.8531 | 48.6794 | 1.7114 | 43.268 | -16.2341
-1.6601 | -32.4682 | 6.7307 | 48.8018 | 1.7114 | 43.3904 | -16.2341
-1.6601 | -32.4682 | 7.0979 | 48.4346 | 1.7114 | 43.0232 | -16.2341
-1.6601 | -32.5204 | 6.9143 | 48.6008 | 1.7146 | 43.1807 | -16.2602
-1.6614 | -32.5204 | 7.0367 | 48.4784 | 1.7132 | 43.0583 | -16.2602
-1.6614 | -32.4682 | 6.8531 | 48.6794 | 1.7101 | 43.268 | -16.2341
-1.6614 | -32.4682 | 6.9755 | 48.557 | 1.7101 | 43.1456 | -16.2341
-1.6614 | -32.4682 | 6.9143 | 48.6182 | 1.7101 | 43.2068 | -16.2341
-1.6614 | -32.4682 | 6.8531 | 48.6794 | 1.7101 | 43.268 | -16.2341
-1.6614 | -32.4682 | 6.9143 | 48.6182 | 1.7101 | 43.2068 | -16.2341
-1.6614 | -32.5204 | 6.8531 | 48.662 | 1.7132 | 43.2419 | -16.2602
-1.6627 | -32.4682 | 6.8531 | 48.6794 | 1.7087 | 43.268 | -16.2341
-1.6627 | -32.416 | 6.8531 | 48.6968 | 1.7056 | 43.2941 | -16.208
-1.6627 | -32.3637 | 7.2815 | 48.2858 | 1.7024 | 42.8918 | -16.1819
-1.6627 | -32.416 | 7.0979 | 48.452 | 1.7056 | 43.0493 | -16.208
-1.6627 | -32.416 | 6.9755 | 48.5744 | 1.7056 | 43.1717 | -16.208
-1.6627 | -32.5204 | 6.9143 | 48.6008 | 1.7119 | 43.1807 | -16.2602
-1.6639 | -32.5726 | 7.0367 | 48.461 | 1.7137 | 43.0322 | -16.2863
-1.6639 | -32.5204 | 6.9143 | 48.6008 | 1.7106 | 43.1807 | -16.2602
-1.6639 | -32.5204 | 6.792 | 48.7231 | 1.7106 | 43.303 | -16.2602
-1.6639 | -32.5204 | 6.8531 | 48.662 | 1.7106 | 43.2419 | -16.2602
-1.6639 | -32.5204 | 6.9755 | 48.5396 | 1.7106 | 43.1195 | -16.2602
-1.6652 | -32.5204 | 6.9143 | 48.6008 | 1.7093 | 43.1807 | -16.2602
-1.6652 | -32.5204 | 7.0367 | 48.4784 | 1.7093 | 43.0583 | -16.2602
-1.6652 | -32.5204 | 7.0367 | 48.4784 | 1.7093 | 43.0583 | -16.2602
-1.6652 | -32.5204 | 6.9143 | 48.6008 | 1.7093 | 43.1807 | -16.2602
-1.6652 | -32.5204 | 7.1591 | 48.356 | 1.7093 | 42.9359 | -16.2602
-1.6652 | -32.5204 | 6.9755 | 48.5396 | 1.7093 | 43.1195 | -16.2602
-1.6665 | -32.5204 | 6.9143 | 48.6008 | 1.7079 | 43.1807 | -16.2602
-1.6665 | -32.5204 | 6.9143 | 48.6008 | 1.7079 | 43.1807 | -16.2602
-1.6665 | -32.5204 | 6.8531 | 48.662 | 1.7079 | 43.2419 | -16.2602
-1.6665 | -32.5204 | 6.9755 | 48.5396 | 1.7079 | 43.1195 | -16.2602
-1.6665 | -32.5204 | 7.0979 | 48.4172 | 1.7079 | 42.9971 | -16.2602
-1.6665 | -32.5204 | 6.9143 | 48.6008 | 1.7079 | 43.1807 | -16.2602
-1.6678 | -32.5204 | 6.792 | 48.7231 | 1.7066 | 43.303 | -16.2602
-1.6678 | -32.5726 | 6.9755 | 48.5222 | 1.7097 | 43.0934 | -16.2863
-1.6678 | -32.5726 | 7.0979 | 48.3998 | 1.7097 | 42.971 | -16.2863
-1.6678 | -32.5726 | 6.9755 | 48.5222 | 1.7097 | 43.0934 | -16.2863
-1.6678 | -32.5726 | 6.8531 | 48.6446 | 1.7097 | 43.2158 | -16.2863
-1.6678 | -32.5204 | 7.0367 | 48.4784 | 1.7066 | 43.0583 | -16.2602
-1.6691 | -32.5726 | 7.0979 | 48.3998 | 1.7084 | 42.971 | -16.2863
-1.6691 | -32.5204 | 6.8531 | 48.662 | 1.7052 | 43.2419 | -16.2602
-1.6691 | -32.5204 | 6.9143 | 48.6008 | 1.7052 | 43.1807 | -16.2602
-1.6691 | -32.5204 | 7.0367 | 48.4784 | 1.7052 | 43.0583 | -16.2602
-1.6691 | -32.5204 | 6.9143 | 48.6008 | 1.7052 | 43.1807 | -16.2602
-1.6691 | -32.5204 | 6.8531 | 48.662 | 1.7052 | 43.2419 | -16.2602
-1.6691 | -32.5204 | 6.8531 | 48.662 | 1.7052 | 43.2419 | -16.2602
-1.6704 | -32.5204 | 6.792 | 48.7231 | 1.7039 | 43.303 | -16.2602
-1.6704 | -32.5204 | 6.8531 | 48.662 | 1.7039 | 43.2419 | -16.2602
-1.6704 | -32.5204 | 6.6696 | 48.8455 | 1.7039 | 43.4254 | -16.2602
-1.6704 | -32.5726 | 6.9143 | 48.5834 | 1.707 | 43.1546 | -16.2863
-1.6704 | -32.5204 | 6.9755 | 48.5396 | 1.7039 | 43.1195 | -16.2602
-1.6704 | -32.5726 | 7.0367 | 48.461 | 1.707 | 43.0322 | -16.2863
-1.6718 | -32.5204 | 6.9755 | 48.5396 | 1.7026 | 43.1195 | -16.2602
-1.6718 | -32.5727 | 7.0367 | 48.4609 | 1.7057 | 43.0322 | -16.2863
-1.6718 | -32.5204 | 7.0367 | 48.4784 | 1.7026 | 43.0583 | -16.2602
-1.6718 | -32.4682 | 7.0979 | 48.4346 | 1.6995 | 43.0232 | -16.2341
-1.6718 | -32.4682 | 7.1591 | 48.3734 | 1.6995 | 42.962 | -16.2341
-1.6718 | -32.4682 | 7.3426 | 48.1899 | 1.6995 | 42.7785 | -16.2341
-1.6731 | -32.5204 | 6.8531 | 48.662 | 1.7012 | 43.2419 | -16.2602
-1.6731 | -32.5204 | 7.0979 | 48.4172 | 1.7012 | 42.9971 | -16.2602
-1.6731 | -32.4682 | 7.1591 | 48.3734 | 1.6981 | 42.962 | -16.2341
-1.6731 | -32.5204 | 6.9755 | 48.5396 | 1.7012 | 43.1195 | -16.2602
-1.6743 | -32.5204 | 6.9755 | 48.5396 | 1.7 | 43.1195 | -16.2602
-1.6743 | -32.5204 | 6.9755 | 48.5396 | 1.7 | 43.1195 | -16.2602
-1.6743 | -32.5204 | 6.7307 | 48.7844 | 1.7 | 43.3643 | -16.2602
-1.6743 | -32.5204 | 6.7307 | 48.7844 | 1.7 | 43.3643 | -16.2602
-1.6743 | -32.5204 | 6.8531 | 48.662 | 1.7 | 43.2419 | -16.2602
-1.6756 | -32.5205 | 7.0367 | 48.4783 | 1.6987 | 43.0583 | -16.2602
-1.6756 | -32.5205 | 7.0367 | 48.4783 | 1.6987 | 43.0583 | -16.2602
-1.6756 | -32.5205 | 6.8531 | 48.6619 | 1.6987 | 43.2419 | -16.2602
-1.6756 | -32.5205 | 7.0367 | 48.4783 | 1.6987 | 43.0583 | -16.2602
-1.6756 | -32.5205 | 6.8531 | 48.6619 | 1.6987 | 43.2419 | -16.2602
-1.6756 | -32.5205 | 6.9755 | 48.5395 | 1.6987 | 43.1195 | -16.2602
-1.6756 | -32.5205 | 7.0367 | 48.4783 | 1.6987 | 43.0583 | -16.2602
-1.6769 | -32.5205 | 6.9755 | 48.5395 | 1.6973 | 43.1195 | -16.2602
-1.6769 | -32.5205 | 7.0979 | 48.4171 | 1.6973 | 42.9971 | -16.2602
-1.6769 | -32.5205 | 7.0367 | 48.4783 | 1.6973 | 43.0583 | -16.2602
-1.6769 | -32.5727 | 6.9755 | 48.5221 | 1.7005 | 43.0934 | -16.2863
-1.6769 | -32.5205 | 7.0367 | 48.4783 | 1.6973 | 43.0583 | -16.2602
-1.6782 | -32.5205 | 6.9755 | 48.5395 | 1.696 | 43.1195 | -16.2602
-1.6782 | -32.5727 | 7.0367 | 48.4609 | 1.6991 | 43.0322 | -16.2863
-1.6782 | -32.5205 | 7.0367 | 48.4783 | 1.696 | 43.0583 | -16.2602
-1.6782 | -32.5727 | 7.0979 | 48.3997 | 1.6991 | 42.971 | -16.2863
-1.6782 | -32.5727 | 6.8531 | 48.6445 | 1.6991 | 43.2158 | -16.2863
-1.6782 | -32.5727 | 7.0367 | 48.4609 | 1.6991 | 43.0322 | -16.2863
-1.6795 | -32.5727 | 6.7307 | 48.7669 | 1.6978 | 43.3382 | -16.2863
-1.6795 | -32.5727 | 6.9143 | 48.5833 | 1.6978 | 43.1546 | -16.2863
-1.6795 | -32.5727 | 7.0367 | 48.4609 | 1.6978 | 43.0322 | -16.2863
-1.6795 | -32.5205 | 6.9755 | 48.5395 | 1.6947 | 43.1195 | -16.2602
-1.6795 | -32.5727 | 6.9755 | 48.5221 | 1.6978 | 43.0934 | -16.2863
-1.6795 | -32.5727 | 6.8531 | 48.6445 | 1.6978 | 43.2158 | -16.2863
-1.6795 | -32.5727 | 6.9755 | 48.5221 | 1.6978 | 43.0934 | -16.2863
-1.6808 | -32.5727 | 6.9143 | 48.5833 | 1.6965 | 43.1545 | -16.2864
-1.6808 | -32.5727 | 6.9755 | 48.5221 | 1.6965 | 43.0933 | -16.2864
-1.6808 | -32.5727 | 6.8531 | 48.6445 | 1.6965 | 43.2157 | -16.2864
-1.6808 | -32.5727 | 6.9143 | 48.5833 | 1.6965 | 43.1545 | -16.2864
-1.6808 | -32.5727 | 6.9143 | 48.5833 | 1.6965 | 43.1545 | -16.2864
-1.6821 | -32.5727 | 6.8531 | 48.6445 | 1.6952 | 43.2157 | -16.2864
-1.6808 | -32.5727 | 6.8531 | 48.6445 | 1.6965 | 43.2157 | -16.2864
-1.6808 | -32.5727 | 6.8531 | 48.6445 | 1.6965 | 43.2157 | -16.2864
-1.6821 | -32.5727 | 6.9755 | 48.5221 | 1.6952 | 43.0933 | -16.2864
-1.6821 | -32.5727 | 7.0979 | 48.3997 | 1.6952 | 42.9709 | -16.2864
-1.6821 | -32.5727 | 7.0367 | 48.4609 | 1.6952 | 43.0321 | -16.2864
-1.6821 | -32.5727 | 6.9755 | 48.5221 | 1.6952 | 43.0933 | -16.2864
-1.6821 | -32.5727 | 7.0367 | 48.4609 | 1.6952 | 43.0321 | -16.2864
-1.6821 | -32.5727 | 6.9143 | 48.5833 | 1.6952 | 43.1545 | -16.2864
-1.6834 | -32.5727 | 7.0367 | 48.4609 | 1.6939 | 43.0321 | -16.2864
-1.6834 | -32.5727 | 7.0979 | 48.3997 | 1.6939 | 42.9709 | -16.2864
-1.6834 | -32.5727 | 6.9755 | 48.5221 | 1.6939 | 43.0933 | -16.2864
-1.6834 | -32.5727 | 6.792 | 48.7056 | 1.6939 | 43.2768 | -16.2864
-1.6847 | -32.5727 | 7.0367 | 48.4609 | 1.6926 | 43.0321 | -16.2864
-1.6834 | -32.5727 | 6.8531 | 48.6445 | 1.6939 | 43.2157 | -16.2864
-1.6847 | -32.5727 | 6.9755 | 48.5221 | 1.6926 | 43.0933 | -16.2864
-1.6847 | -32.5727 | 6.9143 | 48.5833 | 1.6926 | 43.1545 | -16.2864
-1.6847 | -32.5727 | 7.0367 | 48.4609 | 1.6926 | 43.0321 | -16.2864
-1.6847 | -32.5727 | 7.0367 | 48.4609 | 1.6926 | 43.0321 | -16.2864
-1.6847 | -32.5727 | 7.0367 | 48.4609 | 1.6926 | 43.0321 | -16.2864
-1.6847 | -32.5727 | 6.9755 | 48.5221 | 1.6926 | 43.0933 | -16.2864
-1.6847 | -32.5727 | 7.0367 | 48.4609 | 1.6926 | 43.0321 | -16.2864
-1.686 | -32.5727 | 6.9755 | 48.5221 | 1.6913 | 43.0933 | -16.2864
-1.686 | -32.5727 | 6.9143 | 48.5833 | 1.6913 | 43.1545 | -16.2864
-1.686 | -32.5727 | 6.9755 | 48.5221 | 1.6913 | 43.0933 | -16.2864
-1.686 | -32.5727 | 7.0979 | 48.3997 | 1.6913 | 42.9709 | -16.2864
-1.686 | -32.5727 | 7.0367 | 48.4609 | 1.6913 | 43.0321 | -16.2864
-1.686 | -32.5727 | 6.9143 | 48.5833 | 1.6913 | 43.1545 | -16.2864
-1.6873 | -32.5727 | 6.9143 | 48.5833 | 1.69 | 43.1545 | -16.2864
-1.686 | -32.6772 | 6.9143 | 48.5485 | 1.6975 | 43.1023 | -16.3386
-1.6873 | -32.5727 | 6.792 | 48.7056 | 1.69 | 43.2768 | -16.2864
-1.6873 | -32.5727 | 6.9755 | 48.5221 | 1.69 | 43.0933 | -16.2864
-1.6873 | -32.5727 | 6.8531 | 47.6445 | 1.69 | 42.2157 | -16.2864
-1.6873 | -32.6772 | 7.2203 | 48.2425 | 1.6962 | 42.7963 | -16.3386
-1.6873 | -32.5727 | 6.9755 | 48.5221 | 1.69 | 43.0933 | -16.2864
-1.6873 | -32.6772 | 6.9755 | 48.4873 | 1.6962 | 43.0411 | -16.3386
-1.6886 | -32.5728 | 6.9143 | 48.5833 | 1.6887 | 43.1545 | -16.2864
-1.6886 | -32.6772 | 6.9143 | 48.5485 | 1.6949 | 43.1023 | -16.3386
-1.6886 | -32.7294 | 6.9143 | 48.5311 | 1.698 | 43.0762 | -16.3647
-1.6886 | -32.7294 | 6.8531 | 48.5923 | 1.698 | 43.1374 | -16.3647
-1.6886 | -32.7294 | 6.792 | 48.6534 | 1.698 | 43.1985 | -16.3647
-1.6899 | -32.7294 | 6.8531 | 48.5923 | 1.6967 | 43.1374 | -16.3647
-1.6899 | -32.6772 | 7.0367 | 48.4261 | 1.6936 | 42.9799 | -16.3386
-1.6899 | -32.6772 | 7.0979 | 48.3649 | 1.6936 | 42.9187 | -16.3386
-1.6899 | -32.7294 | 7.1591 | 48.2863 | 1.6967 | 42.8314 | -16.3647
-1.6899 | -32.6772 | 7.0367 | 48.4261 | 1.6936 | 42.9799 | -16.3386
-1.6899 | -32.6772 | 6.8531 | 48.6097 | 1.6936 | 43.1635 | -16.3386
-1.6899 | -32.6772 | 7.1591 | 48.3037 | 1.6936 | 42.8575 | -16.3386
-1.6912 | -32.6772 | 6.7307 | 48.7321 | 1.6923 | 43.2859 | -16.3386
-1.6912 | -32.6772 | 7.0367 | 48.4261 | 1.6923 | 42.9799 | -16.3386
-1.6912 | -32.6772 | 6.9755 | 48.4873 | 1.6923 | 43.0411 | -16.3386
-1.6912 | -32.6772 | 7.0367 | 48.4261 | 1.6923 | 42.9799 | -16.3386
-1.6912 | -32.6772 | 7.0367 | 48.4261 | 1.6923 | 42.9799 | -16.3386
-1.6912 | -32.7295 | 6.8531 | 48.5923 | 1.6954 | 43.1374 | -16.3647
-1.6925 | -32.6772 | 6.9143 | 48.5485 | 1.691 | 43.1023 | -16.3386
-1.6925 | -32.7295 | 6.9755 | 48.4699 | 1.6941 | 43.015 | -16.3647
-1.6925 | -32.6772 | 7.0979 | 48.3649 | 1.691 | 42.9187 | -16.3386
-1.6925 | -32.6772 | 6.9755 | 48.4873 | 1.691 | 43.0411 | -16.3386
-1.6925 | -32.6772 | 7.0979 | 48.3649 | 1.691 | 42.9187 | -16.3386
-1.6925 | -32.6772 | 6.9755 | 48.4873 | 1.691 | 43.0411 | -16.3386
-1.6925 | -32.6772 | 6.9755 | 48.4873 | 1.691 | 43.0411 | -16.3386
-1.6938 | -32.6772 | 7.0367 | 48.4261 | 1.6897 | 42.9799 | -16.3386
-1.6938 | -32.7295 | 6.9755 | 48.4699 | 1.6927 | 43.015 | -16.3647
-1.6938 | -32.6772 | 6.8531 | 48.6097 | 1.6897 | 43.1635 | -16.3386
-1.6938 | -32.6772 | 6.8531 | 48.6097 | 1.6897 | 43.1635 | -16.3386
-1.6938 | -32.7295 | 6.9755 | 48.4699 | 1.6927 | 43.015 | -16.3647
-1.6938 | -32.7295 | 6.7307 | 48.7147 | 1.6927 | 43.2598 | -16.3647
-1.695 | -32.6773 | 6.9143 | 48.5485 | 1.6884 | 43.1023 | -16.3386
-1.695 | -32.6773 | 6.7307 | 48.7321 | 1.6884 | 43.2859 | -16.3386
-1.695 | -32.6773 | 6.7307 | 48.7321 | 1.6884 | 43.2859 | -16.3386
-1.695 | -32.6773 | 6.9143 | 48.5485 | 1.6884 | 43.1023 | -16.3386
-1.695 | -32.7295 | 6.6696 | 48.7758 | 1.6915 | 43.3209 | -16.3647
-1.6963 | -32.7295 | 6.9143 | 48.5311 | 1.6902 | 43.0762 | -16.3647
-1.6963 | -32.7295 | 6.9143 | 48.5311 | 1.6902 | 43.0762 | -16.3647
-1.6963 | -32.7295 | 6.9755 | 48.4699 | 1.6902 | 43.015 | -16.3647
-1.6963 | -32.7295 | 6.792 | 48.6534 | 1.6902 | 43.1985 | -16.3647
-1.6963 | -32.6773 | 6.792 | 48.6708 | 1.6871 | 43.2246 | -16.3386
-1.6963 | -32.7295 | 6.9755 | 48.4699 | 1.6902 | 43.015 | -16.3647
-1.6963 | -32.6773 | 6.9755 | 48.4873 | 1.6871 | 43.0411 | -16.3386
-1.6977 | -32.7295 | 6.9143 | 48.5311 | 1.6889 | 43.0761 | -16.3648
-1.6977 | -32.6773 | 6.9755 | 48.4873 | 1.6858 | 43.0411 | -16.3386
-1.6977 | -32.7295 | 6.8531 | 48.5923 | 1.6889 | 43.1373 | -16.3648
-1.6977 | -32.7295 | 6.9143 | 48.5311 | 1.6889 | 43.0761 | -16.3648
-1.6977 | -32.7295 | 6.9755 | 48.4699 | 1.6889 | 43.0149 | -16.3648
-1.6977 | -32.7295 | 6.8531 | 48.5923 | 1.6889 | 43.1373 | -16.3648
-1.699 | -32.7295 | 6.7307 | 48.7147 | 1.6876 | 43.2597 | -16.3648
-1.699 | -32.6773 | 6.8531 | 48.6097 | 1.6845 | 43.1635 | -16.3386
-1.699 | -32.7295 | 6.6084 | 48.837 | 1.6876 | 43.382 | -16.3648
-1.699 | -32.7295 | 6.8531 | 48.5923 | 1.6876 | 43.1373 | -16.3648
-1.699 | -32.7295 | 6.8531 | 48.5923 | 1.6876 | 43.1373 | -16.3648
-1.699 | -32.7295 | 6.792 | 48.6534 | 1.6876 | 43.1984 | -16.3648
-1.7003 | -32.7295 | 6.9143 | 48.5311 | 1.6863 | 43.0761 | -16.3648
-1.7003 | -32.7295 | 6.7307 | 48.7147 | 1.6863 | 43.2597 | -16.3648
-1.7003 | -32.7295 | 6.9143 | 48.5311 | 1.6863 | 43.0761 | -16.3648
-1.7003 | -32.7295 | 6.8531 | 48.5923 | 1.6863 | 43.1373 | -16.3648
-1.7003 | -32.7295 | 6.7307 | 48.7147 | 1.6863 | 43.2597 | -16.3648
-1.7003 | -32.7295 | 6.792 | 48.6534 | 1.6863 | 43.1984 | -16.3648
-1.7016 | -32.7295 | 6.792 | 48.6534 | 1.685 | 43.1984 | -16.3648
-1.7016 | -32.7295 | 6.792 | 48.6534 | 1.685 | 43.1984 | -16.3648
-1.7016 | -32.7295 | 7.0367 | 48.4087 | 1.685 | 42.9537 | -16.3648
-1.7016 | -32.7295 | 6.8531 | 48.5923 | 1.685 | 43.1373 | -16.3648
-1.7016 | -32.7295 | 6.8531 | 48.5923 | 1.685 | 43.1373 | -16.3648
-1.7016 | -32.7295 | 6.7307 | 48.7147 | 1.685 | 43.2597 | -16.3648
-1.7029 | -32.7295 | 6.792 | 48.6534 | 1.6837 | 43.1984 | -16.3648
-1.7029 | -32.7295 | 6.792 | 48.6534 | 1.6837 | 43.1984 | -16.3648
-1.7029 | -32.7295 | 6.7307 | 48.7147 | 1.6837 | 43.2597 | -16.3648
-1.7029 | -32.7295 | 6.9143 | 48.5311 | 1.6837 | 43.0761 | -16.3648
-1.7029 | -32.7295 | 6.8531 | 48.5923 | 1.6837 | 43.1373 | -16.3648
-1.7029 | -32.7295 | 6.7307 | 48.7147 | 1.6837 | 43.2597 | -16.3648
-1.7029 | -32.7295 | 6.9143 | 48.5311 | 1.6837 | 43.0761 | -16.3648
-1.7029 | -32.7295 | 6.8531 | 48.5923 | 1.6837 | 43.1373 | -16.3648
-1.7042 | -32.7295 | 6.9755 | 48.4699 | 1.6824 | 43.0149 | -16.3648
-1.7042 | -32.7295 | 6.9143 | 48.5311 | 1.6824 | 43.0761 | -16.3648
-1.7042 | -32.7295 | 6.8531 | 48.5923 | 1.6824 | 43.1373 | -16.3648
-1.7042 | -32.7295 | 6.8531 | 48.5923 | 1.6824 | 43.1373 | -16.3648
-1.7042 | -32.7295 | 6.9143 | 48.5311 | 1.6824 | 43.0761 | -16.3648
-1.7042 | -32.6773 | 6.9143 | 48.5485 | 1.6794 | 43.1022 | -16.3387
-1.7042 | -32.6773 | 6.9755 | 48.4873 | 1.6794 | 43.041 | -16.3387
-1.7042 | -32.6773 | 6.9143 | 48.5485 | 1.6794 | 43.1022 | -16.3387
-1.7054 | -32.6773 | 7.0367 | 48.4261 | 1.6782 | 42.9798 | -16.3387
-1.7054 | -32.6773 | 6.8531 | 48.6097 | 1.6782 | 43.1634 | -16.3387
-1.7054 | -32.6773 | 6.9755 | 48.4873 | 1.6782 | 43.041 | -16.3387
-1.7054 | -32.7296 | 6.8531 | 48.5922 | 1.6812 | 43.1373 | -16.3648
-1.7054 | -32.7296 | 6.9143 | 48.531 | 1.6812 | 43.0761 | -16.3648
-1.7067 | -32.7818 | 6.9143 | 48.5136 | 1.683 | 43.05 | -16.3909
-1.7067 | -32.834 | 6.8531 | 48.5574 | 1.6861 | 43.0851 | -16.417
-1.7067 | -32.7818 | 6.8531 | 48.5748 | 1.683 | 43.1112 | -16.3909
-1.7067 | -32.7818 | 6.8531 | 48.5748 | 1.683 | 43.1112 | -16.3909
-1.7067 | -32.7818 | 6.8531 | 48.5748 | 1.683 | 43.1112 | -16.3909
-1.7067 | -32.7818 | 6.9143 | 48.5136 | 1.683 | 43.05 | -16.3909
-1.708 | -32.7818 | 6.8531 | 48.5748 | 1.6817 | 43.1112 | -16.3909
-1.708 | -32.7818 | 7.0979 | 48.33 | 1.6817 | 42.8664 | -16.3909
-1.708 | -32.7818 | 7.0367 | 48.3912 | 1.6817 | 42.9276 | -16.3909
-1.708 | -32.7296 | 6.8531 | 48.5922 | 1.6787 | 43.1373 | -16.3648
-1.7093 | -32.7818 | 7.0367 | 48.3912 | 1.6804 | 42.9276 | -16.3909
-1.7093 | -32.7818 | 7.0979 | 48.33 | 1.6804 | 42.8664 | -16.3909
-1.7093 | -32.7296 | 6.8531 | 48.5922 | 1.6774 | 43.1373 | -16.3648
-1.7093 | -32.7296 | 7.0979 | 48.3474 | 1.6774 | 42.8925 | -16.3648
-1.7106 | -32.7296 | 7.0979 | 48.3474 | 1.6761 | 42.8925 | -16.3648
-1.7106 | -32.7818 | 7.0367 | 48.3912 | 1.6792 | 42.9276 | -16.3909
-1.7106 | -32.7296 | 7.1591 | 48.2862 | 1.6761 | 42.8313 | -16.3648
-1.7106 | -32.7296 | 7.0979 | 48.3474 | 1.6761 | 42.8925 | -16.3648
-1.7119 | -32.7818 | 7.1591 | 48.2688 | 1.6779 | 42.8052 | -16.3909
-1.7119 | -32.7818 | 6.9755 | 48.4524 | 1.6779 | 42.9888 | -16.3909
-1.7119 | -32.7818 | 7.0367 | 48.3912 | 1.6779 | 42.9276 | -16.3909
-1.7119 | -32.7818 | 7.0979 | 48.33 | 1.6779 | 42.8664 | -16.3909
-1.7133 | -32.7819 | 6.9755 | 48.4524 | 1.6766 | 42.9888 | -16.3909
-1.7133 | -32.7819 | 7.2203 | 48.2076 | 1.6766 | 42.744 | -16.3909
-1.7133 | -32.7296 | 6.9755 | 48.4698 | 1.6735 | 43.0149 | -16.3648
-1.7146 | -32.7819 | 7.1591 | 48.2688 | 1.6753 | 42.8052 | -16.3909
-1.7146 | -32.7819 | 6.9755 | 48.4524 | 1.6753 | 42.9888 | -16.3909
-1.7158 | -32.7819 | 6.9755 | 48.4524 | 1.6741 | 42.9888 | -16.3909
-1.7158 | -32.7819 | 6.9143 | 48.5136 | 1.6741 | 43.05 | -16.3909
-1.7158 | -32.7819 | 7.1591 | 48.2688 | 1.6741 | 42.8052 | -16.3909
-1.7158 | -32.7819 | 7.0979 | 48.33 | 1.6741 | 42.8664 | -16.3909
-1.7158 | -32.7819 | 7.1591 | 48.2688 | 1.6741 | 42.8052 | -16.3909
-1.7158 | -32.7819 | 7.2815 | 48.1464 | 1.6741 | 42.6828 | -16.3909
-1.7158 | -32.7819 | 7.1591 | 48.2688 | 1.6741 | 42.8052 | -16.3909
-1.7158 | -32.7819 | 7.0367 | 48.3912 | 1.6741 | 42.9276 | -16.3909
-1.7158 | -32.7819 | 7.0367 | 48.3912 | 1.6741 | 42.9276 | -16.3909
-1.7171 | -32.7819 | 6.8531 | 48.5748 | 1.6728 | 43.1112 | -16.3909
-1.7171 | -32.7819 | 7.1591 | 48.2688 | 1.6728 | 42.8052 | -16.3909
-1.7171 | -32.7819 | 6.9143 | 48.5136 | 1.6728 | 43.05 | -16.3909
-1.7171 | -32.7296 | 7.2203 | 48.225 | 1.6698 | 42.7701 | -16.3648
-1.7171 | -32.7296 | 7.2203 | 48.225 | 1.6698 | 42.7701 | -16.3648
-1.7184 | -32.7297 | 7.0979 | 48.3474 | 1.6685 | 42.8925 | -16.3648
-1.7184 | -32.7297 | 6.9755 | 48.4698 | 1.6685 | 43.0149 | -16.3648
-1.7184 | -32.7819 | 6.9755 | 48.4524 | 1.6716 | 42.9888 | -16.3909
-1.7184 | -32.8341 | 7.0979 | 48.3126 | 1.6746 | 42.8402 | -16.4171
-1.7184 | -32.8341 | 7.0979 | 48.3126 | 1.6746 | 42.8402 | -16.4171
-1.7184 | -32.8341 | 7.0367 | 48.3738 | 1.6746 | 42.9014 | -16.4171
-1.7197 | -32.8342 | 7.0367 | 48.3738 | 1.6733 | 42.9014 | -16.4171
-1.7197 | -32.8342 | 7.2203 | 48.1902 | 1.6733 | 42.7178 | -16.4171
-1.7197 | -32.8342 | 7.2203 | 48.1902 | 1.6733 | 42.7178 | -16.4171
-1.7197 | -32.7819 | 7.0979 | 48.33 | 1.6703 | 42.8663 | -16.391
-1.721 | -32.8342 | 7.0979 | 48.3126 | 1.6721 | 42.8402 | -16.4171
-1.7197 | -32.8342 | 7.0979 | 48.3126 | 1.6733 | 42.8402 | -16.4171
-1.721 | -32.7819 | 7.0367 | 48.3912 | 1.669 | 42.9275 | -16.391
-1.721 | -32.8342 | 7.1591 | 48.2514 | 1.6721 | 42.779 | -16.4171
-1.721 | -32.8342 | 7.2203 | 48.1902 | 1.6721 | 42.7178 | -16.4171
-1.721 | -32.8342 | 7.1591 | 48.2514 | 1.6721 | 42.779 | -16.4171
-1.7223 | -32.8342 | 7.2203 | 48.1902 | 1.6708 | 42.7178 | -16.4171
-1.721 | -32.7819 | 7.1591 | 48.2688 | 1.669 | 42.8051 | -16.391
-1.7223 | -32.7819 | 7.0979 | 48.33 | 1.6678 | 42.8663 | -16.391
-1.7223 | -32.7819 | 7.0367 | 48.3912 | 1.6678 | 42.9275 | -16.391
-1.7223 | -32.8342 | 7.0367 | 48.3738 | 1.6708 | 42.9014 | -16.4171
-1.7223 | -32.8342 | 7.2815 | 48.129 | 1.6708 | 42.6566 | -16.4171
-1.7223 | -32.7819 | 7.0979 | 48.33 | 1.6678 | 42.8663 | -16.391
-1.7236 | -32.7297 | 7.2203 | 48.225 | 1.6635 | 42.7701 | -16.3648
-1.7236 | -32.7297 | 7.3426 | 48.1027 | 1.6635 | 42.6478 | -16.3648
-1.7236 | -32.7297 | 7.0367 | 48.4086 | 1.6635 | 42.9537 | -16.3648
-1.7236 | -32.7297 | 7.2815 | 48.1638 | 1.6635 | 42.7089 | -16.3648
-1.7236 | -32.7297 | 7.0367 | 48.4086 | 1.6635 | 42.9537 | -16.3648
-1.7236 | -32.7819 | 7.0979 | 48.33 | 1.6665 | 42.8663 | -16.391
-1.7236 | -32.7819 | 7.0367 | 48.3912 | 1.6665 | 42.9275 | -16.391
-1.7236 | -32.7819 | 7.2203 | 48.2076 | 1.6665 | 42.7439 | -16.391
-1.7236 | -32.7819 | 7.1591 | 48.2688 | 1.6665 | 42.8051 | -16.391
-1.7249 | -32.8864 | 7.1591 | 48.234 | 1.6713 | 42.7529 | -16.4432
-1.7249 | -32.8864 | 7.0979 | 48.2952 | 1.6713 | 42.8141 | -16.4432
-1.7262 | -32.8865 | 7.0979 | 48.2951 | 1.6701 | 42.8141 | -16.4432
-1.7249 | -32.8342 | 7.0979 | 48.3126 | 1.6683 | 42.8402 | -16.4171
-1.7262 | -32.8865 | 7.0979 | 48.2951 | 1.6701 | 42.8141 | -16.4432
-1.7262 | -32.8342 | 7.2203 | 48.1902 | 1.6671 | 42.7178 | -16.4171
-1.7262 | -32.8865 | 7.1591 | 48.2339 | 1.6701 | 42.7529 | -16.4432
-1.7262 | -32.8865 | 7.2203 | 48.1727 | 1.6701 | 42.6917 | -16.4432
-1.7275 | -32.8865 | 7.1591 | 48.2339 | 1.6688 | 42.7529 | -16.4432
-1.7275 | -32.8342 | 7.0979 | 48.3126 | 1.6658 | 42.8402 | -16.4171
-1.7275 | -32.8865 | 7.0367 | 48.3563 | 1.6688 | 42.8753 | -16.4432
-1.7275 | -32.8865 | 7.465 | 47.928 | 1.6688 | 42.447 | -16.4432
-1.7275 | -32.8865 | 7.2203 | 48.1727 | 1.6688 | 42.6917 | -16.4432
-1.7288 | -32.8342 | 7.2203 | 48.1902 | 1.6646 | 42.7178 | -16.4171
-1.7275 | -32.8865 | 7.1591 | 48.2339 | 1.6688 | 42.7529 | -16.4432
-1.7288 | -32.8865 | 7.0367 | 48.3563 | 1.6676 | 42.8753 | -16.4432
-1.7288 | -32.8865 | 7.1591 | 48.2339 | 1.6676 | 42.7529 | -16.4432
-1.7288 | -32.8342 | 6.9755 | 48.435 | 1.6646 | 42.9626 | -16.4171
-1.7301 | -32.8342 | 7.0979 | 48.3126 | 1.6633 | 42.8402 | -16.4171
-1.7288 | -32.8865 | 6.8531 | 48.5399 | 1.6676 | 43.0589 | -16.4432
-1.7301 | -32.8342 | 6.9143 | 48.4962 | 1.6633 | 43.0238 | -16.4171
-1.7301 | -32.782 | 7.0979 | 48.33 | 1.6603 | 42.8663 | -16.391
-1.7301 | -32.7297 | 7.1591 | 48.2862 | 1.6573 | 42.8312 | -16.3649
-1.7301 | -32.782 | 7.2203 | 48.2076 | 1.6603 | 42.7439 | -16.391
-1.7301 | -32.782 | 7.2815 | 48.1464 | 1.6603 | 42.6827 | -16.391
-1.7301 | -32.782 | 6.9755 | 48.4524 | 1.6603 | 42.9887 | -16.391
-1.7314 | -32.8342 | 6.9755 | 48.435 | 1.6621 | 42.9626 | -16.4171
-1.7314 | -32.8342 | 6.8531 | 48.5574 | 1.6621 | 43.085 | -16.4171
-1.7314 | -32.8342 | 7.0367 | 48.3738 | 1.6621 | 42.9014 | -16.4171
-1.7314 | -32.8342 | 7.1591 | 48.2514 | 1.6621 | 42.779 | -16.4171
-1.7314 | -32.8342 | 7.1591 | 48.2514 | 1.6621 | 42.779 | -16.4171
-1.7314 | -32.8342 | 6.9143 | 48.4962 | 1.6621 | 43.0238 | -16.4171
-1.7314 | -32.8342 | 6.9755 | 48.435 | 1.6621 | 42.9626 | -16.4171
-1.7327 | -32.8343 | 7.0979 | 48.3125 | 1.6608 | 42.8402 | -16.4171
-1.7327 | -32.8343 | 7.1591 | 48.2513 | 1.6608 | 42.779 | -16.4171
-1.7327 | -32.8343 | 7.2203 | 48.1901 | 1.6608 | 42.7178 | -16.4171
-1.7327 | -32.8343 | 7.0979 | 48.3125 | 1.6608 | 42.8402 | -16.4171
-1.7327 | -32.8343 | 7.0367 | 48.3737 | 1.6608 | 42.9014 | -16.4171
-1.7327 | -32.8343 | 7.0367 | 48.3737 | 1.6608 | 42.9014 | -16.4171
-1.734 | -32.8343 | 6.9755 | 48.4349 | 1.6595 | 42.9626 | -16.4171
-1.734 | -32.8343 | 7.0367 | 48.3737 | 1.6595 | 42.9014 | -16.4171
-1.734 | -32.8343 | 7.0979 | 48.3125 | 1.6595 | 42.8402 | -16.4171
-1.734 | -32.8343 | 6.9755 | 48.4349 | 1.6595 | 42.9626 | -16.4171
-1.734 | -32.8343 | 6.9755 | 48.4349 | 1.6595 | 42.9626 | -16.4171
-1.734 | -32.8343 | 6.9755 | 48.4349 | 1.6595 | 42.9626 | -16.4171
-1.7353 | -32.8343 | 7.0979 | 48.3125 | 1.6583 | 42.8402 | -16.4171
-1.7353 | -32.8865 | 7.0979 | 48.2951 | 1.6613 | 42.814 | -16.4433
-1.7353 | -32.8865 | 6.8531 | 48.5399 | 1.6613 | 43.0588 | -16.4433
-1.7353 | -32.8343 | 7.0367 | 48.3737 | 1.6583 | 42.9014 | -16.4171
-1.7353 | -32.8343 | 7.0367 | 48.3737 | 1.6583 | 42.9014 | -16.4171
-1.7353 | -32.8343 | 7.0979 | 48.3125 | 1.6583 | 42.8402 | -16.4171
-1.7365 | -32.8343 | 7.0367 | 48.3737 | 1.6571 | 42.9014 | -16.4171
-1.7365 | -32.8865 | 6.9755 | 48.4175 | 1.6601 | 42.9364 | -16.4433
-1.7365 | -32.8343 | 7.0979 | 48.3125 | 1.6571 | 42.8402 | -16.4171
-1.7365 | -32.8865 | 7.1591 | 48.2339 | 1.6601 | 42.7528 | -16.4433
-1.7365 | -32.8343 | 7.1591 | 48.2513 | 1.6571 | 42.779 | -16.4171
-1.7365 | -32.8343 | 7.1591 | 48.2513 | 1.6571 | 42.779 | -16.4171
-1.7365 | -32.8343 | 7.0367 | 48.3737 | 1.6571 | 42.9014 | -16.4171
-1.7379 | -32.8343 | 7.2203 | 48.1901 | 1.6559 | 42.7178 | -16.4171
-1.7379 | -32.8866 | 7.1591 | 48.2339 | 1.6589 | 42.7528 | -16.4433
-1.7379 | -32.8343 | 7.2203 | 48.1901 | 1.6559 | 42.7178 | -16.4171
-1.7379 | -32.8343 | 6.9143 | 48.4961 | 1.6559 | 43.0238 | -16.4171
-1.7379 | -32.8343 | 7.0367 | 48.3737 | 1.6559 | 42.9014 | -16.4171
-1.7379 | -32.8343 | 7.1591 | 48.2513 | 1.6559 | 42.779 | -16.4171
-1.7379 | -32.8343 | 7.0979 | 48.3125 | 1.6559 | 42.8402 | -16.4171
-1.7392 | -32.8866 | 7.0979 | 48.2951 | 1.6576 | 42.814 | -16.4433
-1.7392 | -32.8343 | 7.0979 | 48.3125 | 1.6546 | 42.8401 | -16.4172
-1.7392 | -32.8866 | 6.9755 | 48.4175 | 1.6576 | 42.9364 | -16.4433
-1.7392 | -32.8343 | 7.0367 | 48.3737 | 1.6546 | 42.9013 | -16.4172
-1.7392 | -32.8866 | 7.0367 | 48.3563 | 1.6576 | 42.8752 | -16.4433
-1.7392 | -32.8343 | 7.0367 | 48.3737 | 1.6546 | 42.9013 | -16.4172
-1.7405 | -32.8343 | 7.0367 | 48.3737 | 1.6534 | 42.9013 | -16.4172
-1.7405 | -32.8866 | 6.9143 | 48.4787 | 1.6564 | 42.9976 | -16.4433
-1.7405 | -32.8866 | 6.8531 | 48.5399 | 1.6564 | 43.0588 | -16.4433
-1.7405 | -32.8866 | 6.9143 | 48.4787 | 1.6564 | 42.9976 | -16.4433
-1.7405 | -32.8866 | 6.9755 | 48.4175 | 1.6564 | 42.9364 | -16.4433
-1.7405 | -32.8866 | 6.9755 | 48.4175 | 1.6564 | 42.9364 | -16.4433
-1.7405 | -32.8866 | 6.792 | 48.601 | 1.6564 | 43.1199 | -16.4433
-1.7418 | -32.8866 | 7.0367 | 48.3563 | 1.6552 | 42.8752 | -16.4433
-1.7418 | -32.8866 | 7.0367 | 48.3563 | 1.6552 | 42.8752 | -16.4433
-1.7418 | -32.8866 | 6.8531 | 48.5399 | 1.6552 | 43.0588 | -16.4433
-1.7418 | -32.8866 | 6.8531 | 48.5399 | 1.6552 | 43.0588 | -16.4433
-1.7418 | -32.9388 | 6.9755 | 48.4001 | 1.6582 | 42.9103 | -16.4694
-1.7431 | -32.8866 | 6.9143 | 48.4787 | 1.6539 | 42.9976 | -16.4433
-1.7431 | -32.9389 | 7.0979 | 48.2777 | 1.6569 | 42.7879 | -16.4694
-1.7431 | -32.9389 | 7.0979 | 48.2777 | 1.6569 | 42.7879 | -16.4694
-1.7444 | -32.9389 | 7.0979 | 48.2777 | 1.6557 | 42.7879 | -16.4694
-1.7444 | -32.8866 | 6.9755 | 48.4175 | 1.6527 | 42.9364 | -16.4433
-1.7444 | -32.8866 | 7.0367 | 48.3563 | 1.6527 | 42.8752 | -16.4433
-1.7444 | -32.8866 | 6.9143 | 48.4787 | 1.6527 | 42.9976 | -16.4433
-1.7457 | -32.8866 | 7.1591 | 48.2339 | 1.6514 | 42.7528 | -16.4433
-1.7457 | -33.0434 | 6.792 | 48.5487 | 1.6604 | 43.0415 | -16.5217
-1.7457 | -32.9911 | 6.9755 | 48.3827 | 1.6574 | 42.8841 | -16.4956
-1.7482 | -32.9912 | 6.9755 | 48.3826 | 1.655 | 42.8841 | -16.4956
-1.7482 | -32.9389 | 6.9143 | 48.4613 | 1.652 | 42.9714 | -16.4695
-1.7482 | -32.9389 | 6.9143 | 48.4613 | 1.652 | 42.9714 | -16.4695
-1.7482 | -32.9912 | 6.9143 | 48.4438 | 1.655 | 42.9453 | -16.4956
-1.7495 | -32.9389 | 7.0979 | 48.2777 | 1.6508 | 42.7878 | -16.4695
-1.7482 | -32.9389 | 6.9143 | 48.4613 | 1.652 | 42.9714 | -16.4695
-1.7495 | -32.9389 | 6.9755 | 48.4001 | 1.6508 | 42.9102 | -16.4695
-1.7495 | -32.9912 | 6.9755 | 48.3826 | 1.6538 | 42.8841 | -16.4956
-1.7495 | -32.9389 | 7.0367 | 48.3389 | 1.6508 | 42.849 | -16.4695
-1.7495 | -32.9389 | 6.8531 | 48.5225 | 1.6508 | 43.0326 | -16.4695
-1.7495 | -32.9389 | 7.0979 | 48.2777 | 1.6508 | 42.7878 | -16.4695
-1.7495 | -32.9389 | 7.0979 | 48.2777 | 1.6508 | 42.7878 | -16.4695
-1.7508 | -32.9389 | 6.8531 | 48.5225 | 1.6496 | 43.0326 | -16.4695
-1.7508 | -32.9389 | 6.9143 | 48.4613 | 1.6496 | 42.9714 | -16.4695
-1.7508 | -32.9389 | 7.0979 | 48.2777 | 1.6496 | 42.7878 | -16.4695
-1.7508 | -32.9389 | 6.9143 | 48.4613 | 1.6496 | 42.9714 | -16.4695
-1.7521 | -32.9389 | 7.0979 | 48.2777 | 1.6483 | 42.7878 | -16.4695
-1.7521 | -32.9912 | 6.8531 | 48.505 | 1.6513 | 43.0065 | -16.4956
-1.7521 | -32.9389 | 6.792 | 48.5836 | 1.6483 | 43.0937 | -16.4695
-1.7535 | -32.939 | 6.792 | 48.5835 | 1.6471 | 43.0937 | -16.4695
-1.7535 | -32.939 | 6.8531 | 48.5224 | 1.6471 | 43.0326 | -16.4695
-1.7535 | -32.9912 | 6.9755 | 48.3826 | 1.6501 | 42.8841 | -16.4956
-1.7548 | -32.9912 | 7.0979 | 48.2602 | 1.6489 | 42.7617 | -16.4956
-1.7548 | -32.9912 | 7.0979 | 48.2602 | 1.6489 | 42.7617 | -16.4956
-1.7548 | -32.9912 | 7.0979 | 48.2602 | 1.6489 | 42.7617 | -16.4956
-1.7561 | -32.9912 | 7.0367 | 48.3214 | 1.6476 | 42.8229 | -16.4956
-1.7561 | -32.9912 | 7.0367 | 48.3214 | 1.6476 | 42.8229 | -16.4956
-1.7561 | -32.9912 | 7.0367 | 48.3214 | 1.6476 | 42.8229 | -16.4956
-1.7561 | -32.9912 | 6.9755 | 48.3826 | 1.6476 | 42.8841 | -16.4956
-1.7573 | -32.9913 | 6.7307 | 48.6274 | 1.6465 | 43.1289 | -16.4956
-1.7573 | -32.9913 | 6.7307 | 48.6274 | 1.6465 | 43.1289 | -16.4956
-1.7573 | -32.9913 | 6.9143 | 48.4438 | 1.6465 | 42.9453 | -16.4956
-1.7573 | -32.9913 | 7.0979 | 48.2602 | 1.6465 | 42.7617 | -16.4956
-1.7586 | -32.9913 | 6.8531 | 48.505 | 1.6453 | 43.0065 | -16.4956
-1.7586 | -32.9913 | 6.9755 | 48.3826 | 1.6453 | 42.8841 | -16.4956
-1.7586 | -32.9913 | 6.6696 | 48.6885 | 1.6453 | 43.19 | -16.4956
-1.7586 | -32.9913 | 7.0367 | 48.3214 | 1.6453 | 42.8229 | -16.4956
-1.7586 | -32.9913 | 6.9143 | 48.4438 | 1.6453 | 42.9453 | -16.4956
-1.7599 | -32.9913 | 6.9755 | 48.3826 | 1.644 | 42.8841 | -16.4956
-1.7599 | -32.9913 | 6.9143 | 48.4438 | 1.644 | 42.9453 | -16.4956
-1.7599 | -32.9913 | 6.9143 | 48.4438 | 1.644 | 42.9453 | -16.4956
-1.7612 | -32.9913 | 6.792 | 48.5661 | 1.6428 | 43.0676 | -16.4956
-1.7612 | -32.9913 | 6.9755 | 48.3826 | 1.6428 | 42.8841 | -16.4956
-1.7612 | -32.9913 | 6.8531 | 48.505 | 1.6428 | 43.0065 | -16.4956
-1.7625 | -32.9913 | 6.9143 | 48.4438 | 1.6416 | 42.9452 | -16.4957
-1.7612 | -32.9913 | 6.792 | 48.5661 | 1.6428 | 43.0676 | -16.4956
-1.7625 | -32.9913 | 6.9755 | 48.3826 | 1.6416 | 42.884 | -16.4957
-1.7625 | -32.9913 | 6.792 | 48.5661 | 1.6416 | 43.0675 | -16.4957
-1.7625 | -32.9913 | 6.792 | 48.5661 | 1.6416 | 43.0675 | -16.4957
-1.7625 | -32.9913 | 6.9755 | 48.3826 | 1.6416 | 42.884 | -16.4957
-1.7625 | -32.939 | 7.0367 | 48.3388 | 1.6386 | 42.849 | -16.4695
-1.7625 | -32.8868 | 6.9755 | 48.4174 | 1.6357 | 42.9363 | -16.4434
-1.7638 | -32.8345 | 7.2203 | 48.1901 | 1.6315 | 42.7176 | -16.4173
-1.7651 | -32.8868 | 7.2203 | 48.1726 | 1.6333 | 42.6915 | -16.4434
-1.7638 | -32.8868 | 7.1591 | 48.2338 | 1.6345 | 42.7527 | -16.4434
-1.7664 | -32.9913 | 7.0367 | 48.3214 | 1.638 | 42.8228 | -16.4957
-1.7677 | -32.9391 | 7.0367 | 48.3388 | 1.6339 | 42.849 | -16.4695
-1.7677 | -32.9391 | 6.9143 | 48.4612 | 1.6339 | 42.9714 | -16.4695
-1.769 | -32.9914 | 6.9143 | 48.4438 | 1.6356 | 42.9452 | -16.4957
-1.769 | -32.9914 | 6.8531 | 48.505 | 1.6356 | 43.0064 | -16.4957
-1.7703 | -32.9914 | 6.8531 | 48.505 | 1.6344 | 43.0064 | -16.4957
-1.7716 | -32.9914 | 7.0367 | 48.3214 | 1.6332 | 42.8228 | -16.4957
-1.7716 | -33.0959 | 6.9755 | 48.3477 | 1.6391 | 42.8317 | -16.548
-1.7729 | -33.0959 | 6.7307 | 48.5925 | 1.6379 | 43.0765 | -16.548
-1.7742 | -33.0437 | 6.9143 | 48.4263 | 1.6338 | 42.9191 | -16.5218
-1.7742 | -33.0437 | 6.792 | 48.5486 | 1.6338 | 43.0414 | -16.5218
-1.7755 | -33.096 | 6.7307 | 48.5925 | 1.6355 | 43.0765 | -16.548
-1.7768 | -33.096 | 6.792 | 48.5312 | 1.6343 | 43.0152 | -16.548
-1.7768 | -33.096 | 6.5472 | 48.776 | 1.6343 | 43.26 | -16.548
-1.7768 | -33.096 | 6.6696 | 48.6536 | 1.6343 | 43.1376 | -16.548
-1.7781 | -33.096 | 6.6696 | 48.6536 | 1.6332 | 43.1376 | -16.548
-1.7781 | -33.1483 | 6.6084 | 48.6974 | 1.6361 | 43.1727 | -16.5741
-1.7794 | -33.1483 | 6.7307 | 48.5751 | 1.6349 | 43.0504 | -16.5741
-1.7807 | -33.1483 | 6.6696 | 48.6362 | 1.6337 | 43.1114 | -16.5742
-1.7807 | -33.1483 | 6.6696 | 48.6362 | 1.6337 | 43.1114 | -16.5742
-1.7833 | -33.0961 | 6.792 | 48.5312 | 1.6284 | 43.0152 | -16.548
-1.7833 | -33.0961 | 6.7307 | 48.5925 | 1.6284 | 43.0765 | -16.548
-1.7833 | -33.0961 | 6.6084 | 48.7148 | 1.6284 | 43.1988 | -16.548
-1.7846 | -33.0438 | 6.486 | 48.8546 | 1.6243 | 43.3473 | -16.5219
-1.7859 | -33.0961 | 6.6696 | 48.6536 | 1.626 | 43.1376 | -16.548
-1.7859 | -33.0961 | 6.5472 | 48.776 | 1.626 | 43.26 | -16.548
-1.7859 | -33.1484 | 6.4248 | 48.8809 | 1.6289 | 43.3562 | -16.5742
-1.7884 | -33.1484 | 6.3636 | 48.9421 | 1.6266 | 43.4174 | -16.5742
-1.7884 | -33.1484 | 6.3636 | 48.9421 | 1.6266 | 43.4174 | -16.5742
-1.7897 | -33.2007 | 6.5472 | 48.7411 | 1.6284 | 43.2077 | -16.6003
-1.7897 | -33.2007 | 6.5472 | 48.7411 | 1.6284 | 43.2077 | -16.6003
-1.791 | -33.0961 | 6.5472 | 48.776 | 1.6213 | 43.2599 | -16.5481
-1.7923 | -33.253 | 6.3636 | 48.9073 | 1.6289 | 43.3651 | -16.6265
-1.7923 | -33.2007 | 6.6084 | 48.6799 | 1.626 | 43.1464 | -16.6004
-1.7937 | -33.1485 | 6.6084 | 48.6973 | 1.6219 | 43.1726 | -16.5742
-1.795 | -33.1485 | 6.6084 | 48.6973 | 1.6207 | 43.1726 | -16.5742
-1.795 | -33.2008 | 6.6084 | 48.6799 | 1.6236 | 43.1464 | -16.6004
-1.7963 | -33.2008 | 6.7307 | 48.5576 | 1.6224 | 43.0241 | -16.6004
-1.7963 | -33.2008 | 6.486 | 48.8023 | 1.6224 | 43.2688 | -16.6004
-1.7975 | -33.2008 | 6.6084 | 48.6799 | 1.6213 | 43.1464 | -16.6004
-1.7975 | -33.1485 | 6.792 | 48.5137 | 1.6184 | 42.989 | -16.5742
-1.7975 | -33.1485 | 6.8531 | 48.4526 | 1.6184 | 42.9279 | -16.5742
-1.7988 | -33.2008 | 6.792 | 48.4963 | 1.6201 | 42.9628 | -16.6004
-1.8001 | -33.1485 | 6.6084 | 48.6973 | 1.6161 | 43.1725 | -16.5743
-1.8014 | -33.2008 | 6.5472 | 48.7411 | 1.6178 | 43.2076 | -16.6004
-1.8014 | -33.2531 | 6.6084 | 48.6624 | 1.6207 | 43.1202 | -16.6266
-1.8027 | -33.2008 | 6.6084 | 48.6799 | 1.6166 | 43.1464 | -16.6004
-1.804 | -33.2531 | 6.6696 | 48.6012 | 1.6184 | 43.059 | -16.6266
-1.804 | -33.2009 | 6.6084 | 48.6798 | 1.6155 | 43.1464 | -16.6004
-1.8053 | -33.3055 | 6.4248 | 48.8286 | 1.6201 | 43.2777 | -16.6527
-1.8066 | -33.3055 | 6.5472 | 48.7062 | 1.6189 | 43.1553 | -16.6527
-1.8066 | -33.3055 | 6.6084 | 48.645 | 1.6189 | 43.0941 | -16.6527
-1.8079 | -33.3055 | 6.486 | 48.7674 | 1.6178 | 43.2165 | -16.6527
-1.8079 | -33.3055 | 6.486 | 48.7674 | 1.6178 | 43.2165 | -16.6527
-1.8092 | -33.3055 | 6.6084 | 48.645 | 1.6166 | 43.094 | -16.6528
-1.8105 | -33.3055 | 6.5472 | 48.7062 | 1.6155 | 43.1552 | -16.6528
-1.8105 | -33.3055 | 6.3025 | 48.9509 | 1.6155 | 43.3999 | -16.6528
-1.8118 | -33.3055 | 6.4248 | 48.8286 | 1.6143 | 43.2776 | -16.6528
-1.8131 | -33.3056 | 6.6696 | 48.5837 | 1.6132 | 43.0328 | -16.6528
-1.8144 | -33.3056 | 6.6696 | 48.5837 | 1.612 | 43.0328 | -16.6528
-1.8144 | -33.3056 | 6.486 | 48.7673 | 1.612 | 43.2164 | -16.6528
-1.8157 | -33.3056 | 6.5472 | 48.7061 | 1.6108 | 43.1552 | -16.6528
-1.8157 | -33.3056 | 6.6084 | 48.6449 | 1.6108 | 43.094 | -16.6528
-1.817 | -33.3056 | 6.6084 | 48.6449 | 1.6097 | 43.094 | -16.6528
-1.8182 | -33.3056 | 6.6696 | 48.5837 | 1.6086 | 43.0328 | -16.6528
-1.8182 | -33.3056 | 6.6084 | 48.6449 | 1.6086 | 43.094 | -16.6528
-1.8196 | -33.3056 | 6.486 | 48.7673 | 1.6074 | 43.2164 | -16.6528
-1.8196 | -33.2533 | 6.8531 | 48.4177 | 1.6046 | 42.8754 | -16.6267
-1.8209 | -33.2011 | 6.9755 | 48.3127 | 1.6005 | 42.7792 | -16.6005
-1.8209 | -33.2534 | 6.792 | 48.4787 | 1.6034 | 42.9365 | -16.6267
-1.8222 | -33.2011 | 6.9755 | 48.3127 | 1.5994 | 42.7792 | -16.6005
-1.8235 | -33.2534 | 6.9755 | 48.2952 | 1.6011 | 42.753 | -16.6267
-1.8235 | -33.2534 | 6.792 | 48.4787 | 1.6011 | 42.9365 | -16.6267
-1.8248 | -33.4103 | 6.7307 | 48.4877 | 1.6086 | 42.9194 | -16.7051
-1.8248 | -33.3057 | 6.8531 | 48.4002 | 1.6028 | 42.8492 | -16.6529
-1.8261 | -33.2534 | 6.9755 | 48.2952 | 1.5988 | 42.753 | -16.6267
-1.8261 | -33.3057 | 6.5472 | 48.7061 | 1.6017 | 43.1551 | -16.6529
-1.8274 | -33.3057 | 6.5472 | 48.7061 | 1.6005 | 43.1551 | -16.6529
-1.8287 | -33.3581 | 6.6084 | 48.6274 | 1.6023 | 43.0678 | -16.679
-1.8287 | -33.4627 | 6.6084 | 48.5926 | 1.608 | 43.0155 | -16.7313
-1.8299 | -33.4104 | 6.5472 | 48.6712 | 1.604 | 43.1028 | -16.7052
-1.8312 | -33.4104 | 6.7307 | 48.4877 | 1.6029 | 42.9193 | -16.7052
-1.8312 | -33.4104 | 6.6084 | 48.61 | 1.6029 | 43.0416 | -16.7052
-1.8325 | -33.3581 | 6.7307 | 48.5051 | 1.5989 | 42.9454 | -16.6791
-1.8325 | -33.3581 | 6.7307 | 48.5051 | 1.5989 | 42.9454 | -16.6791
-1.8338 | -33.4104 | 6.6084 | 48.61 | 1.6006 | 43.0416 | -16.7052
-1.8352 | -33.4104 | 6.486 | 48.7324 | 1.5995 | 43.164 | -16.7052
-1.8352 | -33.3581 | 6.6084 | 48.6274 | 1.5966 | 43.0677 | -16.6791
-1.8365 | -33.4105 | 6.7307 | 48.4877 | 1.5983 | 42.9193 | -16.7052
-1.8378 | -33.4105 | 6.6084 | 48.61 | 1.5972 | 43.0416 | -16.7052
-1.8378 | -33.4105 | 6.6696 | 48.5488 | 1.5972 | 42.9804 | -16.7052
-1.839 | -33.3582 | 6.6084 | 48.6274 | 1.5933 | 43.0677 | -16.6791
-1.839 | -33.4105 | 6.5472 | 48.6712 | 1.5961 | 43.1028 | -16.7052
-1.8403 | -33.4105 | 6.4248 | 48.7936 | 1.595 | 43.2251 | -16.7053
-1.8416 | -33.4105 | 6.6084 | 48.61 | 1.5939 | 43.0415 | -16.7053
-1.8416 | -33.4105 | 6.3636 | 48.8548 | 1.5939 | 43.2863 | -16.7053
-1.8429 | -33.4105 | 6.792 | 48.4264 | 1.5927 | 42.8579 | -16.7053
-1.8442 | -33.4106 | 6.6084 | 48.6099 | 1.5916 | 43.0415 | -16.7053
-1.8442 | -33.4106 | 6.5472 | 48.6711 | 1.5916 | 43.1027 | -16.7053
-1.8455 | -33.4106 | 6.7307 | 48.4876 | 1.5905 | 42.9192 | -16.7053
-1.8468 | -33.4106 | 6.6084 | 48.6099 | 1.5894 | 43.0415 | -16.7053
-1.8468 | -33.4106 | 6.3636 | 48.8547 | 1.5894 | 43.2863 | -16.7053
-1.8481 | -33.4629 | 6.9143 | 48.2866 | 1.5911 | 42.7094 | -16.7315
-1.8481 | -33.4106 | 6.6696 | 48.5487 | 1.5882 | 42.9803 | -16.7053
-1.8494 | -33.3583 | 6.6084 | 48.6274 | 1.5844 | 43.0676 | -16.6792
-1.8494 | -33.4106 | 6.3636 | 48.8547 | 1.5872 | 43.2863 | -16.7053
-1.8507 | -33.4107 | 6.486 | 48.7323 | 1.5861 | 43.1639 | -16.7053
-1.852 | -33.5153 | 6.5472 | 48.6362 | 1.5906 | 43.0503 | -16.7577
-1.852 | -33.4107 | 6.792 | 48.4263 | 1.585 | 42.8579 | -16.7053
-1.8533 | -33.4107 | 6.792 | 48.4263 | 1.5838 | 42.8579 | -16.7053
-1.8533 | -33.4107 | 6.8531 | 48.3652 | 1.5838 | 42.7968 | -16.7053
-1.8546 | -33.463 | 6.792 | 48.4089 | 1.5855 | 42.8317 | -16.7315
-1.8546 | -33.463 | 6.8531 | 48.3478 | 1.5855 | 42.7706 | -16.7315
-1.8559 | -33.463 | 6.792 | 48.4089 | 1.5844 | 42.8317 | -16.7315
-1.8572 | -33.4631 | 6.8531 | 48.3477 | 1.5833 | 42.7706 | -16.7315
-1.8585 | -33.4631 | 6.5472 | 48.6536 | 1.5822 | 43.0765 | -16.7315
-1.8585 | -33.5154 | 6.6084 | 48.575 | 1.585 | 42.9891 | -16.7577
-1.8598 | -33.5154 | 6.6696 | 48.5138 | 1.584 | 42.9279 | -16.7577
-1.8598 | -33.5154 | 6.5472 | 48.6362 | 1.584 | 43.0503 | -16.7577
-1.8611 | -33.5154 | 6.5472 | 48.6362 | 1.5829 | 43.0503 | -16.7577
-1.8624 | -33.5155 | 6.7307 | 48.4527 | 1.5817 | 42.8668 | -16.7577
-1.8637 | -33.5155 | 6.486 | 48.6974 | 1.5806 | 43.1115 | -16.7577
-1.8637 | -33.5155 | 6.5472 | 48.6362 | 1.5806 | 43.0503 | -16.7577
-1.865 | -33.5155 | 6.3025 | 48.8809 | 1.5795 | 43.295 | -16.7577
-1.8663 | -33.5155 | 6.6696 | 48.5138 | 1.5784 | 42.9278 | -16.7578
-1.8663 | -33.5155 | 6.3636 | 48.8198 | 1.5784 | 43.2338 | -16.7578
-1.8676 | -33.5155 | 6.5472 | 48.6362 | 1.5773 | 43.0502 | -16.7578
-1.8689 | -33.5156 | 6.486 | 48.6973 | 1.5762 | 43.1114 | -16.7578
-1.8689 | -33.5156 | 6.6696 | 48.5137 | 1.5762 | 42.9278 | -16.7578
-1.8701 | -33.5156 | 6.486 | 48.6973 | 1.5752 | 43.1114 | -16.7578
-1.8701 | -33.5679 | 6.6696 | 48.4963 | 1.578 | 42.9017 | -16.7839
-1.8714 | -33.5679 | 6.6084 | 48.5575 | 1.5769 | 42.9628 | -16.784
-1.8727 | -33.5156 | 6.8531 | 48.3302 | 1.573 | 42.7443 | -16.7578
-1.8727 | -33.5156 | 6.9755 | 48.2078 | 1.573 | 42.6219 | -16.7578
-1.874 | -33.568 | 7.0979 | 48.068 | 1.5747 | 42.4733 | -16.784
-1.874 | -33.568 | 6.6084 | 48.5575 | 1.5747 | 42.9628 | -16.784
-1.8767 | -33.568 | 6.8531 | 48.3128 | 1.5725 | 42.7181 | -16.784
-1.8767 | -33.568 | 6.6696 | 48.4963 | 1.5725 | 42.9016 | -16.784
-1.8793 | -33.568 | 6.7307 | 48.4352 | 1.5703 | 42.8405 | -16.784
-1.8793 | -33.568 | 6.6696 | 48.4963 | 1.5703 | 42.9016 | -16.784
-1.8805 | -33.5681 | 6.6084 | 48.5574 | 1.5693 | 42.9628 | -16.784
-1.8805 | -33.5681 | 6.6696 | 48.4962 | 1.5693 | 42.9016 | -16.784
-1.8818 | -33.5681 | 6.6696 | 48.4962 | 1.5682 | 42.9016 | -16.784
-1.8818 | -33.5681 | 6.5472 | 48.6186 | 1.5682 | 43.024 | -16.784
-1.8831 | -33.5681 | 6.486 | 48.6798 | 1.5671 | 43.0852 | -16.784
-1.8844 | -33.5681 | 6.6084 | 48.5574 | 1.566 | 42.9627 | -16.7841
-1.8844 | -33.5681 | 6.6084 | 48.5574 | 1.566 | 42.9627 | -16.7841
-1.8857 | -33.5681 | 6.7307 | 48.4351 | 1.5649 | 42.8404 | -16.7841
-1.8857 | -33.5681 | 6.6084 | 48.5574 | 1.5649 | 42.9627 | -16.7841
-1.887 | -33.6205 | 6.6084 | 48.54 | 1.5666 | 42.9366 | -16.8102
-1.8883 | -33.6205 | 6.7307 | 48.4177 | 1.5656 | 42.8142 | -16.8103
-1.8883 | -33.6205 | 6.792 | 48.3564 | 1.5656 | 42.7529 | -16.8103
-1.8896 | -33.6205 | 6.5472 | 48.6012 | 1.5645 | 42.9977 | -16.8103
-1.8896 | -33.6205 | 6.6084 | 48.54 | 1.5645 | 42.9365 | -16.8103
-1.8909 | -33.6205 | 6.486 | 48.6624 | 1.5635 | 43.0589 | -16.8103
-1.8922 | -33.6206 | 6.4248 | 48.7235 | 1.5624 | 43.1201 | -16.8103
-1.8935 | -33.6206 | 6.6084 | 48.5399 | 1.5613 | 42.9365 | -16.8103
-1.8935 | -33.6206 | 6.486 | 48.6623 | 1.5613 | 43.0589 | -16.8103
-1.8948 | -33.6206 | 6.792 | 48.3563 | 1.5602 | 42.7529 | -16.8103
-1.8948 | -33.6206 | 6.6696 | 48.4787 | 1.5602 | 42.8753 | -16.8103
-1.8961 | -33.673 | 6.7307 | 48.4002 | 1.5619 | 42.788 | -16.8365
-1.8974 | -33.673 | 6.4248 | 48.7061 | 1.5608 | 43.0939 | -16.8365
-1.8974 | -33.6206 | 6.6084 | 48.5399 | 1.5581 | 42.9365 | -16.8103
-1.8987 | -33.8038 | 6.486 | 48.6013 | 1.5667 | 42.9673 | -16.9019
-1.9 | -33.673 | 6.6696 | 48.4613 | 1.5587 | 42.8491 | -16.8365
-1.9 | -33.673 | 6.8531 | 48.2778 | 1.5587 | 42.6656 | -16.8365
-1.9013 | -33.673 | 6.7307 | 48.4002 | 1.5577 | 42.788 | -16.8365
-1.9026 | -33.6731 | 6.5472 | 48.5836 | 1.5566 | 42.9715 | -16.8365
-1.9026 | -33.6731 | 6.8531 | 48.2777 | 1.5566 | 42.6656 | -16.8365
-1.9039 | -33.6731 | 6.6084 | 48.5224 | 1.5555 | 42.9103 | -16.8365
-1.9039 | -33.8039 | 6.6696 | 48.4176 | 1.5624 | 42.7836 | -16.902
-1.9052 | -33.6208 | 6.9755 | 48.1728 | 1.5517 | 42.5693 | -16.8104
-1.9065 | -33.6731 | 6.5472 | 48.5836 | 1.5534 | 42.9714 | -16.8366
-1.9065 | -33.804 | 6.5472 | 48.54 | 1.5603 | 42.906 | -16.902
-1.9078 | -33.804 | 6.6696 | 48.4176 | 1.5592 | 42.7836 | -16.902
-1.9091 | -33.6732 | 6.6696 | 48.4612 | 1.5513 | 42.849 | -16.8366
-1.9091 | -33.6208 | 6.6084 | 48.5399 | 1.5486 | 42.9364 | -16.8104
-1.9104 | -33.6732 | 6.6084 | 48.5224 | 1.5502 | 42.9102 | -16.8366
-1.9104 | -33.6209 | 6.6696 | 48.4786 | 1.5475 | 42.8752 | -16.8104
-1.9116 | -33.6732 | 6.6084 | 48.5224 | 1.5492 | 42.9102 | -16.8366
-1.9129 | -33.6732 | 6.6084 | 48.5224 | 1.5482 | 42.9102 | -16.8366
-1.9129 | -33.8041 | 6.6696 | 48.4176 | 1.555 | 42.7835 | -16.9021
-1.9142 | -33.8041 | 6.6084 | 48.4788 | 1.554 | 42.8447 | -16.9021
-1.9155 | -33.8041 | 6.6084 | 48.4788 | 1.5529 | 42.8447 | -16.9021
-1.9155 | -33.8041 | 6.792 | 48.2952 | 1.5529 | 42.6611 | -16.9021
-1.9169 | -33.8042 | 6.6696 | 48.4175 | 1.5518 | 42.7835 | -16.9021
-1.9169 | -33.8042 | 6.7307 | 48.3564 | 1.5518 | 42.7224 | -16.9021
-1.9182 | -33.8042 | 6.6696 | 48.4175 | 1.5508 | 42.7835 | -16.9021
-1.9195 | -33.9089 | 6.5472 | 48.505 | 1.5552 | 42.8535 | -16.9545
-1.9208 | -33.8566 | 6.6696 | 48.4001 | 1.5514 | 42.7573 | -16.9283
-1.9208 | -33.8566 | 6.6696 | 48.4001 | 1.5514 | 42.7573 | -16.9283
-1.922 | -33.8566 | 6.6084 | 48.4613 | 1.5504 | 42.8185 | -16.9283
-1.9233 | -33.8566 | 6.6084 | 48.4613 | 1.5494 | 42.8185 | -16.9283
-1.9233 | -33.6734 | 6.7307 | 48.4 | 1.5398 | 42.7878 | -16.8367
-1.9233 | -33.8043 | 6.6696 | 48.4175 | 1.5466 | 42.7835 | -16.9021
-1.9246 | -33.909 | 6.4248 | 48.6274 | 1.551 | 42.9759 | -16.9545
-1.9259 | -33.8567 | 6.7307 | 48.3389 | 1.5473 | 42.6962 | -16.9283
-1.9272 | -33.8567 | 6.5472 | 48.5224 | 1.5462 | 42.8796 | -16.9284
-1.9272 | -33.8567 | 6.5472 | 48.5224 | 1.5462 | 42.8796 | -16.9284
-1.9285 | -33.9091 | 6.6084 | 48.4438 | 1.5479 | 42.7923 | -16.9545
-1.9298 | -33.9091 | 6.486 | 48.5662 | 1.5468 | 42.9146 | -16.9546
-1.9298 | -33.9091 | 6.5472 | 48.505 | 1.5468 | 42.8534 | -16.9546
-1.9311 | -33.9091 | 6.486 | 48.5662 | 1.5458 | 42.9146 | -16.9546
-1.9324 | -33.9092 | 6.6084 | 48.4437 | 1.5448 | 42.7922 | -16.9546
-1.9324 | -33.9092 | 6.6084 | 48.4437 | 1.5448 | 42.7922 | -16.9546
-1.9337 | -33.9092 | 6.3025 | 48.7496 | 1.5438 | 43.0981 | -16.9546
-1.935 | -33.9092 | 6.6084 | 48.4437 | 1.5427 | 42.7922 | -16.9546
-1.935 | -33.8568 | 6.5472 | 48.5224 | 1.54 | 42.8796 | -16.9284
-1.9363 | -33.9092 | 6.7307 | 48.3214 | 1.5417 | 42.6699 | -16.9546
-1.9363 | -33.9092 | 6.486 | 48.5661 | 1.5417 | 42.9146 | -16.9546
-1.9376 | -33.8569 | 6.486 | 48.5836 | 1.5379 | 42.9408 | -16.9284
-1.9376 | -33.8045 | 6.486 | 48.601 | 1.5352 | 42.9669 | -16.9023
-1.9389 | -33.8046 | 6.5472 | 48.5398 | 1.5342 | 42.9057 | -16.9023
-1.9389 | -33.8569 | 6.486 | 48.5836 | 1.5369 | 42.9407 | -16.9285
-1.9402 | -33.6737 | 6.4248 | 48.7058 | 1.5264 | 43.0936 | -16.8368
-1.9415 | -33.8046 | 6.5472 | 48.5398 | 1.5321 | 42.9057 | -16.9023
-1.9415 | -33.8046 | 6.6084 | 48.4786 | 1.5321 | 42.8445 | -16.9023
-1.9428 | -33.8046 | 6.6084 | 48.4786 | 1.5312 | 42.8445 | -16.9023
-1.9428 | -33.8046 | 6.486 | 48.601 | 1.5312 | 42.9669 | -16.9023
-1.9441 | -33.857 | 6.486 | 48.5835 | 1.5328 | 42.9407 | -16.9285
-1.9441 | -33.9094 | 6.486 | 48.5661 | 1.5355 | 42.9145 | -16.9547
-1.9454 | -33.9094 | 6.6696 | 48.3825 | 1.5345 | 42.7309 | -16.9547
-1.9467 | -33.9094 | 6.6696 | 48.3825 | 1.5335 | 42.7309 | -16.9547
-1.9467 | -33.9618 | 6.6696 | 48.365 | 1.5362 | 42.7047 | -16.9809
-1.948 | -33.9094 | 6.6084 | 48.4437 | 1.5325 | 42.7921 | -16.9547
-1.9493 | -33.9618 | 6.6084 | 48.4262 | 1.5341 | 42.7659 | -16.9809
-1.9493 | -33.9618 | 6.6084 | 48.4262 | 1.5341 | 42.7659 | -16.9809
-1.9506 | -33.9619 | 6.6084 | 48.4262 | 1.5331 | 42.7659 | -16.9809
-1.9506 | -33.9095 | 6.6696 | 48.3824 | 1.5304 | 42.7309 | -16.9547
-1.9519 | -33.9619 | 6.6696 | 48.365 | 1.5321 | 42.7047 | -16.9809
-1.9519 | -33.9619 | 6.792 | 48.2426 | 1.5321 | 42.5823 | -16.9809
-1.9531 | -33.9619 | 6.6084 | 48.4262 | 1.5311 | 42.7658 | -16.981
-1.9531 | -34.0143 | 6.486 | 48.5311 | 1.5338 | 42.8621 | -17.0071
-1.9557 | -34.0143 | 6.3636 | 48.6535 | 1.5317 | 42.9844 | -17.0072
-1.9557 | -34.0143 | 6.6084 | 48.4087 | 1.5317 | 42.7396 | -17.0072
-1.9571 | -34.0143 | 6.486 | 48.5311 | 1.5307 | 42.862 | -17.0072
-1.9571 | -34.0143 | 6.486 | 48.5311 | 1.5307 | 42.862 | -17.0072
-1.9584 | -33.9096 | 6.486 | 48.566 | 1.5243 | 42.9144 | -16.9548
-1.9597 | -33.962 | 6.6084 | 48.4261 | 1.526 | 42.7658 | -16.981
-1.9597 | -33.962 | 6.5472 | 48.4873 | 1.526 | 42.827 | -16.981
-1.961 | -33.9621 | 6.6084 | 48.4261 | 1.525 | 42.7658 | -16.981
-1.9623 | -34.0668 | 6.1801 | 48.8195 | 1.5293 | 43.1417 | -17.0334
-1.9623 | -34.0145 | 6.6084 | 48.4086 | 1.5266 | 42.7396 | -17.0072
-1.9623 | -33.9621 | 6.3636 | 48.6709 | 1.524 | 43.0106 | -16.981
-1.9635 | -33.9621 | 6.486 | 48.5485 | 1.523 | 42.8881 | -16.9811
-1.9648 | -33.9621 | 6.6084 | 48.4261 | 1.522 | 42.7657 | -16.9811
-1.9661 | -34.0145 | 6.6696 | 48.3474 | 1.5237 | 42.6783 | -17.0073
-1.9661 | -33.9622 | 6.6084 | 48.4261 | 1.521 | 42.7657 | -16.9811
-1.9674 | -33.9622 | 6.5472 | 48.4873 | 1.52 | 42.8269 | -16.9811
-1.9674 | -33.9098 | 6.6084 | 48.4435 | 1.5173 | 42.7919 | -16.9549
-1.9687 | -33.9098 | 6.4248 | 48.6271 | 1.5163 | 42.9755 | -16.9549
-1.9687 | -33.9622 | 6.486 | 48.5485 | 1.519 | 42.8881 | -16.9811
-1.97 | -33.9622 | 6.4248 | 48.6097 | 1.518 | 42.9493 | -16.9811
-1.9713 | -33.9623 | 6.2412 | 48.7932 | 1.517 | 43.1329 | -16.9811
-1.9713 | -34.0146 | 6.4248 | 48.5922 | 1.5196 | 42.9231 | -17.0073
-1.9726 | -34.1194 | 6.2412 | 48.7409 | 1.524 | 43.0543 | -17.0597
-1.9739 | -34.0147 | 6.3636 | 48.6534 | 1.5177 | 42.9843 | -17.0073
-1.9739 | -34.0671 | 6.5472 | 48.4523 | 1.5203 | 42.7745 | -17.0335
-1.9752 | -34.0671 | 6.2412 | 48.7583 | 1.5193 | 43.0805 | -17.0335
-1.9765 | -34.0671 | 6.2412 | 48.7583 | 1.5183 | 43.0804 | -17.0336
-1.9765 | -34.0671 | 6.5472 | 48.4523 | 1.5183 | 42.7744 | -17.0336
-1.9778 | -34.0671 | 6.4248 | 48.5747 | 1.5173 | 42.8968 | -17.0336
-1.9791 | -34.1195 | 6.2412 | 48.7408 | 1.519 | 43.0542 | -17.0598
-1.9791 | -34.0672 | 6.2412 | 48.7583 | 1.5163 | 43.0804 | -17.0336
-1.9804 | -34.0672 | 6.1801 | 48.8194 | 1.5153 | 43.1415 | -17.0336
-1.9817 | -34.0672 | 6.3025 | 48.697 | 1.5143 | 43.0191 | -17.0336
-1.9817 | -34.0672 | 6.1189 | 48.8806 | 1.5143 | 43.2027 | -17.0336
-1.983 | -34.0672 | 6.2412 | 48.7583 | 1.5133 | 43.0804 | -17.0336
-1.983 | -34.1196 | 6.1801 | 48.8019 | 1.516 | 43.1153 | -17.0598
-1.9843 | -34.1196 | 6.3025 | 48.6795 | 1.515 | 42.9929 | -17.0598
-1.9856 | -34.1197 | 6.3636 | 48.6184 | 1.514 | 42.9318 | -17.0598
-1.9869 | -34.1197 | 6.3025 | 48.6795 | 1.513 | 42.9928 | -17.0599
-1.9869 | -34.1197 | 6.6084 | 48.3736 | 1.513 | 42.6869 | -17.0599
-1.9882 | -34.1197 | 6.6696 | 48.3124 | 1.512 | 42.6257 | -17.0599
-1.9882 | -34.1197 | 6.5472 | 48.4348 | 1.512 | 42.7481 | -17.0599
-1.9895 | -34.1198 | 6.486 | 48.4959 | 1.5111 | 42.8093 | -17.0599
-1.9895 | -34.1198 | 6.486 | 48.4959 | 1.5111 | 42.8093 | -17.0599
-1.9921 | -34.1198 | 6.5472 | 48.4347 | 1.5091 | 42.7481 | -17.0599
-1.9921 | -34.1198 | 6.6084 | 48.3735 | 1.5091 | 42.6869 | -17.0599
-1.9933 | -34.1198 | 6.6084 | 48.3735 | 1.5081 | 42.6869 | -17.0599
-1.9933 | -34.1198 | 6.486 | 48.4959 | 1.5081 | 42.8093 | -17.0599
-1.9946 | -34.1199 | 6.792 | 48.1899 | 1.5072 | 42.5033 | -17.0599
-1.9959 | -34.1199 | 6.3636 | 48.6183 | 1.5062 | 42.9317 | -17.0599
-1.9959 | -34.0675 | 6.5472 | 48.4522 | 1.5035 | 42.7742 | -17.0338
-1.9959 | -34.1199 | 6.6084 | 48.3735 | 1.5062 | 42.6869 | -17.0599
-1.9973 | -34.1199 | 6.2412 | 48.7407 | 1.5052 | 43.054 | -17.06
-1.9986 | -34.1199 | 6.6696 | 48.3123 | 1.5042 | 42.6256 | -17.06
-1.9986 | -34.0676 | 6.5472 | 48.4521 | 1.5016 | 42.7742 | -17.0338
-1.9999 | -34.0676 | 6.3636 | 48.6357 | 1.5006 | 42.9578 | -17.0338
-1.9999 | -34.12 | 6.3025 | 48.6794 | 1.5032 | 42.9927 | -17.06
-2.0012 | -34.12 | 6.3636 | 48.6183 | 1.5022 | 42.9316 | -17.06
-2.0025 | -34.12 | 6.6084 | 48.3735 | 1.5013 | 42.6868 | -17.06
-2.0025 | -34.1724 | 6.5472 | 48.4172 | 1.5039 | 42.7218 | -17.0862
-2.005 | -34.1725 | 6.6696 | 48.2948 | 1.502 | 42.5994 | -17.0862
-2.0063 | -34.2249 | 6.3025 | 48.6444 | 1.5036 | 42.9403 | -17.1124
-2.0063 | -34.1201 | 6.5472 | 48.4346 | 1.4984 | 42.7479 | -17.0601
-2.0076 | -34.1725 | 6.3636 | 48.6008 | 1.5 | 42.9053 | -17.0863
-2.0076 | -34.2773 | 6.3636 | 48.5658 | 1.5052 | 42.8529 | -17.1387
-2.0089 | -34.2249 | 6.3636 | 48.5833 | 1.5017 | 42.8791 | -17.1125
-2.0102 | -34.225 | 6.3636 | 48.5833 | 1.5007 | 42.8791 | -17.1125
-2.0115 | -34.1726 | 6.3636 | 48.6007 | 1.4971 | 42.9053 | -17.0863
-2.0115 | -34.225 | 6.4248 | 48.5221 | 1.4997 | 42.8179 | -17.1125
-2.0129 | -34.225 | 6.3636 | 48.5833 | 1.4987 | 42.8791 | -17.1125
-2.0129 | -34.1202 | 6.3636 | 48.6182 | 1.4935 | 42.9315 | -17.0601
-2.0141 | -34.1727 | 6.4248 | 48.5395 | 1.4952 | 42.8441 | -17.0863
-2.0154 | -34.1727 | 6.486 | 48.4783 | 1.4943 | 42.7829 | -17.0863
-2.0167 | -34.2251 | 6.1801 | 48.7667 | 1.4959 | 43.0625 | -17.1126
-2.0167 | -34.2775 | 6.3025 | 48.6269 | 1.4985 | 42.9139 | -17.1388
-2.0167 | -34.2775 | 6.3636 | 48.5658 | 1.4985 | 42.8528 | -17.1388
-2.018 | -34.2775 | 6.3025 | 48.6269 | 1.4975 | 42.9139 | -17.1388
-2.0193 | -34.33 | 6.4248 | 48.4871 | 1.4991 | 42.7654 | -17.165
-2.0206 | -34.2776 | 6.3025 | 48.6268 | 1.4956 | 42.9139 | -17.1388
-2.0219 | -34.2252 | 6.4248 | 48.522 | 1.492 | 42.8178 | -17.1126
-2.0219 | -34.2252 | 6.486 | 48.4608 | 1.492 | 42.7566 | -17.1126
-2.0232 | -34.2253 | 6.3025 | 48.6443 | 1.4911 | 42.9401 | -17.1126
-2.0232 | -34.2777 | 6.3025 | 48.6268 | 1.4937 | 42.9139 | -17.1388
-2.0245 | -34.2253 | 6.2412 | 48.7056 | 1.4902 | 43.0014 | -17.1126
-2.0245 | -34.2777 | 6.3636 | 48.5657 | 1.4928 | 42.8528 | -17.1388
-2.0258 | -34.2253 | 6.4248 | 48.522 | 1.4892 | 42.8177 | -17.1127
-2.0271 | -34.2253 | 6.3025 | 48.6443 | 1.4882 | 42.94 | -17.1127
-2.0271 | -34.2253 | 6.3025 | 48.6443 | 1.4882 | 42.94 | -17.1127
-2.0271 | -34.2253 | 6.5472 | 48.3996 | 1.4882 | 42.6953 | -17.1127
-2.0284 | -34.2254 | 6.3636 | 48.5831 | 1.4873 | 42.8789 | -17.1127
-2.0297 | -34.2254 | 6.3025 | 48.6442 | 1.4863 | 42.94 | -17.1127
-2.031 | -34.2254 | 6.1189 | 48.8278 | 1.4854 | 43.1236 | -17.1127
-2.031 | -34.2254 | 6.486 | 48.4607 | 1.4854 | 42.7565 | -17.1127
-2.031 | -34.2254 | 6.4248 | 48.5219 | 1.4854 | 42.8177 | -17.1127
-2.0323 | -34.2255 | 6.3025 | 48.6442 | 1.4844 | 42.94 | -17.1127
-2.0323 | -34.2255 | 6.3025 | 48.6442 | 1.4844 | 42.94 | -17.1127
-2.0348 | -34.3303 | 6.3025 | 48.6093 | 1.4877 | 42.8875 | -17.1652
-2.0348 | -34.3303 | 6.3025 | 48.6093 | 1.4877 | 42.8875 | -17.1652
-2.0361 | -34.2255 | 6.486 | 48.4607 | 1.4816 | 42.7564 | -17.1128
-2.0361 | -34.2779 | 6.3025 | 48.6267 | 1.4842 | 42.9137 | -17.139
-2.0374 | -34.3828 | 6.1801 | 48.7142 | 1.4884 | 42.9837 | -17.1914
-2.0388 | -34.3304 | 6.2412 | 48.6705 | 1.4849 | 42.9488 | -17.1652
-2.0388 | -34.3304 | 6.486 | 48.4257 | 1.4849 | 42.704 | -17.1652
-2.0401 | -34.3304 | 6.3636 | 48.5481 | 1.4839 | 42.8264 | -17.1652
-2.0401 | -34.3304 | 6.1801 | 48.7316 | 1.4839 | 43.0099 | -17.1652
-2.0414 | -34.3829 | 6.3636 | 48.5306 | 1.4855 | 42.8002 | -17.1914
-2.0427 | -34.3305 | 6.2412 | 48.6705 | 1.482 | 42.9487 | -17.1653
-2.0427 | -34.3829 | 6.3025 | 48.5917 | 1.4846 | 42.8612 | -17.1915
-2.044 | -34.3829 | 6.3636 | 48.5306 | 1.4836 | 42.8001 | -17.1915
-2.044 | -34.3829 | 6.3636 | 48.5306 | 1.4836 | 42.8001 | -17.1915
-2.0452 | -34.383 | 6.1801 | 48.7141 | 1.4828 | 42.9836 | -17.1915
-2.0465 | -34.383 | 6.1801 | 48.7141 | 1.4818 | 42.9836 | -17.1915
-2.0465 | -34.383 | 6.4248 | 48.4694 | 1.4818 | 42.7389 | -17.1915
-2.0478 | -34.4354 | 6.2412 | 48.6355 | 1.4834 | 42.8963 | -17.2177
-2.0491 | -34.3831 | 6.3636 | 48.5306 | 1.4799 | 42.8001 | -17.1915
-2.0491 | -34.4355 | 6.2412 | 48.6355 | 1.4825 | 42.8963 | -17.2177
-2.0504 | -34.4355 | 6.1801 | 48.6966 | 1.4815 | 42.9573 | -17.2178
-2.0517 | -34.4355 | 6.1801 | 48.6966 | 1.4806 | 42.9573 | -17.2178
-2.0517 | -34.488 | 6.4248 | 48.4344 | 1.4831 | 42.6864 | -17.244
-2.0517 | -34.4355 | 6.2412 | 48.6355 | 1.4806 | 42.8962 | -17.2178
-2.053 | -34.4356 | 6.1189 | 48.7578 | 1.4797 | 43.0185 | -17.2178
-2.0544 | -34.4356 | 6.1801 | 48.6966 | 1.4787 | 42.9573 | -17.2178
-2.0544 | -34.3832 | 6.3636 | 48.5305 | 1.4762 | 42.8 | -17.1916
-2.0544 | -34.2784 | 6.486 | 48.4431 | 1.4711 | 42.73 | -17.1392
-2.0556 | -34.2784 | 6.2412 | 48.6879 | 1.4702 | 42.9748 | -17.1392
-2.0556 | -34.2784 | 6.5472 | 48.3819 | 1.4702 | 42.6688 | -17.1392
-2.0569 | -34.2784 | 6.486 | 48.4431 | 1.4692 | 42.73 | -17.1392
-2.0582 | -34.3309 | 6.6084 | 48.3032 | 1.4709 | 42.5814 | -17.1654
-2.0595 | -34.3309 | 6.486 | 48.4256 | 1.4699 | 42.7038 | -17.1654
-2.0595 | -34.3833 | 6.3636 | 48.5305 | 1.4725 | 42.7999 | -17.1917
-2.0608 | -34.4882 | 6.2412 | 48.6179 | 1.4766 | 42.8699 | -17.2441
-2.0621 | -34.4358 | 6.2412 | 48.6354 | 1.4732 | 42.8961 | -17.2179
-2.0634 | -34.4358 | 6.1801 | 48.6965 | 1.4722 | 42.9572 | -17.2179
-2.0634 | -34.5407 | 6.3025 | 48.5391 | 1.4773 | 42.7824 | -17.2703
-2.0647 | -34.5407 | 6.1801 | 48.6615 | 1.4764 | 42.9048 | -17.2703
-2.066 | -34.5407 | 6.0577 | 48.7839 | 1.4755 | 43.0271 | -17.2704
-2.0673 | -34.5408 | 6.1189 | 48.7227 | 1.4746 | 42.9659 | -17.2704
-2.0673 | -34.5408 | 6.2412 | 48.6004 | 1.4746 | 42.8436 | -17.2704
-2.0686 | -34.5408 | 6.1189 | 48.7227 | 1.4736 | 42.9659 | -17.2704
-2.0699 | -34.4884 | 6.2412 | 48.6179 | 1.4702 | 42.8698 | -17.2442
-2.0699 | -34.4884 | 6.1189 | 48.7402 | 1.4702 | 42.9921 | -17.2442
-2.0712 | -34.4884 | 6.2412 | 48.6179 | 1.4692 | 42.8698 | -17.2442
-2.0725 | -34.436 | 6.3025 | 48.574 | 1.4658 | 42.8347 | -17.218
-2.0725 | -34.436 | 6.3025 | 48.574 | 1.4658 | 42.8347 | -17.218
-2.0738 | -34.4361 | 6.3025 | 48.574 | 1.4649 | 42.8347 | -17.218
-2.0751 | -34.4885 | 6.3636 | 48.4954 | 1.4665 | 42.7473 | -17.2443
-2.0751 | -34.4885 | 6.3025 | 48.5565 | 1.4665 | 42.8084 | -17.2443
-2.0763 | -34.4886 | 6.2412 | 48.6178 | 1.4656 | 42.8697 | -17.2443
-2.0763 | -34.541 | 5.9964 | 48.8451 | 1.4681 | 43.0883 | -17.2705
-2.0776 | -34.4886 | 6.1801 | 48.6789 | 1.4647 | 42.9308 | -17.2443
-2.079 | -34.4362 | 6.2412 | 48.6353 | 1.4612 | 42.8959 | -17.2181
-2.079 | -34.4886 | 6.2412 | 48.6178 | 1.4638 | 42.8697 | -17.2443
-2.0803 | -34.5411 | 6.0577 | 48.7838 | 1.4654 | 43.027 | -17.2705
-2.0816 | -34.5935 | 5.8741 | 48.9499 | 1.467 | 43.1843 | -17.2968
-2.0816 | -34.5935 | 5.9353 | 48.8887 | 1.467 | 43.1231 | -17.2968
-2.0829 | -34.5936 | 6.1189 | 48.7051 | 1.4661 | 42.9395 | -17.2968
-2.0842 | -34.5412 | 6.0577 | 48.7838 | 1.4626 | 43.0269 | -17.2706
-2.0842 | -34.5412 | 6.0577 | 48.7838 | 1.4626 | 43.0269 | -17.2706
-2.0855 | -34.5412 | 6.0577 | 48.7838 | 1.4617 | 43.0269 | -17.2706
-2.0867 | -34.5412 | 6.1189 | 48.7226 | 1.4608 | 42.9657 | -17.2706
-2.0867 | -34.4888 | 6.1189 | 48.74 | 1.4583 | 42.9919 | -17.2444
-2.088 | -34.4888 | 6.1189 | 48.74 | 1.4574 | 42.9919 | -17.2444
-2.088 | -34.4888 | 5.9964 | 48.8625 | 1.4574 | 43.1144 | -17.2444
-2.0893 | -34.4889 | 6.0577 | 48.8012 | 1.4565 | 43.0531 | -17.2444
-2.0893 | -34.4889 | 5.9964 | 48.8625 | 1.4565 | 43.1144 | -17.2444
-2.0906 | -34.5413 | 5.9353 | 48.9061 | 1.4581 | 43.1492 | -17.2707
-2.0919 | -34.5414 | 5.8129 | 49.0285 | 1.4572 | 43.2716 | -17.2707
-2.0919 | -34.5414 | 5.8741 | 48.9673 | 1.4572 | 43.2104 | -17.2707
-2.0932 | -34.5414 | 6.1189 | 48.7225 | 1.4563 | 42.9656 | -17.2707
-2.0932 | -34.5938 | 5.9964 | 48.8275 | 1.4588 | 43.0619 | -17.2969
-2.0946 | -34.6463 | 5.9353 | 48.8711 | 1.4604 | 43.0967 | -17.3232
-2.0959 | -34.6463 | 5.8741 | 48.9323 | 1.4595 | 43.1579 | -17.3232
-2.0971 | -34.6464 | 5.9353 | 48.8711 | 1.4586 | 43.0967 | -17.3232
-2.0971 | -34.6464 | 6.0577 | 48.7487 | 1.4586 | 42.9743 | -17.3232
-2.0984 | -34.6464 | 5.7517 | 49.0547 | 1.4577 | 43.2803 | -17.3232
-2.0997 | -34.6464 | 5.7517 | 49.0547 | 1.4568 | 43.2803 | -17.3232
-2.0997 | -34.6464 | 5.8741 | 48.9323 | 1.4568 | 43.1579 | -17.3232
-2.101 | -34.6465 | 5.8129 | 48.9935 | 1.4559 | 43.2191 | -17.3232
-2.1023 | -34.6465 | 5.7517 | 49.0547 | 1.455 | 43.2802 | -17.3233
-2.1036 | -34.699 | 5.6293 | 49.1596 | 1.4566 | 43.3764 | -17.3495
-2.1036 | -34.699 | 5.6293 | 49.1596 | 1.4566 | 43.3764 | -17.3495
-2.1049 | -34.7515 | 5.7517 | 49.0197 | 1.4582 | 43.2278 | -17.3757
-2.1062 | -34.6991 | 6.0577 | 48.7311 | 1.4548 | 42.948 | -17.3495
-2.1062 | -34.7515 | 5.8129 | 48.9585 | 1.4573 | 43.1665 | -17.3758
-2.1075 | -34.6991 | 5.9964 | 48.7924 | 1.454 | 43.0093 | -17.3495
-2.1088 | -34.6991 | 5.9964 | 48.7924 | 1.4531 | 43.0092 | -17.3496
-2.1088 | -34.6991 | 5.9964 | 48.7924 | 1.4531 | 43.0092 | -17.3496
-2.1101 | -34.6992 | 6.0577 | 48.7311 | 1.4522 | 42.9479 | -17.3496
-2.1101 | -34.6467 | 5.8741 | 48.9322 | 1.4497 | 43.1577 | -17.3234
-2.1127 | -34.6468 | 6.0577 | 48.7486 | 1.4479 | 42.9741 | -17.3234
-2.1127 | -34.6468 | 5.9353 | 48.871 | 1.4479 | 43.0965 | -17.3234
-2.114 | -34.6468 | 6.0577 | 48.7486 | 1.447 | 42.9741 | -17.3234
-2.114 | -34.6468 | 6.2412 | 48.5651 | 1.447 | 42.7906 | -17.3234
-2.1153 | -34.6469 | 6.0577 | 48.7485 | 1.4461 | 42.9741 | -17.3234
-2.1166 | -34.6469 | 6.1189 | 48.6873 | 1.4452 | 42.9129 | -17.3234
-2.1166 | -34.5944 | 6.1189 | 48.7048 | 1.4427 | 42.9391 | -17.2972
-2.1166 | -34.5944 | 6.0577 | 48.766 | 1.4427 | 43.0003 | -17.2972
-2.1178 | -34.5945 | 6.0577 | 48.766 | 1.4419 | 43.0003 | -17.2972
-2.1178 | -34.5945 | 6.0577 | 48.766 | 1.4419 | 43.0003 | -17.2972
-2.1191 | -34.647 | 6.1801 | 48.6261 | 1.4435 | 42.8516 | -17.3235
-2.1191 | -34.647 | 6.2412 | 48.565 | 1.4435 | 42.7905 | -17.3235
-2.1205 | -34.5945 | 5.9964 | 48.8273 | 1.4401 | 43.0615 | -17.2973
-2.1218 | -34.647 | 6.0577 | 48.7485 | 1.4417 | 42.974 | -17.3235
-2.1218 | -34.647 | 6.0577 | 48.7485 | 1.4417 | 42.974 | -17.3235
-2.1231 | -34.6471 | 6.0577 | 48.7485 | 1.4408 | 42.974 | -17.3235
-2.1244 | -34.6995 | 5.9353 | 48.8534 | 1.4424 | 43.0701 | -17.3498
-2.1257 | -34.752 | 5.8741 | 48.8971 | 1.444 | 43.1051 | -17.376
-2.1257 | -34.752 | 5.8741 | 48.8971 | 1.444 | 43.1051 | -17.376
-2.1269 | -34.7521 | 5.9964 | 48.7748 | 1.4431 | 42.9828 | -17.376
-2.1269 | -34.7521 | 5.9964 | 48.7748 | 1.4431 | 42.9828 | -17.376
-2.1282 | -34.7521 | 5.9353 | 48.8359 | 1.4423 | 43.0439 | -17.376
-2.1295 | -34.7521 | 6.0577 | 48.7135 | 1.4414 | 42.9214 | -17.3761
-2.1295 | -34.7521 | 5.6293 | 49.1419 | 1.4414 | 43.3498 | -17.3761
-2.1295 | -34.7521 | 5.9353 | 48.8359 | 1.4414 | 43.0438 | -17.3761
-2.1321 | -34.8571 | 5.9964 | 48.7398 | 1.4445 | 42.9302 | -17.4286
-2.1321 | -34.8571 | 6.0577 | 48.6785 | 1.4445 | 42.8689 | -17.4286
-2.1347 | -34.8572 | 5.9353 | 48.8008 | 1.4428 | 42.9913 | -17.4286
-2.1347 | -34.8572 | 5.9353 | 48.8008 | 1.4428 | 42.9913 | -17.4286
-2.1361 | -34.6998 | 6.2412 | 48.5474 | 1.4345 | 42.7641 | -17.3499
-2.1374 | -34.7523 | 6.1801 | 48.591 | 1.4361 | 42.7989 | -17.3762
-2.1386 | -34.8573 | 5.9353 | 48.8008 | 1.4402 | 42.9913 | -17.4286
-2.1386 | -34.8573 | 6.2412 | 48.4949 | 1.4402 | 42.6854 | -17.4286
-2.1399 | -34.7524 | 6.0577 | 48.7134 | 1.4344 | 42.9213 | -17.3762
-2.1412 | -34.9098 | 5.9353 | 48.7833 | 1.4409 | 42.965 | -17.4549
-2.1412 | -34.9098 | 5.9964 | 48.7222 | 1.4409 | 42.9039 | -17.4549
-2.1425 | -34.9099 | 6.0577 | 48.6609 | 1.44 | 42.8426 | -17.4549
-2.1425 | -34.9099 | 5.9353 | 48.7833 | 1.44 | 42.965 | -17.4549
-2.1438 | -34.7525 | 5.9353 | 48.8357 | 1.4318 | 43.0436 | -17.3763
-2.1451 | -34.9099 | 5.7517 | 48.9669 | 1.4383 | 43.1485 | -17.455
-2.1451 | -34.8575 | 5.9353 | 48.8007 | 1.4358 | 42.9912 | -17.4287
-2.1464 | -34.7526 | 5.9964 | 48.7746 | 1.43 | 42.9825 | -17.3763
-2.1464 | -34.7526 | 5.9353 | 48.8357 | 1.43 | 43.0436 | -17.3763
-2.1477 | -34.8576 | 6.1189 | 48.6171 | 1.4341 | 42.8075 | -17.4288
-2.149 | -34.7527 | 6.0577 | 48.7133 | 1.4284 | 42.9212 | -17.3763
-2.149 | -34.7527 | 5.8741 | 48.8969 | 1.4284 | 43.1048 | -17.3763
-2.1503 | -34.7527 | 5.9964 | 48.7746 | 1.4275 | 42.9825 | -17.3763
-2.1503 | -34.8576 | 5.9964 | 48.7396 | 1.4324 | 42.93 | -17.4288
-2.1516 | -34.8577 | 5.8741 | 48.8619 | 1.4315 | 43.0523 | -17.4288
-2.1529 | -34.8577 | 5.9353 | 48.8007 | 1.4306 | 42.9911 | -17.4288
-2.1529 | -34.8577 | 6.0577 | 48.6783 | 1.4306 | 42.8687 | -17.4288
-2.1542 | -34.8577 | 6.1801 | 48.5559 | 1.4298 | 42.7462 | -17.4289
-2.1542 | -34.8577 | 6.2412 | 48.4948 | 1.4298 | 42.6851 | -17.4289
-2.1555 | -34.9627 | 6.0577 | 48.6433 | 1.4338 | 42.8161 | -17.4814
-2.1568 | -34.9103 | 6.1801 | 48.5383 | 1.4305 | 42.72 | -17.4551
-2.1568 | -34.9103 | 6.0577 | 48.6607 | 1.4305 | 42.8424 | -17.4551
-2.158 | -34.9628 | 6.0577 | 48.6432 | 1.4321 | 42.8161 | -17.4814
-2.1593 | -34.9628 | 5.9353 | 48.7656 | 1.4312 | 42.9385 | -17.4814
-2.1593 | -34.9628 | 5.8741 | 48.8268 | 1.4312 | 42.9997 | -17.4814
-2.1607 | -34.9629 | 5.8741 | 48.8268 | 1.4304 | 42.9997 | -17.4814
-2.162 | -34.9629 | 5.6905 | 49.0104 | 1.4295 | 43.1833 | -17.4814
-2.162 | -34.9629 | 5.6905 | 49.0104 | 1.4295 | 43.1833 | -17.4814
-2.1633 | -34.9629 | 5.6905 | 49.0104 | 1.4286 | 43.1832 | -17.4815
-2.1646 | -34.963 | 5.8129 | 48.888 | 1.4278 | 43.0608 | -17.4815
-2.1659 | -34.963 | 5.7517 | 48.9492 | 1.4269 | 43.122 | -17.4815
-2.1659 | -34.963 | 6.0577 | 48.6432 | 1.4269 | 42.816 | -17.4815
-2.1672 | -34.963 | 5.8741 | 48.8268 | 1.4261 | 42.9996 | -17.4815
-2.1672 | -34.963 | 5.9964 | 48.7045 | 1.4261 | 42.8773 | -17.4815
-2.1685 | -34.9631 | 5.9353 | 48.7655 | 1.4252 | 42.9384 | -17.4815
-2.1697 | -34.9631 | 5.8129 | 48.8879 | 1.4244 | 43.0607 | -17.4816
-2.1697 | -34.9631 | 5.8129 | 48.8879 | 1.4244 | 43.0607 | -17.4816
-2.171 | -34.9632 | 5.9964 | 48.7044 | 1.4235 | 42.8772 | -17.4816
-2.171 | -34.9632 | 5.8129 | 48.8879 | 1.4235 | 43.0607 | -17.4816
-2.1723 | -34.9632 | 5.8129 | 48.8879 | 1.4227 | 43.0607 | -17.4816
-2.1736 | -34.9632 | 5.9964 | 48.7044 | 1.4218 | 42.8772 | -17.4816
-2.1736 | -34.9632 | 6.0577 | 48.6431 | 1.4218 | 42.8159 | -17.4816
-2.1749 | -34.9633 | 5.9353 | 48.7655 | 1.421 | 42.9383 | -17.4816
-2.1749 | -34.9108 | 5.9964 | 48.7219 | 1.4186 | 42.9034 | -17.4554
-2.1763 | -34.9633 | 5.9964 | 48.7044 | 1.4201 | 42.8771 | -17.4817
-2.1776 | -34.9633 | 5.9353 | 48.7655 | 1.4193 | 42.9382 | -17.4817
-2.1776 | -34.8584 | 6.1801 | 48.5556 | 1.4145 | 42.7459 | -17.4292
-2.1788 | -34.8584 | 6.0577 | 48.678 | 1.4137 | 42.8683 | -17.4292
-2.1788 | -34.8584 | 6.1801 | 48.5556 | 1.4137 | 42.7459 | -17.4292
-2.1801 | -34.9109 | 6.0577 | 48.6605 | 1.4152 | 42.842 | -17.4555
-2.1814 | -34.911 | 6.1801 | 48.5381 | 1.4144 | 42.7196 | -17.4555
-2.1814 | -34.911 | 6.1801 | 48.5381 | 1.4144 | 42.7196 | -17.4555
-2.1827 | -34.9635 | 5.9964 | 48.7043 | 1.4159 | 42.8771 | -17.4817
-2.1827 | -34.9635 | 5.8741 | 48.8266 | 1.4159 | 42.9994 | -17.4817
-2.184 | -34.9635 | 6.1801 | 48.5206 | 1.4151 | 42.6933 | -17.4818
-2.1853 | -34.9636 | 6.1189 | 48.5818 | 1.4143 | 42.7545 | -17.4818
-2.1866 | -35.0686 | 5.8741 | 48.7916 | 1.4182 | 42.9468 | -17.5343
-2.1866 | -35.0161 | 5.9353 | 48.7479 | 1.4158 | 42.9119 | -17.508
-2.1879 | -35.0686 | 5.9353 | 48.7304 | 1.4174 | 42.8856 | -17.5343
-2.1879 | -34.9636 | 5.8741 | 48.8266 | 1.4126 | 42.9993 | -17.4818
-2.1892 | -35.1211 | 5.8741 | 48.7741 | 1.419 | 42.9205 | -17.5606
-2.1905 | -35.0687 | 5.8741 | 48.7915 | 1.4157 | 42.9468 | -17.5343
-2.1905 | -35.0687 | 6.0577 | 48.6079 | 1.4157 | 42.7632 | -17.5343
-2.1918 | -35.0687 | 5.9353 | 48.7303 | 1.4149 | 42.8855 | -17.5344
-2.1931 | -35.0688 | 5.8741 | 48.7915 | 1.414 | 42.9467 | -17.5344
-2.1944 | -35.0688 | 5.9353 | 48.7303 | 1.4132 | 42.8855 | -17.5344
-2.1944 | -35.0688 | 5.9964 | 48.6692 | 1.4132 | 42.8244 | -17.5344
-2.1957 | -35.0688 | 5.8741 | 48.7915 | 1.4124 | 42.9467 | -17.5344
-2.197 | -35.0689 | 5.9964 | 48.6692 | 1.4115 | 42.8244 | -17.5344
-2.1983 | -35.0689 | 5.9353 | 48.7303 | 1.4107 | 42.8854 | -17.5345
-2.1983 | -35.0689 | 5.9353 | 48.7303 | 1.4107 | 42.8854 | -17.5345
-2.1995 | -35.1215 | 5.8741 | 48.7739 | 1.4123 | 42.9204 | -17.5607
-2.2008 | -35.1215 | 5.7517 | 48.8963 | 1.4115 | 43.0428 | -17.5607
-2.2008 | -35.1215 | 6.0577 | 48.5903 | 1.4115 | 42.7368 | -17.5607
-2.2022 | -35.1215 | 5.8741 | 48.7739 | 1.4106 | 42.9203 | -17.5608
-2.2035 | -35.1216 | 5.8741 | 48.7739 | 1.4098 | 42.9203 | -17.5608
-2.2048 | -35.1216 | 5.6905 | 48.9575 | 1.4089 | 43.1039 | -17.5608
-2.2061 | -35.1217 | 5.8129 | 48.8351 | 1.4081 | 42.9815 | -17.5608
-2.2061 | -35.1217 | 5.9353 | 48.7127 | 1.4081 | 42.8591 | -17.5608
-2.2074 | -35.0167 | 5.8741 | 48.8089 | 1.4025 | 42.9727 | -17.5084
-2.2074 | -35.0692 | 5.8129 | 48.8526 | 1.4049 | 43.0077 | -17.5346
-2.2087 | -35.0167 | 5.8741 | 48.8089 | 1.4017 | 42.9727 | -17.5084
-2.2087 | -35.0167 | 5.9964 | 48.6866 | 1.4017 | 42.8504 | -17.5084
-2.2099 | -35.0168 | 6.1189 | 48.564 | 1.4009 | 42.7279 | -17.5084
-2.2112 | -35.0168 | 6.1189 | 48.564 | 1.4001 | 42.7279 | -17.5084
-2.2112 | -35.0693 | 5.9964 | 48.669 | 1.4025 | 42.8241 | -17.5347
-2.2125 | -35.0169 | 5.9353 | 48.7476 | 1.3993 | 42.9115 | -17.5084
-2.2125 | -35.0694 | 6.0577 | 48.6077 | 1.4016 | 42.7628 | -17.5347
-2.2138 | -35.0694 | 5.9964 | 48.669 | 1.4008 | 42.8241 | -17.5347
-2.2151 | -35.0694 | 6.0577 | 48.6077 | 1.4 | 42.7628 | -17.5347
-2.2164 | -35.122 | 6.0577 | 48.5902 | 1.4015 | 42.7365 | -17.561
-2.2164 | -35.1745 | 5.8129 | 48.8175 | 1.4039 | 42.9551 | -17.5872
-2.2178 | -35.1745 | 5.9964 | 48.634 | 1.4031 | 42.7715 | -17.5873
-2.2178 | -35.1745 | 5.9353 | 48.6951 | 1.4031 | 42.8326 | -17.5873
-2.2191 | -35.1746 | 5.9353 | 48.695 | 1.4023 | 42.8326 | -17.5873
-2.2203 | -35.1746 | 5.9964 | 48.6339 | 1.4015 | 42.7715 | -17.5873
-2.2216 | -35.1746 | 5.8741 | 48.7562 | 1.4007 | 42.8938 | -17.5873
-2.2216 | -35.1746 | 5.9353 | 48.695 | 1.4007 | 42.8326 | -17.5873
-2.2229 | -35.1747 | 5.8741 | 48.7562 | 1.3998 | 42.8938 | -17.5873
-2.2242 | -35.1747 | 5.6905 | 48.9398 | 1.399 | 43.0773 | -17.5874
-2.2242 | -35.1747 | 5.7517 | 48.8786 | 1.399 | 43.0161 | -17.5874
-2.2255 | -35.1748 | 5.8129 | 48.8174 | 1.3982 | 42.9549 | -17.5874
-2.2255 | -35.1748 | 5.6293 | 49.001 | 1.3982 | 43.1385 | -17.5874
-2.2268 | -35.1748 | 5.7517 | 48.8786 | 1.3974 | 43.0161 | -17.5874
-2.2268 | -35.2273 | 5.8129 | 48.7999 | 1.3997 | 42.9286 | -17.6137
-2.2281 | -35.1748 | 5.6905 | 48.9398 | 1.3966 | 43.0773 | -17.5874
-2.2294 | -35.2274 | 5.7517 | 48.861 | 1.3981 | 42.9898 | -17.6137
-2.2294 | -35.2274 | 5.6293 | 48.9834 | 1.3981 | 43.1122 | -17.6137
-2.2307 | -35.2274 | 5.8741 | 48.7386 | 1.3973 | 42.8674 | -17.6137
-2.232 | -35.2275 | 5.8741 | 48.7386 | 1.3965 | 42.8674 | -17.6137
-2.2333 | -35.28 | 5.8129 | 48.7823 | 1.3981 | 42.9023 | -17.64
-2.2333 | -35.28 | 5.8129 | 48.7823 | 1.3981 | 42.9023 | -17.64
-2.2346 | -35.2275 | 5.6905 | 48.9222 | 1.3949 | 43.0509 | -17.6138
-2.2359 | -35.2276 | 5.6293 | 48.9834 | 1.3941 | 43.1121 | -17.6138
-2.2359 | -35.2276 | 5.8129 | 48.7998 | 1.3941 | 42.9285 | -17.6138
-2.2372 | -35.2276 | 5.6293 | 48.9834 | 1.3933 | 43.1121 | -17.6138
-2.2372 | -35.2276 | 5.6905 | 48.9222 | 1.3933 | 43.0509 | -17.6138
-2.2385 | -35.1226 | 5.7517 | 48.896 | 1.3878 | 43.0422 | -17.5613
-2.2385 | -35.1752 | 5.9964 | 48.6337 | 1.3901 | 42.7712 | -17.5876
-2.2398 | -35.1227 | 5.8741 | 48.7735 | 1.387 | 42.9198 | -17.5613
-2.2398 | -35.1752 | 5.9353 | 48.6948 | 1.3893 | 42.8323 | -17.5876
-2.241 | -35.1752 | 5.8741 | 48.756 | 1.3885 | 42.8935 | -17.5876
-2.241 | -35.1752 | 5.6905 | 48.9396 | 1.3885 | 43.0771 | -17.5876
-2.2424 | -35.2278 | 5.7517 | 48.8609 | 1.3901 | 42.9896 | -17.6139
-2.2437 | -35.2278 | 5.7517 | 48.8609 | 1.3893 | 42.9896 | -17.6139
-2.2437 | -35.2278 | 5.9353 | 48.6773 | 1.3893 | 42.806 | -17.6139
-2.245 | -35.2279 | 5.7517 | 48.8609 | 1.3885 | 42.9896 | -17.6139
-2.245 | -35.2804 | 5.6905 | 48.9046 | 1.3908 | 43.0245 | -17.6402
-2.2463 | -35.2279 | 5.4458 | 49.1668 | 1.3876 | 43.2954 | -17.614
-2.2476 | -35.2805 | 5.8129 | 48.7821 | 1.3892 | 42.9021 | -17.6402
-2.2489 | -35.3855 | 5.5069 | 49.0531 | 1.393 | 43.1555 | -17.6928
-2.2502 | -35.3331 | 5.4458 | 49.1317 | 1.3899 | 43.2429 | -17.6665
-2.2514 | -35.3856 | 5.5682 | 47.9918 | 1.3915 | 42.0942 | -17.6928
-2.2514 | -35.2281 | 5.6293 | 48.9832 | 1.3845 | 43.1119 | -17.614
-2.2527 | -35.3857 | 5.7517 | 48.8083 | 1.3907 | 42.9107 | -17.6928
-2.2527 | -35.3857 | 5.7517 | 48.8083 | 1.3907 | 42.9107 | -17.6928
-2.254 | -35.3857 | 5.7517 | 48.8083 | 1.3899 | 42.9106 | -17.6929
-2.254 | -35.3857 | 5.7517 | 48.8083 | 1.3899 | 42.9106 | -17.6929
-2.2553 | -35.3858 | 5.6905 | 48.8694 | 1.3891 | 42.9718 | -17.6929
-2.2566 | -35.3858 | 5.6293 | 48.9306 | 1.3883 | 43.033 | -17.6929
-2.2566 | -35.3858 | 5.5682 | 48.9917 | 1.3883 | 43.0941 | -17.6929
-2.258 | -35.3858 | 5.7517 | 48.8082 | 1.3875 | 42.9106 | -17.6929
-2.258 | -35.2808 | 5.9353 | 48.6596 | 1.3828 | 42.7795 | -17.6404
-2.2593 | -35.3334 | 5.6905 | 48.8869 | 1.3843 | 42.998 | -17.6667
-2.2606 | -35.3334 | 5.6293 | 48.9481 | 1.3835 | 43.0592 | -17.6667
-2.2606 | -35.3859 | 5.5682 | 48.9917 | 1.3859 | 43.094 | -17.693
-2.2631 | -35.386 | 5.8741 | 48.6858 | 1.3843 | 42.7881 | -17.693
-2.2644 | -35.3335 | 5.8129 | 48.7645 | 1.3812 | 42.8755 | -17.6668
-2.2644 | -35.3335 | 5.7517 | 48.8257 | 1.3812 | 42.9367 | -17.6668
-2.2657 | -35.3861 | 5.5069 | 49.0529 | 1.3827 | 43.1552 | -17.6931
-2.267 | -35.4387 | 5.4458 | 48.0965 | 1.3842 | 42.1901 | -17.7193
-2.267 | -35.3336 | 5.6905 | 48.8868 | 1.3796 | 42.9979 | -17.6668
-2.2683 | -35.3862 | 5.8129 | 48.7469 | 1.3811 | 42.8492 | -17.6931
-2.2696 | -35.3862 | 5.9353 | 48.6245 | 1.3803 | 42.7268 | -17.6931
-2.2696 | -35.3337 | 5.8129 | 48.7644 | 1.378 | 42.8754 | -17.6669
-2.2709 | -35.3337 | 5.8129 | 48.7644 | 1.3772 | 42.8754 | -17.6669
-2.2709 | -35.3337 | 5.6905 | 48.8868 | 1.3772 | 42.9978 | -17.6669
-2.2722 | -35.3338 | 5.8741 | 48.7032 | 1.3765 | 42.8142 | -17.6669
-2.2722 | -35.3338 | 5.7517 | 48.8256 | 1.3765 | 42.9366 | -17.6669
-2.2735 | -35.3864 | 5.8129 | 48.7468 | 1.378 | 42.8491 | -17.6932
-2.2748 | -35.3339 | 5.8741 | 48.7031 | 1.3749 | 42.8142 | -17.6669
-2.2748 | -35.3864 | 5.7517 | 48.808 | 1.3772 | 42.9103 | -17.6932
-2.2761 | -35.4915 | 5.6293 | 48.8954 | 1.381 | 42.9801 | -17.7458
-2.2774 | -35.439 | 5.6905 | 48.8517 | 1.378 | 42.9452 | -17.7195
-2.2774 | -35.3865 | 5.8129 | 48.7468 | 1.3756 | 42.8491 | -17.6932
-2.2787 | -35.4916 | 5.8129 | 48.7118 | 1.3795 | 42.7965 | -17.7458
-2.28 | -35.4391 | 5.9353 | 48.6069 | 1.3764 | 42.7003 | -17.7196
-2.28 | -35.4391 | 5.7517 | 48.7905 | 1.3764 | 42.8839 | -17.7196
-2.2813 | -35.4917 | 5.7517 | 48.7729 | 1.3779 | 42.8577 | -17.7458
-2.2826 | -35.4917 | 5.8129 | 48.7117 | 1.3772 | 42.7964 | -17.7459
-2.2826 | -35.4917 | 5.7517 | 48.7729 | 1.3772 | 42.8576 | -17.7459
-2.2839 | -35.4918 | 5.8741 | 48.6505 | 1.3764 | 42.7352 | -17.7459
-2.2852 | -35.5444 | 5.9964 | 48.5107 | 1.3779 | 42.5866 | -17.7722
-2.2865 | -35.5444 | 5.8129 | 48.6942 | 1.3771 | 42.7701 | -17.7722
-2.2878 | -35.5444 | 5.6293 | 48.8778 | 1.3763 | 42.9537 | -17.7722
-2.2878 | -35.5444 | 5.7517 | 48.7554 | 1.3763 | 42.8313 | -17.7722
-2.2891 | -35.5445 | 5.8129 | 48.6941 | 1.3755 | 42.7701 | -17.7722
-2.2904 | -35.5971 | 5.7517 | 48.7378 | 1.377 | 42.805 | -17.7985
-2.2904 | -35.5445 | 5.6905 | 48.8165 | 1.3747 | 42.8924 | -17.7723
-2.2917 | -35.5446 | 5.7517 | 48.7553 | 1.374 | 42.8312 | -17.7723
-2.2929 | -35.5446 | 5.6293 | 48.8777 | 1.3732 | 42.9536 | -17.7723
-2.2929 | -35.5446 | 5.7517 | 48.7553 | 1.3732 | 42.8312 | -17.7723
-2.2942 | -35.5447 | 5.6293 | 48.8777 | 1.3724 | 42.9536 | -17.7723
-2.2955 | -35.5447 | 5.6905 | 48.8165 | 1.3717 | 42.8923 | -17.7724
-2.2968 | -35.5448 | 5.6905 | 48.8164 | 1.3709 | 42.8923 | -17.7724
-2.2968 | -35.5448 | 5.4458 | 49.0611 | 1.3709 | 43.137 | -17.7724
-2.2982 | -35.4397 | 5.9353 | 48.6067 | 1.3655 | 42.7 | -17.7199
-2.2982 | -35.5448 | 5.5069 | 49 | 1.3701 | 43.0759 | -17.7724
-2.2995 | -35.4923 | 5.6905 | 48.8339 | 1.3671 | 42.9185 | -17.7462
-2.3008 | -35.4924 | 5.5682 | 48.9562 | 1.3663 | 43.0408 | -17.7462
-2.3008 | -35.4924 | 5.7517 | 48.7727 | 1.3663 | 42.8573 | -17.7462
-2.3021 | -35.4399 | 5.7517 | 48.7902 | 1.3632 | 42.8836 | -17.7199
-2.3021 | -35.4399 | 5.8741 | 48.6678 | 1.3632 | 42.7612 | -17.7199
-2.3033 | -35.4924 | 5.8129 | 48.7115 | 1.3648 | 42.7961 | -17.7462
-2.3046 | -35.4925 | 6.0577 | 48.4667 | 1.364 | 42.5513 | -17.7462
-2.3046 | -35.4925 | 5.8741 | 48.6503 | 1.364 | 42.7349 | -17.7462
-2.3059 | -35.4925 | 5.6905 | 48.8339 | 1.3632 | 42.9184 | -17.7463
-2.3072 | -35.4926 | 5.7517 | 48.7726 | 1.3625 | 42.8572 | -17.7463
-2.3072 | -35.4926 | 5.8741 | 48.6502 | 1.3625 | 42.7348 | -17.7463
-2.3085 | -35.5452 | 5.5682 | 48.9386 | 1.364 | 43.0144 | -17.7726
-2.3085 | -35.5452 | 5.7517 | 48.7551 | 1.364 | 42.8309 | -17.7726
-2.3098 | -35.5452 | 5.7517 | 48.7551 | 1.3632 | 42.8309 | -17.7726
-2.3111 | -35.5453 | 5.6905 | 48.8163 | 1.3624 | 42.8921 | -17.7726
-2.3124 | -35.5453 | 5.8741 | 48.6327 | 1.3617 | 42.7085 | -17.7726
-2.3124 | -35.5453 | 5.6293 | 48.8775 | 1.3617 | 42.9533 | -17.7726
-2.3137 | -35.6504 | 5.6293 | 48.8424 | 1.3655 | 42.9007 | -17.8252
-2.315 | -35.5979 | 5.8741 | 48.6151 | 1.3624 | 42.6821 | -17.799
-2.3163 | -35.5454 | 5.9353 | 48.5714 | 1.3594 | 42.6472 | -17.7727
-2.3163 | -35.4929 | 5.8129 | 48.7113 | 1.3571 | 42.7959 | -17.7464
-2.3176 | -35.5455 | 5.7517 | 48.755 | 1.3586 | 42.8308 | -17.7727
-2.3176 | -35.5455 | 5.5682 | 48.9385 | 1.3586 | 43.0143 | -17.7727
-2.3189 | -35.5981 | 5.8129 | 48.6763 | 1.3601 | 42.7433 | -17.799
-2.3189 | -35.5981 | 5.5682 | 48.921 | 1.3601 | 42.988 | -17.799
-2.3202 | -35.5981 | 5.6905 | 48.7987 | 1.3594 | 42.8656 | -17.7991
-2.3215 | -35.5982 | 5.6293 | 48.8598 | 1.3586 | 42.9268 | -17.7991
-2.3215 | -35.5982 | 5.6905 | 48.7986 | 1.3586 | 42.8656 | -17.7991
-2.3228 | -35.5457 | 5.6293 | 48.8773 | 1.3556 | 42.9531 | -17.7728
-2.3241 | -35.5983 | 5.6293 | 48.8598 | 1.3571 | 42.9268 | -17.7991
-2.3241 | -35.5983 | 5.9964 | 48.4927 | 1.3571 | 42.5597 | -17.7991
-2.3254 | -35.5983 | 5.7517 | 48.7374 | 1.3564 | 42.8043 | -17.7992
-2.3267 | -35.5983 | 5.7517 | 48.7374 | 1.3556 | 42.8043 | -17.7992
-2.3267 | -35.5983 | 5.7517 | 48.7374 | 1.3556 | 42.8043 | -17.7992
-2.328 | -35.5984 | 5.5682 | 48.9209 | 1.3549 | 42.9878 | -17.7992
-2.3293 | -35.5984 | 5.6293 | 48.8598 | 1.3541 | 42.9267 | -17.7992
-2.3293 | -35.5459 | 5.9353 | 48.5713 | 1.3518 | 42.647 | -17.7729
-2.3306 | -35.5459 | 5.9353 | 48.5713 | 1.3511 | 42.6469 | -17.773
-2.3306 | -35.5459 | 5.8741 | 48.6325 | 1.3511 | 42.7081 | -17.773
-2.3319 | -35.546 | 5.8741 | 48.6324 | 1.3503 | 42.7081 | -17.773
-2.3319 | -35.546 | 5.6293 | 48.8772 | 1.3503 | 42.9529 | -17.773
-2.3331 | -35.546 | 5.6905 | 48.816 | 1.3496 | 42.8917 | -17.773
-2.3331 | -35.546 | 5.8741 | 48.6324 | 1.3496 | 42.7081 | -17.773
-2.3344 | -35.5986 | 5.7517 | 48.7373 | 1.3511 | 42.8042 | -17.7993
-2.3357 | -35.5987 | 5.8129 | 48.6761 | 1.3504 | 42.743 | -17.7993
-2.3357 | -35.5987 | 5.8741 | 48.6149 | 1.3504 | 42.6818 | -17.7993
-2.337 | -35.5987 | 5.7517 | 48.7373 | 1.3496 | 42.8041 | -17.7994
-2.337 | -35.5987 | 5.9353 | 48.5537 | 1.3496 | 42.6205 | -17.7994
-2.3383 | -35.5988 | 5.8129 | 49.676 | 1.3489 | 43.7429 | -17.7994
-2.3397 | -35.7565 | 5.8129 | 48.6235 | 1.3549 | 42.6641 | -17.8782
-2.341 | -35.6514 | 5.6905 | 48.7809 | 1.3496 | 42.839 | -17.8257
-2.341 | -35.5989 | 5.8741 | 48.6148 | 1.3474 | 42.6817 | -17.7994
-2.3423 | -35.6515 | 5.7517 | 48.7197 | 1.3489 | 42.7778 | -17.8257
-2.3435 | -35.6515 | 5.7517 | 48.7197 | 1.3482 | 42.7777 | -17.8258
-2.3435 | -35.6515 | 5.8129 | 48.6585 | 1.3482 | 42.7165 | -17.8258
-2.3448 | -35.7041 | 5.9353 | 48.5185 | 1.3496 | 42.5678 | -17.8521
-2.3461 | -35.7567 | 5.5682 | 48.8681 | 1.3511 | 42.9086 | -17.8784
-2.3461 | -35.7042 | 5.7517 | 48.7021 | 1.3489 | 42.7514 | -17.8521
-2.3474 | -35.7042 | 5.9353 | 48.5185 | 1.3481 | 42.5678 | -17.8521
-2.3487 | -35.7043 | 5.6905 | 48.7633 | 1.3474 | 42.8126 | -17.8521
-2.3487 | -35.7568 | 5.6293 | 48.807 | 1.3496 | 42.8475 | -17.8784
-2.35 | -35.7043 | 5.6905 | 48.7633 | 1.3467 | 42.8125 | -17.8522
-2.3513 | -35.7569 | 5.6293 | 48.8069 | 1.3481 | 42.8474 | -17.8785
-2.3513 | -35.7569 | 5.5069 | 48.9293 | 1.3481 | 42.9698 | -17.8785
-2.3526 | -35.7044 | 5.5069 | 48.9468 | 1.3452 | 42.9961 | -17.8522
-2.3539 | -35.7044 | 5.6905 | 48.7632 | 1.3444 | 42.8125 | -17.8522
-2.3539 | -35.7044 | 5.6293 | 48.8244 | 1.3444 | 42.8737 | -17.8522
-2.3552 | -35.6519 | 5.6905 | 48.7807 | 1.3415 | 42.8387 | -17.826
-2.3552 | -35.7045 | 5.7517 | 48.702 | 1.3437 | 42.7513 | -17.8522
-2.3565 | -35.7045 | 5.8129 | 48.6408 | 1.343 | 42.69 | -17.8523
-2.3578 | -35.652 | 5.6905 | 48.7807 | 1.34 | 42.8387 | -17.826
-2.3578 | -35.652 | 5.5682 | 48.903 | 1.34 | 42.961 | -17.826
-2.3591 | -35.7046 | 5.5682 | 48.8855 | 1.3415 | 42.9347 | -17.8523
-2.3604 | -35.7047 | 5.4458 | 49.0078 | 1.3407 | 43.0571 | -17.8523
-2.3604 | -35.6521 | 5.6905 | 48.7807 | 1.3385 | 42.8386 | -17.8261
-2.3604 | -35.7047 | 5.8129 | 48.6407 | 1.3407 | 42.69 | -17.8523
-2.3617 | -35.7047 | 5.8129 | 48.6407 | 1.34 | 42.6899 | -17.8524
-2.363 | -35.6522 | 5.5682 | 48.9029 | 1.337 | 42.9609 | -17.8261
-2.363 | -35.7048 | 5.4458 | 49.0078 | 1.3393 | 43.057 | -17.8524
-2.363 | -35.7048 | 5.5069 | 48.9467 | 1.3393 | 42.9959 | -17.8524
-2.3643 | -35.7048 | 5.6293 | 48.8243 | 1.3386 | 42.8735 | -17.8524
-2.3656 | -35.7049 | 5.6293 | 48.8243 | 1.3378 | 42.8735 | -17.8524
-2.3669 | -35.7049 | 5.5682 | 48.8854 | 1.3371 | 42.9345 | -17.8525
-2.3669 | -35.7575 | 5.5069 | 48.9291 | 1.3393 | 42.9696 | -17.8787
-2.3682 | -35.7575 | 5.6905 | 48.7455 | 1.3386 | 42.7859 | -17.8788
-2.3695 | -35.7576 | 5.6293 | 48.8067 | 1.3378 | 42.8471 | -17.8788
-2.3695 | -35.7576 | 5.6293 | 48.8067 | 1.3378 | 42.8471 | -17.8788
-2.3708 | -35.7576 | 5.3846 | 49.0514 | 1.3371 | 43.0918 | -17.8788
-2.3721 | -35.7577 | 5.5069 | 48.9291 | 1.3364 | 42.9695 | -17.8788
-2.3721 | -35.8103 | 5.8129 | 48.6055 | 1.3386 | 42.6372 | -17.9051
-2.3734 | -35.8103 | 5.5069 | 48.9115 | 1.3379 | 42.9431 | -17.9052
-2.3734 | -35.7577 | 5.6293 | 48.8067 | 1.3356 | 42.847 | -17.8789
-2.3746 | -35.7578 | 5.5069 | 48.929 | 1.335 | 42.9694 | -17.8789
-2.3759 | -35.7578 | 5.5682 | 48.8677 | 1.3342 | 42.9081 | -17.8789
-2.3759 | -35.8104 | 5.5682 | 48.8502 | 1.3364 | 42.8818 | -17.9052
-2.3772 | -35.8893 | 5.3846 | 49.0075 | 1.339 | 43.0259 | -17.9447
-2.3785 | -35.8894 | 5.3846 | 49.0075 | 1.3383 | 43.0259 | -17.9447
-2.3785 | -35.8894 | 5.3846 | 49.0075 | 1.3383 | 43.0259 | -17.9447
-2.3799 | -35.8894 | 5.3846 | 49.0075 | 1.3376 | 43.0259 | -17.9447
-2.3812 | -35.8895 | 5.3846 | 49.0074 | 1.3368 | 43.0259 | -17.9447
-2.3825 | -35.8895 | 5.6293 | 48.7627 | 1.3361 | 42.7811 | -17.9448
-2.3825 | -35.8895 | 5.5682 | 48.8238 | 1.3361 | 42.8422 | -17.9448
-2.3838 | -35.8896 | 5.3846 | 49.0074 | 1.3354 | 43.0258 | -17.9448
-2.3838 | -35.8896 | 5.5682 | 48.8238 | 1.3354 | 42.8422 | -17.9448
-2.385 | -35.9948 | 5.3846 | 48.9723 | 1.3391 | 42.9732 | -17.9974
-2.3863 | -35.9948 | 5.4458 | 48.9111 | 1.3384 | 42.912 | -17.9974
-2.3863 | -35.8897 | 5.3846 | 49.0074 | 1.3339 | 43.0258 | -17.9448
-2.3876 | -35.8897 | 5.3846 | 49.0074 | 1.3332 | 43.0257 | -17.9449
-2.3876 | -35.8897 | 5.4458 | 48.9462 | 1.3332 | 42.9645 | -17.9449
-2.3889 | -35.8898 | 5.3234 | 49.0685 | 1.3325 | 43.0869 | -17.9449
-2.3902 | -35.8898 | 5.5069 | 48.885 | 1.3318 | 42.9034 | -17.9449
-2.3902 | -35.995 | 5.4458 | 48.9111 | 1.3362 | 42.9119 | -17.9975
-2.3928 | -35.8899 | 5.5069 | 48.885 | 1.3303 | 42.9033 | -17.945
-2.3928 | -35.8899 | 5.5682 | 48.8237 | 1.3303 | 42.842 | -17.945
-2.3954 | -35.9952 | 5.2622 | 49.0946 | 1.3333 | 43.0954 | -17.9976
-2.3954 | -35.9952 | 5.3234 | 49.0334 | 1.3333 | 43.0342 | -17.9976
-2.3967 | -35.9953 | 5.5069 | 48.8499 | 1.3326 | 42.8507 | -17.9976
-2.398 | -35.9953 | 5.4458 | 48.911 | 1.3319 | 42.9117 | -17.9977
-2.398 | -35.9953 | 5.5069 | 48.8499 | 1.3319 | 42.8506 | -17.9977
-2.3993 | -35.9954 | 5.3234 | 49.0333 | 1.3311 | 43.0341 | -17.9977
-2.3993 | -35.9954 | 5.4458 | 48.9109 | 1.3311 | 42.9117 | -17.9977
-2.4006 | -35.9954 | 5.3846 | 48.9721 | 1.3304 | 42.9729 | -17.9977
-2.4019 | -35.9955 | 5.2622 | 49.0945 | 1.3297 | 43.0953 | -17.9977
-2.4032 | -36.0481 | 5.3846 | 48.9546 | 1.3312 | 42.9465 | -18.0241
-2.4032 | -35.9955 | 5.4458 | 48.9109 | 1.329 | 42.9116 | -17.9978
-2.4045 | -36.1008 | 5.5682 | 48.7534 | 1.3326 | 42.7366 | -18.0504
-2.4058 | -35.8904 | 5.5682 | 48.8235 | 1.3232 | 42.8418 | -17.9452
-2.4058 | -35.9956 | 5.5069 | 48.8498 | 1.3276 | 42.8505 | -17.9978
-2.4071 | -36.0483 | 5.3234 | 49.0157 | 1.329 | 43.0077 | -18.0241
-2.4084 | -35.9957 | 5.5069 | 48.8497 | 1.3261 | 42.8504 | -17.9979
-2.4084 | -36.0483 | 5.3846 | 48.9545 | 1.3283 | 42.9464 | -18.0242
-2.4097 | -36.0484 | 5.2622 | 49.0769 | 1.3276 | 43.0688 | -18.0242
-2.4097 | -36.0484 | 5.3234 | 49.0157 | 1.3276 | 43.0076 | -18.0242
-2.411 | -36.101 | 5.3846 | 48.9369 | 1.3291 | 42.9201 | -18.0505
-2.4123 | -36.1011 | 5.201 | 49.1205 | 1.3283 | 43.1037 | -18.0505
-2.4123 | -35.9959 | 5.1398 | 49.2168 | 1.324 | 43.2175 | -17.9979
-2.4136 | -35.9959 | 5.201 | 49.1556 | 1.3233 | 43.1562 | -17.998
-2.4136 | -36.0485 | 5.3846 | 48.9544 | 1.3255 | 42.9463 | -18.0243
-2.4149 | -36.0486 | 5.3846 | 48.9544 | 1.3247 | 42.9463 | -18.0243
-2.4161 | -36.0486 | 5.4458 | 48.8932 | 1.3241 | 42.8851 | -18.0243
-2.4174 | -36.1013 | 5.4458 | 48.8756 | 1.3255 | 42.8588 | -18.0506
-2.4174 | -36.1013 | 5.2622 | 49.0592 | 1.3255 | 43.0424 | -18.0506
-2.4187 | -36.0487 | 5.3846 | 48.9544 | 1.3226 | 42.9462 | -18.0244
-2.42 | -36.0488 | 5.201 | 49.1379 | 1.3219 | 43.1298 | -18.0244
-2.42 | -35.9962 | 5.6293 | 48.7272 | 1.3197 | 42.7278 | -17.9981
-2.4214 | -35.9962 | 5.201 | 49.1555 | 1.319 | 43.1561 | -17.9981
-2.4214 | -35.9962 | 5.5682 | 48.7883 | 1.319 | 42.7889 | -17.9981
-2.4227 | -35.9963 | 5.5069 | 48.8495 | 1.3183 | 42.8502 | -17.9981
-2.4227 | -35.9963 | 5.201 | 49.1554 | 1.3183 | 43.1561 | -17.9981
-2.424 | -36.0489 | 5.3846 | 48.9543 | 1.3198 | 42.9461 | -18.0245
-2.424 | -36.0489 | 5.4458 | 48.8931 | 1.3198 | 42.8849 | -18.0245
-2.4253 | -36.049 | 5.3846 | 48.9543 | 1.3191 | 42.9461 | -18.0245
-2.4265 | -36.049 | 5.3234 | 49.0155 | 1.3184 | 43.0073 | -18.0245
-2.4278 | -36.0491 | 5.3846 | 48.9542 | 1.3177 | 42.9461 | -18.0245
-2.4278 | -36.0491 | 5.4458 | 48.893 | 1.3177 | 42.8849 | -18.0245
-2.4291 | -36.1017 | 5.4458 | 48.8755 | 1.3192 | 42.8585 | -18.0509
-2.4291 | -36.1017 | 5.6293 | 48.692 | 1.3192 | 42.675 | -18.0509
-2.4304 | -36.1018 | 5.5682 | 48.7531 | 1.3185 | 42.7361 | -18.0509
-2.4317 | -36.1018 | 5.3846 | 48.9367 | 1.3178 | 42.9197 | -18.0509
-2.4317 | -36.1018 | 5.3846 | 48.9367 | 1.3178 | 42.9197 | -18.0509
-2.433 | -36.1019 | 5.201 | 49.1202 | 1.3171 | 43.1033 | -18.0509
-2.4343 | -36.1546 | 5.3234 | 48.9803 | 1.3185 | 42.9545 | -18.0773
-2.4343 | -36.1546 | 5.6293 | 48.6744 | 1.3185 | 42.6486 | -18.0773
-2.4356 | -36.1546 | 5.2622 | 49.0415 | 1.3178 | 43.0157 | -18.0773
-2.4356 | -36.1546 | 5.5069 | 48.7968 | 1.3178 | 42.771 | -18.0773
-2.4369 | -36.1547 | 5.5682 | 48.7354 | 1.3171 | 42.7097 | -18.0773
-2.4382 | -36.1547 | 5.3846 | 48.919 | 1.3164 | 42.8932 | -18.0774
-2.4395 | -36.1548 | 5.5682 | 48.7354 | 1.3157 | 42.7096 | -18.0774
-2.4395 | -36.1548 | 5.3846 | 48.919 | 1.3157 | 42.8932 | -18.0774
-2.4395 | -36.1548 | 5.4458 | 48.8578 | 1.3157 | 42.832 | -18.0774
-2.4421 | -36.2075 | 5.1398 | 49.1462 | 1.3165 | 43.1117 | -18.1037
-2.4421 | -36.2075 | 5.2622 | 49.0238 | 1.3165 | 42.9893 | -18.1037
-2.4434 | -36.2075 | 5.201 | 49.085 | 1.3158 | 43.0504 | -18.1038
-2.4447 | -36.2076 | 5.2622 | 49.0238 | 1.3151 | 42.9892 | -18.1038
-2.446 | -36.2077 | 5.4458 | 48.8402 | 1.3144 | 42.8056 | -18.1038
-2.446 | -36.2077 | 5.3234 | 48.9626 | 1.3144 | 42.928 | -18.1038
-2.446 | -36.2077 | 5.2622 | 49.0238 | 1.3144 | 42.9892 | -18.1038
-2.4473 | -36.2077 | 5.5682 | 48.7178 | 1.3137 | 42.6831 | -18.1039
-2.4486 | -36.2078 | 5.3234 | 48.9625 | 1.313 | 42.9279 | -18.1039
-2.4499 | -36.2078 | 5.5069 | 48.779 | 1.3123 | 42.7444 | -18.1039
-2.4512 | -36.2079 | 5.3234 | 48.9625 | 1.3116 | 42.9279 | -18.1039
-2.4512 | -36.2079 | 5.2622 | 49.0237 | 1.3116 | 42.9891 | -18.1039
-2.4525 | -36.2079 | 5.2622 | 49.0237 | 1.3109 | 42.989 | -18.104
-2.4525 | -36.2079 | 5.3846 | 48.9013 | 1.3109 | 42.8666 | -18.104
-2.4538 | -36.208 | 5.6293 | 48.6566 | 1.3102 | 42.6219 | -18.104
-2.4538 | -36.208 | 5.5069 | 48.779 | 1.3102 | 42.7443 | -18.104
-2.4551 | -36.208 | 5.3846 | 48.9013 | 1.3095 | 42.8666 | -18.104
-2.4564 | -36.2081 | 5.6293 | 48.6565 | 1.3088 | 42.6219 | -18.104
-2.4576 | -36.2081 | 5.5069 | 48.7789 | 1.3082 | 42.7442 | -18.1041
-2.4576 | -36.2608 | 5.4458 | 48.8225 | 1.3103 | 42.779 | -18.1304
-2.4576 | -36.2081 | 5.3846 | 48.9012 | 1.3082 | 42.8665 | -18.1041
-2.4589 | -36.2608 | 5.3846 | 48.8837 | 1.3096 | 42.8402 | -18.1304
-2.4602 | -36.2609 | 5.4458 | 48.8224 | 1.3089 | 42.779 | -18.1304
-2.4616 | -36.2609 | 5.5682 | 48.7 | 1.3083 | 42.6565 | -18.1305
-2.4616 | -36.2609 | 5.6905 | 48.5777 | 1.3083 | 42.5342 | -18.1305
-2.4629 | -36.261 | 5.6905 | 48.5777 | 1.3076 | 42.5342 | -18.1305
-2.4629 | -36.261 | 5.6293 | 48.6389 | 1.3076 | 42.5954 | -18.1305
-2.4642 | -36.261 | 5.6293 | 48.6389 | 1.3069 | 42.5954 | -18.1305
-2.4655 | -36.3137 | 5.5682 | 48.6824 | 1.3083 | 42.6301 | -18.1569
-2.4655 | -36.3137 | 5.4458 | 48.8048 | 1.3083 | 42.7525 | -18.1569
-2.4668 | -36.2611 | 5.5069 | 48.7613 | 1.3055 | 42.7177 | -18.1306
-2.468 | -36.3138 | 5.3234 | 48.9272 | 1.307 | 42.8749 | -18.1569
-2.468 | -36.3138 | 5.3846 | 48.866 | 1.307 | 42.8137 | -18.1569
-2.4693 | -36.3139 | 5.3846 | 48.866 | 1.3063 | 42.8137 | -18.1569
-2.4706 | -36.3139 | 5.3846 | 48.866 | 1.3056 | 42.8136 | -18.157
-2.4719 | -36.314 | 5.3846 | 48.8659 | 1.3049 | 42.8136 | -18.157
-2.4719 | -36.314 | 5.3846 | 48.8659 | 1.3049 | 42.8136 | -18.157
-2.4732 | -36.314 | 5.4458 | 48.8047 | 1.3042 | 42.7524 | -18.157
-2.4745 | -36.3141 | 5.3846 | 48.8659 | 1.3035 | 42.8136 | -18.157
-2.4758 | -36.3141 | 5.4458 | 48.8047 | 1.3029 | 42.7523 | -18.1571
-2.4758 | -36.3141 | 5.3846 | 48.8659 | 1.3029 | 42.8135 | -18.1571
-2.4772 | -36.3142 | 5.5069 | 48.7436 | 1.3022 | 42.6912 | -18.1571
-2.4784 | -36.3142 | 5.4458 | 48.8047 | 1.3015 | 42.7523 | -18.1571
-2.4797 | -36.3143 | 5.5069 | 48.7435 | 1.3008 | 42.6911 | -18.1572
-2.4797 | -36.3143 | 5.5069 | 48.7435 | 1.3008 | 42.6911 | -18.1572
-2.481 | -36.3144 | 5.201 | 49.0494 | 1.3002 | 42.997 | -18.1572
-2.481 | -36.3144 | 5.3234 | 48.927 | 1.3002 | 42.8746 | -18.1572
-2.4823 | -36.3144 | 5.2622 | 48.9882 | 1.2995 | 42.9358 | -18.1572
-2.4836 | -36.3145 | 5.2622 | 48.9882 | 1.2988 | 42.9358 | -18.1572
-2.4849 | -36.3145 | 5.2622 | 48.9882 | 1.2981 | 42.9357 | -18.1573
-2.4849 | -36.3145 | 5.6293 | 48.6211 | 1.2981 | 42.5686 | -18.1573
-2.4862 | -36.3146 | 5.4458 | 48.8045 | 1.2974 | 42.7521 | -18.1573
-2.4875 | -36.3146 | 5.3234 | 48.9269 | 1.2968 | 42.8745 | -18.1573
-2.4875 | -36.3673 | 5.3234 | 48.9094 | 1.2989 | 42.8482 | -18.1836
-2.4888 | -36.3673 | 5.3234 | 48.9094 | 1.2982 | 42.8481 | -18.1837
-2.4901 | -36.3674 | 5.3846 | 48.8481 | 1.2975 | 42.7869 | -18.1837
-2.4901 | -36.3147 | 5.201 | 49.0493 | 1.2954 | 42.9968 | -18.1574
-2.4914 | -36.3674 | 5.201 | 49.0317 | 1.2969 | 42.9705 | -18.1837
-2.4927 | -36.3675 | 5.1398 | 49.0929 | 1.2962 | 43.0317 | -18.1837
-2.4927 | -36.3675 | 5.2622 | 48.9705 | 1.2962 | 42.9093 | -18.1837
-2.494 | -36.3675 | 5.1398 | 49.0929 | 1.2955 | 43.0316 | -18.1838
-2.4953 | -36.3676 | 5.201 | 49.0317 | 1.2948 | 42.9704 | -18.1838
-2.4953 | -36.3676 | 5.1398 | 49.0929 | 1.2948 | 43.0316 | -18.1838
-2.4966 | -36.4203 | 5.2622 | 48.9529 | 1.2963 | 42.8828 | -18.2102
-2.4966 | -36.4203 | 5.3846 | 48.8305 | 1.2963 | 42.7604 | -18.2102
-2.4991 | -36.3678 | 5.3846 | 48.848 | 1.2929 | 42.7867 | -18.1839
-2.4991 | -36.4204 | 5.2622 | 48.9529 | 1.295 | 42.8828 | -18.2102
-2.4991 | -36.3678 | 5.4458 | 48.7868 | 1.2929 | 42.7255 | -18.1839
-2.5004 | -36.4205 | 5.4458 | 48.7692 | 1.2943 | 42.6992 | -18.2102
-2.5018 | -36.4205 | 5.4458 | 48.7692 | 1.2936 | 42.6991 | -18.2103
-2.5031 | -36.4206 | 5.5682 | 48.6468 | 1.2929 | 42.5767 | -18.2103
-2.5044 | -36.4206 | 5.3234 | 48.8916 | 1.2923 | 42.8215 | -18.2103
-2.5044 | -36.368 | 5.3234 | 48.9091 | 1.2902 | 42.8478 | -18.184
-2.5057 | -36.368 | 5.1398 | 49.0927 | 1.2895 | 43.0314 | -18.184
-2.507 | -36.3681 | 5.2622 | 48.9703 | 1.2888 | 42.9089 | -18.1841
-2.507 | -36.4208 | 5.4458 | 48.7691 | 1.2909 | 42.699 | -18.2104
-2.5083 | -36.3682 | 5.3234 | 48.9091 | 1.2882 | 42.8477 | -18.1841
-2.5083 | -36.3682 | 5.5682 | 48.6643 | 1.2882 | 42.6029 | -18.1841
-2.5095 | -36.4209 | 5.3234 | 48.8915 | 1.2896 | 42.8214 | -18.2104
-2.5108 | -36.4209 | 5.5682 | 48.6467 | 1.289 | 42.5765 | -18.2105
-2.5108 | -36.3683 | 5.5069 | 48.7255 | 1.2869 | 42.6642 | -18.1841
-2.5121 | -36.421 | 5.6293 | 48.5856 | 1.2883 | 42.5154 | -18.2105
-2.5134 | -36.421 | 5.3846 | 48.8303 | 1.2876 | 42.7601 | -18.2105
-2.5147 | -36.4211 | 5.5069 | 48.7079 | 1.287 | 42.6378 | -18.2105
-2.5147 | -36.4211 | 5.201 | 49.0138 | 1.287 | 42.9437 | -18.2105
-2.516 | -36.4211 | 5.4458 | 48.769 | 1.2863 | 42.6988 | -18.2106
-2.5174 | -36.4212 | 5.3234 | 48.8914 | 1.2856 | 42.8212 | -18.2106
-2.5174 | -36.4212 | 5.2622 | 48.9526 | 1.2856 | 42.8824 | -18.2106
-2.5186 | -36.4739 | 5.2622 | 48.935 | 1.2871 | 42.856 | -18.237
-2.5212 | -36.474 | 5.4458 | 48.7514 | 1.2858 | 42.6724 | -18.237
-2.5212 | -36.474 | 5.3846 | 48.8126 | 1.2858 | 42.7336 | -18.237
-2.5225 | -36.4741 | 5.2622 | 48.935 | 1.2851 | 42.856 | -18.237
-2.5238 | -36.4741 | 5.3846 | 48.8126 | 1.2844 | 42.7335 | -18.2371
-2.5238 | -36.4741 | 5.2622 | 48.935 | 1.2844 | 42.8559 | -18.2371
-2.5251 | -36.4742 | 5.201 | 48.9961 | 1.2838 | 42.9171 | -18.2371
-2.5251 | -36.4742 | 5.0174 | 49.1797 | 1.2838 | 43.1007 | -18.2371
-2.5264 | -36.4742 | 5.0786 | 49.1185 | 1.2831 | 43.0395 | -18.2371
-2.5277 | -36.4743 | 5.2622 | 48.9349 | 1.2824 | 42.8558 | -18.2372
-2.529 | -36.4744 | 5.3234 | 48.8737 | 1.2818 | 42.7946 | -18.2372
-2.529 | -36.4744 | 5.2622 | 48.9349 | 1.2818 | 42.8558 | -18.2372
-2.5303 | -36.5271 | 5.0174 | 49.1621 | 1.2832 | 43.0743 | -18.2635
-2.5316 | -36.4745 | 5.0174 | 49.1796 | 1.2805 | 43.1006 | -18.2372
-2.5316 | -36.5271 | 4.9563 | 49.2232 | 1.2826 | 43.1353 | -18.2636
-2.5329 | -36.5272 | 5.201 | 48.9785 | 1.2819 | 42.8906 | -18.2636
-2.5342 | -36.5273 | 5.3234 | 48.856 | 1.2813 | 42.7682 | -18.2636
-2.5342 | -36.5273 | 4.9563 | 49.2231 | 1.2813 | 43.1353 | -18.2636
-2.5355 | -36.58 | 5.0174 | 49.1445 | 1.2827 | 43.0478 | -18.29
-2.5381 | -36.6854 | 5.0174 | 49.1093 | 1.2855 | 42.9951 | -18.3427
-2.5381 | -36.6854 | 4.9563 | 49.1704 | 1.2855 | 43.0562 | -18.3427
-2.5393 | -36.6328 | 5.0174 | 49.1269 | 1.2828 | 43.0214 | -18.3164
-2.5406 | -36.5275 | 5.201 | 48.9784 | 1.278 | 42.8904 | -18.2638
-2.5406 | -36.5802 | 4.9563 | 49.2055 | 1.2801 | 43.1088 | -18.2901
-2.5419 | -36.5803 | 4.9563 | 49.2055 | 1.2794 | 43.1088 | -18.2901
-2.5433 | -36.5803 | 5.0174 | 49.1444 | 1.2788 | 43.0476 | -18.2902
-2.5433 | -36.5803 | 4.9563 | 49.2055 | 1.2788 | 43.1087 | -18.2902
-2.5446 | -36.5804 | 5.0786 | 49.0831 | 1.2781 | 42.9864 | -18.2902
-2.5459 | -36.5278 | 5.1398 | 49.0395 | 1.2754 | 42.9515 | -18.2639
-2.5459 | -36.5804 | 5.1398 | 49.0219 | 1.2775 | 42.9252 | -18.2902
-2.5472 | -36.5278 | 4.9563 | 49.223 | 1.2748 | 43.135 | -18.2639
-2.5472 | -36.5278 | 5.201 | 48.9783 | 1.2748 | 42.8903 | -18.2639
-2.5485 | -36.5806 | 5.0174 | 49.1443 | 1.2762 | 43.0475 | -18.2903
-2.5497 | -36.5806 | 5.0174 | 49.1443 | 1.2756 | 43.0475 | -18.2903
-2.5497 | -36.5279 | 5.0174 | 49.1618 | 1.2735 | 43.0738 | -18.264
-2.551 | -36.5807 | 5.0786 | 49.083 | 1.2749 | 42.9863 | -18.2903
-2.5523 | -36.5281 | 5.2622 | 48.917 | 1.2722 | 42.829 | -18.264
-2.5523 | -36.5807 | 5.0174 | 49.1442 | 1.2743 | 43.0474 | -18.2904
-2.5536 | -36.5808 | 4.9563 | 49.2053 | 1.2736 | 43.1085 | -18.2904
-2.5536 | -36.5808 | 4.9563 | 49.2053 | 1.2736 | 43.1085 | -18.2904
-2.5549 | -36.5808 | 4.9563 | 49.2053 | 1.273 | 43.1085 | -18.2904
-2.5562 | -36.6336 | 5.0174 | 49.1266 | 1.2744 | 43.021 | -18.3168
-2.5575 | -36.6336 | 4.8339 | 49.3101 | 1.2737 | 43.2045 | -18.3168
-2.5589 | -36.6337 | 5.201 | 48.943 | 1.2731 | 42.8374 | -18.3168
-2.5589 | -36.6337 | 4.8951 | 49.2489 | 1.2731 | 43.1433 | -18.3168
-2.5601 | -36.6337 | 5.0174 | 49.1266 | 1.2725 | 43.0209 | -18.3169
-2.5601 | -36.6337 | 5.1398 | 49.0042 | 1.2725 | 42.8985 | -18.3169
-2.5614 | -36.6338 | 5.0786 | 49.0653 | 1.2718 | 42.9597 | -18.3169
-2.5627 | -36.6339 | 4.7727 | 49.3712 | 1.2712 | 43.2656 | -18.3169
-2.5627 | -36.6339 | 4.9563 | 49.1876 | 1.2712 | 43.082 | -18.3169
-2.564 | -36.6339 | 4.9563 | 49.1876 | 1.2705 | 43.0819 | -18.317
-2.5653 | -36.6867 | 5.201 | 48.9253 | 1.2719 | 42.8109 | -18.3433
-2.5653 | -36.634 | 4.8339 | 49.31 | 1.2699 | 43.2043 | -18.317
-2.5666 | -36.634 | 5.0786 | 49.0653 | 1.2692 | 42.9596 | -18.317
-2.5666 | -36.634 | 4.9563 | 49.1876 | 1.2692 | 43.0819 | -18.317
-2.5679 | -36.6868 | 5.0174 | 49.1089 | 1.2706 | 42.9944 | -18.3434
-2.5692 | -36.7395 | 5.1398 | 48.9689 | 1.2721 | 42.8456 | -18.3698
-2.5705 | -36.6869 | 5.0174 | 49.1088 | 1.2694 | 42.9944 | -18.3434
-2.5718 | -36.687 | 5.1398 | 48.9864 | 1.2688 | 42.8719 | -18.3435
-2.5718 | -36.687 | 4.9563 | 49.1699 | 1.2688 | 43.0554 | -18.3435
-2.5731 | -36.687 | 5.0174 | 49.1088 | 1.2681 | 42.9943 | -18.3435
-2.5731 | -36.687 | 5.0174 | 49.1088 | 1.2681 | 42.9943 | -18.3435
-2.5744 | -36.6871 | 5.0786 | 49.0476 | 1.2675 | 42.9331 | -18.3435
-2.5757 | -36.6871 | 4.8951 | 49.2311 | 1.2668 | 43.1165 | -18.3436
-2.577 | -36.6872 | 5.2622 | 48.8639 | 1.2662 | 42.7494 | -18.3436
-2.577 | -36.6872 | 5.1398 | 48.9863 | 1.2662 | 42.8718 | -18.3436
-2.5783 | -36.6346 | 5.0786 | 49.0651 | 1.2635 | 42.9593 | -18.3173
-2.5783 | -36.6346 | 5.1398 | 49.0039 | 1.2635 | 42.8981 | -18.3173
-2.5796 | -36.6873 | 5.1398 | 48.9863 | 1.2649 | 42.8717 | -18.3437
-2.5808 | -36.6874 | 5.1398 | 48.9863 | 1.2643 | 42.8717 | -18.3437
-2.5821 | -36.6874 | 5.0174 | 49.1087 | 1.2637 | 42.9941 | -18.3437
-2.5821 | -36.6874 | 4.8951 | 49.231 | 1.2637 | 43.1164 | -18.3437
-2.5835 | -36.6875 | 4.8951 | 49.2309 | 1.263 | 43.1164 | -18.3437
-2.5835 | -36.6875 | 4.9563 | 49.1697 | 1.263 | 43.0552 | -18.3437
-2.5848 | -36.6876 | 4.8339 | 49.2921 | 1.2624 | 43.1775 | -18.3438
-2.5861 | -36.6876 | 4.9563 | 49.1697 | 1.2618 | 43.0551 | -18.3438
-2.5861 | -36.6876 | 4.8951 | 49.2309 | 1.2618 | 43.1163 | -18.3438
-2.5874 | -36.7404 | 4.9563 | 49.1521 | 1.2632 | 43.0287 | -18.3702
-2.5887 | -36.7404 | 4.8339 | 49.2745 | 1.2625 | 43.1511 | -18.3702
-2.5887 | -36.7404 | 5.0786 | 49.0298 | 1.2625 | 42.9064 | -18.3702
-2.59 | -36.7405 | 5.0174 | 49.091 | 1.2619 | 42.9676 | -18.3702
-2.5912 | -36.7405 | 4.9563 | 49.1521 | 1.2613 | 43.0286 | -18.3703
-2.5912 | -36.7405 | 4.5891 | 49.5193 | 1.2613 | 43.3958 | -18.3703
-2.5925 | -36.7406 | 4.7727 | 49.3356 | 1.2607 | 43.2122 | -18.3703
-2.5925 | -36.7406 | 4.9563 | 49.152 | 1.2607 | 43.0286 | -18.3703
-2.5938 | -36.7407 | 4.8339 | 49.2744 | 1.26 | 43.151 | -18.3703
-2.5951 | -36.7407 | 4.7727 | 49.3356 | 1.2594 | 43.2121 | -18.3704
-2.5964 | -36.7935 | 5.0174 | 49.0733 | 1.2608 | 42.9411 | -18.3967
-2.5964 | -36.7935 | 4.8339 | 49.2568 | 1.2608 | 43.1246 | -18.3967
-2.5977 | -36.7935 | 4.7727 | 49.318 | 1.2602 | 43.1857 | -18.3968
-2.5977 | -36.7408 | 5.0786 | 49.0297 | 1.2581 | 42.9062 | -18.3704
-2.5991 | -36.7409 | 4.8951 | 49.2131 | 1.2575 | 43.0896 | -18.3705
-2.6004 | -36.741 | 5.0174 | 49.0908 | 1.2569 | 42.9673 | -18.3705
-2.6004 | -36.741 | 4.9563 | 49.1519 | 1.2569 | 43.0284 | -18.3705
-2.6016 | -36.7937 | 5.0174 | 49.0732 | 1.2583 | 42.9409 | -18.3969
-2.6029 | -36.7938 | 4.7727 | 49.3179 | 1.2577 | 43.1856 | -18.3969
-2.6029 | -36.7938 | 4.9563 | 49.1343 | 1.2577 | 43.002 | -18.3969
-2.6042 | -36.8465 | 4.8951 | 49.1779 | 1.2591 | 43.0368 | -18.4233
-2.6055 | -36.7939 | 4.7727 | 49.3179 | 1.2564 | 43.1856 | -18.3969
-2.6055 | -36.7939 | 4.7727 | 49.3179 | 1.2564 | 43.1856 | -18.3969
-2.6068 | -36.8467 | 4.8339 | 49.2391 | 1.2578 | 43.098 | -18.4233
-2.6068 | -36.794 | 4.7727 | 49.3178 | 1.2558 | 43.1855 | -18.397
-2.6094 | -36.7941 | 4.7727 | 49.3178 | 1.2545 | 43.1855 | -18.397
-2.6094 | -36.8468 | 4.8951 | 49.1778 | 1.2566 | 43.0367 | -18.4234
-2.6107 | -36.7941 | 4.8951 | 49.1954 | 1.2539 | 43.063 | -18.3971
-2.6107 | -36.7941 | 5.201 | 48.8895 | 1.2539 | 42.7571 | -18.3971
-2.612 | -36.7942 | 5.0174 | 49.0731 | 1.2533 | 42.9407 | -18.3971
-2.612 | -36.8469 | 4.7115 | 49.3614 | 1.2554 | 43.2202 | -18.4235
-2.6133 | -36.847 | 4.7115 | 49.3614 | 1.2547 | 43.2202 | -18.4235
-2.6133 | -36.847 | 4.9563 | 49.1166 | 1.2547 | 42.9754 | -18.4235
-2.6146 | -36.847 | 4.8339 | 49.239 | 1.2541 | 43.0978 | -18.4235
-2.6159 | -36.8471 | 4.6504 | 49.4224 | 1.2535 | 43.2813 | -18.4235
-2.6159 | -36.8471 | 4.8951 | 49.1777 | 1.2535 | 43.0366 | -18.4235
-2.6172 | -36.8472 | 4.9563 | 49.1165 | 1.2529 | 42.9753 | -18.4236
-2.6185 | -36.8472 | 4.7115 | 49.3613 | 1.2522 | 43.2201 | -18.4236
-2.6185 | -36.8999 | 4.8951 | 49.1601 | 1.2542 | 43.0101 | -18.45
-2.6198 | -36.9 | 4.6504 | 49.4048 | 1.2536 | 43.2548 | -18.45
-2.6211 | -36.9 | 4.7727 | 49.2825 | 1.253 | 43.1325 | -18.45
-2.6211 | -36.9 | 4.8339 | 49.2213 | 1.253 | 43.0713 | -18.45
-2.6223 | -36.9001 | 4.7115 | 49.3437 | 1.2524 | 43.1936 | -18.4501
-2.6236 | -36.9002 | 4.7115 | 49.3436 | 1.2518 | 43.1936 | -18.4501
-2.6236 | -36.9002 | 4.7727 | 49.2824 | 1.2518 | 43.1324 | -18.4501
-2.625 | -36.9529 | 4.7115 | 49.3261 | 1.2532 | 43.1672 | -18.4765
-2.6263 | -36.9003 | 4.4668 | 49.5883 | 1.2506 | 43.4383 | -18.4501
-2.6263 | -36.953 | 4.6504 | 49.3871 | 1.2526 | 43.2283 | -18.4765
-2.6276 | -36.9531 | 4.7727 | 49.2648 | 1.2519 | 43.106 | -18.4765
-2.6289 | -36.9004 | 4.7727 | 49.2824 | 1.2493 | 43.1323 | -18.4502
-2.6289 | -36.9004 | 4.6504 | 49.4047 | 1.2493 | 43.2546 | -18.4502
-2.6302 | -36.7951 | 4.7115 | 49.3787 | 1.2447 | 43.2462 | -18.3975
-2.6315 | -36.8478 | 4.5891 | 49.4835 | 1.2461 | 43.3422 | -18.4239
-2.6315 | -36.8478 | 4.7115 | 49.3611 | 1.2461 | 43.2198 | -18.4239
-2.6327 | -36.8479 | 4.3444 | 49.7282 | 1.2455 | 43.5869 | -18.4239
-2.6327 | -36.9006 | 4.4668 | 49.5882 | 1.2475 | 43.4381 | -18.4503
-2.634 | -37.0588 | 4.6504 | 49.3519 | 1.2529 | 43.1754 | -18.5294
-2.6353 | -36.9534 | 4.528 | 49.5094 | 1.2483 | 43.3505 | -18.4767
-2.6366 | -36.9535 | 4.6504 | 49.387 | 1.2476 | 43.228 | -18.4768
-2.6379 | -36.9536 | 4.6504 | 49.3869 | 1.247 | 43.228 | -18.4768
-2.6379 | -36.9536 | 4.7727 | 49.2646 | 1.247 | 43.1057 | -18.4768
-2.6392 | -36.9536 | 4.7115 | 49.3258 | 1.2464 | 43.1669 | -18.4768
-2.6392 | -36.9009 | 4.8951 | 49.1598 | 1.2444 | 43.0096 | -18.4505
-2.6406 | -36.901 | 4.7115 | 49.3434 | 1.2438 | 43.1932 | -18.4505
-2.6419 | -36.9538 | 4.5891 | 49.4482 | 1.2452 | 43.2892 | -18.4769
-2.6419 | -36.9538 | 4.7727 | 49.2646 | 1.2452 | 43.1056 | -18.4769
-2.6431 | -36.9538 | 4.528 | 49.5093 | 1.2446 | 43.3503 | -18.4769
-2.6444 | -36.9539 | 4.7115 | 49.3257 | 1.244 | 43.1668 | -18.4769
-2.6444 | -36.9539 | 4.7727 | 49.2645 | 1.244 | 43.1056 | -18.4769
-2.6457 | -36.9539 | 4.8951 | 49.1421 | 1.2434 | 42.9831 | -18.477
-2.647 | -36.954 | 4.7115 | 49.3257 | 1.2428 | 43.1667 | -18.477
-2.647 | -36.954 | 4.5891 | 49.4481 | 1.2428 | 43.2891 | -18.477
-2.6496 | -36.9541 | 4.5891 | 49.4481 | 1.2416 | 43.289 | -18.4771
-2.6509 | -36.9542 | 4.7727 | 49.2644 | 1.2409 | 43.1054 | -18.4771
-2.6509 | -36.9542 | 4.7727 | 49.2644 | 1.2409 | 43.1054 | -18.4771
-2.6522 | -36.9543 | 4.222 | 49.8151 | 1.2403 | 43.6561 | -18.4771
-2.6535 | -37.0598 | 4.3444 | 48.6575 | 1.2437 | 42.4809 | -18.5299
-2.6535 | -36.9543 | 4.528 | 49.5091 | 1.2398 | 43.35 | -18.4772
-2.6548 | -36.9544 | 4.5891 | 49.448 | 1.2392 | 43.2889 | -18.4772
-2.6548 | -36.9544 | 4.528 | 49.5091 | 1.2392 | 43.35 | -18.4772
-2.6561 | -37.0599 | 4.7115 | 49.2904 | 1.2425 | 43.1138 | -18.5299
-2.6574 | -36.9545 | 4.7115 | 49.3255 | 1.2379 | 43.1664 | -18.4773
-2.6574 | -37.06 | 4.5891 | 49.4128 | 1.2419 | 43.2361 | -18.53
-2.6587 | -37.06 | 4.7727 | 49.2292 | 1.2413 | 43.0525 | -18.53
-2.6587 | -37.06 | 4.6504 | 49.3515 | 1.2413 | 43.1748 | -18.53
-2.66 | -37.0601 | 4.4668 | 49.535 | 1.2407 | 43.3584 | -18.53
-2.6613 | -36.9547 | 4.6504 | 49.3866 | 1.2361 | 43.2275 | -18.4773
-2.6626 | -37.0602 | 4.7115 | 49.2903 | 1.2395 | 43.1136 | -18.5301
-2.6626 | -37.0602 | 4.7727 | 49.2291 | 1.2395 | 43.0524 | -18.5301
-2.6638 | -37.0603 | 4.4668 | 49.535 | 1.2389 | 43.3583 | -18.5301
-2.6652 | -37.0603 | 4.8339 | 49.1679 | 1.2383 | 42.9911 | -18.5302
-2.6652 | -36.9549 | 4.5891 | 49.4478 | 1.2344 | 43.2887 | -18.4774
-2.6665 | -37.1131 | 4.7115 | 49.2727 | 1.2397 | 43.0871 | -18.5566
-2.6678 | -37.0605 | 4.7727 | 49.229 | 1.2371 | 43.0523 | -18.5302
-2.6678 | -37.1132 | 4.8339 | 49.1502 | 1.2391 | 42.9647 | -18.5566
-2.6691 | -37.0605 | 4.6504 | 49.3513 | 1.2365 | 43.1745 | -18.5303
-2.6691 | -37.0605 | 4.8951 | 49.1066 | 1.2365 | 42.9298 | -18.5303
-2.6704 | -37.1133 | 4.5891 | 49.395 | 1.2379 | 43.2094 | -18.5567
-2.6704 | -37.0606 | 4.7115 | 49.2902 | 1.2359 | 43.1134 | -18.5303
-2.6717 | -37.1134 | 4.6504 | 49.3337 | 1.2373 | 43.1481 | -18.5567
-2.673 | -37.0607 | 4.6504 | 49.3512 | 1.2347 | 43.1744 | -18.5304
-2.6742 | -37.0608 | 4.5891 | 49.4125 | 1.2341 | 43.2357 | -18.5304
-2.6755 | -37.1136 | 4.8339 | 49.1501 | 1.2355 | 42.9645 | -18.5568
-2.6755 | -37.0608 | 4.7115 | 49.2901 | 1.2335 | 43.1133 | -18.5304
-2.6755 | -37.0608 | 4.5891 | 49.4125 | 1.2335 | 43.2357 | -18.5304
-2.6768 | -37.0609 | 4.8339 | 49.1677 | 1.2329 | 42.9908 | -18.5305
-2.6781 | -37.061 | 4.5891 | 49.4124 | 1.2323 | 43.2356 | -18.5305
-2.6781 | -37.061 | 4.7115 | 49.29 | 1.2323 | 43.1132 | -18.5305
-2.6794 | -37.1138 | 4.7115 | 49.2724 | 1.2337 | 43.0868 | -18.5569
-2.6808 | -37.1138 | 4.8339 | 49.15 | 1.2331 | 42.9644 | -18.5569
-2.6808 | -37.0611 | 4.8951 | 49.1064 | 1.2311 | 42.9295 | -18.5306
-2.6821 | -37.1139 | 4.9563 | 49.0276 | 1.2325 | 42.8419 | -18.557
-2.6834 | -37.114 | 4.8339 | 49.15 | 1.2319 | 42.9643 | -18.557
-2.6846 | -37.114 | 5.0174 | 48.9665 | 1.2313 | 42.7808 | -18.557
-2.6846 | -37.0613 | 4.9563 | 49.0451 | 1.2294 | 42.8683 | -18.5306
-2.6846 | -37.114 | 4.8339 | 49.15 | 1.2313 | 42.9643 | -18.557
-2.6859 | -37.1141 | 4.8951 | 49.0887 | 1.2307 | 42.903 | -18.5571
-2.6872 | -37.1669 | 4.6504 | 49.3158 | 1.2321 | 43.1213 | -18.5835
-2.6872 | -37.1142 | 4.8951 | 49.0887 | 1.2301 | 42.903 | -18.5571
-2.6885 | -37.1142 | 4.8339 | 49.1499 | 1.2296 | 42.9642 | -18.5571
-2.6898 | -37.167 | 4.7727 | 49.1935 | 1.2309 | 42.999 | -18.5835
-2.6898 | -37.1143 | 4.7727 | 49.2111 | 1.229 | 43.0254 | -18.5571
-2.6911 | -37.1671 | 4.9563 | 49.0099 | 1.2303 | 42.8153 | -18.5836
-2.6924 | -37.1672 | 4.7115 | 49.2546 | 1.2297 | 43.0601 | -18.5836
-2.6924 | -37.1672 | 4.7115 | 49.2546 | 1.2297 | 43.0601 | -18.5836
-2.6937 | -37.1672 | 4.8951 | 49.071 | 1.2291 | 42.8765 | -18.5836
-2.695 | -37.1673 | 4.5891 | 49.377 | 1.2286 | 43.1825 | -18.5836
-2.6963 | -37.1674 | 4.3444 | 49.6217 | 1.228 | 43.4271 | -18.5837
-2.6963 | -37.1674 | 4.6504 | 49.3157 | 1.228 | 43.1211 | -18.5837
-2.6976 | -37.1674 | 4.7727 | 49.1934 | 1.2274 | 42.9988 | -18.5837
-2.6989 | -37.2202 | 4.8339 | 49.1146 | 1.2288 | 42.9112 | -18.6101
-2.6989 | -37.2202 | 4.7727 | 49.1758 | 1.2288 | 42.9724 | -18.6101
-2.7002 | -37.1676 | 4.7115 | 49.2545 | 1.2262 | 43.0599 | -18.5838
-2.7015 | -37.2204 | 4.8339 | 49.1145 | 1.2276 | 42.9111 | -18.6102
-2.7015 | -37.1676 | 4.7727 | 49.1933 | 1.2256 | 42.9987 | -18.5838
-2.7028 | -37.2204 | 4.7115 | 49.2369 | 1.227 | 43.0335 | -18.6102
-2.7028 | -37.2204 | 4.4668 | 49.4816 | 1.227 | 43.2782 | -18.6102
-2.7041 | -37.2205 | 4.6504 | 49.298 | 1.2264 | 43.0945 | -18.6103
-2.7054 | -37.2206 | 4.5891 | 49.3592 | 1.2258 | 43.1558 | -18.6103
-2.7067 | -37.2206 | 4.6504 | 49.2979 | 1.2252 | 43.0945 | -18.6103
-2.7067 | -37.2206 | 4.528 | 49.4203 | 1.2252 | 43.2169 | -18.6103
-2.708 | -37.2207 | 4.5891 | 49.3592 | 1.2247 | 43.1557 | -18.6104
-2.7093 | -37.2735 | 4.5891 | 49.3416 | 1.226 | 43.1293 | -18.6368
-2.7093 | -37.2735 | 4.3444 | 49.5863 | 1.226 | 43.374 | -18.6368
-2.7106 | -37.2736 | 4.3444 | 49.5863 | 1.2254 | 43.374 | -18.6368
-2.7106 | -37.2736 | 4.4668 | 49.4639 | 1.2254 | 43.2516 | -18.6368
-2.7119 | -37.2737 | 4.3444 | 49.5862 | 1.2248 | 43.374 | -18.6368
-2.7132 | -37.3265 | 4.4668 | 49.4462 | 1.2262 | 43.2252 | -18.6632
-2.7144 | -37.2738 | 4.5891 | 49.3415 | 1.2237 | 43.1292 | -18.6369
-2.7144 | -37.2738 | 4.6504 | 49.2802 | 1.2237 | 43.0679 | -18.6369
-2.7157 | -37.2739 | 4.7727 | 49.1579 | 1.2231 | 42.9456 | -18.6369
-2.7157 | -37.3266 | 4.6504 | 49.2626 | 1.2251 | 43.0415 | -18.6633
-2.717 | -37.3267 | 4.7115 | 49.2015 | 1.2245 | 42.9804 | -18.6633
-2.7183 | -37.3267 | 4.8951 | 49.0179 | 1.2239 | 42.7967 | -18.6634
-2.7183 | -37.3267 | 4.7727 | 49.1403 | 1.2239 | 42.9191 | -18.6634
-2.7196 | -37.3268 | 4.7727 | 49.1402 | 1.2233 | 42.9191 | -18.6634
-2.7196 | -37.3268 | 4.4668 | 49.4461 | 1.2233 | 43.225 | -18.6634
-2.721 | -37.3269 | 4.8339 | 49.079 | 1.2227 | 42.8579 | -18.6634
-2.7223 | -37.327 | 4.7727 | 49.1402 | 1.2221 | 42.919 | -18.6635
-2.7223 | -37.327 | 4.2832 | 49.6297 | 1.2221 | 43.4085 | -18.6635
-2.7223 | -37.327 | 4.4668 | 49.4461 | 1.2221 | 43.2249 | -18.6635
-2.7223 | -37.327 | 4.2832 | 49.6297 | 1.2221 | 43.4085 | -18.6635
-2.7236 | -37.327 | 4.5891 | 49.3238 | 1.2215 | 43.1026 | -18.6635
-2.7248 | -37.3271 | 4.5891 | 49.3237 | 1.221 | 43.1026 | -18.6635
-2.7248 | -37.3271 | 4.0385 | 49.8743 | 1.221 | 43.6532 | -18.6635
-2.7261 | -37.3272 | 4.6504 | 49.2624 | 1.2204 | 43.0412 | -18.6636
-2.7274 | -37.3272 | 4.5891 | 49.3237 | 1.2198 | 43.1025 | -18.6636
-2.7287 | -37.38 | 4.5891 | 49.3061 | 1.2212 | 43.0761 | -18.69
-2.73 | -37.3801 | 4.7115 | 49.1837 | 1.2206 | 42.9536 | -18.6901
-2.73 | -37.3801 | 4.3444 | 49.5508 | 1.2206 | 43.3207 | -18.6901
-2.7313 | -37.3802 | 4.528 | 49.3671 | 1.22 | 43.1371 | -18.6901
-2.7326 | -37.3803 | 4.528 | 49.3671 | 1.2194 | 43.1371 | -18.6901
-2.7326 | -37.3803 | 4.5891 | 49.306 | 1.2194 | 43.076 | -18.6901
-2.7326 | -37.3803 | 4.528 | 49.3671 | 1.2194 | 43.1371 | -18.6901
-2.7339 | -37.3803 | 4.4668 | 49.4283 | 1.2189 | 43.1982 | -18.6902
-2.7352 | -37.3804 | 4.528 | 49.3671 | 1.2183 | 43.137 | -18.6902
-2.7365 | -37.4332 | 4.222 | 49.6555 | 1.2197 | 43.4166 | -18.7166
-2.7378 | -37.3805 | 4.6504 | 49.2446 | 1.2172 | 43.0145 | -18.6903
-2.7378 | -37.4333 | 4.5891 | 49.2883 | 1.2191 | 43.0495 | -18.7166
-2.7391 | -37.3806 | 4.528 | 49.367 | 1.2166 | 43.1369 | -18.6903
-2.7404 | -37.3807 | 4.528 | 49.367 | 1.216 | 43.1369 | -18.6903
-2.7417 | -37.3807 | 4.7115 | 49.1835 | 1.2154 | 42.9533 | -18.6904
-2.7417 | -37.4335 | 4.6504 | 49.227 | 1.2173 | 42.9881 | -18.7167
-2.743 | -37.4336 | 4.4668 | 49.4105 | 1.2168 | 43.1716 | -18.7168
-2.743 | -37.4336 | 4.2832 | 49.5941 | 1.2168 | 43.3552 | -18.7168
-2.7443 | -37.4336 | 4.2832 | 49.5941 | 1.2162 | 43.3552 | -18.7168
-2.7443 | -37.4336 | 4.0996 | 49.7777 | 1.2162 | 43.5388 | -18.7168
-2.7455 | -37.4337 | 4.2832 | 49.5941 | 1.2156 | 43.3551 | -18.7169
-2.7469 | -37.4338 | 3.9773 | 49.9 | 1.2151 | 43.661 | -18.7169
-2.7469 | -37.4338 | 4.222 | 49.6553 | 1.2151 | 43.4163 | -18.7169
-2.7482 | -37.4338 | 4.1609 | 49.7164 | 1.2145 | 43.4774 | -18.7169
-2.7495 | -37.4867 | 4.0385 | 49.8211 | 1.2158 | 43.5734 | -18.7433
-2.7495 | -37.4867 | 4.222 | 48.6376 | 1.2158 | 42.3899 | -18.7433
-2.7508 | -37.4868 | 4.0996 | 49.76 | 1.2153 | 43.5122 | -18.7434
-2.7508 | -37.4868 | 4.222 | 48.6376 | 1.2153 | 42.3898 | -18.7434
-2.7521 | -37.4868 | 3.9773 | 48.8823 | 1.2147 | 42.6345 | -18.7434
-2.7521 | -37.4868 | 4.1609 | 49.6987 | 1.2147 | 43.4509 | -18.7434
-2.7534 | -37.4869 | 4.222 | 48.6376 | 1.2141 | 42.3898 | -18.7434
-2.7547 | -37.5397 | 3.9773 | 49.8647 | 1.2155 | 43.608 | -18.7699
-2.7547 | -37.5397 | 3.8549 | 49.9871 | 1.2155 | 43.7304 | -18.7699
-2.7559 | -37.487 | 3.8549 | 50.0046 | 1.213 | 43.7568 | -18.7435
-2.7572 | -37.5399 | 3.9161 | 49.9258 | 1.2143 | 43.6692 | -18.7699
-2.7572 | -37.5399 | 3.8549 | 49.987 | 1.2143 | 43.7304 | -18.7699
-2.7585 | -37.4872 | 3.7937 | 50.0658 | 1.2119 | 43.8179 | -18.7436
-2.7585 | -37.5399 | 3.9161 | 48.9258 | 1.2138 | 42.6691 | -18.77
-2.7598 | -37.54 | 3.9161 | 49.9258 | 1.2132 | 43.6691 | -18.77
-2.7611 | -37.5401 | 3.7937 | 50.0481 | 1.2126 | 43.7915 | -18.77
-2.7625 | -37.5402 | 3.8549 | 49.9869 | 1.2121 | 43.7302 | -18.7701
-2.7625 | -37.5402 | 3.9161 | 48.9257 | 1.2121 | 42.669 | -18.7701
-2.7638 | -37.5402 | 3.9773 | 49.8645 | 1.2115 | 43.6078 | -18.7701
-2.7638 | -37.4874 | 4.0996 | 48.7598 | 1.2096 | 42.5119 | -18.7437
-2.7651 | -37.5403 | 3.9161 | 49.9257 | 1.2109 | 43.669 | -18.7701
-2.7651 | -37.5403 | 3.9773 | 48.8645 | 1.2109 | 42.6078 | -18.7701
-2.7663 | -37.5404 | 3.8549 | 48.9868 | 1.2104 | 42.7301 | -18.7702
-2.7663 | -37.5404 | 4.222 | 49.6197 | 1.2104 | 43.363 | -18.7702
-2.7676 | -37.5404 | 4.0385 | 48.8032 | 1.2098 | 42.5465 | -18.7702
-2.7676 | -37.5404 | 4.222 | 49.6197 | 1.2098 | 43.363 | -18.7702
-2.7689 | -37.5405 | 4.0996 | 49.7421 | 1.2092 | 43.4853 | -18.7703
-2.7702 | -37.5406 | 4.1609 | 49.6808 | 1.2087 | 43.424 | -18.7703
-2.7702 | -37.5406 | 3.9773 | 49.8644 | 1.2087 | 43.6076 | -18.7703
-2.7702 | -37.5406 | 3.9773 | 49.8644 | 1.2087 | 43.6076 | -18.7703
-2.7715 | -37.5934 | 3.8549 | 49.9692 | 1.21 | 43.7036 | -18.7967
-2.7728 | -37.5935 | 4.0996 | 49.7244 | 1.2094 | 43.4588 | -18.7968
-2.7728 | -37.5935 | 3.9161 | 48.9079 | 1.2094 | 42.6423 | -18.7968
-2.7741 | -37.5936 | 3.7937 | 49.0303 | 1.2089 | 42.7647 | -18.7968
-2.7754 | -37.5936 | 3.7937 | 50.0303 | 1.2083 | 43.7647 | -18.7968
-2.7767 | -37.5937 | 3.7937 | 50.0303 | 1.2078 | 43.7646 | -18.7969
-2.7767 | -37.5937 | 3.8549 | 49.9691 | 1.2078 | 43.7034 | -18.7969
-2.7793 | -37.6466 | 3.4877 | 50.3186 | 1.2086 | 44.0442 | -18.8233
-2.7793 | -37.6466 | 3.7325 | 49.0738 | 1.2086 | 42.7994 | -18.8233
-2.7806 | -37.6467 | 3.6714 | 50.1349 | 1.208 | 43.8604 | -18.8234
-2.7819 | -37.6468 | 3.6714 | 50.1349 | 1.2074 | 43.8604 | -18.8234
-2.7832 | -37.6469 | 3.8549 | 49.9513 | 1.2069 | 43.6769 | -18.8234
-2.7832 | -37.6469 | 3.6714 | 50.1348 | 1.2069 | 43.8604 | -18.8234
-2.7832 | -37.6469 | 3.6101 | 50.1961 | 1.2069 | 43.9217 | -18.8234
-2.7845 | -37.6469 | 3.7937 | 49.0125 | 1.2063 | 42.738 | -18.8235
-2.7858 | -37.647 | 3.9161 | 49.8901 | 1.2057 | 43.6156 | -18.8235
-2.7871 | -37.6471 | 3.6101 | 50.1961 | 1.2052 | 43.9216 | -18.8235
-2.7884 | -37.6999 | 3.6101 | 50.1785 | 1.2065 | 43.8951 | -18.85
-2.7884 | -37.6471 | 3.9773 | 49.8289 | 1.2046 | 43.5543 | -18.8236
-2.7884 | -37.6471 | 3.6714 | 50.1348 | 1.2046 | 43.8602 | -18.8236
-2.7897 | -37.6472 | 3.7325 | 50.0736 | 1.2041 | 43.7991 | -18.8236
-2.7923 | -37.6474 | 3.7937 | 50.0124 | 1.203 | 43.7378 | -18.8237
-2.791 | -37.6473 | 3.8549 | 49.9512 | 1.2035 | 43.6767 | -18.8236
-2.7923 | -37.6474 | 3.9161 | 49.89 | 1.203 | 43.6154 | -18.8237
-2.7923 | -37.6474 | 3.8549 | 49.9512 | 1.203 | 43.6766 | -18.8237
-2.7936 | -37.6474 | 3.8549 | 48.9512 | 1.2024 | 42.6766 | -18.8237
-2.7949 | -37.7003 | 3.7325 | 50.0559 | 1.2037 | 43.7726 | -18.8501
-2.7949 | -37.7003 | 3.7325 | 50.0559 | 1.2037 | 43.7726 | -18.8501
-2.7962 | -37.6476 | 3.7937 | 50.0123 | 1.2013 | 43.7377 | -18.8238
-2.7974 | -37.7004 | 3.7937 | 49.9947 | 1.2026 | 43.7113 | -18.8502
-2.7974 | -37.7004 | 3.9773 | 49.8111 | 1.2026 | 43.5277 | -18.8502
-2.7987 | -37.7005 | 3.7325 | 49.0559 | 1.2021 | 42.7724 | -18.8503
-2.7987 | -37.7005 | 3.6101 | 49.1783 | 1.2021 | 42.8948 | -18.8503
-2.8 | -37.7006 | 3.8549 | 48.9334 | 1.2015 | 42.65 | -18.8503
-2.8013 | -37.7007 | 3.9773 | 48.811 | 1.201 | 42.5276 | -18.8503
-2.8013 | -37.7535 | 3.7325 | 50.0382 | 1.2028 | 43.746 | -18.8767
-2.8027 | -37.7535 | 3.7937 | 49.977 | 1.2023 | 43.6847 | -18.8768
-2.8027 | -37.7535 | 3.8549 | 49.9158 | 1.2023 | 43.6235 | -18.8768
-2.804 | -37.7008 | 3.7325 | 50.0558 | 1.1998 | 43.7723 | -18.8504
-2.8053 | -37.7537 | 3.9773 | 49.7933 | 1.2012 | 43.5011 | -18.8768
-2.8053 | -37.7009 | 3.7937 | 49.9945 | 1.1993 | 43.7111 | -18.8504
-2.8066 | -37.7009 | 3.7325 | 50.0557 | 1.1987 | 43.7722 | -18.8505
-2.8078 | -37.701 | 3.6101 | 50.1781 | 1.1982 | 43.8946 | -18.8505
-2.8078 | -37.701 | 3.8549 | 49.9333 | 1.1982 | 43.6498 | -18.8505
-2.8078 | -37.7538 | 3.7325 | 49.0381 | 1.2001 | 42.7458 | -18.8769
-2.8091 | -37.7011 | 3.9161 | 49.8721 | 1.1977 | 43.5886 | -18.8505
-2.8104 | -37.754 | 3.9161 | 49.8544 | 1.199 | 43.5621 | -18.877
-2.8104 | -37.754 | 3.8549 | 49.9156 | 1.199 | 43.6233 | -18.877
-2.8117 | -37.754 | 3.7325 | 49.038 | 1.1984 | 42.7457 | -18.877
-2.813 | -37.7541 | 3.9161 | 48.8544 | 1.1979 | 42.562 | -18.8771
-2.8143 | -37.7542 | 3.8549 | 49.9156 | 1.1973 | 43.6232 | -18.8771
-2.8143 | -37.7542 | 4.0385 | 49.732 | 1.1973 | 43.4396 | -18.8771
-2.8156 | -37.7543 | 3.9161 | 49.8543 | 1.1968 | 43.562 | -18.8771
-2.8156 | -37.7543 | 3.7937 | 49.9767 | 1.1968 | 43.6844 | -18.8771
-2.8169 | -37.7543 | 3.8549 | 49.9155 | 1.1962 | 43.6231 | -18.8772
-2.8169 | -37.7543 | 4.0385 | 49.7319 | 1.1962 | 43.4395 | -18.8772
-2.8182 | -37.7544 | 3.9773 | 49.7931 | 1.1957 | 43.5007 | -18.8772
-2.8182 | -37.8072 | 4.0385 | 49.7143 | 1.1976 | 43.4131 | -18.9036
-2.8195 | -37.7545 | 3.9161 | 48.8543 | 1.1951 | 42.5619 | -18.8772
-2.8208 | -37.8074 | 3.9773 | 48.7754 | 1.1965 | 42.4742 | -18.9037
-2.8221 | -37.8074 | 3.7937 | 49.959 | 1.1959 | 43.6578 | -18.9037
-2.8221 | -37.8074 | 3.9773 | 49.7754 | 1.1959 | 43.4742 | -18.9037
-2.8221 | -37.8074 | 3.8549 | 48.8978 | 1.1959 | 42.5966 | -18.9037
-2.8234 | -37.8075 | 3.9161 | 49.8366 | 1.1954 | 43.5353 | -18.9038
-2.8247 | -37.8076 | 3.8549 | 49.8978 | 1.1948 | 43.5965 | -18.9038
-2.8247 | -37.8604 | 3.9161 | 49.819 | 1.1967 | 43.5089 | -18.9302
-2.826 | -37.8605 | 3.7325 | 50.0025 | 1.1961 | 43.6925 | -18.9302
-2.8273 | -37.8605 | 3.9773 | 48.7577 | 1.1956 | 42.4476 | -18.9303
-2.8273 | -37.8605 | 3.7937 | 49.9413 | 1.1956 | 43.6312 | -18.9303
-2.8286 | -37.8606 | 3.8549 | 48.8801 | 1.1951 | 42.57 | -18.9303
-2.8286 | -37.8606 | 3.7325 | 50.0025 | 1.1951 | 43.6924 | -18.9303
-2.8299 | -37.8607 | 3.7937 | 49.9413 | 1.1945 | 43.6312 | -18.9303
-2.8312 | -37.8608 | 3.549 | 50.1859 | 1.194 | 43.8758 | -18.9304
-2.8312 | -37.9136 | 3.7325 | 49.9848 | 1.1958 | 43.6659 | -18.9568
-2.8325 | -37.9136 | 3.6101 | 50.1072 | 1.1953 | 43.7883 | -18.9568
-2.8325 | -37.8608 | 3.549 | 50.1859 | 1.1934 | 43.8758 | -18.9304
-2.8338 | -37.8609 | 3.4877 | 50.2472 | 1.1929 | 43.937 | -18.9305
-2.8351 | -37.9138 | 3.549 | 50.1683 | 1.1942 | 43.8493 | -18.9569
-2.8351 | -37.9138 | 3.549 | 50.1683 | 1.1942 | 43.8493 | -18.9569
-2.8364 | -37.9139 | 3.6101 | 50.1071 | 1.1936 | 43.7882 | -18.9569
-2.8377 | -37.9139 | 3.6101 | 50.1071 | 1.1931 | 43.7881 | -18.957
-2.8377 | -37.9139 | 3.549 | 50.1682 | 1.1931 | 43.8492 | -18.957
-2.8389 | -37.914 | 3.549 | 50.1682 | 1.1926 | 43.8492 | -18.957
-2.8402 | -37.9141 | 3.4877 | 50.2295 | 1.192 | 43.9105 | -18.957
-2.8402 | -37.9141 | 3.549 | 50.1682 | 1.192 | 43.8492 | -18.957
-2.8415 | -37.9142 | 3.549 | 50.1681 | 1.1915 | 43.8491 | -18.9571
-2.8415 | -37.9142 | 3.6714 | 50.0457 | 1.1915 | 43.7267 | -18.9571
-2.8428 | -37.9142 | 3.4877 | 50.2294 | 1.1909 | 43.9104 | -18.9571
-2.8442 | -37.9143 | 3.6101 | 50.107 | 1.1904 | 43.7879 | -18.9572
-2.8442 | -37.9143 | 3.4877 | 50.2294 | 1.1904 | 43.9103 | -18.9572
-2.8455 | -37.9144 | 3.549 | 50.1681 | 1.1899 | 43.849 | -18.9572
-2.8455 | -37.9144 | 3.7937 | 48.9234 | 1.1899 | 42.6043 | -18.9572
-2.8468 | -37.9673 | 3.7325 | 49.9669 | 1.1912 | 43.6391 | -18.9836
-2.8481 | -37.9674 | 3.9161 | 49.7833 | 1.1906 | 43.4554 | -18.9837
-2.8493 | -37.9674 | 3.549 | 50.1504 | 1.1901 | 43.8225 | -18.9837
-2.8493 | -37.9674 | 3.7325 | 49.9669 | 1.1901 | 43.639 | -18.9837
-2.8506 | -37.9147 | 3.6714 | 50.0456 | 1.1877 | 43.7265 | -18.9573
-2.8506 | -37.9675 | 3.6101 | 50.0893 | 1.1896 | 43.7613 | -18.9838
-2.8519 | -37.9676 | 3.549 | 50.1503 | 1.189 | 43.8224 | -18.9838
-2.8532 | -37.9677 | 3.549 | 50.1503 | 1.1885 | 43.8224 | -18.9838
-2.8532 | -37.9677 | 3.3653 | 50.334 | 1.1885 | 44.0061 | -18.9838
-2.8545 | -38.047 | 3.6101 | 50.0628 | 1.1907 | 43.7216 | -19.0235
-2.8558 | -37.9678 | 3.6714 | 50.0279 | 1.1874 | 43.6999 | -18.9839
-2.8558 | -37.9678 | 3.7325 | 49.9668 | 1.1874 | 43.6388 | -18.9839
-2.8571 | -38.0471 | 3.6714 | 49.0014 | 1.1896 | 42.6602 | -19.0236
-2.8571 | -38.0471 | 3.6714 | 50.0014 | 1.1896 | 43.6602 | -19.0236
-2.8584 | -38.0472 | 3.7937 | 48.8791 | 1.1891 | 42.5379 | -19.0236
-2.8597 | -38.0473 | 3.4266 | 50.2462 | 1.1886 | 43.905 | -19.0236
-2.8597 | -38.0473 | 3.3042 | 50.3686 | 1.1886 | 44.0274 | -19.0236
-2.861 | -38.0474 | 3.6101 | 50.0626 | 1.188 | 43.7214 | -19.0237
-2.8623 | -38.0474 | 3.3653 | 50.3074 | 1.1875 | 43.9662 | -19.0237
-2.8623 | -38.0474 | 3.6101 | 50.0626 | 1.1875 | 43.7214 | -19.0237
-2.8636 | -38.0475 | 3.4877 | 50.185 | 1.187 | 43.8437 | -19.0238
-2.8636 | -38.0475 | 3.243 | 50.4297 | 1.187 | 44.0884 | -19.0238
-2.8649 | -38.0476 | 3.4266 | 50.2461 | 1.1864 | 43.9048 | -19.0238
-2.8662 | -38.1005 | 3.4266 | 50.2284 | 1.1877 | 43.8783 | -19.0503
-2.8675 | -38.0477 | 3.4877 | 50.1849 | 1.1854 | 43.8436 | -19.0239
-2.8675 | -38.1006 | 3.549 | 50.106 | 1.1872 | 43.7559 | -19.0503
-2.8688 | -38.1007 | 3.4266 | 50.2284 | 1.1867 | 43.8783 | -19.0503
-2.8688 | -38.1007 | 3.4877 | 50.1673 | 1.1867 | 43.8172 | -19.0503
-2.8701 | -38.1007 | 3.549 | 50.106 | 1.1861 | 43.7558 | -19.0504
-2.8714 | -38.1008 | 3.4266 | 50.2283 | 1.1856 | 43.8782 | -19.0504
-2.8727 | -38.1009 | 3.7325 | 49.9224 | 1.1851 | 43.5723 | -19.0504
-2.8727 | -38.1009 | 3.4877 | 50.1672 | 1.1851 | 43.8171 | -19.0504
-2.874 | -38.101 | 3.3653 | 50.2896 | 1.1845 | 43.9394 | -19.0505
-2.874 | -38.101 | 3.1818 | 50.4731 | 1.1845 | 44.1229 | -19.0505
-2.874 | -38.101 | 3.4877 | 50.1672 | 1.1845 | 43.817 | -19.0505
-2.8753 | -38.101 | 3.549 | 50.1059 | 1.184 | 43.7557 | -19.0505
-2.8766 | -38.1011 | 3.4266 | 50.2282 | 1.1835 | 43.878 | -19.0506
-2.8766 | -38.1011 | 3.4877 | 50.1671 | 1.1835 | 43.8169 | -19.0506
-2.8779 | -38.1012 | 3.4877 | 50.1671 | 1.1829 | 43.8169 | -19.0506
-2.8791 | -38.1013 | 3.3653 | 50.2895 | 1.1824 | 43.9393 | -19.0506
-2.8791 | -38.1013 | 3.4266 | 50.2282 | 1.1824 | 43.878 | -19.0506
-2.8804 | -38.1013 | 3.3653 | 50.2895 | 1.1819 | 43.9392 | -19.0507
-2.8804 | -38.207 | 3.6101 | 50.0094 | 1.1856 | 43.6416 | -19.1035
-2.8817 | -38.1014 | 3.549 | 50.1057 | 1.1814 | 43.7555 | -19.0507
-2.883 | -38.2072 | 3.7325 | 49.887 | 1.1845 | 43.5191 | -19.1036
-2.883 | -38.2072 | 3.7937 | 49.8258 | 1.1845 | 43.4579 | -19.1036
-2.8844 | -38.1016 | 3.9773 | 49.6774 | 1.1803 | 43.3271 | -19.0508
-2.8844 | -38.2073 | 3.6714 | 49.948 | 1.184 | 43.5802 | -19.1036
-2.8857 | -38.2073 | 3.6714 | 49.948 | 1.1834 | 43.5801 | -19.1037
-2.887 | -38.1017 | 3.6101 | 50.0445 | 1.1792 | 43.6942 | -19.0509
-2.887 | -38.2074 | 3.7937 | 49.8257 | 1.1829 | 43.4578 | -19.1037
-2.8883 | -38.2075 | 3.6714 | 49.948 | 1.1824 | 43.58 | -19.1038
-2.8896 | -38.2076 | 3.6101 | 50.0092 | 1.1818 | 43.6413 | -19.1038
-2.8908 | -38.2077 | 3.6714 | 49.9479 | 1.1813 | 43.58 | -19.1038
-2.8908 | -38.2077 | 3.8549 | 49.7644 | 1.1813 | 43.3965 | -19.1038
-2.8921 | -38.2077 | 3.8549 | 49.7644 | 1.1808 | 43.3964 | -19.1039
-2.8934 | -38.2078 | 3.8549 | 49.7644 | 1.1803 | 43.3964 | -19.1039
-2.8934 | -38.2607 | 4.0385 | 49.5631 | 1.1821 | 43.1864 | -19.1303
-2.8947 | -38.2607 | 4.222 | 49.3796 | 1.1816 | 43.0028 | -19.1304
-2.896 | -38.208 | 3.9161 | 49.7031 | 1.1792 | 43.3351 | -19.104
-2.896 | -38.208 | 3.9773 | 49.6419 | 1.1792 | 43.2739 | -19.104
-2.8973 | -38.2081 | 3.9773 | 49.6419 | 1.1787 | 43.2739 | -19.104
-2.8986 | -38.261 | 4.1609 | 49.4406 | 1.18 | 43.0638 | -19.1305
-2.8999 | -38.2611 | 4.0996 | 49.5019 | 1.1795 | 43.1251 | -19.1305
-2.8999 | -38.2611 | 4.1609 | 49.4406 | 1.1795 | 43.0638 | -19.1305
-2.9012 | -38.2611 | 4.0996 | 49.5019 | 1.179 | 43.125 | -19.1306
-2.9025 | -38.2612 | 4.0996 | 49.5019 | 1.1784 | 43.125 | -19.1306
-2.9025 | -38.2612 | 4.0996 | 49.5019 | 1.1784 | 43.125 | -19.1306
-2.9038 | -38.3141 | 4.1609 | 49.4229 | 1.1797 | 43.0372 | -19.1571
-2.9051 | -38.2614 | 4.2832 | 49.3182 | 1.1774 | 42.9413 | -19.1307
-2.9051 | -38.2614 | 4.0996 | 49.5018 | 1.1774 | 43.1249 | -19.1307
-2.9077 | -38.2615 | 4.0996 | 49.5018 | 1.1763 | 43.1248 | -19.1308
-2.909 | -38.2616 | 4.0385 | 50.5628 | 1.1758 | 44.1859 | -19.1308
-2.909 | -38.2616 | 4.1609 | 49.4404 | 1.1758 | 43.0635 | -19.1308
-2.9103 | -38.2617 | 4.0996 | 49.5017 | 1.1753 | 43.1248 | -19.1308
-2.9116 | -38.2618 | 4.222 | 49.3793 | 1.1748 | 43.0023 | -19.1309
-2.9129 | -38.2618 | 3.9773 | 49.624 | 1.1742 | 43.247 | -19.1309
-2.9129 | -38.2618 | 4.528 | 49.0733 | 1.1742 | 42.6963 | -19.1309
-2.9142 | -38.2619 | 4.2832 | 49.318 | 1.1737 | 42.941 | -19.131
-2.9142 | -38.2619 | 4.1609 | 49.4403 | 1.1737 | 43.0633 | -19.131
-2.9155 | -38.262 | 4.1609 | 49.4403 | 1.1732 | 43.0633 | -19.131
-2.9168 | -38.2621 | 4.0996 | 49.5016 | 1.1727 | 43.1246 | -19.131
-2.9168 | -38.3149 | 4.1609 | 49.4227 | 1.1745 | 43.0368 | -19.1575
-2.9181 | -38.315 | 4.222 | 49.3615 | 1.174 | 42.9757 | -19.1575
-2.9194 | -38.3151 | 4.1609 | 49.4226 | 1.1734 | 43.0367 | -19.1576
-2.9194 | -38.3151 | 4.2832 | 49.3003 | 1.1734 | 42.9144 | -19.1576
-2.9206 | -38.3152 | 4.222 | 49.3615 | 1.173 | 42.9756 | -19.1576
-2.9219 | -38.3153 | 3.8549 | 49.7285 | 1.1724 | 43.3427 | -19.1576
-2.9219 | -38.3153 | 4.1609 | 49.4225 | 1.1724 | 43.0367 | -19.1576
-2.9232 | -38.3153 | 4.0385 | 49.5449 | 1.1719 | 43.159 | -19.1577
-2.9245 | -38.3154 | 3.8549 | 49.7285 | 1.1714 | 43.3426 | -19.1577
-2.9245 | -38.3154 | 3.9161 | 49.6673 | 1.1714 | 43.2814 | -19.1577
-2.9259 | -38.3155 | 4.1609 | 49.4225 | 1.1709 | 43.0365 | -19.1578
-2.9272 | -38.3156 | 4.0996 | 49.4837 | 1.1703 | 43.0978 | -19.1578
-2.9285 | -38.3157 | 4.222 | 49.3613 | 1.1698 | 42.9754 | -19.1578
-2.9285 | -38.3685 | 4.1609 | 49.4048 | 1.1716 | 43.01 | -19.1843
-2.9298 | -38.3157 | 4.1609 | 49.4224 | 1.1693 | 43.0364 | -19.1579
-2.931 | -38.3687 | 4.0385 | 49.5271 | 1.1706 | 43.1324 | -19.1843
-2.931 | -38.3158 | 3.8549 | 49.7284 | 1.1688 | 43.3424 | -19.1579
-2.9323 | -38.3159 | 4.222 | 49.3612 | 1.1683 | 42.9753 | -19.1579
-2.9336 | -38.3688 | 3.9773 | 49.5883 | 1.1696 | 43.1935 | -19.1844
-2.9349 | -38.3161 | 4.0996 | 49.4836 | 1.1673 | 43.0976 | -19.158
-2.9349 | -38.3689 | 4.0996 | 49.466 | 1.1691 | 43.0711 | -19.1845
-2.9362 | -38.369 | 4.222 | 49.3435 | 1.1686 | 42.9487 | -19.1845
-2.9375 | -38.3162 | 4.2832 | 49.2999 | 1.1662 | 42.9139 | -19.1581
-2.9375 | -38.3691 | 4.0996 | 49.4659 | 1.168 | 43.0711 | -19.1845
-2.9388 | -38.3692 | 4.1609 | 49.4046 | 1.1675 | 43.0097 | -19.1846
-2.9401 | -38.3692 | 4.222 | 49.3435 | 1.167 | 42.9486 | -19.1846
-2.9414 | -38.3693 | 4.0385 | 49.5269 | 1.1665 | 43.132 | -19.1847
-2.9414 | -38.3693 | 4.0385 | 49.5269 | 1.1665 | 43.132 | -19.1847
-2.9427 | -38.3165 | 4.1609 | 49.4221 | 1.1642 | 43.036 | -19.1583
-2.9427 | -38.3694 | 4.222 | 49.3434 | 1.166 | 42.9485 | -19.1847
-2.944 | -38.3695 | 4.1609 | 49.4045 | 1.1655 | 43.0096 | -19.1847
-2.9453 | -38.3696 | 4.222 | 49.3433 | 1.165 | 42.9484 | -19.1848
-2.9453 | -38.3167 | 4.222 | 49.361 | 1.1632 | 42.9749 | -19.1583
-2.9466 | -38.3696 | 4.222 | 49.3433 | 1.1645 | 42.9484 | -19.1848
-2.9466 | -38.3696 | 4.1609 | 49.4044 | 1.1645 | 43.0095 | -19.1848
-2.9479 | -38.3169 | 4.2832 | 49.2997 | 1.1622 | 42.9136 | -19.1584
-2.9479 | -38.3697 | 4.2832 | 50.2821 | 1.1639 | 43.8871 | -19.1849
-2.9492 | -38.3698 | 4.222 | 49.3433 | 1.1634 | 42.9483 | -19.1849
-2.9505 | -38.3699 | 4.1609 | 49.4043 | 1.1629 | 43.0094 | -19.1849
-2.9505 | -38.3699 | 3.7937 | 50.7715 | 1.1629 | 44.3766 | -19.1849
-2.9518 | -38.37 | 3.9161 | 49.6491 | 1.1624 | 43.2541 | -19.185
-2.9531 | -38.37 | 3.7937 | 49.7715 | 1.1619 | 43.3765 | -19.185
-2.9531 | -38.37 | 4.0385 | 49.5267 | 1.1619 | 43.1317 | -19.185
-2.9544 | -38.3701 | 3.9773 | 50.5879 | 1.1614 | 44.1928 | -19.1851
-2.9557 | -38.4231 | 3.9161 | 49.6314 | 1.1627 | 43.2276 | -19.2115
-2.9557 | -38.4231 | 3.9161 | 50.6314 | 1.1627 | 44.2276 | -19.2115
-2.957 | -38.4232 | 3.9161 | 49.6314 | 1.1622 | 43.2275 | -19.2116
-2.957 | -38.4232 | 3.9161 | 49.6314 | 1.1622 | 43.2275 | -19.2116
-2.9583 | -38.4233 | 3.8549 | 49.6925 | 1.1617 | 43.2887 | -19.2116
-2.9596 | -38.4233 | 4.222 | 49.3254 | 1.1612 | 42.9215 | -19.2117
-2.9609 | -38.4234 | 4.1609 | 49.3865 | 1.1607 | 42.9826 | -19.2117
-2.9609 | -38.4234 | 3.9773 | 50.5701 | 1.1607 | 44.1662 | -19.2117
-2.9621 | -38.4235 | 3.9773 | 49.5701 | 1.1602 | 43.1662 | -19.2117
-2.9621 | -38.4235 | 3.9773 | 49.5701 | 1.1602 | 43.1662 | -19.2117
-2.9634 | -38.4236 | 4.1609 | 49.3864 | 1.1597 | 42.9825 | -19.2118
-2.9647 | -38.4765 | 3.9161 | 49.6136 | 1.1609 | 43.2008 | -19.2383
-2.9647 | -38.4765 | 4.0385 | 49.4912 | 1.1609 | 43.0784 | -19.2383
-2.9661 | -38.4766 | 4.0385 | 49.4912 | 1.1604 | 43.0784 | -19.2383
-2.9674 | -38.4238 | 4.0385 | 49.5088 | 1.1581 | 43.1048 | -19.2119
-2.9674 | -38.4767 | 4.0996 | 49.43 | 1.1599 | 43.0172 | -19.2384
-2.9687 | -38.4768 | 3.9773 | 49.5523 | 1.1594 | 43.1395 | -19.2384
-2.97 | -38.4769 | 3.9161 | 49.6135 | 1.1589 | 43.2007 | -19.2384
-2.97 | -38.4769 | 3.9773 | 49.5523 | 1.1589 | 43.1395 | -19.2384
-2.9713 | -38.477 | 3.9773 | 49.5522 | 1.1584 | 43.1394 | -19.2385
-2.9725 | -38.477 | 4.0996 | 49.4299 | 1.1579 | 43.0171 | -19.2385
-2.9725 | -38.477 | 4.0385 | 49.491 | 1.1579 | 43.0782 | -19.2385
-2.9738 | -38.4242 | 4.1609 | 49.3862 | 1.1556 | 42.9822 | -19.2121
-2.9751 | -38.4772 | 4.2832 | 49.2463 | 1.1569 | 42.8334 | -19.2386
-2.9751 | -38.4243 | 4.3444 | 50.2027 | 1.1551 | 43.7986 | -19.2122
-2.9764 | -38.4773 | 4.0996 | 49.4298 | 1.1564 | 43.017 | -19.2386
-2.9764 | -38.4773 | 4.0385 | 50.4909 | 1.1564 | 44.0781 | -19.2386
-2.9777 | -38.4774 | 4.1609 | 49.3685 | 1.1559 | 42.9556 | -19.2387
-2.979 | -38.4774 | 4.1609 | 49.3685 | 1.1554 | 42.9556 | -19.2387
-2.979 | -38.4774 | 4.222 | 50.3074 | 1.1554 | 43.8945 | -19.2387
-2.979 | -38.4774 | 4.1609 | 49.3685 | 1.1554 | 42.9556 | -19.2387
-2.9803 | -38.4775 | 4.222 | 49.3074 | 1.1549 | 42.8944 | -19.2388
-2.9817 | -38.4776 | 4.2832 | 49.2461 | 1.1544 | 42.8332 | -19.2388
-2.9817 | -38.4776 | 4.2832 | 49.2461 | 1.1544 | 42.8332 | -19.2388
-2.9829 | -38.5306 | 4.0996 | 49.4121 | 1.1557 | 42.9903 | -19.2653
-2.9829 | -38.5306 | 4.222 | 49.2897 | 1.1557 | 42.8679 | -19.2653
-2.9842 | -38.5307 | 4.1609 | 49.3507 | 1.1552 | 42.929 | -19.2653
-2.9855 | -38.5307 | 3.9773 | 49.5343 | 1.1547 | 43.1125 | -19.2654
-2.9855 | -38.5307 | 4.1609 | 49.3507 | 1.1547 | 42.9289 | -19.2654
-2.9868 | -38.5308 | 4.0996 | 49.412 | 1.1542 | 42.9902 | -19.2654
-2.9881 | -38.5309 | 4.0385 | 49.4731 | 1.1537 | 43.0512 | -19.2655
-2.9894 | -38.531 | 3.9161 | 49.5954 | 1.1532 | 43.1736 | -19.2655
-2.9894 | -38.531 | 4.0385 | 49.473 | 1.1532 | 43.0512 | -19.2655
-2.9907 | -38.584 | 4.1609 | 49.333 | 1.1544 | 42.9023 | -19.292
-2.992 | -38.5841 | 4.222 | 49.2718 | 1.1539 | 42.8412 | -19.292
-2.9933 | -38.5841 | 4.2832 | 49.2106 | 1.1535 | 42.7799 | -19.2921
-2.9933 | -38.5841 | 4.1609 | 49.3329 | 1.1535 | 42.9022 | -19.2921
-2.9946 | -38.5842 | 4.0996 | 49.3942 | 1.153 | 42.9635 | -19.2921
-2.9959 | -38.5843 | 4.3444 | 49.1494 | 1.1525 | 42.7187 | -19.2921
-2.9959 | -38.5843 | 4.3444 | 49.1494 | 1.1525 | 42.7187 | -19.2921
-2.9972 | -38.5844 | 4.222 | 49.2717 | 1.152 | 42.841 | -19.2922
-2.9985 | -38.5845 | 4.3444 | 49.1493 | 1.1515 | 42.7186 | -19.2922
-2.9985 | -38.5845 | 4.0996 | 49.3941 | 1.1515 | 42.9634 | -19.2922
-2.9998 | -38.5845 | 4.2832 | 50.2105 | 1.151 | 43.7797 | -19.2923
-3.0011 | -38.5846 | 4.1609 | 49.3328 | 1.1505 | 42.902 | -19.2923
-3.0011 | -38.5846 | 4.222 | 49.2717 | 1.1505 | 42.8409 | -19.2923
-3.0024 | -38.5847 | 4.3444 | 49.1492 | 1.15 | 42.7184 | -19.2924
-3.0036 | -38.5848 | 4.0385 | 49.4551 | 1.1495 | 43.0243 | -19.2924
-3.0036 | -38.5848 | 4.0385 | 49.4551 | 1.1495 | 43.0243 | -19.2924
-3.0049 | -38.6378 | 4.0385 | 49.4374 | 1.1508 | 42.9978 | -19.3189
-3.0063 | -38.6379 | 4.1609 | 50.315 | 1.1503 | 43.8754 | -19.3189
-3.0063 | -38.6379 | 4.0385 | 49.4374 | 1.1503 | 42.9978 | -19.3189
-3.0076 | -38.585 | 4.0385 | 49.455 | 1.148 | 43.0242 | -19.2925
-3.0089 | -38.638 | 4.0385 | 49.4374 | 1.1493 | 42.9977 | -19.319
-3.0089 | -38.5851 | 4.0996 | 49.3939 | 1.1475 | 42.963 | -19.2926
-3.0102 | -38.6381 | 4.0996 | 49.3762 | 1.1488 | 42.9365 | -19.3191
-3.0115 | -38.6382 | 4.0996 | 49.3762 | 1.1483 | 42.9365 | -19.3191
-3.0128 | -38.6383 | 4.0385 | 49.4373 | 1.1478 | 42.9976 | -19.3191
-3.0128 | -38.6383 | 4.0385 | 50.4373 | 1.1478 | 43.9976 | -19.3191
-3.014 | -38.6384 | 3.9773 | 49.4984 | 1.1473 | 43.0587 | -19.3192
-3.0153 | -38.6385 | 4.222 | 49.2537 | 1.1468 | 42.814 | -19.3192
-3.0153 | -38.6385 | 4.1609 | 49.3148 | 1.1468 | 42.8751 | -19.3192
-3.0166 | -38.6385 | 4.2832 | 49.1925 | 1.1463 | 42.7527 | -19.3193
-3.0179 | -38.6386 | 4.1609 | 49.3148 | 1.1459 | 42.875 | -19.3193
-3.0179 | -38.6386 | 4.0996 | 49.3761 | 1.1459 | 42.9363 | -19.3193
-3.0192 | -38.6387 | 4.0996 | 49.376 | 1.1454 | 42.9362 | -19.3194
-3.0205 | -38.6917 | 3.9773 | 49.4807 | 1.1466 | 43.032 | -19.3459
-3.0219 | -38.6918 | 4.0996 | 49.3583 | 1.1461 | 42.9097 | -19.3459
-3.0219 | -38.6389 | 4.0996 | 49.376 | 1.1444 | 42.9362 | -19.3194
-3.0232 | -38.6919 | 4.0385 | 49.4194 | 1.1456 | 42.9708 | -19.3459
-3.0232 | -38.6919 | 3.9773 | 49.4806 | 1.1456 | 43.032 | -19.3459
-3.0257 | -38.692 | 4.0385 | 49.4194 | 1.1447 | 42.9707 | -19.346
-3.0257 | -38.6391 | 3.9773 | 49.4982 | 1.1429 | 43.0583 | -19.3196
-3.027 | -38.6392 | 4.0996 | 49.3759 | 1.1424 | 42.936 | -19.3196
-3.027 | -38.6392 | 4.0385 | 49.437 | 1.1424 | 42.9971 | -19.3196
-3.027 | -38.6392 | 4.0385 | 49.437 | 1.1424 | 42.9971 | -19.3196
-3.0283 | -38.6393 | 3.9161 | 49.5593 | 1.1419 | 43.1195 | -19.3196
-3.0296 | -38.6394 | 4.0385 | 49.4369 | 1.1415 | 42.997 | -19.3197
-3.0309 | -38.6395 | 4.0385 | 49.4369 | 1.141 | 42.997 | -19.3197
-3.0309 | -38.6924 | 4.222 | 49.2357 | 1.1427 | 42.787 | -19.3462
-3.0322 | -38.6395 | 4.0385 | 49.4369 | 1.1405 | 42.9969 | -19.3198
-3.0335 | -38.6396 | 4.0385 | 49.4368 | 1.14 | 42.9969 | -19.3198
-3.0335 | -38.6396 | 3.9773 | 49.498 | 1.14 | 43.0581 | -19.3198
-3.0348 | -38.6397 | 4.0385 | 50.4368 | 1.1395 | 43.9968 | -19.3199
-3.0374 | -38.6928 | 3.9773 | 50.4803 | 1.1403 | 44.0315 | -19.3464
-3.0374 | -38.6399 | 3.9773 | 49.4979 | 1.1386 | 43.058 | -19.3199
-3.0387 | -38.6929 | 3.9161 | 49.5415 | 1.1398 | 43.0927 | -19.3464
-3.0387 | -38.64 | 3.9161 | 49.5591 | 1.1381 | 43.1191 | -19.32
-3.04 | -38.693 | 3.9773 | 49.4802 | 1.1393 | 43.0314 | -19.3465
-3.0413 | -38.693 | 3.9161 | 49.5414 | 1.1388 | 43.0926 | -19.3465
-3.0413 | -38.693 | 3.9773 | 49.4802 | 1.1388 | 43.0314 | -19.3465
-3.0426 | -38.6931 | 3.8549 | 49.6026 | 1.1384 | 43.1537 | -19.3466
-3.0426 | -38.6931 | 4.0385 | 49.419 | 1.1384 | 42.9701 | -19.3466
-3.0439 | -38.6932 | 3.8549 | 49.6026 | 1.1379 | 43.1537 | -19.3466
-3.0451 | -38.6933 | 3.7937 | 49.6637 | 1.1374 | 43.2149 | -19.3466
-3.0464 | -38.7463 | 3.549 | 49.8908 | 1.1387 | 43.433 | -19.3732
-3.0464 | -38.6934 | 3.7937 | 49.6637 | 1.1369 | 43.2148 | -19.3467
-3.0478 | -38.7464 | 3.7937 | 49.646 | 1.1382 | 43.1883 | -19.3732
-3.0478 | -38.7464 | 3.9161 | 49.5236 | 1.1382 | 43.0659 | -19.3732
-3.0491 | -38.7465 | 3.9161 | 49.5236 | 1.1377 | 43.0659 | -19.3732
-3.0504 | -38.7466 | 4.0385 | 49.4012 | 1.1372 | 42.9434 | -19.3733
-3.0504 | -38.7466 | 3.8549 | 49.5848 | 1.1372 | 43.127 | -19.3733
-3.0517 | -38.7467 | 4.0385 | 49.4011 | 1.1367 | 42.9434 | -19.3733
-3.0517 | -38.7467 | 3.9773 | 49.4623 | 1.1367 | 43.0046 | -19.3733
-3.053 | -38.7467 | 3.8549 | 49.5847 | 1.1362 | 43.1269 | -19.3734
-3.0542 | -38.7997 | 3.9161 | 49.5059 | 1.1375 | 43.0392 | -19.3999
-3.0555 | -38.7469 | 3.7937 | 49.6459 | 1.1353 | 43.188 | -19.3735
-3.0555 | -38.7998 | 3.7937 | 49.6282 | 1.137 | 43.1616 | -19.3999
-3.0568 | -38.7999 | 3.7937 | 49.6282 | 1.1366 | 43.1615 | -19.4
-3.0581 | -38.8 | 3.8549 | 49.567 | 1.1361 | 43.1003 | -19.4
-3.0581 | -38.8 | 3.7937 | 49.6282 | 1.1361 | 43.1615 | -19.4
-3.0594 | -38.8001 | 3.7937 | 49.6281 | 1.1356 | 43.1615 | -19.4
-3.0594 | -38.8001 | 3.9161 | 49.5057 | 1.1356 | 43.0391 | -19.4
-3.0607 | -38.8002 | 3.9161 | 49.5057 | 1.1351 | 43.039 | -19.4001
-3.0607 | -38.8002 | 3.9161 | 49.5057 | 1.1351 | 43.039 | -19.4001
-3.062 | -38.8003 | 4.0385 | 49.3833 | 1.1346 | 42.9166 | -19.4001
-3.0634 | -38.8004 | 4.222 | 49.1997 | 1.1341 | 42.733 | -19.4002
-3.0634 | -38.8004 | 4.0385 | 49.3832 | 1.1341 | 42.9165 | -19.4002
-3.0647 | -38.8004 | 3.9773 | 49.4444 | 1.1337 | 42.9777 | -19.4002
-3.0659 | -38.8005 | 4.0996 | 49.3221 | 1.1332 | 42.8553 | -19.4003
-3.0672 | -38.8006 | 3.9161 | 49.5056 | 1.1327 | 43.0388 | -19.4003
-3.0672 | -38.8006 | 4.0996 | 49.3221 | 1.1327 | 42.8553 | -19.4003
-3.0685 | -38.8007 | 3.8549 | 49.5667 | 1.1322 | 43.1 | -19.4003
-3.0685 | -38.8007 | 3.9773 | 49.4443 | 1.1322 | 42.9776 | -19.4003
-3.0698 | -38.8008 | 3.8549 | 49.5667 | 1.1318 | 43.0999 | -19.4004
-3.0698 | -38.8537 | 3.8549 | 49.5491 | 1.1335 | 43.0734 | -19.4269
-3.0711 | -38.8538 | 3.7937 | 50.6102 | 1.133 | 44.1346 | -19.4269
-3.0711 | -38.8009 | 3.7325 | 49.6891 | 1.1313 | 43.2223 | -19.4004
-3.0724 | -38.801 | 3.7937 | 49.6278 | 1.1308 | 43.161 | -19.4005
-3.0737 | -38.854 | 3.9161 | 49.4878 | 1.1321 | 43.0121 | -19.427
-3.0737 | -38.854 | 3.9773 | 49.4266 | 1.1321 | 42.9509 | -19.427
-3.075 | -38.8541 | 3.8549 | 49.5489 | 1.1316 | 43.0733 | -19.427
-3.075 | -38.8541 | 3.9161 | 50.4877 | 1.1316 | 44.0121 | -19.427
-3.0763 | -38.8541 | 3.8549 | 49.5489 | 1.1311 | 43.0732 | -19.4271
-3.0776 | -38.8542 | 3.7937 | 49.6101 | 1.1307 | 43.1344 | -19.4271
-3.0789 | -38.8543 | 3.7325 | 50.6713 | 1.1302 | 44.1955 | -19.4272
-3.0789 | -38.8543 | 3.7325 | 49.6713 | 1.1302 | 43.1955 | -19.4272
-3.0802 | -38.8544 | 3.4877 | 49.916 | 1.1297 | 43.4403 | -19.4272
-3.0815 | -38.9074 | 3.549 | 49.8371 | 1.1309 | 43.3525 | -19.4537
-3.0815 | -38.9074 | 3.6714 | 49.7147 | 1.1309 | 43.2301 | -19.4537
-3.0828 | -38.8546 | 3.7325 | 49.6712 | 1.1287 | 43.1954 | -19.4273
-3.0841 | -38.9076 | 3.7937 | 49.5923 | 1.13 | 43.1077 | -19.4538
-3.0841 | -38.9076 | 3.6714 | 49.7146 | 1.13 | 43.23 | -19.4538
-3.0853 | -38.9077 | 3.8549 | 49.5311 | 1.1295 | 43.0465 | -19.4538
-3.0866 | -38.9078 | 3.6714 | 49.7145 | 1.1291 | 43.2299 | -19.4539
-3.088 | -38.9079 | 3.6714 | 49.7145 | 1.1286 | 43.2299 | -19.4539
-3.088 | -38.9079 | 3.9161 | 49.4698 | 1.1286 | 42.9852 | -19.4539
-3.0893 | -38.908 | 3.7937 | 49.5922 | 1.1281 | 43.1075 | -19.454
-3.0893 | -38.908 | 3.7937 | 49.5922 | 1.1281 | 43.1075 | -19.454
-3.0906 | -38.908 | 4.0385 | 49.3474 | 1.1276 | 42.8627 | -19.454
-3.0906 | -38.908 | 3.9161 | 49.4698 | 1.1276 | 42.9851 | -19.454
-3.0932 | -38.9082 | 3.7325 | 49.6533 | 1.1267 | 43.1686 | -19.4541
-3.0932 | -38.9612 | 3.9773 | 49.3908 | 1.1284 | 42.8973 | -19.4806
-3.0945 | -38.9613 | 3.7325 | 49.6356 | 1.1279 | 43.1421 | -19.4806
-3.0945 | -38.9613 | 4.0385 | 49.3296 | 1.1279 | 42.8361 | -19.4806
-3.0957 | -38.9613 | 4.0996 | 49.2685 | 1.1275 | 42.7749 | -19.4807
-3.0957 | -38.9613 | 3.9161 | 49.452 | 1.1275 | 42.9584 | -19.4807
-3.097 | -38.9614 | 3.7937 | 49.5744 | 1.127 | 43.0808 | -19.4807
-3.0983 | -38.9615 | 3.9773 | 49.3907 | 1.1265 | 42.8971 | -19.4808
-3.0983 | -38.9615 | 3.9161 | 49.4519 | 1.1265 | 42.9583 | -19.4808
-3.0996 | -38.9616 | 3.7325 | 49.6355 | 1.1261 | 43.1419 | -19.4808
-3.1009 | -38.9617 | 3.9161 | 50.4519 | 1.1256 | 43.9583 | -19.4808
-3.1022 | -38.9618 | 3.9161 | 50.4518 | 1.1251 | 43.9582 | -19.4809
-3.1022 | -38.9618 | 3.7937 | 49.5742 | 1.1251 | 43.0806 | -19.4809
-3.1036 | -39.0148 | 3.9773 | 49.373 | 1.1264 | 42.8705 | -19.5074
-3.1036 | -38.9619 | 3.6714 | 49.6965 | 1.1247 | 43.2029 | -19.4809
-3.1049 | -39.0149 | 3.4877 | 49.8625 | 1.1259 | 43.36 | -19.5075
-3.1061 | -39.015 | 3.7325 | 49.6177 | 1.1254 | 43.1152 | -19.5075
-3.1061 | -39.015 | 3.8549 | 49.4953 | 1.1254 | 42.9928 | -19.5075
-3.1074 | -39.0151 | 3.6101 | 49.7401 | 1.125 | 43.2376 | -19.5075
-3.1087 | -39.0152 | 3.7325 | 49.6176 | 1.1245 | 43.1151 | -19.5076
-3.11 | -39.0153 | 3.8549 | 50.4952 | 1.124 | 43.9927 | -19.5076
-3.11 | -39.0153 | 3.8549 | 49.4952 | 1.124 | 42.9927 | -19.5076
-3.1113 | -39.0154 | 3.7325 | 49.6176 | 1.1236 | 43.115 | -19.5077
-3.1113 | -39.0154 | 3.7325 | 50.6176 | 1.1236 | 44.115 | -19.5077
-3.1126 | -39.0154 | 3.8549 | 49.4952 | 1.1231 | 42.9926 | -19.5077
-3.1139 | -39.0155 | 3.6714 | 49.6786 | 1.1226 | 43.176 | -19.5078
-3.1152 | -39.0686 | 3.6101 | 49.7222 | 1.1239 | 43.2108 | -19.5343
-3.1152 | -39.0156 | 3.7937 | 49.5563 | 1.1222 | 43.0537 | -19.5078
-3.1152 | -39.0156 | 3.8549 | 49.4951 | 1.1222 | 42.9925 | -19.5078
-3.1165 | -39.0157 | 3.7325 | 49.6175 | 1.1217 | 43.1148 | -19.5079
-3.1178 | -39.0158 | 3.7937 | 49.5562 | 1.1213 | 43.0536 | -19.5079
-3.1178 | -39.0158 | 3.6714 | 49.6785 | 1.1213 | 43.1759 | -19.5079
-3.1191 | -39.0159 | 3.7325 | 49.6174 | 1.1208 | 43.1148 | -19.5079
-3.1204 | -39.0689 | 3.9161 | 49.4161 | 1.122 | 42.9046 | -19.5345
-3.1217 | -39.0161 | 3.8549 | 49.4949 | 1.1199 | 42.9923 | -19.508
-3.1217 | -39.0161 | 3.7937 | 49.5561 | 1.1199 | 43.0535 | -19.508
-3.123 | -39.0691 | 4.0385 | 49.2937 | 1.1211 | 42.7821 | -19.5346
-3.1243 | -39.0692 | 3.8549 | 49.4772 | 1.1206 | 42.9657 | -19.5346
-3.1256 | -39.0693 | 4.0385 | 49.2936 | 1.1202 | 42.7821 | -19.5346
-3.1256 | -39.0693 | 4.0385 | 49.2936 | 1.1202 | 42.7821 | -19.5346
-3.1268 | -39.0694 | 3.7325 | 49.5996 | 1.1197 | 43.088 | -19.5347
-3.1268 | -39.0694 | 3.6714 | 49.6607 | 1.1197 | 43.1491 | -19.5347
-3.1281 | -39.0695 | 3.549 | 49.783 | 1.1193 | 43.2715 | -19.5347
-3.1295 | -39.0696 | 3.7937 | 49.5383 | 1.1188 | 43.0267 | -19.5348
-3.1295 | -39.0696 | 3.549 | 49.783 | 1.1188 | 43.2714 | -19.5348
-3.1308 | -39.0696 | 3.6101 | 49.7219 | 1.1183 | 43.2103 | -19.5348
-3.1308 | -39.0696 | 3.8549 | 49.4771 | 1.1183 | 42.9655 | -19.5348
-3.1321 | -39.0697 | 3.7937 | 49.5383 | 1.1179 | 43.0266 | -19.5349
-3.1334 | -39.1228 | 3.6101 | 49.7042 | 1.1191 | 43.1837 | -19.5614
-3.1334 | -39.1228 | 3.4266 | 49.8877 | 1.1191 | 43.3672 | -19.5614
-3.1347 | -39.1229 | 3.9773 | 50.3369 | 1.1186 | 43.8165 | -19.5614
-3.136 | -39.123 | 3.6714 | 49.6428 | 1.1182 | 43.1223 | -19.5615
-3.136 | -39.123 | 4.0385 | 49.2757 | 1.1182 | 42.7552 | -19.5615
-3.1372 | -39.1231 | 3.9161 | 49.3981 | 1.1177 | 42.8776 | -19.5615
-3.1372 | -39.1231 | 3.9161 | 49.3981 | 1.1177 | 42.8776 | -19.5615
-3.1372 | -39.1231 | 3.7325 | 49.5817 | 1.1177 | 43.0612 | -19.5615
-3.1398 | -39.1762 | 3.7325 | 50.564 | 1.1185 | 44.0346 | -19.5881
-3.1398 | -39.1762 | 3.6714 | 49.6251 | 1.1185 | 43.0957 | -19.5881
-3.1411 | -39.1233 | 3.9161 | 49.398 | 1.1163 | 42.8774 | -19.5617
-3.1411 | -39.1233 | 3.7937 | 49.5204 | 1.1163 | 42.9998 | -19.5617
-3.1424 | -39.1234 | 3.7325 | 49.5816 | 1.1159 | 43.061 | -19.5617
-3.1437 | -39.1765 | 3.7325 | 49.5639 | 1.1171 | 43.0345 | -19.5882
-3.1437 | -39.1235 | 3.9773 | 49.3367 | 1.1154 | 42.8161 | -19.5618
-3.1451 | -39.1766 | 4.0385 | 49.2578 | 1.1166 | 42.7284 | -19.5883
-3.1464 | -39.1767 | 3.9161 | 49.3802 | 1.1162 | 42.8508 | -19.5883
-3.1464 | -39.1767 | 3.9161 | 49.3802 | 1.1162 | 42.8508 | -19.5883
-3.1476 | -39.1768 | 3.9161 | 49.3802 | 1.1157 | 42.8507 | -19.5884
-3.1476 | -39.2827 | 3.7937 | 49.4673 | 1.1191 | 42.9201 | -19.6414
-3.1489 | -39.1768 | 3.8549 | 49.4414 | 1.1153 | 42.9119 | -19.5884
-3.1489 | -39.1768 | 3.7325 | 49.5638 | 1.1153 | 43.0343 | -19.5884
-3.1502 | -39.1769 | 3.9161 | 49.3801 | 1.1148 | 42.8506 | -19.5885
-3.1515 | -39.177 | 3.7325 | 49.5637 | 1.1144 | 43.0342 | -19.5885
-3.1515 | -39.177 | 3.7325 | 49.5637 | 1.1144 | 43.0342 | -19.5885
-3.1528 | -39.2831 | 3.6101 | 49.6507 | 1.1173 | 43.1036 | -19.6415
-3.1541 | -39.2832 | 3.6714 | 49.5894 | 1.1168 | 43.0422 | -19.6416
-3.1541 | -39.1772 | 3.6101 | 49.686 | 1.1135 | 43.1565 | -19.5886
-3.1554 | -39.1773 | 3.7937 | 49.5024 | 1.113 | 42.9728 | -19.5887
-3.1554 | -39.1773 | 3.4266 | 49.8695 | 1.113 | 43.3399 | -19.5887
-3.1567 | -39.1774 | 3.7937 | 49.5024 | 1.1125 | 42.9728 | -19.5887
-3.1567 | -39.1774 | 3.7325 | 49.5636 | 1.1125 | 43.034 | -19.5887
-3.158 | -39.1775 | 3.6714 | 49.6246 | 1.1121 | 43.0951 | -19.5887
-3.158 | -39.1775 | 3.7325 | 49.5635 | 1.1121 | 43.034 | -19.5887
-3.1593 | -39.1776 | 3.4266 | 49.8694 | 1.1116 | 43.3398 | -19.5888
-3.1593 | -39.1776 | 3.4266 | 49.8694 | 1.1116 | 43.3398 | -19.5888
-3.1606 | -39.1777 | 3.6101 | 49.6859 | 1.1112 | 43.1563 | -19.5888
-3.1619 | -39.1778 | 3.4877 | 49.8082 | 1.1107 | 43.2786 | -19.5889
-3.1619 | -39.1778 | 3.4877 | 49.8082 | 1.1107 | 43.2786 | -19.5889
-3.1619 | -39.1778 | 3.549 | 49.7469 | 1.1107 | 43.2173 | -19.5889
-3.1632 | -39.1778 | 3.4877 | 49.8082 | 1.1103 | 43.2786 | -19.5889
-3.1632 | -39.1778 | 3.6101 | 49.6858 | 1.1103 | 43.1562 | -19.5889
-3.1658 | -39.178 | 3.4877 | 49.8082 | 1.1094 | 43.2785 | -19.589
-3.1671 | -39.2841 | 3.4877 | 49.7728 | 1.1123 | 43.2255 | -19.642
-3.1671 | -39.2841 | 3.3653 | 49.8952 | 1.1123 | 43.3479 | -19.642
-3.1683 | -39.2842 | 3.3653 | 49.8952 | 1.1118 | 43.3478 | -19.6421
-3.1683 | -39.2842 | 3.4266 | 49.8339 | 1.1118 | 43.2865 | -19.6421
-3.1697 | -39.2843 | 3.4877 | 49.7727 | 1.1114 | 43.2254 | -19.6421
-3.171 | -39.2844 | 3.549 | 49.7114 | 1.1109 | 43.164 | -19.6422
-3.171 | -39.3374 | 3.4266 | 49.8161 | 1.1126 | 43.2599 | -19.6687
-3.1723 | -39.3374 | 3.3042 | 49.9385 | 1.1121 | 43.3823 | -19.6687
-3.1736 | -39.3375 | 3.3653 | 49.8774 | 1.1117 | 43.3211 | -19.6688
-3.1749 | -39.3376 | 3.3653 | 49.8774 | 1.1112 | 43.3211 | -19.6688
-3.1749 | -39.3376 | 3.3653 | 49.8774 | 1.1112 | 43.3211 | -19.6688
-3.1762 | -39.3907 | 3.4877 | 49.7373 | 1.1124 | 43.1721 | -19.6954
-3.1775 | -39.3378 | 3.3653 | 49.8773 | 1.1103 | 43.321 | -19.6689
-3.1775 | -39.3908 | 3.4266 | 49.7983 | 1.112 | 43.2332 | -19.6954
-3.1787 | -39.3909 | 3.4877 | 49.7372 | 1.1116 | 43.172 | -19.6955
-3.1787 | -39.3909 | 3.4877 | 49.7372 | 1.1116 | 43.172 | -19.6955
-3.18 | -39.391 | 3.3653 | 49.8596 | 1.1111 | 43.2944 | -19.6955
-3.1813 | -39.4441 | 3.4266 | 49.7806 | 1.1123 | 43.2066 | -19.722
-3.1813 | -39.3911 | 3.3653 | 49.8595 | 1.1107 | 43.2944 | -19.6955
-3.1826 | -39.3912 | 3.4877 | 49.7371 | 1.1102 | 43.1719 | -19.6956
-3.1839 | -39.3913 | 3.4877 | 49.7371 | 1.1097 | 43.1719 | -19.6956
-3.1839 | -39.3913 | 3.6714 | 49.5534 | 1.1097 | 42.9882 | -19.6956
-3.1853 | -39.3914 | 3.4877 | 49.737 | 1.1093 | 43.1718 | -19.6957
-3.1853 | -39.3914 | 3.4877 | 49.737 | 1.1093 | 43.1718 | -19.6957
-3.1866 | -39.4445 | 3.3653 | 49.8417 | 1.1105 | 43.2677 | -19.7222
-3.1879 | -39.3916 | 3.4266 | 49.7981 | 1.1084 | 43.2328 | -19.6958
-3.1879 | -39.3916 | 3.4266 | 49.7981 | 1.1084 | 43.2328 | -19.6958
-3.1879 | -39.4446 | 3.1206 | 50.0864 | 1.1101 | 43.5123 | -19.7223
-3.1891 | -39.4446 | 3.3042 | 49.9028 | 1.1096 | 43.3287 | -19.7223
-3.1891 | -39.4446 | 3.4266 | 49.7804 | 1.1096 | 43.2063 | -19.7223
-3.1904 | -39.4447 | 2.9982 | 50.2088 | 1.1092 | 43.6346 | -19.7224
-3.1917 | -39.4448 | 3.1818 | 50.0251 | 1.1087 | 43.451 | -19.7224
-3.1917 | -39.4448 | 3.243 | 49.9639 | 1.1087 | 43.3898 | -19.7224
-3.193 | -39.4449 | 3.1818 | 50.0251 | 1.1083 | 43.4509 | -19.7225
-3.193 | -39.4449 | 3.0594 | 50.1475 | 1.1083 | 43.5733 | -19.7225
-3.1943 | -39.445 | 3.1206 | 50.0863 | 1.1078 | 43.5121 | -19.7225
-3.1956 | -39.4451 | 2.937 | 50.2698 | 1.1074 | 43.6956 | -19.7226
-3.1956 | -39.4451 | 2.937 | 50.2698 | 1.1074 | 43.6956 | -19.7226
-3.1969 | -39.4452 | 2.937 | 50.2698 | 1.1069 | 43.6956 | -19.7226
-3.1969 | -39.4452 | 3.0594 | 50.1474 | 1.1069 | 43.5732 | -19.7226
-3.1982 | -39.4453 | 3.0594 | 50.1474 | 1.1065 | 43.5731 | -19.7227
-3.1995 | -39.4454 | 2.9982 | 50.2085 | 1.1061 | 43.6343 | -19.7227
-3.1995 | -39.4984 | 2.9982 | 50.1909 | 1.1077 | 43.6078 | -19.7492
-3.2008 | -39.4985 | 2.937 | 50.252 | 1.1073 | 43.669 | -19.7492
-3.2021 | -39.4986 | 3.1818 | 50.0072 | 1.1068 | 43.4241 | -19.7493
-3.2034 | -39.4987 | 3.0594 | 50.1296 | 1.1064 | 43.5465 | -19.7493
-3.2047 | -39.4988 | 3.1206 | 50.0683 | 1.1059 | 43.4852 | -19.7494
-3.2047 | -39.4988 | 3.243 | 49.9459 | 1.1059 | 43.3628 | -19.7494
-3.2047 | -39.4988 | 3.0594 | 50.1295 | 1.1059 | 43.5464 | -19.7494
-3.206 | -39.5519 | 2.9982 | 50.173 | 1.1071 | 43.5811 | -19.7759
-3.2086 | -39.5521 | 2.9982 | 50.173 | 1.1062 | 43.581 | -19.776
-3.2086 | -39.5521 | 2.8758 | 50.2954 | 1.1062 | 43.7034 | -19.776
-3.2086 | -39.4991 | 2.937 | 50.2518 | 1.1046 | 43.6687 | -19.7495
-3.2099 | -39.4992 | 2.9982 | 50.1906 | 1.1042 | 43.6074 | -19.7496
-3.2112 | -39.4992 | 2.8758 | 50.313 | 1.1037 | 43.7298 | -19.7496
-3.2125 | -39.5524 | 2.7535 | 50.4176 | 1.1049 | 43.8255 | -19.7762
-3.2125 | -39.4993 | 2.7535 | 50.4353 | 1.1033 | 43.852 | -19.7497
-3.2138 | -39.5524 | 2.8758 | 50.2953 | 1.1045 | 43.7032 | -19.7762
-3.2151 | -39.5525 | 2.8147 | 50.3563 | 1.104 | 43.7642 | -19.7763
-3.2151 | -39.5525 | 2.9982 | 50.1728 | 1.104 | 43.5807 | -19.7763
-3.2164 | -39.5526 | 2.9982 | 50.1728 | 1.1036 | 43.5807 | -19.7763
-3.2164 | -39.5526 | 2.937 | 50.234 | 1.1036 | 43.6419 | -19.7763
-3.2177 | -39.4997 | 2.8147 | 50.3739 | 1.1015 | 43.7906 | -19.7499
-3.219 | -39.4998 | 3.243 | 49.9456 | 1.101 | 43.3623 | -19.7499
-3.2202 | -39.4999 | 3.243 | 49.9456 | 1.1006 | 43.3622 | -19.75
-3.2202 | -39.4999 | 2.937 | 50.2516 | 1.1006 | 43.6682 | -19.75
-3.2215 | -39.553 | 3.1206 | 50.0503 | 1.1018 | 43.4581 | -19.7765
-3.2228 | -39.5531 | 3.3653 | 49.8055 | 1.1014 | 43.2133 | -19.7766
-3.2228 | -39.5001 | 3.0594 | 50.1291 | 1.0997 | 43.5458 | -19.75
-3.2241 | -39.5532 | 3.1206 | 50.0502 | 1.1009 | 43.458 | -19.7766
-3.2241 | -39.5532 | 3.243 | 49.9278 | 1.1009 | 43.3356 | -19.7766
-3.2255 | -39.5533 | 3.243 | 49.9278 | 1.1005 | 43.3355 | -19.7767
-3.2268 | -39.5534 | 2.9982 | 50.1725 | 1.1 | 43.5803 | -19.7767
-3.2268 | -39.6064 | 3.3653 | 49.7878 | 1.1017 | 43.1867 | -19.8032
-3.2281 | -39.6065 | 3.3653 | 49.7877 | 1.1012 | 43.1866 | -19.8033
-3.2294 | -39.6066 | 3.1206 | 50.0324 | 1.1008 | 43.4313 | -19.8033
-3.2306 | -39.6067 | 3.243 | 49.91 | 1.1004 | 43.3088 | -19.8034
-3.2306 | -39.6067 | 3.3653 | 49.7877 | 1.1004 | 43.1865 | -19.8034
-3.2319 | -39.6068 | 3.243 | 49.9099 | 1.0999 | 43.3088 | -19.8034
-3.2319 | -39.6068 | 3.3042 | 49.8487 | 1.0999 | 43.2476 | -19.8034
-3.2332 | -39.6069 | 3.0594 | 50.0935 | 1.0995 | 43.4924 | -19.8034
-3.2345 | -39.607 | 3.3653 | 49.7876 | 1.0991 | 43.1864 | -19.8035
-3.2358 | -39.6071 | 3.243 | 49.9098 | 1.0986 | 43.3087 | -19.8035
-3.2358 | -39.6071 | 3.3653 | 49.7875 | 1.0986 | 43.1864 | -19.8035
-3.2371 | -39.6072 | 3.3653 | 49.7875 | 1.0982 | 43.1863 | -19.8036
-3.2384 | -39.6073 | 3.243 | 49.9098 | 1.0977 | 43.3086 | -19.8036
-3.2384 | -39.6073 | 3.243 | 49.9098 | 1.0977 | 43.3086 | -19.8036
-3.2397 | -39.6074 | 3.3042 | 49.8485 | 1.0973 | 43.2473 | -19.8037
-3.2397 | -39.6074 | 3.1206 | 50.0321 | 1.0973 | 43.4309 | -19.8037
-3.241 | -39.6075 | 3.1818 | 49.9709 | 1.0969 | 43.3697 | -19.8037
-3.2423 | -39.6606 | 3.1206 | 50.0144 | 1.0981 | 43.4043 | -19.8303
-3.2423 | -39.6606 | 2.9982 | 50.1368 | 1.0981 | 43.5267 | -19.8303
-3.2436 | -39.6077 | 3.1206 | 50.032 | 1.096 | 43.4308 | -19.8038
-3.2449 | -39.6608 | 3.1818 | 49.9531 | 1.0972 | 43.343 | -19.8304
-3.2449 | -39.6608 | 3.243 | 49.8919 | 1.0972 | 43.2818 | -19.8304
-3.2462 | -39.6609 | 3.1818 | 49.9531 | 1.0968 | 43.343 | -19.8304
-3.2475 | -39.661 | 3.1818 | 49.9531 | 1.0963 | 43.3429 | -19.8305
-3.2475 | -39.661 | 3.243 | 49.8919 | 1.0963 | 43.2817 | -19.8305
-3.2488 | -39.6611 | 2.9982 | 50.1366 | 1.0959 | 43.5265 | -19.8305
-3.2488 | -39.6611 | 2.937 | 50.1978 | 1.0959 | 43.5877 | -19.8305
-3.2501 | -39.7142 | 3.1206 | 49.9965 | 1.0971 | 43.3775 | -19.8571
-3.2514 | -39.6613 | 2.9982 | 50.1366 | 1.095 | 43.5264 | -19.8306
-3.2514 | -39.7143 | 3.1818 | 49.9353 | 1.0967 | 43.3163 | -19.8571
-3.2527 | -39.7144 | 3.1206 | 49.9965 | 1.0962 | 43.3774 | -19.8572
-3.254 | -39.7145 | 3.1206 | 49.9964 | 1.0958 | 43.3774 | -19.8572
-3.254 | -39.6615 | 3.243 | 49.8917 | 1.0942 | 43.2815 | -19.8307
-3.2553 | -39.7146 | 2.9982 | 50.1188 | 1.0954 | 43.4997 | -19.8573
-3.2566 | -39.7147 | 3.0594 | 50.0576 | 1.0949 | 43.4385 | -19.8573
-3.2566 | -39.7677 | 2.8147 | 50.2846 | 1.0966 | 43.6566 | -19.8839
-3.2579 | -39.7148 | 2.8147 | 50.3022 | 1.0945 | 43.6831 | -19.8574
-3.2579 | -39.7678 | 2.6311 | 50.4682 | 1.0961 | 43.8402 | -19.8839
-3.2592 | -39.7679 | 2.5087 | 50.5905 | 1.0957 | 43.9625 | -19.884
-3.2604 | -39.715 | 2.4475 | 50.6694 | 1.0936 | 44.0502 | -19.8575
-3.2604 | -39.768 | 2.5699 | 50.5293 | 1.0953 | 43.9013 | -19.884
-3.2617 | -39.7681 | 2.4475 | 50.6517 | 1.0948 | 44.0236 | -19.8841
-3.263 | -39.7682 | 2.3252 | 50.7739 | 1.0944 | 44.1459 | -19.8841
-3.263 | -39.8212 | 2.5087 | 50.5728 | 1.096 | 43.9359 | -19.9106
-3.2643 | -39.8213 | 2.6923 | 50.3891 | 1.0956 | 43.7522 | -19.9107
-3.2643 | -39.7683 | 2.5699 | 50.5292 | 1.094 | 43.9011 | -19.8842
-3.2656 | -39.7684 | 2.3863 | 50.7128 | 1.0935 | 44.0847 | -19.8842
-3.267 | -39.7685 | 2.5699 | 49.5291 | 1.0931 | 42.9011 | -19.8842
-3.267 | -39.8215 | 2.5087 | 50.5727 | 1.0947 | 43.9357 | -19.9108
-3.2683 | -39.8216 | 2.264 | 50.8173 | 1.0943 | 44.1804 | -19.9108
-3.2683 | -39.7686 | 2.3863 | 50.7127 | 1.0927 | 44.0846 | -19.8843
-3.2696 | -39.8217 | 2.5087 | 50.5726 | 1.0939 | 43.9356 | -19.9109
-3.2708 | -39.8218 | 2.3252 | 50.7561 | 1.0934 | 44.1191 | -19.9109
-3.2721 | -39.8219 | 2.5087 | 50.5725 | 1.093 | 43.9355 | -19.911
-3.2721 | -39.8219 | 2.6311 | 50.4501 | 1.093 | 43.8131 | -19.911
-3.2734 | -39.822 | 2.264 | 50.8172 | 1.0926 | 44.1802 | -19.911
-3.2734 | -39.822 | 2.3252 | 50.756 | 1.0926 | 44.119 | -19.911
-3.2747 | -39.8221 | 2.264 | 50.8172 | 1.0921 | 44.1801 | -19.9111
-3.276 | -39.8222 | 2.264 | 50.8171 | 1.0917 | 44.1801 | -19.9111
-3.276 | -39.8222 | 2.3252 | 50.7559 | 1.0917 | 44.1189 | -19.9111
-3.2773 | -39.8223 | 2.3252 | 49.7559 | 1.0913 | 43.1188 | -19.9112
-3.2773 | -39.8223 | 2.264 | 49.8171 | 1.0913 | 43.18 | -19.9112
-3.2786 | -39.8224 | 2.3863 | 50.6948 | 1.0908 | 44.0577 | -19.9112
-3.2786 | -39.8224 | 2.3252 | 50.7559 | 1.0908 | 44.1188 | -19.9112
-3.2799 | -39.8756 | 2.3863 | 50.677 | 1.092 | 44.0311 | -19.9378
-3.2799 | -39.8756 | 2.2028 | 50.8605 | 1.092 | 44.2146 | -19.9378
-3.2812 | -39.8757 | 2.0804 | 50.9829 | 1.0916 | 44.337 | -19.9378
-3.2812 | -39.8757 | 2.2028 | 49.8605 | 1.0916 | 43.2146 | -19.9378
-3.2825 | -39.8758 | 2.264 | 49.7993 | 1.0912 | 43.1533 | -19.9379
-3.2838 | -39.8759 | 2.4475 | 50.6157 | 1.0908 | 43.9698 | -19.9379
-3.2838 | -39.8759 | 2.3863 | 49.6769 | 1.0908 | 43.031 | -19.9379
-3.2851 | -39.876 | 2.3863 | 50.6769 | 1.0903 | 44.0309 | -19.938
-3.2851 | -39.876 | 2.5087 | 50.5545 | 1.0903 | 43.9085 | -19.938
-3.2864 | -39.8761 | 2.3252 | 50.738 | 1.0899 | 44.092 | -19.938
-3.2877 | -39.8762 | 2.4475 | 49.6156 | 1.0895 | 42.9696 | -19.9381
-3.2877 | -39.8762 | 2.264 | 50.7991 | 1.0895 | 44.1531 | -19.9381
-3.289 | -39.8763 | 2.4475 | 50.6156 | 1.089 | 43.9696 | -19.9381
-3.2903 | -39.8764 | 2.3863 | 50.6768 | 1.0886 | 44.0307 | -19.9382
-3.2903 | -39.8764 | 2.3863 | 49.6768 | 1.0886 | 43.0307 | -19.9382
-3.2916 | -39.8765 | 2.5087 | 50.5543 | 1.0882 | 43.9083 | -19.9382
-3.2916 | -39.8765 | 2.2028 | 50.8602 | 1.0882 | 44.2142 | -19.9382
-3.2942 | -39.8767 | 2.3863 | 50.6767 | 1.0873 | 44.0306 | -19.9383
-3.2955 | -39.8768 | 2.5087 | 50.5542 | 1.0869 | 43.9081 | -19.9384
-3.2955 | -39.9298 | 2.4475 | 50.5978 | 1.0885 | 43.9428 | -19.9649
-3.2968 | -39.8769 | 2.264 | 50.7989 | 1.0865 | 44.1528 | -19.9384
-3.2968 | -39.9299 | 2.1416 | 50.9036 | 1.0881 | 44.2486 | -19.965
-3.2981 | -39.877 | 2.264 | 50.7989 | 1.0861 | 44.1527 | -19.9385
-3.2994 | -39.8771 | 2.2028 | 50.86 | 1.0856 | 44.2139 | -19.9385
-3.3007 | -39.8771 | 2.264 | 50.7988 | 1.0852 | 44.1526 | -19.9386
-3.3007 | -39.9302 | 2.264 | 50.7811 | 1.0868 | 44.1261 | -19.9651
-3.3019 | -39.9303 | 2.3252 | 50.7199 | 1.0864 | 44.0648 | -19.9652
-3.3019 | -39.9303 | 2.2028 | 49.8423 | 1.0864 | 43.1872 | -19.9652
-3.3032 | -39.9304 | 2.2028 | 50.8423 | 1.086 | 44.1872 | -19.9652
-3.3045 | -39.9305 | 2.2028 | 50.8422 | 1.0856 | 44.1871 | -19.9653
-3.3045 | -39.9305 | 2.4475 | 50.5975 | 1.0856 | 43.9424 | -19.9653
-3.3058 | -39.9306 | 2.264 | 50.781 | 1.0851 | 44.1259 | -19.9653
-3.3058 | -39.9837 | 2.3252 | 50.7021 | 1.0867 | 44.0382 | -19.9918
-3.3072 | -39.9307 | 2.2028 | 50.8422 | 1.0847 | 44.187 | -19.9654
-3.3085 | -39.9308 | 2.264 | 49.7809 | 1.0843 | 43.1258 | -19.9654
-3.3085 | -39.9308 | 2.3863 | 49.6586 | 1.0843 | 43.0035 | -19.9654
-3.3098 | -39.984 | 2.3252 | 50.702 | 1.0855 | 44.038 | -19.992
-3.3098 | -39.984 | 2.2028 | 50.8244 | 1.0855 | 44.1604 | -19.992
-3.3111 | -39.9841 | 2.0804 | 50.9468 | 1.085 | 44.2828 | -19.992
-3.3123 | -39.9842 | 2.3863 | 50.6408 | 1.0846 | 43.9768 | -19.9921
-3.3123 | -39.9842 | 2.4475 | 49.5796 | 1.0846 | 42.9156 | -19.9921
-3.3136 | -39.9843 | 2.264 | 50.7631 | 1.0842 | 44.0991 | -19.9921
-3.3136 | -40.0373 | 2.3252 | 49.6842 | 1.0858 | 43.0113 | -20.0187
-3.3149 | -39.9844 | 2.3863 | 50.6408 | 1.0838 | 43.9767 | -19.9922
-3.3149 | -39.9844 | 2.5087 | 50.5184 | 1.0838 | 43.8543 | -19.9922
-3.3162 | -40.0375 | 2.5699 | 50.4395 | 1.085 | 43.7665 | -20.0188
-3.3175 | -40.0376 | 2.3863 | 50.623 | 1.0845 | 43.9501 | -20.0188
-3.3175 | -39.9846 | 2.264 | 50.763 | 1.0829 | 44.0989 | -19.9923
-3.3188 | -39.9847 | 2.2028 | 50.8242 | 1.0825 | 44.1601 | -19.9923
-3.3188 | -40.0377 | 2.3863 | 50.623 | 1.0841 | 43.95 | -20.0189
-3.3201 | -40.0378 | 2.3252 | 50.6841 | 1.0837 | 44.0111 | -20.0189
-3.3214 | -40.0379 | 2.3252 | 50.684 | 1.0833 | 44.011 | -20.019
-3.3214 | -39.9849 | 2.1416 | 50.8853 | 1.0817 | 44.2212 | -19.9924
-3.3227 | -40.038 | 2.3863 | 50.6229 | 1.0829 | 43.9499 | -20.019
-3.324 | -40.0381 | 2.3252 | 49.684 | 1.0825 | 43.0109 | -20.0191
-3.324 | -40.0381 | 2.1416 | 50.8676 | 1.0825 | 44.1945 | -20.0191
-3.3253 | -40.0382 | 2.0804 | 50.9287 | 1.082 | 44.2557 | -20.0191
-3.3253 | -40.0382 | 1.958 | 50.0511 | 1.082 | 43.3781 | -20.0191
-3.3266 | -40.0383 | 2.3252 | 50.6839 | 1.0816 | 44.0108 | -20.0192
-3.3279 | -40.0384 | 2.1416 | 50.8675 | 1.0812 | 44.1944 | -20.0192
-3.3279 | -40.0915 | 2.0192 | 50.9722 | 1.0828 | 44.2902 | -20.0458
-3.3292 | -40.0916 | 2.1416 | 50.8497 | 1.0824 | 44.1678 | -20.0458
-3.3292 | -40.0916 | 2.1416 | 50.8497 | 1.0824 | 44.1678 | -20.0458
-3.3305 | -40.0917 | 2.2028 | 50.7885 | 1.0819 | 44.1065 | -20.0459
-3.3318 | -40.0918 | 2.0192 | 50.9721 | 1.0815 | 44.2901 | -20.0459
-3.3331 | -40.0919 | 2.1416 | 50.8496 | 1.0811 | 44.1676 | -20.046
-3.3331 | -40.1715 | 2.1416 | 50.8231 | 1.0835 | 44.1278 | -20.0858
-3.3344 | -40.092 | 2.0192 | 50.972 | 1.0807 | 44.29 | -20.046
-3.3344 | -40.092 | 2.0804 | 50.9108 | 1.0807 | 44.2288 | -20.046
-3.3357 | -40.0921 | 1.8968 | 51.0944 | 1.0803 | 44.4123 | -20.0461
-3.3357 | -40.1717 | 2.3252 | 50.6394 | 1.0827 | 43.9441 | -20.0859
-3.337 | -40.1718 | 2.2028 | 50.7618 | 1.0822 | 44.0665 | -20.0859
-3.3383 | -40.1719 | 2.1416 | 50.823 | 1.0818 | 44.1276 | -20.086
-3.3383 | -40.0923 | 1.958 | 51.0331 | 1.0794 | 44.351 | -20.0462
-3.3396 | -40.172 | 2.264 | 50.7005 | 1.0814 | 44.0052 | -20.086
-3.3396 | -40.172 | 2.2028 | 50.7617 | 1.0814 | 44.0664 | -20.086
-3.3409 | -40.1721 | 1.8968 | 50.0677 | 1.081 | 43.3723 | -20.0861
-3.3422 | -40.1722 | 2.2028 | 49.7617 | 1.0806 | 43.0663 | -20.0861
-3.3422 | -40.1722 | 2.0804 | 49.8841 | 1.0806 | 43.1887 | -20.0861
-3.3434 | -40.2254 | 2.0192 | 49.9275 | 1.0818 | 43.2233 | -20.1127
-3.3447 | -40.2255 | 2.0192 | 50.9275 | 1.0813 | 44.2232 | -20.1128
-3.3447 | -40.2255 | 1.8357 | 51.111 | 1.0813 | 44.4067 | -20.1128
-3.346 | -40.2256 | 1.958 | 49.9887 | 1.0809 | 43.2844 | -20.1128
-3.346 | -40.2256 | 2.2028 | 50.7439 | 1.0809 | 44.0396 | -20.1128
-3.3473 | -40.2257 | 2.1416 | 50.805 | 1.0805 | 44.1007 | -20.1129
-3.3487 | -40.2258 | 2.1416 | 50.805 | 1.0801 | 44.1007 | -20.1129
-3.3487 | -40.2789 | 2.0804 | 49.8485 | 1.0817 | 43.1353 | -20.1395
-3.35 | -40.2259 | 2.0804 | 50.8662 | 1.0797 | 44.1618 | -20.113
-3.3513 | -40.226 | 1.8968 | 51.0497 | 1.0792 | 44.3454 | -20.113
-3.3513 | -40.226 | 2.2028 | 50.7437 | 1.0792 | 44.0394 | -20.113
-3.3526 | -40.2792 | 1.958 | 50.9708 | 1.0804 | 44.2576 | -20.1396
-3.3538 | -40.2793 | 2.0192 | 50.9096 | 1.08 | 44.1963 | -20.1397
-3.3551 | -40.2794 | 2.0192 | 50.9095 | 1.0796 | 44.1963 | -20.1397
-3.3551 | -40.2794 | 2.0804 | 50.8483 | 1.0796 | 44.1351 | -20.1397
-3.3564 | -40.2265 | 1.8357 | 51.1107 | 1.0776 | 44.4063 | -20.1132
-3.3564 | -40.2265 | 1.958 | 50.9884 | 1.0776 | 44.284 | -20.1132
-3.3577 | -40.2796 | 1.8357 | 51.093 | 1.0788 | 44.3797 | -20.1398
-3.3577 | -40.2266 | 1.958 | 50.9883 | 1.0772 | 44.2839 | -20.1133
-3.359 | -40.2797 | 1.958 | 50.9706 | 1.0784 | 44.2573 | -20.1399
-3.3603 | -40.2799 | 2.1416 | 50.787 | 1.0779 | 44.0737 | -20.1399
-3.3616 | -40.28 | 1.958 | 50.9705 | 1.0775 | 44.2572 | -20.14
-3.3616 | -40.28 | 1.8968 | 51.0317 | 1.0775 | 44.3184 | -20.14
-3.3616 | -40.28 | 1.8357 | 51.0928 | 1.0775 | 44.3795 | -20.14
-3.3629 | -40.3332 | 2.0192 | 50.8916 | 1.0787 | 44.1694 | -20.1666
-3.3642 | -40.2271 | 1.958 | 50.9882 | 1.0751 | 44.2837 | -20.1135
-3.3642 | -40.2271 | 1.958 | 50.9882 | 1.0751 | 44.2837 | -20.1135
-3.3655 | -40.0414 | 2.1416 | 50.8665 | 1.0692 | 44.1929 | -20.0207
-3.3655 | -39.9352 | 2.1416 | 50.9019 | 1.066 | 44.246 | -19.9676
-3.3655 | -39.829 | 2.1416 | 50.9373 | 1.0629 | 44.2991 | -19.9145
-3.3655 | -39.7228 | 2.5699 | 50.5444 | 1.0597 | 43.9239 | -19.8614
-3.3655 | -39.5635 | 2.4475 | 50.7199 | 1.055 | 44.1259 | -19.7818
-3.3655 | -39.5105 | 2.8147 | 50.3703 | 1.0534 | 43.7853 | -19.7552
-3.3655 | -39.4043 | 2.7535 | 50.4669 | 1.0503 | 43.8996 | -19.7021
-3.3655 | -39.4043 | 2.8147 | 50.4057 | 1.0503 | 43.8384 | -19.7021
-3.3655 | -39.2981 | 2.8147 | 50.4411 | 1.0471 | 43.8915 | -19.649
-3.3655 | -39.1919 | 2.937 | 50.3542 | 1.044 | 43.8222 | -19.596
-3.3655 | -39.1388 | 2.6923 | 50.6166 | 1.0424 | 44.0935 | -19.5694
-3.3655 | -39.0857 | 2.6923 | 50.6343 | 1.0408 | 44.12 | -19.5429
-3.3655 | -39.0857 | 2.937 | 50.3896 | 1.0408 | 43.8753 | -19.5429
-3.3668 | -39.0327 | 2.7535 | 50.5908 | 1.0388 | 44.0853 | -19.5164
-3.3668 | -38.9796 | 2.7535 | 50.6085 | 1.0373 | 44.1119 | -19.4898
-3.3655 | -38.9265 | 2.7535 | 50.6262 | 1.0361 | 44.1385 | -19.4632
-3.3668 | -38.8735 | 2.7535 | 50.6439 | 1.0341 | 44.165 | -19.4367
-3.3668 | -38.8204 | 2.937 | 50.4781 | 1.0325 | 44.008 | -19.4102
-3.3655 | -38.7672 | 2.8758 | 50.557 | 1.0313 | 44.0958 | -19.3836
-3.3668 | -38.7673 | 2.9982 | 50.4346 | 1.0309 | 43.9734 | -19.3836
-3.3668 | -38.7142 | 2.8758 | 50.5747 | 1.0294 | 44.1223 | -19.3571
-3.3655 | -38.7141 | 2.9982 | 50.4523 | 1.0298 | 43.9999 | -19.3571
-3.3668 | -38.6611 | 3.243 | 50.2252 | 1.0278 | 43.7816 | -19.3306
-3.3668 | -38.608 | 2.937 | 50.5489 | 1.0262 | 44.1142 | -19.304
-3.3668 | -38.5549 | 3.3653 | 50.1383 | 1.0246 | 43.7124 | -19.2775
-3.3668 | -38.5018 | 3.1206 | 50.4007 | 1.0231 | 43.9837 | -19.2509
-3.3668 | -38.5018 | 3.3042 | 50.2171 | 1.0231 | 43.8001 | -19.2509
-3.3668 | -38.4487 | 3.3042 | 50.2348 | 1.0215 | 43.8266 | -19.2244
-3.3668 | -38.5018 | 3.4266 | 50.0947 | 1.0231 | 43.6777 | -19.2509
-3.3668 | -38.8204 | 3.243 | 50.1721 | 1.0325 | 43.702 | -19.4102
-3.3681 | -38.9797 | 3.0594 | 50.3026 | 1.0369 | 43.8059 | -19.4899
-3.3694 | -39.1922 | 2.937 | 50.3541 | 1.0428 | 43.8221 | -19.5961
-3.3694 | -39.4046 | 2.6311 | 50.5892 | 1.0491 | 44.0218 | -19.7023
-3.3707 | -39.5108 | 2.5699 | 50.615 | 1.0518 | 44.0299 | -19.7554
-3.372 | -39.564 | 2.3863 | 50.7809 | 1.053 | 44.1869 | -19.782
-3.372 | -39.6702 | 2.4475 | 50.6843 | 1.0561 | 44.0726 | -19.8351
-3.3733 | -39.7234 | 2.5087 | 50.6054 | 1.0573 | 43.9848 | -19.8617
-3.3733 | -39.7765 | 2.6311 | 50.4653 | 1.0589 | 43.8359 | -19.8882
-3.3746 | -39.7766 | 2.3863 | 50.71 | 1.0585 | 44.0806 | -19.8883
-3.3746 | -39.8828 | 2.264 | 50.7969 | 1.0616 | 44.1498 | -19.9414
-3.3759 | -39.8829 | 2.3252 | 50.7357 | 1.0612 | 44.0886 | -19.9414
-3.3772 | -39.9361 | 2.4475 | 50.5957 | 1.0624 | 43.9397 | -19.968
-3.3772 | -39.9892 | 2.2028 | 50.8227 | 1.064 | 44.1578 | -19.9946
-3.3785 | -39.9893 | 2.264 | 50.7614 | 1.0635 | 44.0966 | -19.9946
-3.3798 | -40.0425 | 2.2028 | 50.8049 | 1.0647 | 44.1312 | -20.0212
-3.3798 | -40.0956 | 2.0804 | 50.9096 | 1.0663 | 44.227 | -20.0478
-3.3811 | -40.0957 | 1.958 | 51.032 | 1.0659 | 44.3494 | -20.0478
-3.3811 | -40.0957 | 2.1416 | 50.8484 | 1.0659 | 44.1658 | -20.0478
-3.3824 | -40.1754 | 2.1416 | 50.8218 | 1.0678 | 44.1259 | -20.0877
-3.3824 | -40.1754 | 2.264 | 50.6994 | 1.0678 | 44.0035 | -20.0877
-3.3837 | -40.1755 | 2.3252 | 50.6382 | 1.0674 | 43.9422 | -20.0878
-3.3849 | -40.2287 | 2.1416 | 50.804 | 1.0686 | 44.0992 | -20.1144
-3.3862 | -40.1757 | 2.0192 | 50.9441 | 1.0666 | 44.2481 | -20.0879
-3.3862 | -40.2288 | 2.1416 | 50.804 | 1.0682 | 44.0992 | -20.1144
-3.3875 | -40.2289 | 2.0192 | 50.9264 | 1.0678 | 44.2215 | -20.1145
-3.3875 | -40.2289 | 2.2028 | 50.7428 | 1.0678 | 44.0379 | -20.1145
-3.3889 | -40.2821 | 2.264 | 50.6638 | 1.0689 | 43.9501 | -20.1411
-3.3902 | -40.2822 | 2.0804 | 50.8474 | 1.0685 | 44.1337 | -20.1411
-3.3915 | -40.2823 | 2.2028 | 50.725 | 1.0681 | 44.0112 | -20.1412
-3.3915 | -40.2823 | 2.264 | 50.6638 | 1.0681 | 43.95 | -20.1412
-3.3928 | -40.2825 | 2.4475 | 50.4802 | 1.0677 | 43.7665 | -20.1412
-3.3928 | -40.2825 | 2.4475 | 50.4802 | 1.0677 | 43.7665 | -20.1412
-3.3941 | -40.3357 | 2.5699 | 50.3401 | 1.0689 | 43.6175 | -20.1678
-3.3941 | -40.3357 | 2.5087 | 50.4013 | 1.0689 | 43.6787 | -20.1678
-3.3953 | -40.3358 | 2.5699 | 50.34 | 1.0685 | 43.6174 | -20.1679
-3.3953 | -40.3358 | 2.6311 | 50.2788 | 1.0685 | 43.5562 | -20.1679
-3.3979 | -40.336 | 2.6311 | 50.2788 | 1.0677 | 43.5561 | -20.168
-3.3979 | -40.4422 | 2.5087 | 50.3658 | 1.0708 | 43.6254 | -20.2211
-3.3992 | -40.4423 | 2.7535 | 50.1209 | 1.0704 | 43.3806 | -20.2211
-3.3992 | -40.4423 | 2.4475 | 50.4269 | 1.0704 | 43.6866 | -20.2211
-3.4018 | -40.4425 | 2.5087 | 50.3657 | 1.0696 | 43.6252 | -20.2213
-3.4018 | -40.4425 | 2.3863 | 50.4881 | 1.0696 | 43.7476 | -20.2213
-3.4018 | -40.4425 | 2.3863 | 51.4881 | 1.0696 | 44.7476 | -20.2213
-3.4031 | -40.4426 | 2.3863 | 50.488 | 1.0692 | 43.7476 | -20.2213
-3.4031 | -40.4426 | 2.2028 | 50.6715 | 1.0692 | 43.9311 | -20.2213
-3.4045 | -40.4958 | 2.5087 | 50.3479 | 1.0703 | 43.5986 | -20.2479
-3.4057 | -40.4959 | 2.3863 | 50.4703 | 1.0699 | 43.7209 | -20.248
-3.4057 | -40.4959 | 2.4475 | 50.4091 | 1.0699 | 43.6597 | -20.248
-3.4083 | -40.4961 | 2.5087 | 50.3478 | 1.0691 | 43.5984 | -20.2481
-3.4083 | -40.4961 | 2.6311 | 50.2254 | 1.0691 | 43.476 | -20.2481
-3.4096 | -40.5494 | 2.7535 | 50.0852 | 1.0703 | 43.327 | -20.2747
-3.4109 | -40.4964 | 2.6311 | 50.2253 | 1.0683 | 43.4759 | -20.2482
-3.4109 | -40.4964 | 2.6923 | 50.1641 | 1.0683 | 43.4147 | -20.2482
-3.4122 | -40.5496 | 2.264 | 51.5747 | 1.0695 | 44.8164 | -20.2748
-3.4135 | -40.4966 | 2.5699 | 51.2864 | 1.0675 | 44.537 | -20.2483
-3.4135 | -40.5497 | 2.7535 | 50.0851 | 1.069 | 43.3269 | -20.2748
-3.4148 | -40.5498 | 2.3863 | 50.4523 | 1.0686 | 43.694 | -20.2749
-3.4161 | -40.5499 | 2.6923 | 51.1463 | 1.0683 | 44.388 | -20.2749
-3.4174 | -40.55 | 2.3863 | 50.4522 | 1.0679 | 43.6939 | -20.275
-3.4174 | -40.55 | 2.3252 | 51.5133 | 1.0679 | 44.755 | -20.275
-3.4187 | -40.5501 | 2.264 | 50.5745 | 1.0674 | 43.8161 | -20.2751
-3.42 | -40.5502 | 2.264 | 50.5745 | 1.067 | 43.8161 | -20.2751
-3.42 | -40.5502 | 2.2028 | 50.6357 | 1.067 | 43.8773 | -20.2751
-3.4213 | -40.5503 | 2.2028 | 51.6356 | 1.0666 | 44.8772 | -20.2752
-3.4213 | -40.6034 | 2.0804 | 50.7403 | 1.0682 | 43.9731 | -20.3017
-3.4239 | -40.6037 | 2.2028 | 50.6178 | 1.0674 | 43.8506 | -20.3018
-3.4251 | -40.6038 | 2.1416 | 50.679 | 1.067 | 43.9117 | -20.3019
-3.4264 | -40.6039 | 2.264 | 50.5566 | 1.0666 | 43.7893 | -20.3019
-3.4264 | -40.5508 | 2.1416 | 50.6967 | 1.065 | 43.9382 | -20.2754
-3.4277 | -40.604 | 2.2028 | 51.6177 | 1.0662 | 44.8504 | -20.302
-3.4291 | -40.6041 | 2.1416 | 50.6789 | 1.0658 | 43.9116 | -20.302
-3.4291 | -40.6041 | 2.0804 | 50.7401 | 1.0658 | 43.9728 | -20.302
-3.4304 | -40.6042 | 2.264 | 50.5565 | 1.0654 | 43.7891 | -20.3021
-3.4317 | -40.6043 | 2.3252 | 51.4952 | 1.065 | 44.7278 | -20.3022
-3.4317 | -40.6043 | 2.1416 | 50.6788 | 1.065 | 43.9114 | -20.3022
-3.433 | -40.6044 | 2.0192 | 50.8012 | 1.0646 | 44.0338 | -20.3022
-3.433 | -40.6044 | 2.3863 | 51.4341 | 1.0646 | 44.6667 | -20.3022
-3.4343 | -40.6045 | 2.0192 | 50.8012 | 1.0642 | 44.0337 | -20.3023
-3.4343 | -40.6045 | 2.2028 | 50.6176 | 1.0642 | 43.8501 | -20.3023
-3.4356 | -40.6046 | 2.0192 | 51.8011 | 1.0638 | 45.0337 | -20.3023
-3.4368 | -40.6047 | 2.2028 | 50.6175 | 1.0634 | 43.85 | -20.3024
-3.4381 | -40.6048 | 2.264 | 50.5563 | 1.063 | 43.7888 | -20.3024
-3.4381 | -40.6048 | 2.1416 | 50.6787 | 1.063 | 43.9112 | -20.3024
-3.4394 | -40.6581 | 2.3863 | 50.4162 | 1.0641 | 43.6399 | -20.329
-3.4394 | -40.605 | 2.3252 | 50.495 | 1.0626 | 43.7275 | -20.3025
-3.4407 | -40.6582 | 2.2028 | 50.5997 | 1.0637 | 43.8233 | -20.3291
-3.442 | -40.6583 | 2.0192 | 51.7832 | 1.0633 | 45.0068 | -20.3292
-3.4433 | -40.6584 | 2.1416 | 51.6608 | 1.0629 | 44.8844 | -20.3292
-3.4447 | -40.6054 | 2.264 | 50.5561 | 1.061 | 43.7885 | -20.3027
-3.4447 | -40.6585 | 2.0192 | 50.7832 | 1.0625 | 44.0067 | -20.3293
-3.446 | -40.6586 | 2.3252 | 50.4771 | 1.0621 | 43.7007 | -20.3293
-3.446 | -40.6055 | 2.3252 | 50.4948 | 1.0606 | 43.7272 | -20.3028
-3.4472 | -40.6587 | 2.4475 | 50.3548 | 1.0618 | 43.5783 | -20.3294
-3.4485 | -40.712 | 2.264 | 50.5205 | 1.0629 | 43.7352 | -20.356
-3.4485 | -40.6588 | 2.0804 | 51.7219 | 1.0614 | 44.9454 | -20.3294
-3.4498 | -40.7121 | 2.264 | 51.5205 | 1.0625 | 44.7352 | -20.356
-3.4511 | -40.7122 | 2.2028 | 50.5817 | 1.0621 | 43.7963 | -20.3561
-3.4524 | -40.7123 | 2.0804 | 50.704 | 1.0617 | 43.9186 | -20.3562
-3.4524 | -40.7123 | 2.2028 | 50.5816 | 1.0617 | 43.7962 | -20.3562
-3.4537 | -40.7124 | 2.1416 | 50.6428 | 1.0613 | 43.8574 | -20.3562
-3.455 | -40.7125 | 2.2028 | 50.5816 | 1.0609 | 43.7961 | -20.3563
-3.455 | -40.7125 | 2.264 | 51.5204 | 1.0609 | 44.7349 | -20.3563
-3.4563 | -40.7126 | 2.1416 | 50.6427 | 1.0605 | 43.8573 | -20.3563
-3.4576 | -40.7127 | 2.2028 | 50.5815 | 1.0601 | 43.796 | -20.3564
-3.4576 | -40.7127 | 2.3863 | 50.398 | 1.0601 | 43.6125 | -20.3564
-3.4589 | -40.7129 | 2.2028 | 50.5814 | 1.0597 | 43.796 | -20.3564
-3.4589 | -40.7129 | 2.5087 | 50.2755 | 1.0597 | 43.4901 | -20.3564
-3.4602 | -40.713 | 2.264 | 50.5202 | 1.0594 | 43.7347 | -20.3565
-3.4615 | -40.7131 | 2.4475 | 51.3367 | 1.059 | 44.5512 | -20.3565
-3.4628 | -40.7132 | 2.2028 | 50.5813 | 1.0586 | 43.7958 | -20.3566
-3.4628 | -40.7132 | 2.3863 | 51.3978 | 1.0586 | 44.6123 | -20.3566
-3.4641 | -40.7133 | 2.2028 | 50.5813 | 1.0582 | 43.7958 | -20.3566
-3.4654 | -40.7134 | 2.3863 | 50.3978 | 1.0578 | 43.6122 | -20.3567
-3.4654 | -40.7134 | 2.3863 | 50.3978 | 1.0578 | 43.6122 | -20.3567
-3.4666 | -40.7135 | 2.1416 | 50.6424 | 1.0574 | 43.8568 | -20.3568
-3.4666 | -40.7135 | 2.264 | 50.52 | 1.0574 | 43.7344 | -20.3568
-3.4679 | -40.7668 | 2.0192 | 51.7471 | 1.0585 | 44.9526 | -20.3834
-3.4679 | -40.7136 | 2.264 | 50.52 | 1.057 | 43.7344 | -20.3568
-3.4692 | -40.7137 | 2.2028 | 50.5812 | 1.0566 | 43.7955 | -20.3569
-3.4706 | -40.767 | 2.3252 | 50.441 | 1.0577 | 43.6465 | -20.3835
-3.4719 | -40.7671 | 2.264 | 50.5022 | 1.0573 | 43.7077 | -20.3835
-3.4719 | -40.7671 | 2.1416 | 51.6246 | 1.0573 | 44.8301 | -20.3835
-3.4732 | -40.7672 | 2.4475 | 50.3186 | 1.057 | 43.5241 | -20.3836
-3.4745 | -40.7673 | 2.0804 | 51.6857 | 1.0566 | 44.8911 | -20.3837
-3.4745 | -40.7673 | 2.5087 | 50.2574 | 1.0566 | 43.4628 | -20.3837
-3.4758 | -40.8206 | 2.264 | 50.4843 | 1.0577 | 43.6809 | -20.4103
-3.477 | -40.7675 | 2.264 | 50.502 | 1.0558 | 43.7074 | -20.3838
-3.477 | -40.7675 | 2.2028 | 50.5632 | 1.0558 | 43.7686 | -20.3838
-3.4783 | -40.7676 | 2.3863 | 50.3797 | 1.0554 | 43.5851 | -20.3838
-3.4796 | -40.7677 | 2.264 | 50.502 | 1.055 | 43.7073 | -20.3839
-3.4796 | -40.7677 | 2.264 | 50.502 | 1.055 | 43.7073 | -20.3839
-3.4809 | -40.7679 | 2.1416 | 50.6243 | 1.0546 | 43.8297 | -20.3839
-3.4822 | -40.768 | 2.2028 | 50.5631 | 1.0542 | 43.7684 | -20.384
-3.4835 | -40.7681 | 2.3252 | 50.4406 | 1.0538 | 43.646 | -20.384
-3.4848 | -40.7682 | 2.2028 | 50.563 | 1.0534 | 43.7683 | -20.3841
-3.4848 | -40.7682 | 2.3252 | 50.4406 | 1.0534 | 43.6459 | -20.3841
-3.4862 | -40.8215 | 2.264 | 51.484 | 1.0546 | 44.6805 | -20.4107
-3.4874 | -40.8216 | 2.2028 | 50.5452 | 1.0542 | 43.7416 | -20.4108
-3.4887 | -40.8217 | 2.1416 | 50.6064 | 1.0538 | 43.8028 | -20.4108
-3.4887 | -40.8217 | 2.3252 | 50.4228 | 1.0538 | 43.6192 | -20.4108
-3.4887 | -40.8217 | 2.1416 | 50.6064 | 1.0538 | 43.8028 | -20.4108
-3.49 | -40.8218 | 2.1416 | 50.6063 | 1.0534 | 43.8027 | -20.4109
-3.4913 | -40.8219 | 2.0804 | 50.6675 | 1.053 | 43.8639 | -20.4109
-3.4926 | -40.822 | 2.2028 | 50.5451 | 1.0526 | 43.7414 | -20.411
-3.4939 | -40.769 | 2.3252 | 50.4403 | 1.0507 | 43.6455 | -20.3845
-3.4952 | -40.8222 | 2.3863 | 50.3615 | 1.0519 | 43.5578 | -20.4111
-3.4952 | -40.8222 | 2.264 | 50.4838 | 1.0519 | 43.6801 | -20.4111
-3.4952 | -40.8222 | 2.2028 | 50.545 | 1.0519 | 43.7413 | -20.4111
-3.4965 | -40.8223 | 2.264 | 50.4838 | 1.0515 | 43.68 | -20.4112
-3.4978 | -40.8224 | 2.264 | 51.4837 | 1.0511 | 44.68 | -20.4112
-3.4978 | -40.8224 | 2.264 | 50.4837 | 1.0511 | 43.68 | -20.4112
-3.4991 | -40.8226 | 2.4475 | 50.3002 | 1.0507 | 43.4964 | -20.4113
-3.5004 | -40.8227 | 2.0804 | 50.6672 | 1.0503 | 43.8635 | -20.4113
-3.5004 | -40.8227 | 2.0804 | 50.6672 | 1.0503 | 43.8635 | -20.4113
-3.5017 | -40.8228 | 2.264 | 50.4836 | 1.0499 | 43.6798 | -20.4114
-3.503 | -40.8229 | 2.264 | 50.4836 | 1.0495 | 43.6798 | -20.4114
-3.503 | -40.8229 | 2.1416 | 50.606 | 1.0495 | 43.8022 | -20.4114
-3.5056 | -40.8763 | 2.264 | 50.4658 | 1.0503 | 43.6531 | -20.4381
-3.5056 | -40.8231 | 2.2028 | 50.5447 | 1.0488 | 43.7408 | -20.4116
-3.5069 | -40.8764 | 2.264 | 50.4657 | 1.0499 | 43.653 | -20.4382
-3.5069 | -40.8764 | 2.0804 | 50.6493 | 1.0499 | 43.8366 | -20.4382
-3.5081 | -40.8765 | 2.2028 | 50.5269 | 1.0495 | 43.7142 | -20.4382
-3.5094 | -40.8766 | 2.264 | 50.4657 | 1.0491 | 43.6529 | -20.4383
-3.5094 | -40.8766 | 2.3863 | 50.3434 | 1.0491 | 43.5306 | -20.4383
-3.5108 | -40.8767 | 2.3252 | 50.4044 | 1.0488 | 43.5916 | -20.4384
-3.5121 | -40.8768 | 2.4475 | 50.2821 | 1.0484 | 43.4693 | -20.4384
-3.5134 | -40.8769 | 2.3252 | 50.4044 | 1.048 | 43.5915 | -20.4385
-3.5134 | -40.8238 | 2.3863 | 50.361 | 1.0465 | 43.557 | -20.4119
-3.5147 | -40.8771 | 2.264 | 50.4655 | 1.0476 | 43.6527 | -20.4385
-3.5147 | -40.8771 | 2.2028 | 50.5267 | 1.0476 | 43.7139 | -20.4385
-3.516 | -40.8772 | 2.264 | 50.4655 | 1.0472 | 43.6526 | -20.4386
-3.5173 | -40.8773 | 2.4475 | 50.2819 | 1.0468 | 43.4691 | -20.4386
-3.5173 | -40.8773 | 2.3863 | 50.3431 | 1.0468 | 43.5303 | -20.4386
-3.5185 | -40.8774 | 2.264 | 50.4654 | 1.0465 | 43.6525 | -20.4387
-3.5198 | -40.8775 | 2.1416 | 50.5878 | 1.0461 | 43.7749 | -20.4387
-3.5198 | -40.8775 | 2.3252 | 51.4042 | 1.0461 | 44.5913 | -20.4387
-3.5211 | -40.9308 | 2.2028 | 50.5088 | 1.0472 | 43.687 | -20.4654
-3.5224 | -40.9309 | 2.264 | 50.4476 | 1.0468 | 43.6258 | -20.4654
-3.5224 | -40.8777 | 2.0192 | 50.7101 | 1.0453 | 43.8971 | -20.4389
-3.5237 | -40.931 | 1.8968 | 51.8147 | 1.0464 | 44.9929 | -20.4655
-3.525 | -40.9311 | 2.1416 | 51.5699 | 1.046 | 44.748 | -20.4656
-3.525 | -40.9311 | 2.0804 | 50.6311 | 1.046 | 43.8092 | -20.4656
-3.5264 | -40.8781 | 2.264 | 50.4652 | 1.0442 | 43.6522 | -20.439
-3.5277 | -40.9313 | 2.1416 | 50.5698 | 1.0453 | 43.7479 | -20.4657
-3.5289 | -40.9314 | 2.264 | 50.4474 | 1.0449 | 43.6255 | -20.4657
-3.5289 | -40.9314 | 2.264 | 50.4474 | 1.0449 | 43.6255 | -20.4657
-3.5289 | -40.9314 | 2.0804 | 50.631 | 1.0449 | 43.8091 | -20.4657
-3.5302 | -40.9316 | 2.264 | 50.4473 | 1.0445 | 43.6254 | -20.4658
-3.5315 | -40.9317 | 2.2028 | 50.5085 | 1.0441 | 43.6866 | -20.4658
-3.5315 | -40.9317 | 2.1416 | 50.5697 | 1.0441 | 43.7478 | -20.4658
-3.5328 | -40.9318 | 2.5087 | 50.2026 | 1.0438 | 43.3806 | -20.4659
-3.5341 | -40.9851 | 2.264 | 50.4295 | 1.0449 | 43.5987 | -20.4925
-3.5341 | -40.9319 | 2.3252 | 50.386 | 1.0434 | 43.5641 | -20.4659
-3.5354 | -40.9852 | 2.0192 | 51.6743 | 1.0445 | 44.8434 | -20.4926
-3.5367 | -40.9853 | 2.3252 | 50.3682 | 1.0441 | 43.5374 | -20.4926
-3.5367 | -41.0385 | 2.264 | 50.4117 | 1.0456 | 43.572 | -20.5192
-3.538 | -40.9854 | 2.2028 | 50.4906 | 1.0437 | 43.6597 | -20.4927
-3.538 | -40.9854 | 2.3863 | 50.3071 | 1.0437 | 43.4762 | -20.4927
-3.5393 | -40.9855 | 2.3863 | 50.3071 | 1.0434 | 43.4761 | -20.4928
-3.5393 | -41.0387 | 2.2028 | 50.4728 | 1.0449 | 43.6331 | -20.5193
-3.5406 | -41.0388 | 2.3252 | 51.3504 | 1.0445 | 44.5106 | -20.5194
-3.5419 | -41.0389 | 2.264 | 50.4116 | 1.0441 | 43.5717 | -20.5195
-3.5419 | -41.0389 | 2.2028 | 50.4728 | 1.0441 | 43.6329 | -20.5195
-3.5432 | -41.039 | 2.2028 | 50.4727 | 1.0437 | 43.6329 | -20.5195
-3.5445 | -40.986 | 2.264 | 50.4292 | 1.0419 | 43.5982 | -20.493
-3.5458 | -41.0393 | 2.0804 | 50.595 | 1.043 | 43.7552 | -20.5196
-3.5458 | -41.0393 | 2.2028 | 51.4726 | 1.043 | 44.6328 | -20.5196
-3.5471 | -41.0394 | 2.1416 | 50.5338 | 1.0426 | 43.6939 | -20.5197
-3.5484 | -40.9863 | 2.0192 | 50.6739 | 1.0407 | 43.8428 | -20.4932
-3.5484 | -41.0395 | 1.958 | 50.7174 | 1.0422 | 43.8775 | -20.5197
-3.5496 | -41.0396 | 2.2028 | 50.4725 | 1.0419 | 43.6326 | -20.5198
-3.5496 | -40.9864 | 2.0192 | 50.6739 | 1.0404 | 43.8428 | -20.4932
-3.5523 | -41.0398 | 2.1416 | 50.5337 | 1.0411 | 43.6937 | -20.5199
-3.5536 | -40.9336 | 2.2028 | 51.5079 | 1.0377 | 44.6856 | -20.4668
-3.5549 | -40.9869 | 2.1416 | 50.5513 | 1.0388 | 43.7202 | -20.4934
-3.5575 | -41.0403 | 2.0192 | 50.6559 | 1.0396 | 43.8159 | -20.5201
-3.5588 | -41.0404 | 2.0804 | 50.5947 | 1.0392 | 43.7546 | -20.5202
-3.5626 | -41.0939 | 1.8968 | 50.7604 | 1.0396 | 43.9114 | -20.547
-3.5639 | -41.094 | 1.958 | 50.6992 | 1.0392 | 43.8502 | -20.547
-3.5665 | -41.1475 | 2.1416 | 50.4978 | 1.0399 | 43.6399 | -20.5737
-3.5704 | -41.1478 | 1.8968 | 50.7425 | 1.0388 | 43.8845 | -20.5739
-3.573 | -41.148 | 1.6521 | 50.9871 | 1.0381 | 44.1291 | -20.574
-3.5756 | -41.2015 | 1.8357 | 50.7857 | 1.0388 | 43.9188 | -20.6007
-3.5782 | -41.2017 | 1.6521 | 50.9692 | 1.0381 | 44.1023 | -20.6008
-3.5808 | -41.2019 | 1.5909 | 51.0303 | 1.0373 | 44.1633 | -20.601
-3.5834 | -41.2022 | 1.8357 | 50.7854 | 1.0366 | 43.9184 | -20.6011
-3.5847 | -41.2023 | 1.8357 | 50.7854 | 1.0362 | 43.9184 | -20.6011
-3.5886 | -41.2026 | 1.7745 | 50.8465 | 1.0351 | 43.9794 | -20.6013
-3.5899 | -41.2027 | 1.6521 | 50.9689 | 1.0347 | 44.1017 | -20.6014
-3.5925 | -41.203 | 1.7745 | 50.8464 | 1.034 | 43.9792 | -20.6015
-3.5951 | -41.2564 | 1.7133 | 50.8898 | 1.0347 | 44.0137 | -20.6282
-3.5977 | -41.2566 | 1.7745 | 50.8285 | 1.034 | 43.9524 | -20.6283
-3.6003 | -41.3101 | 1.6521 | 50.9331 | 1.0347 | 44.0481 | -20.655
-3.6028 | -41.2571 | 1.6521 | 50.9507 | 1.0325 | 44.0746 | -20.6285
-3.6054 | -41.2573 | 1.6521 | 50.9507 | 1.0318 | 44.0744 | -20.6287
-3.6081 | -41.3108 | 1.5298 | 51.0551 | 1.0325 | 44.17 | -20.6554
-3.6106 | -41.311 | 1.3462 | 51.2387 | 1.0318 | 44.3535 | -20.6555
-3.6132 | -41.3112 | 1.3462 | 51.2386 | 1.031 | 44.3534 | -20.6556
-3.6158 | -41.3115 | 1.4685 | 51.1162 | 1.0303 | 44.231 | -20.6557
-3.6171 | -41.3116 | 1.4685 | 51.1162 | 1.0299 | 44.2309 | -20.6558
-3.6197 | -41.3118 | 1.5298 | 51.0548 | 1.0292 | 44.1695 | -20.6559
-3.6223 | -41.3653 | 1.5298 | 51.037 | 1.03 | 44.1428 | -20.6826
-3.6249 | -41.3655 | 1.4685 | 51.0982 | 1.0292 | 44.2039 | -20.6828
-3.6275 | -41.3657 | 1.4685 | 51.0981 | 1.0285 | 44.2038 | -20.6829
-3.6288 | -41.3659 | 1.4074 | 51.1592 | 1.0281 | 44.2649 | -20.6829
-3.6313 | -41.3661 | 1.4074 | 51.1591 | 1.0274 | 44.2648 | -20.683
-3.6353 | -41.3665 | 1.4074 | 51.159 | 1.0263 | 44.2646 | -20.6832
-3.6366 | -41.4198 | 1.5909 | 50.9577 | 1.0274 | 44.0544 | -20.7099
-3.6392 | -41.42 | 1.5298 | 51.0187 | 1.0267 | 44.1154 | -20.71
-3.6417 | -41.4203 | 1.5298 | 51.0186 | 1.026 | 44.1153 | -20.7101
-3.6443 | -41.4205 | 1.3462 | 51.2022 | 1.0252 | 44.2987 | -20.7103
-3.6469 | -41.4207 | 1.285 | 51.2633 | 1.0245 | 44.3598 | -20.7104
-3.6496 | -41.421 | 1.4685 | 51.0797 | 1.0238 | 44.1762 | -20.7105
-3.6522 | -41.5277 | 1.5298 | 50.9828 | 1.026 | 44.0616 | -20.7638
-3.6547 | -41.5279 | 1.4074 | 51.1052 | 1.0253 | 44.1838 | -20.764
-3.6573 | -41.5814 | 1.1626 | 51.3321 | 1.026 | 44.4019 | -20.7907
-3.6586 | -41.5815 | 1.1626 | 51.3321 | 1.0256 | 44.4018 | -20.7908
-3.6612 | -41.5285 | 1.2238 | 51.2886 | 1.0235 | 44.3671 | -20.7643
-3.6638 | -41.582 | 1.2238 | 51.2707 | 1.0242 | 44.3404 | -20.791
-3.6677 | -41.5824 | 1.1014 | 51.393 | 1.0231 | 44.4626 | -20.7912
-3.669 | -41.5825 | 1.1626 | 51.3318 | 1.0228 | 44.4014 | -20.7912
-3.6716 | -41.636 | 1.2238 | 51.2527 | 1.0235 | 44.3134 | -20.818
-3.6755 | -41.6363 | 1.285 | 51.1914 | 1.0224 | 44.252 | -20.8182
-3.6781 | -41.6366 | 1.285 | 51.1913 | 1.0217 | 44.2519 | -20.8183
-3.6794 | -41.6367 | 1.3462 | 51.1301 | 1.0213 | 44.1907 | -20.8183
-3.6832 | -41.6903 | 1.1014 | 51.357 | 1.0217 | 44.4086 | -20.8452
-3.6858 | -41.6906 | 1.4685 | 50.9898 | 1.021 | 44.0414 | -20.8453
-3.6884 | -41.6908 | 1.5298 | 50.9285 | 1.0203 | 43.98 | -20.8454
-3.6911 | -41.691 | 1.4685 | 50.9897 | 1.0196 | 44.0412 | -20.8455
-3.6936 | -41.6913 | 1.4685 | 50.9896 | 1.0189 | 44.0411 | -20.8456
-3.6975 | -41.7449 | 1.4685 | 50.9717 | 1.0193 | 44.0142 | -20.8725
-3.7001 | -41.7451 | 1.4074 | 52.0328 | 1.0185 | 45.0752 | -20.8726
-3.7014 | -41.7453 | 1.285 | 51.1551 | 1.0182 | 44.1976 | -20.8726
-3.704 | -41.7455 | 1.1014 | 51.3386 | 1.0175 | 44.381 | -20.8728
-3.7066 | -41.7458 | 1.2238 | 51.2161 | 1.0168 | 44.2585 | -20.8729
-3.7092 | -41.746 | 1.2238 | 51.2161 | 1.0161 | 44.2584 | -20.873
-3.7118 | -41.7462 | 1.1626 | 51.2772 | 1.0154 | 44.3195 | -20.8731
-3.7144 | -41.7465 | 1.2238 | 51.2159 | 1.0147 | 44.2582 | -20.8732
-3.7157 | -41.7999 | 1.0403 | 51.3816 | 1.0158 | 44.415 | -20.8999
-3.7183 | -41.8001 | 0.8566 | 51.5652 | 1.0151 | 44.5985 | -20.9001
-3.7209 | -41.8004 | 0.7342 | 51.6875 | 1.0144 | 44.7208 | -20.9002
-3.7235 | -41.8006 | 0.5506 | 51.8711 | 1.0136 | 44.9043 | -20.9003
-3.726 | -41.8541 | 0.7342 | 51.6696 | 1.0144 | 44.6939 | -20.9271
-3.7286 | -41.8544 | 0.7342 | 51.6695 | 1.0137 | 44.6938 | -20.9272
-3.73 | -41.9078 | 0.5506 | 51.8353 | 1.0148 | 44.8507 | -20.9539
-3.7326 | -41.9613 | 0.673 | 51.6951 | 1.0155 | 44.7015 | -20.9807
-3.7351 | -41.9083 | 0.5506 | 51.8352 | 1.0134 | 44.8505 | -20.9541
-3.7364 | -41.9084 | 0.673 | 50.7127 | 1.013 | 43.728 | -20.9542
-3.739 | -41.9086 | 0.6119 | 50.7738 | 1.0123 | 43.789 | -20.9543
-3.7416 | -41.9622 | 0.5506 | 50.8172 | 1.0131 | 43.8235 | -20.9811
-3.7442 | -41.9624 | 0.3671 | 52.0006 | 1.0124 | 45.0069 | -20.9812
-3.7468 | -41.9627 | 0.4895 | 51.8781 | 1.0117 | 44.8844 | -20.9813
-3.7494 | -41.9629 | 0.4283 | 51.9393 | 1.011 | 44.9454 | -20.9815
-3.7507 | -41.9631 | 0.4283 | 51.9392 | 1.0106 | 44.9454 | -20.9815
-3.7546 | -42.1766 | 0.1224 | 51.1739 | 1.0153 | 44.1445 | -21.0883
-3.7805 | -43.4318 | -1.1626 | 53.0405 | 1.0415 | 45.8019 | -21.7159
-3.7831 | -42.5259 | -0.2448 | 51.4247 | 1.0168 | 44.3371 | -21.2629
-3.7844 | -42.2861 | -0.1836 | 52.4434 | 1.0102 | 45.3957 | -21.1431
-3.787 | -42.2331 | 0.0612 | 51.2163 | 1.0081 | 44.1775 | -21.1165
-3.7896 | -42.18 | 0.2447 | 51.0505 | 1.006 | 44.0205 | -21.09
-3.7922 | -42.0737 | -0.0612 | 52.3918 | 1.0025 | 45.3796 | -21.0368
-3.7935 | -42.1271 | 0.1224 | 52.1904 | 1.0035 | 45.1693 | -21.0635
-3.7961 | -42.1273 | 0 | 52.3128 | 1.0029 | 45.2915 | -21.0637
-3.7987 | -42.1276 | 0.0612 | 52.2515 | 1.0022 | 45.2302 | -21.0638
-3.8013 | -42.1812 | 0 | 51.2948 | 1.0029 | 44.2646 | -21.0906
-3.8039 | -42.1814 | 0 | 52.2947 | 1.0022 | 45.2645 | -21.0907
-3.8065 | -42.1284 | 0.2447 | 52.0677 | 1.0002 | 45.0463 | -21.0642
-3.8103 | -42.1821 | 0.2447 | 52.0498 | 1.0006 | 45.0195 | -21.091
-3.8117 | -42.1822 | 0.1224 | 52.1721 | 1.0002 | 45.1417 | -21.0911
-3.8143 | -42.2358 | -0.0612 | 52.3378 | 1.0009 | 45.2985 | -21.1179
-3.8168 | -42.236 | -0.1836 | 52.4601 | 1.0003 | 45.4208 | -21.118
-3.8181 | -42.2361 | -0.1836 | 52.4601 | 0.99993 | 45.4207 | -21.1181
-3.8207 | -42.2364 | 0.0612 | 52.2152 | 0.99926 | 45.1758 | -21.1182
-3.8233 | -42.2367 | -0.1836 | 52.4599 | 0.99858 | 45.4205 | -21.1183
-3.8259 | -42.2369 | -0.1224 | 52.3986 | 0.99791 | 45.3591 | -21.1185
-3.8285 | -42.2905 | 0.0612 | 52.1972 | 0.99864 | 45.1488 | -21.1452
-3.8311 | -42.2907 | -0.2448 | 52.5031 | 0.99797 | 45.4546 | -21.1454
-3.8337 | -42.291 | 0 | 52.2582 | 0.9973 | 45.2097 | -21.1455
-3.8363 | -42.3713 | 0.0612 | 52.1702 | 0.99871 | 45.1084 | -21.1856
-3.8376 | -42.3714 | -0.0612 | 52.2926 | 0.99839 | 45.2307 | -21.1857
-3.8402 | -42.3716 | 0.1224 | 52.1089 | 0.99772 | 45.047 | -21.1858
-3.8428 | -42.3719 | 0 | 52.2312 | 0.99705 | 45.1692 | -21.186
-3.8454 | -42.3722 | 0.1836 | 52.0475 | 0.99638 | 44.9855 | -21.1861
-3.8467 | -42.3723 | 0.1836 | 51.0475 | 0.99604 | 43.9854 | -21.1862
-3.8492 | -42.3726 | 0.1836 | 52.0474 | 0.99539 | 44.9853 | -21.1863
-3.8518 | -42.4262 | 0.1836 | 52.0295 | 0.99611 | 44.9585 | -21.2131
-3.8545 | -42.4264 | 0.3059 | 51.9072 | 0.99544 | 44.8361 | -21.2132
-3.8558 | -42.3732 | 0.1836 | 52.0472 | 0.99372 | 44.985 | -21.1866
-3.8583 | -42.4268 | 0 | 52.2129 | 0.99446 | 45.1418 | -21.2134
-3.8609 | -42.4271 | 0 | 52.2128 | 0.99379 | 45.1417 | -21.2135
-3.8635 | -42.4807 | -0.1836 | 52.3786 | 0.99451 | 45.2985 | -21.2403
-3.8648 | -42.4808 | -0.1224 | 52.3173 | 0.99417 | 45.2372 | -21.2404
-3.8687 | -42.4812 | 0.0612 | 52.1336 | 0.9932 | 45.0534 | -21.2406
-3.87 | -42.5347 | -0.1224 | 52.2994 | 0.99424 | 45.2103 | -21.2673
-3.8726 | -42.5349 | 0.1224 | 52.0545 | 0.99358 | 44.9653 | -21.2675
-3.8752 | -42.5352 | -0.1836 | 52.3604 | 0.99292 | 45.2712 | -21.2676
-3.8778 | -42.5355 | -0.3059 | 52.4826 | 0.99225 | 45.3934 | -21.2677
-3.8791 | -42.5356 | -0.3672 | 52.5439 | 0.99194 | 45.4546 | -21.2678
-3.8817 | -42.5359 | -0.3059 | 52.4825 | 0.99128 | 45.3932 | -21.2679
-3.8843 | -42.5895 | -0.1224 | 52.2811 | 0.992 | 45.1829 | -21.2947
-3.8869 | -42.6965 | -0.0612 | 52.1842 | 0.99408 | 45.0682 | -21.3482
-3.8894 | -42.7501 | -0.0612 | 52.1664 | 0.99481 | 45.0414 | -21.375
-3.892 | -42.5903 | -0.1836 | 52.342 | 0.99004 | 45.2437 | -21.2951
-3.8947 | -42.6973 | 0.0612 | 52.0616 | 0.99212 | 44.9454 | -21.3486
-3.8973 | -42.6975 | 0.3059 | 51.8168 | 0.99146 | 44.7005 | -21.3488
-3.8998 | -42.6978 | 0.0612 | 52.0614 | 0.99082 | 44.9451 | -21.3489
-3.9024 | -42.7514 | 0 | 52.1047 | 0.99153 | 44.9795 | -21.3757
-3.905 | -42.6983 | 0.1224 | 52 | 0.98951 | 44.8836 | -21.3492
-3.9076 | -42.6986 | 0.2447 | 51.8776 | 0.98886 | 44.7612 | -21.3493
-3.9102 | -42.7522 | 0.3671 | 51.7374 | 0.98959 | 44.612 | -21.3761
-3.9128 | -42.6991 | 0.0612 | 52.061 | 0.98757 | 44.9444 | -21.3496
-3.9141 | -42.5925 | 0.4895 | 52.6682 | 0.98452 | 45.5694 | -21.2963
-3.918 | -42.753 | 0.1836 | 51.9206 | 0.98763 | 44.7951 | -21.3765
-3.9206 | -42.8067 | 0.3671 | 51.7192 | 0.98836 | 44.5848 | -21.4033
-3.9219 | -42.7001 | 0.4895 | 51.6323 | 0.98531 | 44.5157 | -21.35
-3.9258 | -42.8072 | 0.4283 | 51.6578 | 0.98705 | 44.5233 | -21.4036
-3.9284 | -42.8075 | 0.4895 | 51.5965 | 0.98641 | 44.462 | -21.4037
-3.9297 | -42.8076 | 0.4283 | 51.6577 | 0.98608 | 44.5231 | -21.4038
-3.9336 | -42.8614 | 0.3671 | 51.701 | 0.98648 | 44.5574 | -21.4307
-3.9362 | -42.8617 | 0.3059 | 51.7621 | 0.98584 | 44.6185 | -21.4308
-3.9388 | -42.862 | 0.4895 | 52.5784 | 0.98519 | 45.4347 | -21.431
-3.9413 | -42.8622 | 0.2447 | 51.8231 | 0.98456 | 44.6794 | -21.4311
-3.9439 | -42.8625 | 0.2447 | 51.823 | 0.98392 | 44.6793 | -21.4312
-3.9465 | -42.9162 | -0.0612 | 52.111 | 0.98462 | 44.9583 | -21.4581
-3.9492 | -42.9164 | 0.0612 | 51.9885 | 0.98398 | 44.8358 | -21.4582
-3.953 | -42.9168 | 0.3671 | 51.6825 | 0.98303 | 44.5297 | -21.4584
-3.9556 | -42.9171 | -0.0612 | 53.1107 | 0.98239 | 45.9578 | -21.4586
-3.9582 | -42.9174 | 0.1224 | 51.927 | 0.98175 | 44.7741 | -21.4587
-3.9608 | -42.9711 | -0.0612 | 52.0927 | 0.98246 | 44.9309 | -21.4855
-3.9634 | -42.9713 | -0.1224 | 52.1538 | 0.98183 | 44.9919 | -21.4857
-3.966 | -42.9716 | -0.1224 | 53.1537 | 0.98119 | 45.9918 | -21.4858
-3.9673 | -42.9183 | 0.1224 | 51.9267 | 0.97953 | 44.7736 | -21.4592
-3.9712 | -42.9722 | -0.1224 | 52.1535 | 0.97992 | 44.9915 | -21.4861
-3.9737 | -43.0258 | -0.0612 | 52.0745 | 0.98064 | 44.9035 | -21.5129
-3.9764 | -42.9727 | 0.1836 | 51.8474 | 0.97866 | 44.6853 | -21.4863
-3.979 | -43.0264 | 0.1836 | 51.8295 | 0.97937 | 44.6584 | -21.5132
-3.9815 | -43.0266 | 0.1224 | 51.8906 | 0.97875 | 44.7195 | -21.5133
-3.9841 | -43.0269 | 0.1224 | 51.8905 | 0.97812 | 44.7193 | -21.5135
-3.9867 | -43.0806 | 0.0612 | 51.9338 | 0.97882 | 44.7537 | -21.5403
-3.9893 | -43.0809 | 0.3671 | 51.6278 | 0.97819 | 44.4477 | -21.5404
-3.992 | -43.0812 | 0.3671 | 52.6277 | 0.97755 | 45.4475 | -21.5406
-3.9945 | -43.0814 | 0.0612 | 52.9335 | 0.97694 | 45.7533 | -21.5407
-3.9971 | -43.0817 | 0.1836 | 51.811 | 0.97631 | 44.6307 | -21.5409
-3.9997 | -43.082 | 0.0612 | 51.9333 | 0.97568 | 44.753 | -21.541
-4.0023 | -43.0823 | 0.2447 | 51.7497 | 0.97507 | 44.5694 | -21.5411
-4.0049 | -43.136 | 0.3059 | 51.6706 | 0.97577 | 44.4813 | -21.568
-4.0075 | -43.0828 | 0.1224 | 51.8719 | 0.97381 | 44.6914 | -21.5414
-4.0088 | -43.1364 | -0.1224 | 52.0988 | 0.97483 | 44.9094 | -21.5682
-4.0114 | -43.1367 | 0.1224 | 51.8539 | 0.9742 | 44.6645 | -21.5683
-4.0153 | -43.1371 | 0.0612 | 51.915 | 0.97328 | 44.7255 | -21.5685
-4.0166 | -43.1372 | 0.0612 | 51.9149 | 0.97296 | 44.7254 | -21.5686
-4.0192 | -43.1909 | 0 | 51.9582 | 0.97367 | 44.7597 | -21.5955
-4.0218 | -43.1912 | -0.1836 | 52.1417 | 0.97304 | 44.9432 | -21.5956
-4.0243 | -43.1915 | 0.1224 | 51.8356 | 0.97243 | 44.6371 | -21.5957
-4.0269 | -43.1918 | 0.0612 | 51.8967 | 0.97181 | 44.6981 | -21.5959
-4.0295 | -43.1386 | 0.1224 | 51.8533 | 0.96986 | 44.6635 | -21.5693
-4.0322 | -43.1923 | -0.1224 | 52.0802 | 0.97057 | 44.8814 | -21.5962
-4.0347 | -43.246 | -0.0612 | 52.0011 | 0.97129 | 44.7934 | -21.623
-4.0373 | -43.1929 | 0 | 51.9576 | 0.96934 | 44.7588 | -21.5964
-4.0399 | -43.1931 | -0.0612 | 52.0187 | 0.96872 | 44.8198 | -21.5966
-4.0412 | -43.2467 | 0.0612 | 51.8784 | 0.96973 | 44.6706 | -21.6234
-4.0438 | -43.247 | 0.4283 | 51.5112 | 0.96913 | 44.3034 | -21.6235
-4.0477 | -43.2474 | 0.0612 | 51.8782 | 0.9682 | 44.6703 | -21.6237
-4.049 | -43.301 | 0.0612 | 51.8603 | 0.96922 | 44.6435 | -21.6505
-4.0516 | -43.3013 | 0.0612 | 51.8602 | 0.9686 | 44.6434 | -21.6506
-4.0541 | -43.3016 | 0.1224 | 51.7989 | 0.968 | 44.582 | -21.6508
-4.0568 | -43.3018 | -0.1224 | 52.0437 | 0.96738 | 44.8267 | -21.6509
-4.0594 | -43.3021 | 0.2447 | 51.6765 | 0.96677 | 44.4594 | -21.6511
-4.0607 | -43.3023 | 0.0612 | 51.8599 | 0.96646 | 44.6429 | -21.6511
-4.0633 | -43.356 | 0.1224 | 51.7808 | 0.96716 | 44.5548 | -21.678
-4.0658 | -43.3563 | -0.3059 | 52.209 | 0.96656 | 44.983 | -21.6781
-4.0697 | -43.3567 | -0.2448 | 52.1478 | 0.96564 | 44.9216 | -21.6784
-4.0724 | -43.357 | -0.3059 | 52.2088 | 0.96503 | 44.9826 | -21.6785
-4.0762 | -43.3574 | -0.0612 | 51.9639 | 0.96413 | 44.7377 | -21.6787
-4.0775 | -43.411 | 0.1836 | 51.7013 | 0.96514 | 44.4661 | -21.7055
-4.0814 | -43.4114 | -0.1836 | 53.0683 | 0.96422 | 45.8331 | -21.7057
-4.0827 | -43.3581 | 0.1224 | 52.7801 | 0.9626 | 45.5537 | -21.6791
-4.0853 | -43.4119 | -0.1836 | 52.0682 | 0.96332 | 44.8329 | -21.7059
-4.0879 | -43.4122 | -0.1224 | 52.0069 | 0.96271 | 44.7715 | -21.7061
-4.0905 | -43.4124 | -0.2448 | 52.1292 | 0.96211 | 44.8938 | -21.7062
-4.0931 | -43.4127 | 0 | 51.8843 | 0.9615 | 44.6488 | -21.7064
-4.0956 | -43.4665 | -0.0612 | 52.9276 | 0.96221 | 45.6832 | -21.7332
-4.097 | -43.4666 | -0.0612 | 51.9275 | 0.96191 | 44.6831 | -21.7333
-4.0996 | -43.4669 | 0.1224 | 51.7438 | 0.96131 | 44.4993 | -21.7335
-4.1035 | -43.5208 | -0.0612 | 51.9095 | 0.9617 | 44.656 | -21.7604
-4.1048 | -43.5209 | -0.0612 | 51.9094 | 0.9614 | 44.6559 | -21.7605
-4.1086 | -43.5214 | 0.0612 | 51.7869 | 0.96051 | 44.5333 | -21.7607
-4.1099 | -43.5215 | -0.1836 | 52.0316 | 0.96021 | 44.778 | -21.7608
-4.1126 | -43.5753 | 0.0612 | 51.7689 | 0.9609 | 44.5064 | -21.7876
-4.1152 | -43.5756 | -0.4283 | 52.2583 | 0.9603 | 44.9957 | -21.7878
-4.1177 | -43.5759 | -0.3672 | 52.1971 | 0.95972 | 44.9345 | -21.7879
-4.1203 | -43.5761 | -0.5507 | 52.3805 | 0.95912 | 45.1178 | -21.7881
-4.1229 | -43.5764 | -0.4895 | 52.3192 | 0.95851 | 45.0565 | -21.7882
-4.1242 | -43.6301 | -0.5507 | 52.3625 | 0.95951 | 45.0909 | -21.815
-4.1268 | -43.6303 | -0.6119 | 52.4237 | 0.95893 | 45.1519 | -21.8152
-4.1294 | -43.6306 | -0.6731 | 52.4848 | 0.95833 | 45.213 | -21.8153
-4.132 | -43.6844 | -0.8567 | 52.6504 | 0.95902 | 45.3697 | -21.8422
-4.1346 | -43.6312 | -0.8567 | 52.6682 | 0.95713 | 45.3963 | -21.8156
-4.1372 | -43.685 | -0.7343 | 52.5278 | 0.95784 | 45.247 | -21.8425
-4.1385 | -43.6851 | -0.6731 | 52.4666 | 0.95754 | 45.1857 | -21.8426
-4.1411 | -43.6854 | -0.4283 | 52.2217 | 0.95695 | 44.9408 | -21.8427
-4.1437 | -43.7927 | -0.5507 | 52.3083 | 0.95893 | 45.0096 | -21.8963
-4.1463 | -43.686 | -0.4895 | 52.2827 | 0.95576 | 45.0017 | -21.843
-4.1488 | -43.7933 | -0.5507 | 52.3081 | 0.95776 | 45.0093 | -21.8966
-4.1514 | -43.7936 | -0.7343 | 52.4916 | 0.95716 | 45.1927 | -21.8968
-4.1541 | -43.9009 | -0.6119 | 52.3335 | 0.95914 | 45.0167 | -21.9504
-4.1554 | -43.8475 | -0.6119 | 52.3513 | 0.95756 | 45.0433 | -21.9238
-4.1592 | -43.848 | -0.7343 | 52.4735 | 0.95668 | 45.1655 | -21.924
-4.1605 | -43.8481 | -0.7954 | 52.5346 | 0.95639 | 45.2265 | -21.9241
-4.1631 | -43.9019 | -0.979 | 52.7002 | 0.95708 | 45.3832 | -21.951
-4.1644 | -43.9021 | -1.2238 | 52.945 | 0.95678 | 45.628 | -21.951
-4.167 | -43.9023 | -1.3462 | 52.0673 | 0.9562 | 44.7502 | -21.9512
-4.1696 | -43.9026 | -1.2238 | 52.9448 | 0.95561 | 45.6277 | -21.9513
-4.1722 | -43.9029 | -1.591 | 52.3119 | 0.95502 | 44.9947 | -21.9515
-4.1735 | -43.9031 | -1.2849 | 53.0057 | 0.95473 | 45.6886 | -21.9515
-4.1761 | -43.9034 | -1.0402 | 51.7609 | 0.95414 | 44.4437 | -21.9517
-4.1787 | -43.9572 | -1.4073 | 53.1101 | 0.95484 | 45.7839 | -21.9786
-4.18 | -43.8503 | -1.3462 | 52.0846 | 0.95199 | 44.7762 | -21.9252
-4.1826 | -43.9576 | -1.4685 | 53.1712 | 0.95396 | 45.8449 | -21.9788
-4.1839 | -44.0113 | -1.4073 | 53.0921 | 0.95494 | 45.7569 | -22.0056
-4.1865 | -44.0116 | -1.4073 | 53.092 | 0.95436 | 45.7567 | -22.0058
-4.1877 | -44.0117 | -1.2238 | 52.9084 | 0.95408 | 45.5731 | -22.0059
-4.1903 | -44.012 | -1.4685 | 53.153 | 0.95349 | 45.8177 | -22.006
-4.1929 | -44.0123 | -1.4073 | 53.0917 | 0.9529 | 45.7563 | -22.0062
-4.1969 | -44.0663 | -1.5297 | 53.1961 | 0.9533 | 45.8517 | -22.0332
-4.1981 | -44.0665 | -1.5297 | 53.1961 | 0.95302 | 45.8517 | -22.0332
-4.2007 | -44.0668 | -1.4685 | 53.1348 | 0.95244 | 45.7903 | -22.0334
-4.2033 | -44.0671 | -1.5297 | 53.1959 | 0.95185 | 45.8514 | -22.0335
-4.2046 | -44.1207 | -1.4073 | 53.0556 | 0.95283 | 45.7021 | -22.0604
-4.2072 | -44.121 | -1.4685 | 53.1167 | 0.95225 | 45.7632 | -22.0605
-4.2098 | -44.1213 | -1.3462 | 52.9943 | 0.95168 | 45.6407 | -22.0607
-4.2111 | -44.068 | -1.4685 | 52.1344 | 0.95012 | 44.7897 | -22.034
-4.2137 | -44.1218 | -1.6521 | 53.3 | 0.95081 | 45.9464 | -22.0609
-4.2163 | -44.1756 | -1.9581 | 53.5881 | 0.9515 | 46.2255 | -22.0878
-4.2176 | -44.1758 | -1.4685 | 53.0984 | 0.95121 | 45.7358 | -22.0879
-4.2202 | -44.1761 | -1.8969 | 53.5267 | 0.95064 | 46.1641 | -22.088
-4.2228 | -44.1764 | -1.8357 | 52.4654 | 0.95006 | 45.1027 | -22.0882
-4.2241 | -44.2301 | -1.8969 | 53.5087 | 0.95104 | 46.1371 | -22.115
-4.2267 | -44.2304 | -1.5297 | 53.1414 | 0.95046 | 45.7697 | -22.1152
-4.2292 | -44.2307 | -1.8969 | 52.5085 | 0.94989 | 45.1368 | -22.1153
-4.2318 | -44.231 | -1.591 | 53.2025 | 0.94931 | 45.8307 | -22.1155
-4.2345 | -44.2848 | -1.8357 | 53.4293 | 0.95 | 46.0485 | -22.1424
-4.2371 | -44.2851 | -1.8357 | 53.4292 | 0.94942 | 46.0483 | -22.1426
-4.2384 | -44.2853 | -1.8357 | 53.4291 | 0.94913 | 46.0483 | -22.1426
-4.2409 | -44.3391 | -2.0193 | 53.5948 | 0.94983 | 46.2049 | -22.1696
-4.2435 | -44.2859 | -2.0193 | 53.6125 | 0.94799 | 46.2316 | -22.1429
-4.2461 | -44.3397 | -1.7745 | 53.3498 | 0.94868 | 45.9598 | -22.1699
-4.2487 | -44.34 | -1.8357 | 53.4109 | 0.9481 | 46.0209 | -22.17
-4.2513 | -44.3403 | -1.8357 | 53.4108 | 0.94754 | 46.0207 | -22.1702
-4.2539 | -44.3406 | -1.9581 | 53.5331 | 0.94697 | 46.143 | -22.1703
-4.2565 | -44.3945 | -2.0805 | 53.6375 | 0.94765 | 46.2384 | -22.1973
-4.2578 | -44.3947 | -1.9581 | 53.5151 | 0.94737 | 46.116 | -22.1973
-4.2604 | -44.395 | -1.4685 | 53.0254 | 0.94681 | 45.6262 | -22.1975
-4.263 | -44.3953 | -1.7745 | 53.3313 | 0.94624 | 45.9321 | -22.1976
-4.2656 | -44.3956 | -1.8969 | 53.4536 | 0.94566 | 46.0543 | -22.1978
-4.2682 | -44.3423 | -1.6521 | 53.2265 | 0.94384 | 45.8361 | -22.1712
-4.2695 | -44.4496 | -1.9581 | 53.4968 | 0.94606 | 46.0885 | -22.2248
-4.272 | -44.4499 | -1.9581 | 53.4967 | 0.94551 | 46.0883 | -22.225
-4.2746 | -44.4502 | -1.6521 | 53.1906 | 0.94493 | 45.7822 | -22.2251
-4.2773 | -44.4505 | -1.4685 | 53.0069 | 0.94437 | 45.5984 | -22.2253
-4.2799 | -44.4508 | -1.7745 | 53.3128 | 0.9438 | 45.9043 | -22.2254
-4.2824 | -44.5047 | -1.8357 | 53.356 | 0.94449 | 45.9385 | -22.2524
-4.285 | -44.505 | -1.8357 | 53.3559 | 0.94393 | 45.9384 | -22.2525
-4.2863 | -44.5052 | -2.0193 | 53.5394 | 0.94364 | 46.1219 | -22.2526
-4.2889 | -44.5055 | -1.9581 | 53.4781 | 0.94307 | 46.0606 | -22.2527
-4.2915 | -44.5861 | -2.0805 | 53.5737 | 0.9444 | 46.1426 | -22.2931
-4.2941 | -44.5865 | -2.0805 | 53.5735 | 0.94383 | 46.1425 | -22.2932
-4.2967 | -44.5868 | -2.0805 | 53.5734 | 0.94326 | 46.1423 | -22.2934
-4.2993 | -44.6407 | -1.6521 | 53.1271 | 0.94394 | 45.687 | -22.3203
-4.3019 | -44.641 | -1.8357 | 53.3106 | 0.94339 | 45.8704 | -22.3205
-4.3045 | -44.6413 | -1.591 | 53.0658 | 0.94283 | 45.6256 | -22.3206
-4.3071 | -44.6416 | -1.591 | 53.0657 | 0.94226 | 45.6254 | -22.3208
-4.3097 | -44.6419 | -1.4073 | 52.8819 | 0.9417 | 45.4415 | -22.321
-4.3122 | -44.6422 | -1.2849 | 52.7594 | 0.94115 | 45.319 | -22.3211
-4.3135 | -44.6424 | -1.5297 | 54.0041 | 0.94087 | 46.5637 | -22.3212
-4.3175 | -44.6429 | -1.591 | 53.0652 | 0.94003 | 45.6248 | -22.3214
-4.3201 | -44.6968 | -1.4685 | 52.9248 | 0.94071 | 45.4753 | -22.3484
-4.3214 | -44.6969 | -1.4685 | 52.9247 | 0.94043 | 45.4752 | -22.3485
-4.3239 | -44.6436 | -1.4073 | 53.8813 | 0.93864 | 46.4407 | -22.3218
-4.3278 | -44.6977 | -1.591 | 53.047 | 0.93904 | 45.5974 | -22.3488
-4.3304 | -44.7516 | -1.5297 | 53.9677 | 0.93972 | 46.5091 | -22.3758
-4.333 | -44.6983 | -1.8357 | 53.2915 | 0.93794 | 45.8417 | -22.3492
-4.3356 | -44.7522 | -1.591 | 53.0288 | 0.93862 | 45.5701 | -22.3761
-4.3382 | -44.7525 | -1.6521 | 53.0898 | 0.93806 | 45.631 | -22.3763
-4.3408 | -44.7529 | -1.5297 | 52.9673 | 0.9375 | 45.5085 | -22.3764
-4.3434 | -44.8068 | -1.591 | 53.0106 | 0.93819 | 45.5428 | -22.4034
-4.346 | -44.7535 | -1.3462 | 52.7836 | 0.93641 | 45.3247 | -22.3767
-4.3486 | -44.7538 | -1.4685 | 52.9058 | 0.93585 | 45.4468 | -22.3769
-4.3512 | -44.7541 | -1.4685 | 52.9057 | 0.9353 | 45.4466 | -22.3771
-4.3537 | -44.808 | -1.8357 | 53.2549 | 0.93599 | 45.7869 | -22.404
-4.3564 | -44.8084 | -1.591 | 53.0101 | 0.93543 | 45.542 | -22.4042
-4.359 | -44.8087 | -1.6521 | 53.0711 | 0.93488 | 45.603 | -22.4043
-4.3616 | -44.8626 | -1.9581 | 54.3591 | 0.93556 | 46.882 | -22.4313
-4.3629 | -44.8092 | -1.8969 | 53.3157 | 0.93405 | 45.8475 | -22.4046
-4.3654 | -44.8095 | -1.6521 | 53.0708 | 0.93352 | 45.6026 | -22.4047
-4.368 | -44.8634 | -1.7745 | 53.1752 | 0.93419 | 45.698 | -22.4317
-4.3706 | -44.8637 | -1.8357 | 53.2363 | 0.93364 | 45.759 | -22.4319
-4.3732 | -44.864 | -1.6521 | 54.0526 | 0.93311 | 46.5753 | -22.432
-4.3758 | -44.8644 | -1.5297 | 52.9301 | 0.93256 | 45.4527 | -22.4322
-4.3784 | -44.8647 | -1.8357 | 53.236 | 0.93201 | 45.7586 | -22.4323
-4.381 | -44.865 | -1.9581 | 54.3583 | 0.93146 | 46.8808 | -22.4325
-4.3836 | -44.9725 | -1.6521 | 53.0165 | 0.93337 | 45.521 | -22.4863
-4.3849 | -44.9727 | -1.4073 | 53.7716 | 0.9331 | 46.2761 | -22.4864
-4.3875 | -44.973 | -1.591 | 52.9552 | 0.93255 | 45.4597 | -22.4865
-4.3901 | -45.027 | -1.6521 | 52.9983 | 0.93322 | 45.4938 | -22.5135
-4.3927 | -45.0273 | -1.4073 | 52.7534 | 0.93268 | 45.2489 | -22.5136
-4.3952 | -45.0276 | -1.3462 | 53.6922 | 0.93215 | 46.1876 | -22.5138
-4.3979 | -45.0279 | -1.8357 | 53.1816 | 0.9316 | 45.6769 | -22.514
-4.4005 | -45.0283 | -1.5297 | 52.8755 | 0.93105 | 45.3708 | -22.5141
-4.4031 | -45.0286 | -1.7745 | 53.1202 | 0.93051 | 45.6154 | -22.5143
-4.4056 | -45.0825 | -1.5297 | 52.8574 | 0.9312 | 45.3436 | -22.5413
-4.4082 | -45.0829 | -1.8357 | 53.1633 | 0.93065 | 45.6495 | -22.5414
-4.4108 | -45.0832 | -1.591 | 52.9185 | 0.93011 | 45.4046 | -22.5416
-4.4135 | -45.0835 | -1.591 | 52.9184 | 0.92957 | 45.4044 | -22.5418
-4.4147 | -45.0837 | -1.8969 | 53.2242 | 0.92931 | 45.7103 | -22.5418
-4.4173 | -45.084 | -1.6521 | 52.9793 | 0.92877 | 45.4653 | -22.542
-4.4199 | -45.0843 | -1.9581 | 53.2852 | 0.92823 | 45.7711 | -22.5422
-4.4225 | -45.1383 | -2.0193 | 53.3284 | 0.9289 | 45.8054 | -22.5691
-4.4251 | -45.1386 | -1.7745 | 53.0835 | 0.92837 | 45.5604 | -22.5693
-4.4264 | -45.1388 | -1.7745 | 53.0834 | 0.9281 | 45.5603 | -22.5694
-4.4303 | -45.1393 | -1.8357 | 53.1445 | 0.92729 | 45.6213 | -22.5696
-4.4329 | -45.1396 | -1.6521 | 53.9608 | 0.92675 | 46.4375 | -22.5698
-4.4342 | -45.1934 | -1.7745 | 53.0652 | 0.92769 | 45.533 | -22.5967
-4.4367 | -45.1401 | -1.7745 | 53.083 | 0.92596 | 45.5597 | -22.57
-4.4394 | -45.1404 | -1.591 | 53.8994 | 0.92542 | 46.376 | -22.5702
-4.442 | -45.1407 | -1.6521 | 52.9604 | 0.92489 | 45.4369 | -22.5704
-4.4446 | -45.1947 | -1.8357 | 53.126 | 0.92556 | 45.5935 | -22.5974
-4.4471 | -45.195 | -1.8969 | 53.1871 | 0.92504 | 45.6546 | -22.5975
-4.4497 | -45.249 | -1.8357 | 53.1079 | 0.92571 | 45.5664 | -22.6245
-4.4523 | -45.2493 | -1.8357 | 53.1078 | 0.92517 | 45.5662 | -22.6247
-4.455 | -45.2497 | -2.0805 | 53.3525 | 0.92464 | 45.8109 | -22.6248
-4.4575 | -45.25 | -2.0193 | 53.2912 | 0.92412 | 45.7495 | -22.625
-4.4601 | -45.2503 | -2.1416 | 53.4134 | 0.92358 | 45.8716 | -22.6252
-4.4627 | -45.2506 | -1.8969 | 53.1686 | 0.92305 | 45.6268 | -22.6253
-4.4653 | -45.3046 | -2.0805 | 53.3342 | 0.92372 | 45.7834 | -22.6523
-4.4679 | -45.305 | -1.8357 | 53.0892 | 0.9232 | 45.5384 | -22.6525
-4.4692 | -45.3051 | -2.0805 | 53.334 | 0.92293 | 45.7831 | -22.6526
-4.4718 | -45.3055 | -2.1416 | 53.395 | 0.9224 | 45.8441 | -22.6527
-4.4744 | -45.3058 | -2.0805 | 53.3338 | 0.92187 | 45.7828 | -22.6529
-4.4769 | -45.3061 | -2.0805 | 53.3337 | 0.92136 | 45.7826 | -22.6531
-4.4796 | -45.3601 | -2.1416 | 53.3768 | 0.92202 | 45.8167 | -22.6801
-4.4822 | -45.3604 | -2.1416 | 53.3767 | 0.92149 | 45.8166 | -22.6802
-4.4835 | -45.3606 | -2.2028 | 53.4378 | 0.92123 | 45.8777 | -22.6803
-4.4861 | -45.4146 | -2.2028 | 53.4198 | 0.9219 | 45.8507 | -22.7073
-4.4886 | -45.4149 | -2.0805 | 53.2974 | 0.92138 | 45.7282 | -22.7075
-4.4912 | -45.3616 | -2.2028 | 53.4375 | 0.91966 | 45.8772 | -22.6808
-4.4938 | -45.4156 | -2.2028 | 53.4195 | 0.92033 | 45.8502 | -22.7078
-4.4965 | -45.4159 | -2.0805 | 53.2971 | 0.9198 | 45.7277 | -22.708
-4.4977 | -45.4698 | -2.264 | 53.4626 | 0.92074 | 45.8843 | -22.7349
-4.5003 | -45.4701 | -2.0805 | 53.279 | 0.92022 | 45.7006 | -22.7351
-4.5029 | -45.4704 | -2.3252 | 53.5236 | 0.91969 | 45.9452 | -22.7352
-4.5055 | -45.4708 | -2.2028 | 53.4011 | 0.91916 | 45.8226 | -22.7354
-4.5068 | -45.471 | -2.0193 | 53.2175 | 0.9189 | 45.639 | -22.7355
-4.5094 | -45.4713 | -2.1416 | 53.3397 | 0.91839 | 45.7612 | -22.7356
-4.512 | -45.4716 | -2.0805 | 53.2785 | 0.91787 | 45.6999 | -22.7358
-4.5146 | -45.5256 | -2.3252 | 53.5052 | 0.91853 | 45.9176 | -22.7628
-4.5172 | -45.526 | -2.0805 | 53.2604 | 0.91801 | 45.6727 | -22.763
-4.5198 | -45.5263 | -2.0193 | 53.1991 | 0.9175 | 45.6114 | -22.7631
-4.5211 | -45.5265 | -2.3252 | 53.5049 | 0.91724 | 45.9172 | -22.7632
-4.5237 | -45.5805 | -2.264 | 53.4257 | 0.9179 | 45.829 | -22.7902
-4.5263 | -45.5808 | -2.2028 | 53.3644 | 0.91738 | 45.7676 | -22.7904
-4.5288 | -45.5812 | -2.5088 | 53.6703 | 0.91687 | 46.0734 | -22.7906
-4.5314 | -45.5815 | -2.1416 | 53.303 | 0.91635 | 45.7061 | -22.7907
-4.5327 | -45.5817 | -2.2028 | 53.3641 | 0.91609 | 45.7672 | -22.7908
-4.5354 | -45.6894 | -2.3252 | 53.4506 | 0.91794 | 45.8357 | -22.8447
-4.5392 | -45.6899 | -2.4476 | 53.5728 | 0.91717 | 45.9579 | -22.8449
-4.5405 | -45.5827 | -2.5088 | 53.6698 | 0.91455 | 46.0727 | -22.7913
-4.5431 | -45.6904 | -2.7535 | 53.8786 | 0.91639 | 46.2635 | -22.8452
-4.5457 | -45.6907 | -2.6923 | 53.8173 | 0.91587 | 46.2021 | -22.8454
-4.547 | -45.6372 | -2.264 | 53.4068 | 0.91443 | 45.8006 | -22.8186
-4.5496 | -45.6913 | -2.6311 | 53.7559 | 0.91511 | 46.1407 | -22.8456
-4.5522 | -45.6379 | -2.5088 | 53.6514 | 0.91341 | 46.0451 | -22.8189
-4.5535 | -45.6918 | -2.8759 | 54.0005 | 0.91434 | 46.3852 | -22.8459
-4.5561 | -45.6921 | -2.57 | 53.6945 | 0.91382 | 46.0791 | -22.8461
-4.5586 | -45.6924 | -2.5088 | 53.6332 | 0.91332 | 46.0178 | -22.8462
-4.5613 | -45.7465 | -2.6311 | 53.7375 | 0.91398 | 46.1131 | -22.8732
-4.5639 | -45.8005 | -2.7535 | 53.8419 | 0.91464 | 46.2084 | -22.9003
-4.5665 | -45.8009 | -2.7535 | 53.8417 | 0.91412 | 46.2083 | -22.9004
-4.569 | -45.8012 | -2.8147 | 53.9028 | 0.91362 | 46.2693 | -22.9006
-4.5716 | -45.8016 | -2.8759 | 53.9639 | 0.91311 | 46.3303 | -22.9008
-4.5742 | -45.8019 | -2.3864 | 53.4743 | 0.9126 | 45.8406 | -22.901
-4.5769 | -45.856 | -2.6923 | 53.7622 | 0.91326 | 46.1195 | -22.928
-4.5794 | -45.8563 | -2.6923 | 53.7621 | 0.91276 | 46.1194 | -22.9281
-4.5833 | -45.8568 | -2.8147 | 53.8843 | 0.91199 | 46.2415 | -22.9284
-4.5859 | -45.8572 | -2.8759 | 53.9454 | 0.91148 | 46.3025 | -22.9286
-4.5885 | -45.8038 | -2.7535 | 53.8408 | 0.90979 | 46.2068 | -22.9019
-4.5898 | -45.8577 | -2.9371 | 54.0064 | 0.91072 | 46.3635 | -22.9288
-4.5924 | -45.858 | -3.0594 | 53.1286 | 0.91021 | 45.4856 | -22.929
-4.595 | -45.9658 | -3.3042 | 53.3375 | 0.91204 | 45.6765 | -22.9829
-4.5963 | -45.9123 | -3.3042 | 54.3553 | 0.91062 | 46.7033 | -22.9561
-4.5989 | -45.9126 | -3.3042 | 54.3552 | 0.91011 | 46.7031 | -22.9563
-4.6015 | -45.9667 | -3.4265 | 54.4595 | 0.91078 | 46.7984 | -22.9833
-4.6041 | -45.9133 | -3.5489 | 54.5997 | 0.9091 | 46.9475 | -22.9566
-4.6054 | -45.9135 | -3.1818 | 54.2325 | 0.90885 | 46.5803 | -22.9567
-4.608 | -45.9675 | -3.243 | 54.2757 | 0.90951 | 46.6144 | -22.9838
-4.6105 | -45.9679 | -3.3042 | 54.3368 | 0.90901 | 46.6755 | -22.9839
-4.6131 | -46.0757 | -3.4265 | 54.4231 | 0.91084 | 46.7439 | -23.0378
-4.6157 | -46.076 | -3.4878 | 54.4843 | 0.91033 | 46.805 | -23.038
-4.6171 | -46.0762 | -3.243 | 54.2395 | 0.91008 | 46.5601 | -23.0381
-4.6197 | -46.0766 | -3.3042 | 54.3005 | 0.90957 | 46.6211 | -23.0383
-4.6222 | -46.0769 | -3.3654 | 54.3616 | 0.90908 | 46.6821 | -23.0385
-4.6235 | -46.1308 | -3.6101 | 54.5884 | 0.90999 | 46.8999 | -23.0654
-4.6261 | -46.1312 | -3.5489 | 53.527 | 0.90948 | 45.8385 | -23.0656
-4.6287 | -46.1315 | -3.6101 | 53.5881 | 0.90897 | 45.8995 | -23.0658
-4.63 | -46.1317 | -3.4265 | 54.4045 | 0.90872 | 46.7158 | -23.0659
-4.6326 | -46.1321 | -3.243 | 53.2208 | 0.90823 | 45.5322 | -23.066
-4.6339 | -46.1322 | -3.4878 | 54.4656 | 0.90798 | 46.7769 | -23.0661
-4.6365 | -46.1863 | -3.5489 | 53.5087 | 0.90863 | 45.8109 | -23.0932
-4.6391 | -46.1867 | -3.7937 | 54.7533 | 0.90813 | 47.0556 | -23.0933
-4.6404 | -46.1869 | -3.6713 | 54.6309 | 0.90788 | 46.9331 | -23.0934
-4.643 | -46.1335 | -3.6713 | 54.6487 | 0.90623 | 46.9598 | -23.0667
-4.6443 | -46.1874 | -3.7937 | 54.7531 | 0.90714 | 47.0552 | -23.0937
-4.6469 | -46.2952 | -3.916 | 54.8395 | 0.90895 | 47.1236 | -23.1476
-4.6495 | -46.2956 | -3.916 | 54.8393 | 0.90844 | 47.1234 | -23.1478
-4.652 | -46.2959 | -3.8549 | 54.7781 | 0.90796 | 47.0621 | -23.148
-4.6546 | -46.2963 | -3.916 | 53.8391 | 0.90745 | 46.1231 | -23.1481
-4.6559 | -46.2965 | -3.916 | 54.839 | 0.9072 | 47.123 | -23.1482
-4.6586 | -46.2968 | -3.8549 | 54.7778 | 0.9067 | 47.0617 | -23.1484
-4.6612 | -46.2972 | -3.9773 | 54.9001 | 0.9062 | 47.1839 | -23.1486
-4.6637 | -46.405 | -4.0997 | 54.9866 | 0.90802 | 47.2524 | -23.2025
-4.6663 | -46.3516 | -3.9773 | 54.882 | 0.90637 | 47.1567 | -23.1758
-4.6676 | -46.3518 | -3.9773 | 54.8819 | 0.90612 | 47.1566 | -23.1759
-4.6702 | -46.4059 | -4.2832 | 55.1698 | 0.90677 | 47.4354 | -23.203
-4.6728 | -46.4063 | -4.2832 | 55.1696 | 0.90629 | 47.4353 | -23.2031
-4.6754 | -46.4066 | -4.2221 | 55.1084 | 0.90579 | 47.374 | -23.2033
-4.6767 | -46.4606 | -4.2221 | 55.0904 | 0.90669 | 47.347 | -23.2303
-4.6793 | -46.461 | -3.916 | 54.7842 | 0.90619 | 47.0407 | -23.2305
-4.6819 | -46.4613 | -4.1609 | 55.029 | 0.90569 | 47.2854 | -23.2307
-4.6845 | -46.4617 | -4.0997 | 54.9677 | 0.90521 | 47.2241 | -23.2308
-4.6871 | -46.462 | -4.0997 | 54.9676 | 0.90471 | 47.2239 | -23.231
-4.6897 | -46.5162 | -4.1609 | 55.0107 | 0.90536 | 47.258 | -23.2581
-4.691 | -46.5163 | -4.2221 | 55.0719 | 0.90511 | 47.3191 | -23.2582
-4.6935 | -46.4629 | -4.0997 | 54.9673 | 0.90349 | 47.2234 | -23.2315
-4.6961 | -46.5171 | -4.1609 | 55.0104 | 0.90414 | 47.2576 | -23.2585
-4.6988 | -46.5174 | -4.2221 | 55.0715 | 0.90364 | 47.3186 | -23.2587
-4.7014 | -46.5178 | -4.2832 | 55.1325 | 0.90315 | 47.3795 | -23.2589
-4.7027 | -46.518 | -4.2832 | 55.1324 | 0.9029 | 47.3794 | -23.259
-4.7052 | -46.5721 | -4.3444 | 55.1756 | 0.90356 | 47.4136 | -23.286
-4.7078 | -46.5187 | -4.3444 | 55.1934 | 0.90193 | 47.4403 | -23.2593
-4.7104 | -46.5728 | -4.2221 | 55.053 | 0.90258 | 47.2909 | -23.2864
-4.7143 | -46.6271 | -3.9773 | 54.7901 | 0.90299 | 47.0189 | -23.3136
-4.7169 | -46.5737 | -4.0385 | 54.8691 | 0.90136 | 47.1068 | -23.2869
-4.7195 | -46.6279 | -4.0385 | 54.8511 | 0.90201 | 47.0798 | -23.3139
-4.7221 | -46.6282 | -3.5489 | 54.3614 | 0.90152 | 46.59 | -23.3141
-4.7247 | -46.6286 | -3.6713 | 55.4836 | 0.90104 | 47.7122 | -23.3143
-4.7273 | -46.6289 | -3.7325 | 54.5447 | 0.90055 | 46.7732 | -23.3145
-4.7299 | -46.6831 | -3.7937 | 54.5879 | 0.9012 | 46.8073 | -23.3416
-4.7325 | -46.6835 | -3.8549 | 54.6489 | 0.90071 | 46.8684 | -23.3417
-4.7338 | -46.6837 | -3.916 | 54.71 | 0.90046 | 46.9294 | -23.3418
-4.7363 | -46.684 | -3.7937 | 54.5876 | 0.89999 | 46.8069 | -23.342
-4.739 | -46.6844 | -3.6713 | 54.465 | 0.8995 | 46.6843 | -23.3422
-4.7416 | -46.7385 | -3.7325 | 54.5082 | 0.90015 | 46.7184 | -23.3693
-4.7441 | -46.7389 | -3.7937 | 54.5693 | 0.89967 | 46.7795 | -23.3694
-4.7467 | -46.7393 | -3.9773 | 54.7527 | 0.89918 | 46.9629 | -23.3696
-4.7493 | -46.7396 | -3.7937 | 54.569 | 0.8987 | 46.7791 | -23.3698
-4.7519 | -46.74 | -3.8549 | 54.6301 | 0.89821 | 46.8401 | -23.37
-4.7545 | -46.8211 | -4.0385 | 54.7867 | 0.89944 | 46.9832 | -23.4105
-4.7571 | -46.8214 | -3.8549 | 54.603 | 0.89895 | 46.7994 | -23.4107
-4.7597 | -46.8218 | -3.9773 | 54.7252 | 0.89846 | 46.9216 | -23.4109
-4.7623 | -46.8222 | -3.9773 | 54.7251 | 0.89798 | 46.9214 | -23.4111
-4.7636 | -46.8224 | -3.6713 | 54.419 | 0.89774 | 46.6153 | -23.4112
-4.7675 | -46.8229 | -3.8549 | 55.6025 | 0.89702 | 47.7987 | -23.4114
-4.7688 | -46.8231 | -3.8549 | 54.6024 | 0.89678 | 46.7986 | -23.4115
-4.7727 | -46.8236 | -3.8549 | 54.6022 | 0.89606 | 46.7983 | -23.4118
-4.7752 | -46.8778 | -4.0385 | 54.7678 | 0.89672 | 46.9548 | -23.4389
-4.7778 | -46.8782 | -3.916 | 54.6451 | 0.89623 | 46.8321 | -23.4391
-4.7791 | -46.8784 | -4.0997 | 54.8288 | 0.89599 | 47.0157 | -23.4392
-4.7831 | -46.8789 | -3.8549 | 54.5838 | 0.89527 | 46.7706 | -23.4395
-4.7844 | -46.8791 | -4.0385 | 54.7673 | 0.89503 | 46.9541 | -23.4396
-4.7869 | -46.8795 | -3.916 | 54.6447 | 0.89456 | 46.8315 | -23.4397
-4.7895 | -46.9337 | -4.1609 | 54.8715 | 0.89521 | 47.0493 | -23.4668
-4.7921 | -46.934 | -3.7937 | 55.5042 | 0.89473 | 47.6819 | -23.467
-4.7947 | -46.9344 | -3.7937 | 54.5041 | 0.89425 | 46.6817 | -23.4672
-4.7973 | -46.9348 | -4.0385 | 54.7488 | 0.89378 | 46.9263 | -23.4674
-4.7999 | -46.989 | -3.9773 | 54.6695 | 0.89442 | 46.838 | -23.4945
-4.8025 | -46.9355 | -3.916 | 54.626 | 0.89282 | 46.8034 | -23.4678
-4.8051 | -46.9897 | -4.0997 | 54.7917 | 0.89347 | 46.96 | -23.4949
-4.8077 | -46.9901 | -3.7937 | 55.4855 | 0.893 | 47.6539 | -23.495
-4.8103 | -46.9904 | -4.0385 | 54.7302 | 0.89252 | 46.8985 | -23.4952
-4.8129 | -47.0447 | -3.9773 | 54.6509 | 0.89317 | 46.8102 | -23.5223
-4.8155 | -46.9912 | -3.8549 | 54.5464 | 0.89157 | 46.7145 | -23.4956
-4.818 | -46.9377 | -3.7937 | 54.503 | 0.88999 | 46.68 | -23.4689
-4.8207 | -46.9919 | -4.0997 | 54.7909 | 0.89063 | 46.9589 | -23.496
-4.8233 | -47.1 | -3.916 | 54.5712 | 0.89239 | 46.7212 | -23.55
-4.8246 | -46.9925 | -3.7937 | 55.4847 | 0.88992 | 47.6527 | -23.4962
-4.8271 | -47.0467 | -3.916 | 54.589 | 0.89058 | 46.7479 | -23.5233
-4.8297 | -47.0471 | -3.916 | 54.5888 | 0.8901 | 46.7477 | -23.5235
-4.8323 | -47.0474 | -3.9773 | 54.65 | 0.88963 | 46.8088 | -23.5237
-4.8349 | -47.0478 | -3.7937 | 54.4663 | 0.88916 | 46.625 | -23.5239
-4.8375 | -47.0482 | -4.2832 | 54.9557 | 0.8887 | 47.1143 | -23.5241
-4.8414 | -47.0487 | -4.1609 | 54.8332 | 0.88799 | 46.9917 | -23.5244
-4.8427 | -47.0489 | -4.1609 | 54.8331 | 0.88775 | 46.9916 | -23.5245
-4.8453 | -47.1032 | -4.2221 | 54.8762 | 0.88839 | 47.0257 | -23.5516
-4.8479 | -47.1035 | -4.0997 | 54.7537 | 0.88794 | 46.9031 | -23.5518
-4.8505 | -47.1039 | -4.0997 | 54.7536 | 0.88747 | 46.9029 | -23.552
-4.8531 | -47.1581 | -4.3444 | 54.9802 | 0.88811 | 47.1205 | -23.5791
-4.8557 | -47.1047 | -4.2832 | 54.9368 | 0.88653 | 47.0861 | -23.5523
-4.8582 | -47.1589 | -4.2221 | 55.8577 | 0.88718 | 47.9979 | -23.5794
-4.8609 | -47.1054 | -4.4668 | 55.1202 | 0.8856 | 47.2693 | -23.5527
-4.8635 | -47.1596 | -4.2221 | 55.8574 | 0.88624 | 47.9975 | -23.5798
-4.8661 | -47.2677 | -4.3444 | 54.9437 | 0.88799 | 47.0657 | -23.6339
-4.8674 | -47.2679 | -4.4056 | 55.0048 | 0.88775 | 47.1268 | -23.634
-4.8699 | -47.2683 | -4.4056 | 55.0047 | 0.8873 | 47.1267 | -23.6341
-4.8725 | -47.2687 | -4.2832 | 54.8822 | 0.88683 | 47.0041 | -23.6343
-4.8751 | -47.2691 | -4.0997 | 54.6985 | 0.88636 | 46.8204 | -23.6345
-4.8778 | -47.2694 | -4.0385 | 54.6372 | 0.8859 | 46.759 | -23.6347
-4.8803 | -47.2698 | -4.1609 | 54.7595 | 0.88544 | 46.8812 | -23.6349
-4.8829 | -47.2702 | -4.0997 | 54.6982 | 0.88498 | 46.8198 | -23.6351
-4.8855 | -47.3244 | -4.4668 | 55.0472 | 0.88561 | 47.1598 | -23.6622
-4.8868 | -47.3246 | -4.4668 | 55.0471 | 0.88538 | 47.1597 | -23.6623
-4.8894 | -47.325 | -4.4056 | 54.9858 | 0.88493 | 47.0983 | -23.6625
-4.892 | -47.3793 | -4.7116 | 55.2737 | 0.88557 | 47.3772 | -23.6896
-4.8946 | -47.3796 | -4.5892 | 55.1512 | 0.8851 | 47.2546 | -23.6898
-4.8972 | -47.3261 | -4.4668 | 55.0466 | 0.88354 | 47.1589 | -23.6631
-4.8997 | -47.3804 | -4.2221 | 54.7838 | 0.88419 | 46.8871 | -23.6902
-4.9024 | -47.3808 | -4.4668 | 56.0284 | 0.88372 | 48.1316 | -23.6904
-4.905 | -47.3812 | -4.4056 | 54.9671 | 0.88326 | 47.0702 | -23.6906
-4.9063 | -47.3275 | -4.6504 | 55.2298 | 0.88193 | 47.3419 | -23.6637
-4.9088 | -47.4356 | -4.528 | 55.0713 | 0.88368 | 47.1654 | -23.7178
-4.9114 | -47.436 | -4.2221 | 54.7653 | 0.88321 | 46.8593 | -23.718
-4.914 | -47.4364 | -4.4056 | 55.9487 | 0.88275 | 48.0426 | -23.7182
-4.9166 | -47.4368 | -4.4056 | 54.9485 | 0.88229 | 47.0424 | -23.7184
-4.918 | -47.437 | -4.528 | 55.0709 | 0.88206 | 47.1647 | -23.7185
-4.9205 | -47.4373 | -4.3444 | 54.8872 | 0.88161 | 46.9809 | -23.7187
-4.9231 | -47.4916 | -4.5892 | 55.1139 | 0.88225 | 47.1986 | -23.7458
-4.9257 | -47.492 | -4.4668 | 54.9913 | 0.88179 | 47.076 | -23.746
-4.9283 | -47.4924 | -4.528 | 55.0524 | 0.88133 | 47.137 | -23.7462
-4.9309 | -47.4927 | -4.5892 | 55.1135 | 0.88088 | 47.198 | -23.7464
-4.9335 | -47.547 | -4.528 | 55.0342 | 0.88152 | 47.1097 | -23.7735
-4.9361 | -47.5474 | -4.528 | 55.0341 | 0.88106 | 47.1095 | -23.7737
-4.9374 | -47.5476 | -4.4668 | 54.9728 | 0.88083 | 47.0482 | -23.7738
-4.9399 | -47.548 | -4.5892 | 55.0951 | 0.88038 | 47.1704 | -23.774
-4.9426 | -47.6023 | -4.6504 | 55.1382 | 0.88102 | 47.2045 | -23.8011
-4.9452 | -47.6027 | -4.528 | 55.0156 | 0.88056 | 47.0819 | -23.8013
-4.9478 | -47.603 | -4.7727 | 55.2602 | 0.8801 | 47.3264 | -23.8015
-4.9503 | -47.6034 | -4.6504 | 55.1378 | 0.87966 | 47.2039 | -23.8017
-4.9516 | -47.6036 | -4.528 | 55.0153 | 0.87943 | 47.0814 | -23.8018
-4.9555 | -47.6042 | -4.7727 | 55.2598 | 0.87875 | 47.3258 | -23.8021
-4.9582 | -47.6585 | -5.0175 | 55.4865 | 0.87938 | 47.5435 | -23.8292
-4.9607 | -47.6589 | -4.8339 | 55.3028 | 0.87894 | 47.3597 | -23.8294
-4.962 | -47.6591 | -4.7116 | 55.1804 | 0.87871 | 47.2373 | -23.8295
-4.9646 | -47.6055 | -4.8339 | 55.3206 | 0.87717 | 47.3863 | -23.8028
-4.9672 | -47.6599 | -5.0175 | 55.4861 | 0.8778 | 47.5428 | -23.8299
-4.9711 | -47.7143 | -4.8339 | 55.2843 | 0.87822 | 47.3319 | -23.8572
-4.9737 | -47.7686 | -5.2011 | 55.6334 | 0.87885 | 47.672 | -23.8843
-4.9763 | -47.769 | -4.8951 | 55.3273 | 0.87839 | 47.3658 | -23.8845
-4.9789 | -47.7155 | -5.0175 | 55.4675 | 0.87686 | 47.5149 | -23.8578
-4.9802 | -47.7696 | -5.1399 | 55.5719 | 0.87772 | 47.6103 | -23.8848
-4.9841 | -47.7702 | -5.1399 | 55.5717 | 0.87705 | 47.61 | -23.8851
-4.9854 | -47.7704 | -5.3234 | 55.7551 | 0.87682 | 47.7934 | -23.8852
-4.988 | -47.8247 | -5.2622 | 55.6758 | 0.87745 | 47.705 | -23.9124
-4.9906 | -47.7712 | -5.4458 | 55.8773 | 0.87592 | 47.9154 | -23.8856
-4.9918 | -47.7714 | -5.0787 | 54.5101 | 0.87571 | 46.5482 | -23.8857
-4.9944 | -47.8257 | -5.4458 | 55.8591 | 0.87634 | 47.8882 | -23.9128
-4.997 | -47.88 | -5.4458 | 55.841 | 0.87697 | 47.861 | -23.94
-4.9983 | -47.8263 | -5.0787 | 55.4918 | 0.87566 | 47.5208 | -23.9131
-5.001 | -47.9345 | -5.507 | 55.884 | 0.87737 | 47.8949 | -23.9673
-5.0035 | -47.881 | -5.507 | 55.9019 | 0.87586 | 47.9217 | -23.9405
-5.0048 | -47.8812 | -5.813 | 56.2078 | 0.87563 | 48.2276 | -23.9406
-5.0074 | -47.9355 | -5.7517 | 56.1284 | 0.87626 | 48.1391 | -23.9678
-5.01 | -47.9359 | -5.3234 | 55.7 | 0.87581 | 47.7106 | -23.968
-5.0126 | -47.9363 | -5.507 | 55.8834 | 0.87537 | 47.8941 | -23.9681
-5.0152 | -47.9367 | -5.5682 | 55.9445 | 0.87493 | 47.9551 | -23.9683
-5.0178 | -47.991 | -5.6906 | 55.0488 | 0.87555 | 47.0503 | -23.9955
-5.0204 | -47.9375 | -5.5682 | 55.9442 | 0.87403 | 47.9547 | -23.9687
-5.0217 | -47.9377 | -5.7517 | 56.1277 | 0.87381 | 48.1381 | -23.9688
-5.0243 | -47.992 | -5.8741 | 56.232 | 0.87445 | 48.2333 | -23.996
-5.0256 | -47.9922 | -5.5682 | 55.926 | 0.87422 | 47.9273 | -23.9961
-5.0295 | -48.1007 | -5.813 | 56.1346 | 0.8757 | 48.1179 | -24.0503
-5.0308 | -48.1009 | -5.8741 | 56.1957 | 0.87548 | 48.1789 | -24.0504
-5.0333 | -48.1013 | -5.6906 | 56.012 | 0.87504 | 47.9952 | -24.0506
-5.0359 | -48.1017 | -5.6906 | 55.0119 | 0.8746 | 46.995 | -24.0508
-5.0385 | -48.156 | -5.7517 | 55.0549 | 0.87522 | 47.0289 | -24.078
-5.0412 | -48.1564 | -5.813 | 56.1161 | 0.87478 | 48.09 | -24.0782
-5.0425 | -48.1566 | -5.6906 | 55.9936 | 0.87455 | 47.9675 | -24.0783
-5.045 | -48.211 | -5.6906 | 55.9755 | 0.87519 | 47.9403 | -24.1055
-5.0463 | -48.1033 | -5.6906 | 56.0114 | 0.87283 | 47.9942 | -24.0516
-5.0489 | -48.1037 | -5.6906 | 56.0112 | 0.87239 | 47.994 | -24.0518
-5.0515 | -48.158 | -5.6294 | 55.9319 | 0.87301 | 47.9056 | -24.079
-5.0541 | -48.1584 | -5.8741 | 56.1765 | 0.87258 | 48.1501 | -24.0792
-5.0554 | -48.2126 | -5.9353 | 56.2196 | 0.87343 | 48.1842 | -24.1063
-5.058 | -48.213 | -5.813 | 56.0972 | 0.87298 | 48.0617 | -24.1065
-5.0606 | -48.2134 | -6.0577 | 56.3418 | 0.87254 | 48.3062 | -24.1067
-5.0631 | -48.2677 | -6.3025 | 56.5685 | 0.87318 | 48.5238 | -24.1339
-5.0658 | -48.2681 | -5.9353 | 56.2011 | 0.87273 | 48.1564 | -24.1341
-5.0671 | -48.2684 | -5.8741 | 56.1398 | 0.87251 | 48.0951 | -24.1342
-5.0697 | -48.3767 | -5.9353 | 56.1649 | 0.8742 | 48.1022 | -24.1883
-5.0723 | -48.3771 | -6.3025 | 56.532 | 0.87376 | 48.4692 | -24.1885
-5.0748 | -48.3775 | -6.3636 | 55.593 | 0.87333 | 47.5301 | -24.1887
-5.0774 | -48.3779 | -6.2412 | 56.4704 | 0.87289 | 48.4075 | -24.1889
-5.0801 | -48.4323 | -6.1801 | 56.3912 | 0.87351 | 48.3192 | -24.2161
-5.0827 | -48.3787 | -6.3025 | 56.5315 | 0.87201 | 48.4683 | -24.1894
-5.0852 | -48.4331 | -6.486 | 56.6968 | 0.87264 | 48.6247 | -24.2165
-5.0878 | -48.4335 | -6.6084 | 56.8191 | 0.8722 | 48.7469 | -24.2167
-5.0904 | -48.4339 | -6.486 | 56.6966 | 0.87176 | 48.6243 | -24.2169
-5.0917 | -48.4341 | -6.6084 | 56.8189 | 0.87154 | 48.7465 | -24.2171
-5.0956 | -48.4347 | -6.7308 | 56.9411 | 0.8709 | 48.8686 | -24.2174
-5.0969 | -48.4349 | -6.5473 | 56.7575 | 0.87068 | 48.685 | -24.2175
-5.1008 | -48.4895 | -6.486 | 56.678 | 0.87108 | 48.5964 | -24.2448
-5.1034 | -48.4899 | -6.6084 | 56.8003 | 0.87064 | 48.7186 | -24.245
-5.106 | -48.4903 | -6.6696 | 56.8614 | 0.87021 | 48.7796 | -24.2452
-5.1073 | -48.4365 | -6.3025 | 55.5122 | 0.86894 | 47.4394 | -24.2183
-5.1099 | -48.4909 | -6.2412 | 56.4328 | 0.86956 | 48.3509 | -24.2455
-5.1125 | -48.4913 | -6.486 | 56.6774 | 0.86912 | 48.5955 | -24.2457
-5.115 | -48.4917 | -6.3636 | 56.5549 | 0.8687 | 48.4729 | -24.2459
-5.1176 | -48.6001 | -6.486 | 56.6412 | 0.87037 | 48.5411 | -24.3001
-5.1202 | -48.5465 | -6.6084 | 56.7814 | 0.86888 | 48.6903 | -24.2733
-5.1229 | -48.547 | -6.2412 | 56.4141 | 0.86845 | 48.3229 | -24.2735
-5.1242 | -48.5472 | -5.9965 | 56.1693 | 0.86823 | 48.0781 | -24.2736
-5.1267 | -48.6016 | -6.0577 | 56.2124 | 0.86886 | 48.1121 | -24.3008
-5.1293 | -48.602 | -5.6906 | 55.8451 | 0.86843 | 47.7448 | -24.301
-5.1319 | -48.6564 | -5.9965 | 56.1329 | 0.86905 | 48.0235 | -24.3282
-5.1345 | -48.6568 | -5.8741 | 56.0104 | 0.86861 | 47.9009 | -24.3284
-5.1371 | -48.5492 | -5.6906 | 55.8627 | 0.86609 | 47.7712 | -24.2746
-5.1384 | -48.6034 | -5.6906 | 55.8447 | 0.86692 | 47.7441 | -24.3017
-5.141 | -48.6038 | -5.6906 | 55.8445 | 0.86649 | 47.7439 | -24.3019
-5.1436 | -48.6582 | -5.6294 | 55.7652 | 0.86711 | 47.6555 | -24.3291
-5.1462 | -48.7126 | -5.813 | 55.9307 | 0.86774 | 47.8119 | -24.3563
-5.1488 | -48.7671 | -5.8741 | 55.9736 | 0.86835 | 47.8458 | -24.3835
-5.1527 | -48.7137 | -5.9353 | 56.0526 | 0.86666 | 47.9337 | -24.3568
-5.1553 | -48.7681 | -6.0577 | 56.1569 | 0.86727 | 48.0289 | -24.384
-5.1565 | -48.7683 | -6.0577 | 57.1568 | 0.86707 | 49.0288 | -24.3841
-5.1591 | -48.6607 | -5.9965 | 56.1315 | 0.86455 | 48.0214 | -24.3303
-5.1631 | -48.7153 | -6.1189 | 56.2357 | 0.86495 | 48.1164 | -24.3577
-5.1657 | -48.7698 | -5.9353 | 56.0339 | 0.86556 | 47.9056 | -24.3849
-5.1682 | -48.7702 | -6.1189 | 56.2174 | 0.86515 | 48.089 | -24.3851
-5.1708 | -48.7166 | -6.0577 | 56.174 | 0.86367 | 48.0546 | -24.3583
-5.1721 | -48.7168 | -6.2412 | 56.3575 | 0.86346 | 48.238 | -24.3584
-5.176 | -48.7714 | -6.3025 | 56.4006 | 0.86386 | 48.272 | -24.3857
-5.1786 | -48.7718 | -6.0577 | 57.1556 | 0.86345 | 49.027 | -24.3859
-5.1812 | -48.7722 | -6.3636 | 56.4614 | 0.86302 | 48.3327 | -24.3861
-5.1825 | -48.8265 | -6.3025 | 56.3822 | 0.86385 | 48.2445 | -24.4132
-5.1864 | -48.8271 | -6.1189 | 56.1984 | 0.86321 | 48.0606 | -24.4135
-5.189 | -48.8275 | -6.1189 | 56.1983 | 0.86279 | 48.0604 | -24.4137
-5.1916 | -48.8279 | -6.1801 | 57.2593 | 0.86237 | 49.1213 | -24.414
-5.1942 | -48.8283 | -6.0577 | 56.1368 | 0.86194 | 47.9987 | -24.4142
-5.1968 | -48.8287 | -6.1801 | 56.2591 | 0.86151 | 48.1209 | -24.4144
-5.1993 | -48.7751 | -6.0577 | 56.1545 | 0.86006 | 48.0253 | -24.3876
-5.2019 | -48.7755 | -6.2412 | 56.3379 | 0.85964 | 48.2086 | -24.3878
-5.2033 | -48.8298 | -6.2412 | 56.3198 | 0.86047 | 48.1815 | -24.4149
-5.2059 | -48.8842 | -6.3025 | 56.363 | 0.86108 | 48.2156 | -24.4421
-5.2097 | -48.8848 | -6.3025 | 56.3628 | 0.86046 | 48.2153 | -24.4424
-5.2123 | -48.8853 | -6.1801 | 56.2402 | 0.86003 | 48.0927 | -24.4426
-5.2136 | -48.8855 | -6.2412 | 56.3012 | 0.85982 | 48.1537 | -24.4427
-5.2175 | -48.8861 | -6.3025 | 56.3623 | 0.85919 | 48.2146 | -24.4431
-5.2188 | -48.8863 | -6.1189 | 56.1787 | 0.85899 | 48.0309 | -24.4432
-5.2214 | -48.9408 | -6.1801 | 56.2217 | 0.8596 | 48.0649 | -24.4704
-5.224 | -48.9412 | -6.3025 | 56.344 | 0.85918 | 48.1871 | -24.4706
-5.2279 | -48.9418 | -6.1801 | 56.2214 | 0.85855 | 48.0644 | -24.4709
-5.2305 | -48.9422 | -6.1801 | 56.2212 | 0.85814 | 48.0642 | -24.4711
-5.2331 | -48.8886 | -6.2412 | 56.3002 | 0.85669 | 48.1521 | -24.4443
-5.2344 | -48.8888 | -5.9353 | 55.9942 | 0.85648 | 47.8461 | -24.4444
-5.237 | -48.9433 | -5.9965 | 56.0373 | 0.85709 | 47.8801 | -24.4716
-5.2395 | -48.9437 | -5.9353 | 55.9759 | 0.85668 | 47.8187 | -24.4718
-5.2408 | -48.9439 | -5.8741 | 56.9147 | 0.85647 | 48.7574 | -24.4719
-5.2448 | -48.9986 | -5.9965 | 56.0188 | 0.85687 | 47.8524 | -24.4993
-5.2474 | -48.999 | -5.9353 | 55.9575 | 0.85646 | 47.791 | -24.4995
-5.2499 | -49.0805 | -6.1801 | 56.1751 | 0.85759 | 47.995 | -24.5403
-5.2512 | -49.0807 | -6.3025 | 57.2975 | 0.85739 | 49.1173 | -24.5404
-5.2551 | -49.0814 | -6.0577 | 56.0524 | 0.85676 | 47.8722 | -24.5407
-5.2564 | -49.0816 | -5.813 | 55.8077 | 0.85655 | 47.6274 | -24.5408
-5.2591 | -49.0009 | -5.9353 | 56.9569 | 0.85459 | 48.7901 | -24.5004
-5.2616 | -49.0013 | -6.1801 | 56.2015 | 0.85419 | 48.0346 | -24.5007
-5.2642 | -49.0017 | -5.9965 | 56.0178 | 0.85377 | 47.8508 | -24.5009
-5.2668 | -49.0832 | -6.1189 | 56.113 | 0.85489 | 47.9325 | -24.5416
-5.2694 | -49.1377 | -6.1801 | 56.1561 | 0.85552 | 47.9664 | -24.5689
-5.272 | -49.1382 | -6.3025 | 56.2783 | 0.8551 | 48.0886 | -24.5691
-5.2746 | -49.1386 | -6.1189 | 56.0946 | 0.85468 | 47.9048 | -24.5693
-5.2772 | -49.1931 | -6.1189 | 56.0764 | 0.85529 | 47.8776 | -24.5965
-5.2797 | -49.1935 | -5.9965 | 55.9539 | 0.85489 | 47.755 | -24.5967
-5.2823 | -49.1939 | -6.1801 | 56.1373 | 0.85448 | 47.9383 | -24.597
-5.285 | -49.1943 | -6.1189 | 56.076 | 0.85406 | 47.8769 | -24.5972
-5.2876 | -49.1948 | -5.9965 | 55.9534 | 0.85365 | 47.7543 | -24.5974
-5.2901 | -49.1952 | -6.3636 | 56.3204 | 0.85325 | 48.1212 | -24.5976
-5.2927 | -49.2497 | -6.1189 | 57.0575 | 0.85385 | 48.8493 | -24.6248
-5.2953 | -49.2501 | -6.3025 | 57.241 | 0.85344 | 49.0326 | -24.6251
-5.2966 | -49.2503 | -6.2412 | 56.1796 | 0.85323 | 47.9712 | -24.6252
-5.2993 | -49.3048 | -6.4248 | 56.3451 | 0.85384 | 48.1276 | -24.6524
-5.3018 | -49.3053 | -6.3025 | 56.2226 | 0.85344 | 48.0051 | -24.6526
-5.3044 | -49.3057 | -6.1801 | 56.1001 | 0.85303 | 47.8825 | -24.6528
-5.307 | -49.3061 | -6.1801 | 56.0999 | 0.85262 | 47.8822 | -24.6531
-5.3096 | -49.3606 | -6.486 | 56.3877 | 0.85323 | 48.1609 | -24.6803
-5.3122 | -49.3611 | -6.486 | 56.3875 | 0.85283 | 48.1607 | -24.6805
-5.3148 | -49.3615 | -6.6696 | 56.571 | 0.85241 | 48.3441 | -24.6807
-5.3174 | -49.416 | -6.3636 | 56.2468 | 0.85302 | 48.0108 | -24.708
-5.32 | -49.3623 | -6.5473 | 56.4484 | 0.85159 | 48.2213 | -24.6812
-5.3212 | -49.3626 | -6.6696 | 56.5706 | 0.8514 | 48.3435 | -24.6813
-5.3238 | -49.363 | -6.5473 | 56.4482 | 0.85099 | 48.221 | -24.6815
-5.3265 | -49.4175 | -6.2412 | 56.1239 | 0.8516 | 47.8876 | -24.7088
-5.3291 | -49.4179 | -6.3636 | 56.2462 | 0.85119 | 48.0098 | -24.709
-5.3304 | -49.4182 | -6.2412 | 56.1237 | 0.85098 | 47.8873 | -24.7091
-5.3342 | -49.4729 | -6.4248 | 56.289 | 0.8514 | 48.0436 | -24.7364
-5.3355 | -49.4731 | -6.5473 | 56.4115 | 0.85119 | 48.1659 | -24.7366
-5.3394 | -49.4738 | -6.4248 | 56.2887 | 0.85058 | 48.0431 | -24.7369
-5.3408 | -49.474 | -6.5473 | 56.4112 | 0.85037 | 48.1655 | -24.737
-5.3433 | -49.4744 | -6.792 | 56.6557 | 0.84998 | 48.41 | -24.7372
-5.3459 | -49.4748 | -6.6084 | 56.472 | 0.84957 | 48.2262 | -24.7374
-5.3485 | -49.4753 | -6.5473 | 56.4107 | 0.84916 | 48.1649 | -24.7376
-5.3511 | -49.4216 | -6.5473 | 56.4286 | 0.84775 | 48.1917 | -24.7108
-5.3537 | -49.422 | -6.6696 | 56.5508 | 0.84735 | 48.3138 | -24.711
-5.355 | -49.4763 | -6.4248 | 56.2879 | 0.84816 | 48.0418 | -24.7382
-5.3589 | -49.5852 | -6.7308 | 56.5576 | 0.84957 | 48.2934 | -24.7926
-5.3615 | -49.4774 | -6.8532 | 56.7159 | 0.84715 | 48.4697 | -24.7387
-5.364 | -49.4778 | -7.1591 | 57.0217 | 0.84675 | 48.7754 | -24.7389
-5.3667 | -49.6406 | -7.3427 | 57.151 | 0.84938 | 48.8776 | -24.8203
-5.3693 | -49.6952 | -7.2203 | 57.0104 | 0.84998 | 48.7279 | -24.8476
-5.3719 | -49.7497 | -7.2203 | 56.9923 | 0.85058 | 48.7006 | -24.8749
-5.3744 | -49.8043 | -7.2815 | 56.0353 | 0.85119 | 47.7346 | -24.9021
-5.377 | -49.8047 | -7.4651 | 57.2187 | 0.85079 | 48.9179 | -24.9024
-5.3796 | -49.8052 | -7.5263 | 57.2798 | 0.85038 | 48.9789 | -24.9026
-5.3823 | -49.8597 | -7.2815 | 57.0168 | 0.85098 | 48.7068 | -24.9299
-5.3835 | -49.8058 | -7.3427 | 57.096 | 0.84979 | 48.795 | -24.9029
-5.3861 | -49.7521 | -7.1591 | 55.9303 | 0.84838 | 47.6382 | -24.8761
-5.3887 | -49.8067 | -7.2815 | 57.0345 | 0.84898 | 48.7333 | -24.9034
-5.3913 | -49.8072 | -7.5263 | 57.2791 | 0.84858 | 48.9779 | -24.9036
-5.3939 | -49.8617 | -7.5874 | 56.322 | 0.84919 | 48.0117 | -24.9309
-5.3965 | -49.808 | -7.6486 | 57.4011 | 0.84778 | 49.0998 | -24.904
-5.3978 | -49.8624 | -7.8933 | 56.6277 | 0.84859 | 48.3173 | -24.9312
-5.4004 | -49.8087 | -7.6486 | 56.4009 | 0.84718 | 48.0995 | -24.9043
-5.403 | -49.8633 | -7.8933 | 57.6274 | 0.84778 | 49.3169 | -24.9316
-5.4055 | -49.8637 | -7.7098 | 57.4438 | 0.84739 | 49.1332 | -24.9318
-5.4069 | -49.8639 | -7.7098 | 57.4437 | 0.84719 | 49.133 | -24.932
-5.4082 | -49.81 | -7.8933 | 57.6452 | 0.84599 | 49.3435 | -24.905
-5.4108 | -49.8646 | -7.9546 | 57.6883 | 0.84659 | 49.3775 | -24.9323
-5.4134 | -49.865 | -8.1993 | 57.9328 | 0.84619 | 49.622 | -24.9325
-5.4159 | -49.9196 | -8.0769 | 57.7922 | 0.8468 | 49.4723 | -24.9598
-5.4185 | -49.9742 | -8.0157 | 57.7128 | 0.8474 | 49.3838 | -24.9871
-5.4211 | -49.9746 | -7.9546 | 57.6516 | 0.847 | 49.3225 | -24.9873
-5.4238 | -49.9751 | -7.8322 | 57.529 | 0.8466 | 49.1999 | -24.9875
-5.4263 | -50.0297 | -7.8933 | 57.5719 | 0.84721 | 49.2337 | -25.0148
-5.4276 | -50.0299 | -8.0769 | 57.7555 | 0.84701 | 49.4172 | -25.0149
-5.4302 | -50.0303 | -8.0157 | 57.6941 | 0.84661 | 49.3557 | -25.0152
-5.4328 | -50.0308 | -8.0157 | 57.694 | 0.84621 | 49.3555 | -25.0154
-5.4354 | -49.9771 | -8.3217 | 58.0179 | 0.84483 | 49.6884 | -24.9885
-5.438 | -49.9775 | -8.3828 | 58.0788 | 0.84443 | 49.7493 | -24.9887
-5.4393 | -50.0319 | -8.2605 | 57.9384 | 0.84523 | 49.5998 | -25.0159
-5.4419 | -50.0323 | -8.0769 | 57.7547 | 0.84483 | 49.4159 | -25.0162
-5.4445 | -50.0869 | -8.1993 | 57.8589 | 0.84543 | 49.511 | -25.0435
-5.4471 | -50.0874 | -8.1993 | 57.8587 | 0.84504 | 49.5108 | -25.0437
-5.4497 | -50.1961 | -8.3217 | 57.9449 | 0.84663 | 49.5788 | -25.0981
-5.4523 | -50.1424 | -8.4441 | 58.0852 | 0.84524 | 49.7281 | -25.0712
-5.4536 | -50.0885 | -8.1993 | 57.8583 | 0.84405 | 49.5103 | -25.0442
-5.4561 | -50.1431 | -8.1381 | 57.7789 | 0.84466 | 49.4218 | -25.0715
-5.4587 | -50.1977 | -8.2605 | 57.8831 | 0.84525 | 49.5169 | -25.0988
-5.4613 | -50.1981 | -8.3828 | 58.0053 | 0.84486 | 49.6389 | -25.0991
-5.464 | -50.1986 | -8.0769 | 57.6992 | 0.84446 | 49.3328 | -25.0993
-5.4652 | -50.1988 | -8.2605 | 57.8828 | 0.84427 | 49.5163 | -25.0994
-5.4678 | -50.1993 | -8.1381 | 57.7602 | 0.84388 | 49.3937 | -25.0996
-5.4704 | -50.2539 | -8.1381 | 57.742 | 0.84448 | 49.3664 | -25.1269
-5.473 | -50.3085 | -8.2605 | 57.8462 | 0.84507 | 49.4614 | -25.1543
-5.4756 | -50.2548 | -8.1381 | 57.7417 | 0.8437 | 49.3659 | -25.1274
-5.4782 | -50.3094 | -8.2605 | 57.8459 | 0.84429 | 49.461 | -25.1547
-5.4808 | -50.3099 | -8.3217 | 57.9069 | 0.8439 | 49.522 | -25.1549
-5.4834 | -50.3645 | -8.6276 | 58.1946 | 0.84449 | 49.8006 | -25.1822
-5.4872 | -50.311 | -8.2605 | 57.8454 | 0.84293 | 49.4602 | -25.1555
-5.4899 | -50.3114 | -8.3828 | 57.9675 | 0.84253 | 49.5823 | -25.1557
-5.4925 | -50.3661 | -8.1993 | 57.7658 | 0.84313 | 49.3715 | -25.183
-5.4951 | -50.3665 | -7.8322 | 57.3986 | 0.84273 | 49.0041 | -25.1833
-5.4963 | -50.2584 | -7.5874 | 57.1898 | 0.84058 | 48.8134 | -25.1292
-5.4989 | -50.3672 | -7.8933 | 57.4594 | 0.84216 | 49.0649 | -25.1836
-5.5028 | -50.3679 | -7.3427 | 56.9086 | 0.84157 | 48.514 | -25.1839
-5.5055 | -50.3683 | -7.6486 | 57.2144 | 0.84118 | 48.8196 | -25.1842
-5.508 | -50.423 | -7.5874 | 57.1349 | 0.84178 | 48.7311 | -25.2115
-5.5093 | -50.369 | -7.6486 | 57.2141 | 0.8406 | 48.8193 | -25.1845
-5.5132 | -50.4239 | -7.6486 | 57.1958 | 0.841 | 48.7919 | -25.2119
-5.5158 | -50.4243 | -7.7098 | 57.2569 | 0.84061 | 48.8528 | -25.2122
-5.5184 | -50.4248 | -7.5874 | 57.1343 | 0.84023 | 48.7302 | -25.2124
-5.521 | -50.4252 | -7.7098 | 57.2566 | 0.83984 | 48.8524 | -25.2126
-5.5236 | -50.4799 | -7.8933 | 57.4219 | 0.84044 | 49.0086 | -25.2399
-5.5249 | -50.3175 | -7.6486 | 57.2313 | 0.8373 | 48.845 | -25.1588
-5.5274 | -50.318 | -7.5874 | 57.1699 | 0.83692 | 48.7836 | -25.159
-5.5288 | -50.3724 | -7.8933 | 57.4577 | 0.83771 | 49.0623 | -25.1862
-5.5314 | -50.427 | -7.8322 | 57.3784 | 0.8383 | 48.9739 | -25.2135
-5.534 | -50.4275 | -7.6486 | 57.1946 | 0.83791 | 48.7901 | -25.2137
-5.5366 | -50.4822 | -8.0157 | 57.5435 | 0.83851 | 49.1298 | -25.2411
-5.5391 | -50.4826 | -7.9546 | 57.4823 | 0.83813 | 49.0685 | -25.2413
-5.5417 | -50.4831 | -8.1993 | 57.7268 | 0.83774 | 49.313 | -25.2415
-5.5444 | -50.4835 | -7.8322 | 57.3596 | 0.83736 | 48.9456 | -25.2418
-5.547 | -50.484 | -8.0769 | 57.6041 | 0.83697 | 49.1901 | -25.242
-5.5495 | -50.5386 | -7.9546 | 57.4636 | 0.83757 | 49.0405 | -25.2693
-5.5508 | -50.5389 | -8.0769 | 57.5858 | 0.83738 | 49.1627 | -25.2694
-5.5534 | -50.4851 | -7.9546 | 57.4814 | 0.83602 | 49.0672 | -25.2426
-5.556 | -50.4856 | -7.8322 | 57.3589 | 0.83563 | 48.9446 | -25.2428
-5.5586 | -50.486 | -8.0157 | 57.5422 | 0.83526 | 49.1279 | -25.243
-5.5612 | -50.5949 | -8.0157 | 57.5059 | 0.83682 | 49.0734 | -25.2975
-5.5638 | -50.5954 | -8.0157 | 57.5058 | 0.83644 | 49.0732 | -25.2977
-5.5664 | -50.5958 | -8.1381 | 57.628 | 0.83605 | 49.1954 | -25.2979
-5.5677 | -50.5961 | -8.1381 | 57.6279 | 0.83586 | 49.1953 | -25.298
-5.5703 | -50.5965 | -7.8933 | 57.383 | 0.83549 | 48.9503 | -25.2982
-5.5729 | -50.597 | -8.1381 | 57.6276 | 0.83511 | 49.1948 | -25.2985
-5.5755 | -50.7059 | -8.1993 | 57.6525 | 0.83667 | 49.2016 | -25.3529
-5.5781 | -50.7063 | -8.1993 | 57.6524 | 0.83629 | 49.2013 | -25.3532
-5.5806 | -50.7068 | -8.3828 | 57.8357 | 0.83591 | 49.3846 | -25.3534
-5.5832 | -50.7072 | -8.2605 | 57.7133 | 0.83553 | 49.2621 | -25.3536
-5.5859 | -50.7077 | -8.0769 | 57.5295 | 0.83515 | 49.0782 | -25.3539
-5.5885 | -50.7082 | -8.0769 | 57.5294 | 0.83477 | 49.078 | -25.3541
-5.591 | -50.7086 | -8.3217 | 57.774 | 0.83439 | 49.3226 | -25.3543
-5.5936 | -50.7091 | -8.2605 | 57.7127 | 0.83401 | 49.2612 | -25.3545
-5.5962 | -50.7638 | -8.3217 | 57.7556 | 0.8346 | 49.295 | -25.3819
-5.5988 | -50.7642 | -8.3217 | 57.7555 | 0.83422 | 49.2948 | -25.3821
-5.6014 | -50.8732 | -8.3217 | 57.7192 | 0.83579 | 49.2403 | -25.4366
-5.604 | -50.7652 | -8.3217 | 57.7552 | 0.83347 | 49.2943 | -25.3826
-5.6066 | -50.8199 | -8.2605 | 57.6757 | 0.83406 | 49.2058 | -25.4099
-5.6092 | -50.8746 | -8.0769 | 57.4739 | 0.83464 | 48.9948 | -25.4373
-5.6118 | -50.7665 | -8.3828 | 57.8158 | 0.83234 | 49.3547 | -25.3833
-5.6157 | -50.7672 | -8.1993 | 57.6321 | 0.83177 | 49.1709 | -25.3836
-5.6183 | -50.822 | -8.3828 | 57.7973 | 0.83236 | 49.327 | -25.411
-5.6196 | -50.7679 | -8.1993 | 57.6319 | 0.83121 | 49.1705 | -25.384
-5.6221 | -50.7684 | -8.2605 | 57.6929 | 0.83084 | 49.2315 | -25.3842
-5.6247 | -50.8231 | -8.3217 | 57.7359 | 0.83142 | 49.2653 | -25.4116
-5.6274 | -50.8236 | -8.3217 | 57.7357 | 0.83105 | 49.2651 | -25.4118
-5.63 | -50.8783 | -8.0157 | 58.4115 | 0.83163 | 49.9318 | -25.4391
-5.6325 | -50.8787 | -8.1993 | 58.5949 | 0.83127 | 50.1151 | -25.4394
-5.6338 | -50.879 | -8.0157 | 57.4112 | 0.83108 | 48.9314 | -25.4395
-5.6364 | -50.9337 | -8.5664 | 57.9437 | 0.83166 | 49.4548 | -25.4668
-5.639 | -50.9342 | -8.5664 | 57.9435 | 0.83129 | 49.4545 | -25.4671
-5.6416 | -50.9889 | -8.3828 | 57.7417 | 0.83188 | 49.2436 | -25.4944
-5.6442 | -50.9351 | -8.2605 | 57.6373 | 0.83054 | 49.1482 | -25.4675
-5.6455 | -50.8811 | -8.1381 | 57.5329 | 0.8294 | 49.0528 | -25.4405
-5.6481 | -50.8815 | -8.1381 | 57.5328 | 0.82902 | 49.0525 | -25.4408
-5.6507 | -50.9362 | -8.3828 | 57.7593 | 0.82962 | 49.2699 | -25.4681
-5.6533 | -50.991 | -8.5052 | 57.8634 | 0.8302 | 49.3649 | -25.4955
-5.6559 | -51.1 | -8.4441 | 57.766 | 0.83174 | 49.2493 | -25.55
-5.6598 | -51.0464 | -8.6276 | 57.9673 | 0.83022 | 49.4596 | -25.5232
-5.661 | -51.0466 | -8.5664 | 57.9061 | 0.83005 | 49.3983 | -25.5233
-5.6636 | -51.0471 | -8.5664 | 57.9059 | 0.82967 | 49.398 | -25.5236
-5.6663 | -51.0476 | -8.4441 | 57.7834 | 0.8293 | 49.2755 | -25.5238
-5.6689 | -51.1566 | -8.3828 | 57.6858 | 0.83084 | 49.1597 | -25.5783
-5.6714 | -51.1571 | -8.3828 | 57.6856 | 0.83047 | 49.1595 | -25.5785
-5.674 | -51.1033 | -8.5052 | 57.826 | 0.82914 | 49.3088 | -25.5516
-5.6766 | -50.9952 | -8.75 | 58.1068 | 0.82686 | 49.6076 | -25.4976
-5.6792 | -51.0499 | -8.5664 | 57.905 | 0.82744 | 49.3966 | -25.525
-5.6818 | -51.1047 | -8.5664 | 57.8867 | 0.82803 | 49.3693 | -25.5523
-5.6831 | -51.1592 | -8.8112 | 58.1133 | 0.8288 | 49.5868 | -25.5796
-5.687 | -51.2142 | -8.9947 | 58.2785 | 0.8292 | 49.7428 | -25.6071
-5.6896 | -51.2146 | -8.8723 | 58.156 | 0.82883 | 49.6202 | -25.6073
-5.6922 | -51.1608 | -8.9336 | 58.2352 | 0.82751 | 49.7084 | -25.5804
-5.6948 | -51.2156 | -8.6276 | 57.9109 | 0.82809 | 49.375 | -25.6078
-5.6974 | -51.1618 | -8.8723 | 58.1736 | 0.82677 | 49.6466 | -25.5809
-5.7 | -51.1622 | -8.6888 | 57.9899 | 0.8264 | 49.4629 | -25.5811
-5.7013 | -51.1625 | -8.5664 | 57.8674 | 0.82621 | 49.3404 | -25.5812
-5.7038 | -51.1087 | -8.6888 | 58.0078 | 0.8249 | 49.4897 | -25.5543
-5.7064 | -51.1091 | -8.6888 | 58.0076 | 0.82453 | 49.4894 | -25.5546
-5.7091 | -51.1639 | -8.6888 | 57.9894 | 0.82512 | 49.4621 | -25.5819
-5.7104 | -51.1641 | -8.6888 | 57.9893 | 0.82493 | 49.4619 | -25.5821
-5.7142 | -51.2191 | -8.9336 | 58.2158 | 0.82534 | 49.6792 | -25.6096
-5.7155 | -51.2194 | -8.8723 | 58.1544 | 0.82515 | 49.6178 | -25.6097
-5.7181 | -51.2741 | -8.6888 | 57.9526 | 0.82573 | 49.4069 | -25.6371
-5.7207 | -51.2746 | -8.6276 | 57.8913 | 0.82537 | 49.3455 | -25.6373
-5.7233 | -51.3565 | -8.9336 | 58.17 | 0.82643 | 49.6105 | -25.6783
-5.7272 | -51.4115 | -9.2395 | 58.4575 | 0.82683 | 49.8889 | -25.7058
-5.7285 | -51.3575 | -9.5455 | 58.7815 | 0.82569 | 50.222 | -25.6787
-5.7311 | -51.4123 | -9.3619 | 58.5797 | 0.82627 | 50.011 | -25.7061
-5.7337 | -51.3584 | -9.4843 | 57.72 | 0.82497 | 49.1603 | -25.6792
-5.735 | -51.2772 | -9.3619 | 58.6247 | 0.82336 | 50.0785 | -25.6386
-5.7376 | -51.3591 | -9.6067 | 58.8422 | 0.82442 | 50.2823 | -25.6796
-5.7402 | -51.3596 | -9.6067 | 58.842 | 0.82405 | 50.2821 | -25.6798
-5.7415 | -51.3599 | -9.6679 | 58.9031 | 0.82387 | 50.3432 | -25.6799
-5.7453 | -51.5235 | -9.8514 | 58.0321 | 0.82616 | 49.4449 | -25.7617
-5.748 | -51.4697 | -9.729 | 57.9276 | 0.82485 | 49.3494 | -25.7348
-5.7506 | -51.4701 | -9.6679 | 58.8664 | 0.82449 | 50.288 | -25.7351
-5.7532 | -51.4706 | -9.7902 | 57.9885 | 0.82412 | 49.4101 | -25.7353
-5.7544 | -51.5795 | -9.7902 | 58.9522 | 0.82583 | 50.3557 | -25.7897
-5.757 | -51.5257 | -9.6679 | 58.8479 | 0.82452 | 50.2603 | -25.7628
-5.7596 | -51.5261 | -9.729 | 57.9088 | 0.82416 | 49.3211 | -25.7631
-5.7622 | -51.4723 | -9.7902 | 58.988 | 0.82285 | 50.4093 | -25.7361
-5.7636 | -51.5269 | -9.8514 | 58.031 | 0.82361 | 49.4432 | -25.7634
-5.7661 | -51.5273 | -9.7902 | 58.9696 | 0.82326 | 50.3817 | -25.7637
-5.7687 | -51.5278 | -9.7902 | 58.9695 | 0.82289 | 50.3815 | -25.7639
-5.77 | -51.5824 | -9.7902 | 58.9513 | 0.82365 | 50.3542 | -25.7912
-5.7726 | -51.5829 | -9.9126 | 58.0735 | 0.82329 | 49.4764 | -25.7914
-5.7752 | -51.7463 | -9.9738 | 59.0802 | 0.82576 | 50.4558 | -25.8732
-5.7778 | -51.6381 | -9.9738 | 59.1163 | 0.82351 | 50.5099 | -25.8191
-5.7804 | -51.693 | -9.9738 | 59.098 | 0.82409 | 50.4825 | -25.8465
-5.783 | -51.6934 | -9.8514 | 57.9755 | 0.82372 | 49.3599 | -25.8467
-5.7855 | -51.6396 | -9.9126 | 59.0546 | 0.82243 | 50.448 | -25.8198
-5.7882 | -51.7487 | -9.8514 | 58.957 | 0.82394 | 50.3322 | -25.8744
-5.7908 | -51.7492 | -9.7902 | 58.8957 | 0.82358 | 50.2708 | -25.8746
-5.7934 | -51.641 | -9.9738 | 59.1153 | 0.82134 | 50.5085 | -25.8205
-5.7947 | -51.6413 | -10.035 | 59.1764 | 0.82116 | 50.5696 | -25.8206
-5.7959 | -51.6958 | -9.729 | 58.8523 | 0.82193 | 50.2363 | -25.8479
-5.7998 | -51.8053 | -10.035 | 59.1218 | 0.82326 | 50.4876 | -25.9026
-5.8011 | -51.7512 | -9.9738 | 59.0786 | 0.82214 | 50.4534 | -25.8756
-5.805 | -51.8062 | -10.1574 | 59.2439 | 0.82255 | 50.6095 | -25.9031
-5.8063 | -51.8065 | -9.9738 | 59.0602 | 0.82237 | 50.4258 | -25.9032
-5.8089 | -51.807 | -10.2185 | 59.3047 | 0.822 | 50.6702 | -25.9035
-5.8115 | -51.7531 | -9.9126 | 59.0168 | 0.82071 | 50.3912 | -25.8766
-5.8141 | -51.8079 | -10.0962 | 59.1821 | 0.82128 | 50.5474 | -25.904
-5.8167 | -51.8084 | -10.035 | 59.1207 | 0.82093 | 50.486 | -25.9042
-5.8193 | -51.9176 | -10.2185 | 59.2678 | 0.82244 | 50.6149 | -25.9588
-5.8206 | -51.7548 | -9.9126 | 59.0162 | 0.81946 | 50.3904 | -25.8774
-5.8232 | -51.7553 | -10.035 | 59.1384 | 0.8191 | 50.5126 | -25.8776
-5.8257 | -51.8101 | -10.3409 | 59.4261 | 0.81968 | 50.791 | -25.9051
-5.8283 | -51.8106 | -9.9738 | 59.0588 | 0.81932 | 50.4237 | -25.9053
-5.8297 | -51.9739 | -10.0962 | 59.1268 | 0.82194 | 50.4644 | -25.987
-5.8336 | -51.9746 | -10.2185 | 59.2488 | 0.8214 | 50.5864 | -25.9873
-5.8349 | -52.0293 | -10.2797 | 59.2918 | 0.82215 | 50.6203 | -26.0146
-5.8387 | -51.9756 | -10.1574 | 59.1874 | 0.82069 | 50.5248 | -25.9878
-5.84 | -51.9215 | -10.2185 | 59.2665 | 0.81958 | 50.6129 | -25.9608
-5.8426 | -52.0307 | -10.2797 | 59.2913 | 0.82109 | 50.6195 | -26.0154
-5.8453 | -52.0312 | -10.4021 | 59.4136 | 0.82073 | 50.7417 | -26.0156
-5.8478 | -51.9773 | -10.3409 | 59.3703 | 0.81945 | 50.7074 | -25.9887
-5.8504 | -51.9235 | -10.1574 | 59.2048 | 0.81816 | 50.5509 | -25.9617
-5.853 | -51.9783 | -10.035 | 59.0641 | 0.81874 | 50.401 | -25.9892
-5.8556 | -52.0332 | -10.0962 | 59.107 | 0.81931 | 50.4348 | -26.0166
-5.8582 | -52.088 | -9.8514 | 58.8439 | 0.81989 | 50.1626 | -26.044
-5.8608 | -52.0885 | -9.9738 | 58.9662 | 0.81953 | 50.2847 | -26.0443
-5.8634 | -52.089 | -10.2185 | 59.2107 | 0.81918 | 50.5292 | -26.0445
-5.8672 | -52.1441 | -9.8514 | 58.8252 | 0.81958 | 50.1345 | -26.0721
-5.8699 | -52.199 | -9.9126 | 58.8681 | 0.82015 | 50.1683 | -26.0995
-5.8738 | -52.1454 | -9.7902 | 58.7636 | 0.81869 | 50.0727 | -26.0727
-5.8776 | -52.2005 | -9.7902 | 59.7452 | 0.81909 | 51.0452 | -26.1002
-5.8789 | -52.1464 | -10.2797 | 59.2528 | 0.81799 | 50.5617 | -26.0732
-5.8828 | -52.1471 | -9.9738 | 58.9466 | 0.81745 | 50.2555 | -26.0735
-5.8841 | -52.2017 | -9.8514 | 58.806 | 0.8182 | 50.1057 | -26.1009
-5.888 | -52.2025 | -9.8514 | 58.8058 | 0.81768 | 50.1054 | -26.1012
-5.8906 | -52.203 | -9.729 | 58.6832 | 0.81733 | 49.9827 | -26.1015
-5.8932 | -52.2035 | -9.9738 | 58.9278 | 0.81697 | 50.2273 | -26.1017
-5.8958 | -52.204 | -9.9738 | 58.9277 | 0.81662 | 50.227 | -26.102
-5.8984 | -52.1501 | -10.035 | 60.0068 | 0.81535 | 51.3152 | -26.075
-5.9023 | -52.2596 | -10.035 | 58.9703 | 0.81667 | 50.2604 | -26.1298
-5.9036 | -52.2598 | -10.035 | 58.9703 | 0.81649 | 50.2603 | -26.1299
-5.9075 | -52.2606 | -10.0962 | 59.0312 | 0.81596 | 50.3211 | -26.1303
-5.91 | -52.2611 | -9.9126 | 58.8474 | 0.81562 | 50.1373 | -26.1305
-5.9114 | -52.2069 | -9.7902 | 58.7431 | 0.81452 | 50.0419 | -26.1035
-5.9153 | -52.1533 | -9.7902 | 59.761 | 0.81308 | 51.0688 | -26.0766
-5.9179 | -52.2082 | -9.9126 | 58.8651 | 0.81365 | 50.1637 | -26.1041
-5.9191 | -52.2084 | -9.9738 | 58.9262 | 0.81348 | 50.2248 | -26.1042
-5.9217 | -52.1545 | -9.9126 | 58.883 | 0.81221 | 50.1906 | -26.0772
-5.9243 | -52.2638 | -9.6679 | 58.6018 | 0.8137 | 49.8912 | -26.1319
-5.927 | -52.3187 | -9.9126 | 58.8282 | 0.81427 | 50.1084 | -26.1594
-5.9295 | -52.3192 | -10.0962 | 59.0117 | 0.81392 | 50.2918 | -26.1596
-5.9321 | -52.3197 | -10.035 | 58.9503 | 0.81357 | 50.2304 | -26.1598
-5.9347 | -52.3202 | -10.1574 | 59.0725 | 0.81323 | 50.3525 | -26.1601
-5.9373 | -52.3207 | -10.0962 | 59.0112 | 0.81288 | 50.2911 | -26.1603
-5.9399 | -52.3756 | -10.0962 | 59.9929 | 0.81345 | 51.2636 | -26.1878
-5.9425 | -52.3217 | -9.9126 | 58.8272 | 0.81219 | 50.107 | -26.1608
-5.9451 | -52.3222 | -9.9126 | 58.8271 | 0.81184 | 50.1067 | -26.1611
-5.9477 | -52.3227 | -9.9126 | 58.8269 | 0.81149 | 50.1065 | -26.1613
-5.9502 | -52.3232 | -9.729 | 58.6431 | 0.81115 | 49.9226 | -26.1616
-5.9529 | -52.3237 | -10.0962 | 59.0102 | 0.81081 | 50.2896 | -26.1618
-5.9555 | -52.3786 | -10.0962 | 58.9919 | 0.81137 | 50.2621 | -26.1893
-5.9581 | -52.4879 | -10.1574 | 59.0166 | 0.81285 | 50.2686 | -26.244
-5.9606 | -52.3796 | -9.9738 | 58.8691 | 0.81069 | 50.1392 | -26.1898
-5.9619 | -52.4343 | -9.9738 | 58.8509 | 0.81143 | 50.1119 | -26.2171
-5.9658 | -52.4894 | -9.9126 | 58.7713 | 0.81182 | 50.0231 | -26.2447
-5.9685 | -52.4355 | -10.035 | 58.9117 | 0.81056 | 50.1724 | -26.2178
-5.971 | -52.5449 | -9.8514 | 58.6916 | 0.81205 | 49.9342 | -26.2724
-5.9736 | -52.5454 | -10.0962 | 58.9363 | 0.8117 | 50.1787 | -26.2727
-5.9762 | -52.4915 | -10.2797 | 59.1377 | 0.81044 | 50.3892 | -26.2457
-5.9788 | -52.5464 | -10.2185 | 59.0582 | 0.81101 | 50.3005 | -26.2732
-5.9814 | -52.4924 | -10.0962 | 58.9539 | 0.80976 | 50.2052 | -26.2462
-5.984 | -52.493 | -10.2185 | 59.076 | 0.80942 | 50.3272 | -26.2465
-5.9866 | -52.4935 | -10.0962 | 58.9536 | 0.80907 | 50.2047 | -26.2467
-5.9892 | -52.6028 | -10.3409 | 59.1618 | 0.81055 | 50.3947 | -26.3014
-5.9918 | -52.5489 | -9.9738 | 58.8127 | 0.8093 | 50.0546 | -26.2744
-5.9944 | -52.5494 | -10.2797 | 59.1184 | 0.80896 | 50.3602 | -26.2747
-5.997 | -52.6043 | -10.2797 | 59.1001 | 0.80952 | 50.3327 | -26.3022
-5.9996 | -52.6049 | -10.2797 | 59.0999 | 0.80918 | 50.3325 | -26.3024
-6.0034 | -52.6056 | -10.3409 | 59.1609 | 0.80867 | 50.3933 | -26.3028
-6.006 | -52.6061 | -10.4633 | 59.2831 | 0.80833 | 50.5154 | -26.3031
-6.0074 | -52.6064 | -10.5857 | 59.4054 | 0.80816 | 50.6377 | -26.3032
-6.01 | -52.6069 | -10.4021 | 59.2217 | 0.80781 | 50.4539 | -26.3034
-6.0125 | -52.5529 | -10.2797 | 60.1173 | 0.80658 | 51.3584 | -26.2765
-6.0151 | -52.6079 | -10.2797 | 59.0989 | 0.80714 | 50.331 | -26.3039
-6.0177 | -52.6628 | -10.1574 | 58.9583 | 0.8077 | 50.1812 | -26.3314
-6.0203 | -52.6633 | -10.3409 | 59.1417 | 0.80736 | 50.3644 | -26.3317
-6.0229 | -52.6638 | -10.6469 | 59.4475 | 0.80703 | 50.6702 | -26.3319
-6.0255 | -52.6099 | -10.4633 | 59.2819 | 0.80578 | 50.5136 | -26.3049
-6.0281 | -52.6649 | -10.3409 | 59.1411 | 0.80634 | 50.3637 | -26.3324
-6.0307 | -52.7198 | -10.3409 | 59.1228 | 0.80691 | 50.3362 | -26.3599
-6.0333 | -52.7748 | -10.3409 | 59.1045 | 0.80748 | 50.3087 | -26.3874
-6.0359 | -52.6664 | -10.2185 | 59.0182 | 0.80533 | 50.2405 | -26.3332
-6.0385 | -52.7213 | -10.4021 | 59.1835 | 0.80589 | 50.3966 | -26.3607
-6.0411 | -52.7219 | -10.0962 | 58.8774 | 0.80555 | 50.0905 | -26.3609
-6.0436 | -52.7223 | -10.2185 | 58.9996 | 0.80522 | 50.2125 | -26.3612
-6.0462 | -52.7229 | -10.3409 | 59.1218 | 0.80489 | 50.3347 | -26.3614
-6.0489 | -52.7234 | -10.2797 | 59.0604 | 0.80455 | 50.2732 | -26.3617
-6.0515 | -52.8328 | -10.3409 | 59.0852 | 0.80601 | 50.2797 | -26.4164
-6.054 | -52.7788 | -10.2185 | 58.9808 | 0.80478 | 50.1843 | -26.3894
-6.0553 | -52.7791 | -10.2797 | 59.0419 | 0.80461 | 50.2453 | -26.3896
-6.0579 | -52.8341 | -10.5245 | 59.2683 | 0.80517 | 50.4627 | -26.417
-6.0605 | -52.8891 | -10.5245 | 59.25 | 0.80573 | 50.4352 | -26.4445
-6.0644 | -52.8898 | -10.4021 | 59.1274 | 0.80523 | 50.3124 | -26.4449
-6.067 | -52.8903 | -10.5245 | 59.2496 | 0.80489 | 50.4345 | -26.4452
-6.0696 | -52.8364 | -10.3409 | 59.084 | 0.80366 | 50.2779 | -26.4182
-6.0722 | -52.8369 | -10.2797 | 59.0226 | 0.80332 | 50.2165 | -26.4184
-6.0735 | -52.8371 | -10.2797 | 59.0225 | 0.80316 | 50.2163 | -26.4186
-6.0761 | -52.8921 | -10.4021 | 59.1266 | 0.80372 | 50.3112 | -26.4461
-6.0787 | -52.8926 | -10.4633 | 59.1876 | 0.80338 | 50.3722 | -26.4463
-6.0826 | -52.8934 | -10.5245 | 59.2486 | 0.80288 | 50.433 | -26.4467
-6.0838 | -52.9481 | -10.7693 | 59.4751 | 0.80362 | 50.6504 | -26.4741
-6.0877 | -52.9489 | -10.5245 | 59.2301 | 0.80311 | 50.4052 | -26.4745
-6.0904 | -53.0584 | -10.708 | 59.3771 | 0.80456 | 50.534 | -26.5292
-6.093 | -53.0589 | -10.7693 | 59.4382 | 0.80423 | 50.595 | -26.5295
-6.0968 | -53.0597 | -11.1363 | 59.8049 | 0.80373 | 50.9617 | -26.5298
-6.0994 | -53.0602 | -11.0139 | 59.6824 | 0.8034 | 50.839 | -26.5301
-6.102 | -53.0607 | -11.1363 | 59.8046 | 0.80306 | 50.9611 | -26.5304
-6.1033 | -52.952 | -10.9528 | 59.6573 | 0.80111 | 50.832 | -26.476
-6.1059 | -53.0615 | -10.708 | 59.376 | 0.80257 | 50.5324 | -26.5308
-6.1085 | -53.062 | -10.708 | 59.3759 | 0.80223 | 50.5322 | -26.531
-6.1111 | -53.0625 | -10.708 | 59.3757 | 0.8019 | 50.5319 | -26.5313
-6.1137 | -53.0631 | -10.6469 | 59.3144 | 0.80157 | 50.4706 | -26.5315
-6.1163 | -53.0636 | -10.4633 | 59.1306 | 0.80124 | 50.2867 | -26.5318
-6.1202 | -53.1188 | -11.0752 | 59.7241 | 0.80163 | 50.871 | -26.5594
-6.1228 | -53.1739 | -10.8916 | 59.5222 | 0.80219 | 50.6599 | -26.5869
-6.1253 | -53.1744 | -11.3811 | 60.0115 | 0.80186 | 51.1491 | -26.5872
-6.1279 | -53.3384 | -11.3811 | 59.9568 | 0.8042 | 51.0671 | -26.6692
-6.1319 | -53.1757 | -11.6259 | 60.2559 | 0.80103 | 51.3933 | -26.5878
-6.1345 | -53.2307 | -11.4423 | 60.0539 | 0.80159 | 51.1821 | -26.6154
-6.137 | -53.1222 | -11.3811 | 60.0289 | 0.79949 | 51.1752 | -26.5611
-6.1396 | -53.1772 | -11.5034 | 60.1329 | 0.80004 | 51.27 | -26.5886
-6.1422 | -53.1232 | -11.4423 | 60.0898 | 0.79882 | 51.2359 | -26.5616
-6.1448 | -53.2328 | -11.5647 | 60.1756 | 0.80027 | 51.3035 | -26.6164
-6.1474 | -53.2878 | -11.6871 | 60.2797 | 0.80083 | 51.3984 | -26.6439
-6.15 | -53.2883 | -11.6871 | 60.2795 | 0.8005 | 51.3981 | -26.6442
-6.1513 | -53.3431 | -11.6871 | 59.2613 | 0.80122 | 50.3707 | -26.6716
-6.1539 | -53.3982 | -11.5034 | 60.0592 | 0.80178 | 51.1595 | -26.6991
-6.1565 | -53.3442 | -11.8095 | 60.3833 | 0.80057 | 51.4926 | -26.6721
-6.1591 | -53.3992 | -11.5647 | 60.1202 | 0.80112 | 51.2203 | -26.6996
-6.1617 | -53.3997 | -11.4423 | 59.9976 | 0.80079 | 51.0976 | -26.6999
-6.1643 | -53.3457 | -11.5034 | 60.0767 | 0.79958 | 51.1857 | -26.6729
-6.1668 | -53.2917 | -11.5034 | 59.0947 | 0.79837 | 50.2127 | -26.6459
-6.1681 | -53.3465 | -11.8707 | 60.4437 | 0.79909 | 51.5526 | -26.6733
-6.1708 | -53.347 | -11.6871 | 60.26 | 0.79876 | 51.3688 | -26.6735
-6.1734 | -53.4021 | -11.8095 | 60.364 | 0.79931 | 51.4637 | -26.701
-6.1759 | -53.4571 | -11.8707 | 60.4069 | 0.79988 | 51.4973 | -26.7286
-6.1785 | -53.4577 | -11.5647 | 60.1007 | 0.79955 | 51.1911 | -26.7288
-6.1811 | -53.5127 | -11.7483 | 60.2659 | 0.8001 | 51.3471 | -26.7564
-6.1837 | -53.4587 | -11.8095 | 60.3451 | 0.79889 | 51.4353 | -26.7294
-6.1864 | -53.4592 | -11.7483 | 60.2838 | 0.79856 | 51.3739 | -26.7296
-6.1889 | -53.5961 | -11.9931 | 59.4829 | 0.80044 | 50.5502 | -26.7981
-6.1915 | -53.5148 | -12.1154 | 59.6323 | 0.79879 | 50.7132 | -26.7574
-6.1928 | -53.4606 | -11.9931 | 60.5281 | 0.79775 | 51.618 | -26.7303
-6.1954 | -53.4611 | -11.8707 | 59.4055 | 0.79742 | 50.4954 | -26.7305
-6.198 | -53.5161 | -11.6871 | 60.2036 | 0.79798 | 51.2842 | -26.7581
-6.2006 | -53.5985 | -11.9318 | 60.4208 | 0.79897 | 51.4878 | -26.7992
-6.2032 | -53.6536 | -12.1154 | 59.5861 | 0.79952 | 50.6438 | -26.8268
-6.2058 | -53.6541 | -12.0542 | 60.5247 | 0.7992 | 51.5824 | -26.827
-6.2083 | -53.7092 | -11.9931 | 60.4452 | 0.79976 | 51.4937 | -26.8546
-6.2109 | -53.7097 | -12.1766 | 60.6286 | 0.79943 | 51.677 | -26.8548
-6.2136 | -53.7102 | -11.9931 | 60.4449 | 0.7991 | 51.4932 | -26.8551
-6.2162 | -53.7653 | -12.299 | 60.7324 | 0.79965 | 51.7715 | -26.8827
-6.2187 | -53.7658 | -12.0542 | 60.4875 | 0.79933 | 51.5265 | -26.8829
-6.22 | -53.7116 | -12.0542 | 60.5055 | 0.79829 | 51.5536 | -26.8558
-6.2226 | -53.6575 | -12.0542 | 60.5236 | 0.79709 | 51.5806 | -26.8288
-6.2252 | -53.6035 | -12.2378 | 60.7252 | 0.79589 | 51.7912 | -26.8018
-6.2265 | -53.6583 | -11.8095 | 60.2786 | 0.7966 | 51.3355 | -26.8292
-6.2291 | -53.6588 | -11.8707 | 60.3396 | 0.79628 | 51.3965 | -26.8294
-6.2317 | -53.6594 | -12.0542 | 60.5229 | 0.79596 | 51.5797 | -26.8297
-6.2343 | -53.7145 | -12.1766 | 60.627 | 0.79651 | 51.6746 | -26.8572
-6.2356 | -53.7693 | -12.4825 | 60.9146 | 0.79722 | 51.953 | -26.8847
-6.2395 | -53.8247 | -12.3601 | 60.7737 | 0.79762 | 51.803 | -26.9123
-6.2408 | -53.7704 | -12.1154 | 60.5471 | 0.79658 | 51.5854 | -26.8852
-6.2447 | -53.8257 | -12.1154 | 60.5287 | 0.79697 | 51.5577 | -26.9129
-6.246 | -53.7714 | -12.4214 | 60.8528 | 0.79593 | 51.8909 | -26.8857
-6.2485 | -53.772 | -12.299 | 60.7302 | 0.79562 | 51.7682 | -26.886
-6.2511 | -53.7725 | -12.299 | 60.73 | 0.79529 | 51.768 | -26.8862
-6.2538 | -53.6639 | -11.9931 | 60.4603 | 0.79322 | 51.5164 | -26.8319
-6.2551 | -53.7187 | -12.0542 | 60.5032 | 0.79393 | 51.55 | -26.8594
-6.2577 | -53.8284 | -12.1766 | 60.589 | 0.79536 | 51.6176 | -26.9142
-6.2615 | -53.8292 | -12.1154 | 60.5275 | 0.79488 | 51.556 | -26.9146
-6.2641 | -53.9389 | -12.1154 | 60.491 | 0.7963 | 51.5012 | -26.9694
-6.2667 | -53.9394 | -12.0542 | 60.4296 | 0.79598 | 51.4397 | -26.9697
-6.2693 | -53.9399 | -11.5647 | 59.9399 | 0.79566 | 50.9499 | -26.97
-6.2719 | -53.9951 | -11.6871 | 60.0439 | 0.79621 | 51.0448 | -26.9975
-6.2745 | -53.941 | -11.5034 | 59.8783 | 0.79502 | 50.8881 | -26.9705
-6.2784 | -53.9418 | -11.7483 | 60.1229 | 0.79453 | 51.1326 | -26.9709
-6.281 | -53.8878 | -11.8095 | 60.2021 | 0.79335 | 51.2208 | -26.9439
-6.2836 | -53.9975 | -11.8707 | 61.2267 | 0.79477 | 52.2272 | -26.9987
-6.2862 | -53.998 | -11.9318 | 60.2877 | 0.79445 | 51.288 | -26.999
-6.2888 | -53.944 | -11.8095 | 60.1834 | 0.79326 | 51.1927 | -26.972
-6.2913 | -53.9991 | -11.8095 | 60.165 | 0.79381 | 51.1652 | -26.9995
-6.294 | -53.9996 | -11.6871 | 61.0424 | 0.79349 | 52.0425 | -26.9998
-6.2966 | -54.164 | -11.6871 | 59.9876 | 0.79577 | 50.9603 | -27.082
-6.2992 | -54.0007 | -11.5647 | 59.9197 | 0.79285 | 50.9195 | -27.0004
-6.3017 | -54.0558 | -11.6871 | 60.0237 | 0.79341 | 51.0144 | -27.0279
-6.3043 | -54.0564 | -11.3199 | 59.6563 | 0.79309 | 50.6469 | -27.0282
-6.3069 | -54.1115 | -11.5034 | 59.8214 | 0.79363 | 50.8028 | -27.0558
-6.3096 | -54.0575 | -11.6871 | 60.0231 | 0.79245 | 51.0136 | -27.0287
-6.3121 | -54.1126 | -11.8707 | 60.1884 | 0.793 | 51.1696 | -27.0563
-6.3147 | -54.0039 | -11.7483 | 60.1022 | 0.79095 | 51.1015 | -27.002
-6.3173 | -54.0591 | -12.0542 | 60.3897 | 0.7915 | 51.3799 | -27.0295
-6.3199 | -53.9504 | -11.8095 | 60.1812 | 0.78945 | 51.1895 | -26.9752
-6.3212 | -54.0053 | -11.9318 | 60.2852 | 0.79017 | 51.2844 | -27.0026
-6.3251 | -54.0607 | -11.7483 | 60.0833 | 0.79055 | 51.0732 | -27.0303
-6.3277 | -54.0612 | -11.8707 | 60.2055 | 0.79023 | 51.1953 | -27.0306
-6.329 | -54.1161 | -11.9318 | 60.2483 | 0.79094 | 51.2289 | -27.0581
-6.3315 | -54.1166 | -11.8707 | 60.187 | 0.79063 | 51.1676 | -27.0583
-6.3355 | -54.2813 | -11.9318 | 61.1932 | 0.79274 | 52.1463 | -27.1407
-6.3368 | -54.1177 | -12.1766 | 60.4926 | 0.79 | 51.4729 | -27.0589
-6.3407 | -54.1732 | -11.9318 | 60.2293 | 0.79038 | 51.2004 | -27.0866
-6.3432 | -54.1191 | -11.9318 | 60.2473 | 0.78921 | 51.2275 | -27.0595
-6.3445 | -54.1193 | -12.0542 | 60.3696 | 0.78905 | 51.3497 | -27.0597
-6.3471 | -54.1199 | -12.0542 | 60.3694 | 0.78874 | 51.3495 | -27.0599
-6.3498 | -54.1204 | -11.9318 | 61.2469 | 0.78842 | 52.2268 | -27.0602
-6.3511 | -54.1207 | -11.9931 | 60.3081 | 0.78826 | 51.2879 | -27.0604
-6.3536 | -54.1212 | -11.9318 | 60.2466 | 0.78796 | 51.2264 | -27.0606
-6.3562 | -54.1764 | -12.1766 | 60.473 | 0.7885 | 51.4436 | -27.0882
-6.3588 | -54.1769 | -11.8707 | 60.1669 | 0.78819 | 51.1374 | -27.0885
-6.3614 | -54.3414 | -11.9318 | 60.1732 | 0.79046 | 51.1163 | -27.1707
-6.364 | -54.178 | -11.8095 | 60.1054 | 0.78757 | 51.0757 | -27.089
-6.3653 | -54.2876 | -11.6871 | 59.9464 | 0.78912 | 50.8985 | -27.1438
-6.3692 | -54.2884 | -11.8095 | 60.0686 | 0.78865 | 51.0205 | -27.1442
-6.373 | -54.3985 | -12.1154 | 60.3378 | 0.7899 | 51.2714 | -27.1992
-6.3757 | -54.3444 | -12.1154 | 60.3558 | 0.78873 | 51.2984 | -27.1722
-6.3783 | -54.2903 | -11.9931 | 60.2515 | 0.78756 | 51.2032 | -27.1451
-6.3809 | -54.2908 | -12.1154 | 60.3737 | 0.78725 | 51.3252 | -27.1454
-6.3834 | -54.346 | -12.2378 | 60.4777 | 0.7878 | 51.42 | -27.173
-6.386 | -54.3465 | -12.1766 | 60.4163 | 0.78748 | 51.3585 | -27.1733
-6.39 | -54.402 | -12.1154 | 60.3366 | 0.78787 | 51.2696 | -27.201
-6.3938 | -54.4575 | -12.0542 | 60.2569 | 0.78826 | 51.1807 | -27.2287
-6.3964 | -54.4034 | -11.8095 | 61.0302 | 0.78709 | 51.963 | -27.2017
-6.399 | -54.4039 | -11.8707 | 60.0913 | 0.78678 | 51.0239 | -27.202
-6.4016 | -54.4045 | -11.9931 | 60.2135 | 0.78647 | 51.1461 | -27.2022
-6.4042 | -54.3504 | -11.8095 | 60.0479 | 0.78531 | 50.9895 | -27.1752
-6.4068 | -54.4056 | -11.8707 | 60.0907 | 0.78585 | 51.0231 | -27.2028
-6.4094 | -54.3515 | -12.1154 | 60.3534 | 0.78469 | 51.2949 | -27.1757
-6.4107 | -54.4064 | -12.1154 | 60.3351 | 0.78539 | 51.2674 | -27.2032
-6.4132 | -54.3523 | -12.1154 | 60.3532 | 0.78423 | 51.2945 | -27.1761
-6.4159 | -54.4075 | -11.9318 | 61.1512 | 0.78477 | 52.0833 | -27.2037
-6.4185 | -54.408 | -11.9931 | 60.2123 | 0.78446 | 51.1443 | -27.204
-6.4211 | -54.5179 | -12.2378 | 60.4204 | 0.78585 | 51.3341 | -27.2589
-6.4236 | -54.4638 | -12.299 | 60.4996 | 0.7847 | 51.4223 | -27.2319
-6.4262 | -54.4643 | -12.0542 | 60.2546 | 0.78439 | 51.1772 | -27.2322
-6.4288 | -54.5742 | -12.1154 | 60.2792 | 0.78578 | 51.1835 | -27.2871
-6.4328 | -54.575 | -12.4214 | 60.5849 | 0.78532 | 51.4891 | -27.2875
-6.434 | -54.5753 | -12.3601 | 60.5235 | 0.78517 | 51.4277 | -27.2876
-6.4366 | -54.5758 | -12.299 | 60.4623 | 0.78486 | 51.3663 | -27.2879
-6.4405 | -54.522 | -12.299 | 60.4802 | 0.78355 | 51.3932 | -27.261
-6.4418 | -54.4676 | -12.0542 | 60.2535 | 0.78254 | 51.1756 | -27.2338
-6.4444 | -54.4681 | -12.2378 | 60.437 | 0.78224 | 51.3589 | -27.2341
-6.4457 | -54.4684 | -12.2378 | 60.4369 | 0.78209 | 51.3588 | -27.2342
-6.4496 | -54.5239 | -11.9318 | 60.1124 | 0.78247 | 51.025 | -27.262
-6.4509 | -54.5789 | -12.1766 | 60.3388 | 0.78317 | 51.2424 | -27.2894
-6.4535 | -54.5794 | -12.5437 | 60.7058 | 0.78286 | 51.6092 | -27.2897
-6.4561 | -54.6893 | -12.299 | 60.4244 | 0.78425 | 51.3095 | -27.3447
-6.4587 | -54.6352 | -12.299 | 60.4425 | 0.7831 | 51.3366 | -27.3176
-6.4626 | -54.7454 | -12.3601 | 60.4668 | 0.78433 | 51.3426 | -27.3727
-6.4639 | -54.6363 | -12.2378 | 60.3809 | 0.78248 | 51.2748 | -27.3182
-6.4677 | -54.6918 | -12.5437 | 60.6683 | 0.78287 | 51.553 | -27.3459
-6.469 | -54.6374 | -12.2378 | 60.3805 | 0.78188 | 51.2743 | -27.3187
-6.4717 | -54.6926 | -12.3601 | 60.4844 | 0.78241 | 51.369 | -27.3463
-6.4743 | -54.6932 | -12.7273 | 60.8514 | 0.78211 | 51.7359 | -27.3466
-6.4768 | -54.7484 | -12.9109 | 61.0166 | 0.78265 | 51.8919 | -27.3742
-6.4794 | -54.749 | -12.972 | 61.0775 | 0.78235 | 51.9527 | -27.3745
-6.482 | -54.8042 | -12.972 | 61.0591 | 0.78288 | 51.9251 | -27.4021
-6.4846 | -54.8595 | -12.9109 | 60.9796 | 0.78342 | 51.8364 | -27.4297
-6.4872 | -54.86 | -13.0332 | 61.1017 | 0.78312 | 51.9584 | -27.43
-6.4898 | -54.8059 | -13.0944 | 61.181 | 0.78197 | 52.0467 | -27.4029
-6.4924 | -54.8612 | -13.1556 | 61.2237 | 0.78251 | 52.0802 | -27.4306
-6.495 | -54.8617 | -13.0332 | 61.1012 | 0.7822 | 51.9575 | -27.4309
-6.4976 | -54.8623 | -13.0332 | 61.101 | 0.7819 | 51.9573 | -27.4311
-6.5002 | -54.8628 | -12.6661 | 60.7337 | 0.7816 | 51.5899 | -27.4314
-6.5028 | -54.8634 | -12.9109 | 60.9783 | 0.78129 | 51.8344 | -27.4317
-6.5054 | -54.8092 | -12.6049 | 60.6904 | 0.78015 | 51.5555 | -27.4046
-6.5079 | -54.8645 | -12.7273 | 60.7943 | 0.78069 | 51.6503 | -27.4322
-6.5105 | -54.865 | -12.7885 | 60.8554 | 0.78039 | 51.7112 | -27.4325
-6.5132 | -54.9203 | -12.9109 | 60.9593 | 0.78092 | 51.8059 | -27.4602
-6.517 | -54.9211 | -13.0332 | 61.0814 | 0.78048 | 51.9278 | -27.4606
-6.5196 | -54.9764 | -13.0944 | 61.1241 | 0.78101 | 51.9614 | -27.4882
-6.5222 | -55.0317 | -13.4004 | 61.4117 | 0.78154 | 52.2398 | -27.5158
-6.5248 | -55.087 | -13.5227 | 61.5156 | 0.78208 | 52.3344 | -27.5435
-6.5274 | -54.9781 | -13.7675 | 60.7967 | 0.78011 | 51.6337 | -27.489
-6.53 | -55.0881 | -13.6451 | 61.6376 | 0.78148 | 52.4563 | -27.544
-6.5326 | -55.0886 | -13.6451 | 61.6374 | 0.78118 | 52.456 | -27.5443
-6.5352 | -54.9798 | -13.4004 | 61.429 | 0.7792 | 52.2657 | -27.4899
-6.5352 | -54.9251 | -13.6451 | 61.6919 | 0.77836 | 52.5378 | -27.4625
-6.5378 | -54.9803 | -13.5839 | 61.6123 | 0.7789 | 52.4489 | -27.4902
-6.5404 | -54.9809 | -13.7675 | 60.7957 | 0.7786 | 51.6323 | -27.4904
-6.5417 | -55.0359 | -14.0122 | 62.0221 | 0.77929 | 52.8495 | -27.5179
-6.5443 | -55.0365 | -13.6451 | 61.6548 | 0.77898 | 52.4821 | -27.5182
-6.5468 | -55.037 | -13.6451 | 60.6546 | 0.77869 | 51.4818 | -27.5185
-6.5481 | -55.092 | -13.951 | 60.9422 | 0.77937 | 51.7602 | -27.546
-6.5507 | -55.1473 | -14.0122 | 61.985 | 0.77991 | 52.7937 | -27.5737
-6.5534 | -55.1479 | -14.0734 | 61.046 | 0.77961 | 51.8547 | -27.5739
-6.556 | -55.2032 | -14.1958 | 62.1499 | 0.78014 | 52.9494 | -27.6016
-6.5585 | -55.2037 | -14.1347 | 62.0887 | 0.77984 | 52.888 | -27.6019
-6.5598 | -55.1493 | -13.951 | 61.9231 | 0.77886 | 52.7316 | -27.5746
-6.5624 | -55.1498 | -14.0122 | 61.9841 | 0.77856 | 52.7925 | -27.5749
-6.5637 | -55.1501 | -14.1347 | 62.1065 | 0.77841 | 52.9148 | -27.5751
-6.5663 | -55.1507 | -13.8286 | 61.8002 | 0.77811 | 52.6085 | -27.5753
-6.5689 | -55.1512 | -14.0122 | 61.9837 | 0.77781 | 52.7918 | -27.5756
-6.5702 | -55.2063 | -14.0122 | 61.9653 | 0.7785 | 52.7643 | -27.6031
-6.5728 | -55.2616 | -14.0734 | 62.0081 | 0.77903 | 52.7978 | -27.6308
-6.5754 | -55.4811 | -14.0734 | 61.9349 | 0.78206 | 52.6881 | -27.7405
-6.5767 | -55.2624 | -14.1958 | 62.1302 | 0.77858 | 52.9198 | -27.6312
-6.5793 | -55.3177 | -14.257 | 62.173 | 0.77912 | 52.9533 | -27.6589
-6.5832 | -55.4281 | -14.3182 | 62.1974 | 0.78033 | 52.9594 | -27.714
-6.5858 | -55.3192 | -14.1347 | 62.0502 | 0.77837 | 52.8303 | -27.6596
-6.5871 | -55.3194 | -14.0734 | 61.9888 | 0.77822 | 52.7689 | -27.6597
-6.5896 | -55.2652 | -14.1958 | 62.1293 | 0.77709 | 52.9184 | -27.6326
-6.5922 | -55.3206 | -14.0122 | 61.9272 | 0.77763 | 52.7071 | -27.6603
-6.5936 | -55.3209 | -13.8286 | 61.7435 | 0.77748 | 52.5234 | -27.6604
-6.5962 | -55.3214 | -14.3182 | 62.2329 | 0.77718 | 53.0127 | -27.6607
-6.5987 | -55.4315 | -14.257 | 62.135 | 0.77855 | 52.8965 | -27.7157
-6.6013 | -55.4868 | -14.1958 | 62.0554 | 0.77908 | 52.8076 | -27.7434
-6.6039 | -55.4874 | -14.5018 | 62.3612 | 0.77878 | 53.1133 | -27.7437
-6.6065 | -55.5427 | -14.3794 | 62.2204 | 0.77931 | 52.9632 | -27.7714
-6.6104 | -55.6531 | -14.4406 | 62.2448 | 0.78052 | 52.9693 | -27.8265
-6.6143 | -55.7635 | -14.6853 | 62.4527 | 0.78173 | 53.1588 | -27.8817
-6.6156 | -55.6542 | -14.3794 | 62.1832 | 0.77992 | 52.9075 | -27.8271
-6.6182 | -55.5453 | -14.5018 | 62.3419 | 0.77797 | 53.0844 | -27.7726
-6.6208 | -55.5459 | -14.3182 | 62.1581 | 0.77768 | 52.9005 | -27.7729
-6.6234 | -55.5464 | -14.0734 | 61.9131 | 0.77738 | 52.6554 | -27.7732
-6.6247 | -55.5467 | -14.4406 | 62.2802 | 0.77723 | 53.0224 | -27.7734
-6.6273 | -55.5473 | -14.563 | 62.4024 | 0.77693 | 53.1446 | -27.7736
-6.6298 | -55.5479 | -14.6242 | 62.4634 | 0.77665 | 53.2055 | -27.7739
-6.6324 | -55.6032 | -14.4406 | 62.2614 | 0.77717 | 52.9942 | -27.8016
-6.6351 | -55.549 | -14.6242 | 62.4631 | 0.77605 | 53.2049 | -27.7745
-6.6364 | -55.5493 | -14.3182 | 62.157 | 0.7759 | 52.8988 | -27.7746
-6.639 | -55.6594 | -14.4406 | 62.2427 | 0.77726 | 52.9661 | -27.8297
-6.6428 | -55.715 | -14.5018 | 62.2853 | 0.77764 | 52.9995 | -27.8575
-6.6467 | -55.6064 | -14.257 | 62.0767 | 0.77555 | 52.809 | -27.8032
-6.6493 | -55.6069 | -14.0122 | 61.8318 | 0.77525 | 52.5639 | -27.8035
-6.6519 | -55.6075 | -14.0734 | 61.8928 | 0.77497 | 52.6248 | -27.8038
-6.6545 | -55.6081 | -14.0734 | 61.8926 | 0.77467 | 52.6246 | -27.804
-6.6558 | -55.6084 | -14.1958 | 62.0149 | 0.77452 | 52.7468 | -27.8042
-6.6584 | -55.6637 | -14.0734 | 61.874 | 0.77505 | 52.5967 | -27.8319
-6.661 | -55.6643 | -14.0122 | 61.8126 | 0.77476 | 52.5353 | -27.8321
-6.6636 | -55.7197 | -14.0122 | 62.7942 | 0.77529 | 53.5076 | -27.8598
-6.6675 | -55.7753 | -13.951 | 61.7144 | 0.77567 | 52.4185 | -27.8877
-6.6701 | -55.7759 | -14.0122 | 61.7754 | 0.77538 | 52.4795 | -27.8879
-6.6713 | -55.7762 | -14.1958 | 61.9589 | 0.77524 | 52.6629 | -27.8881
-6.6753 | -55.7223 | -14.1958 | 61.9769 | 0.77397 | 52.6899 | -27.8611
-6.6779 | -55.7776 | -13.951 | 61.7137 | 0.7745 | 52.4174 | -27.8888
-6.6805 | -55.833 | -14.4406 | 62.1848 | 0.77503 | 52.8793 | -27.9165
-6.683 | -55.8336 | -14.0734 | 61.8174 | 0.77474 | 52.5118 | -27.9168
-6.6856 | -55.7794 | -14.1958 | 62.9579 | 0.77363 | 53.6613 | -27.8897
-6.6882 | -55.7799 | -14.0122 | 61.7741 | 0.77333 | 52.4774 | -27.89
-6.6909 | -55.8353 | -14.1347 | 61.8781 | 0.77386 | 52.5722 | -27.9177
-6.6934 | -55.8359 | -14.1958 | 61.939 | 0.77357 | 52.6331 | -27.9179
-6.6973 | -55.8368 | -14.0122 | 61.7551 | 0.77313 | 52.449 | -27.9184
-6.6999 | -55.8373 | -13.951 | 62.6938 | 0.77284 | 53.3875 | -27.9187
-6.7025 | -55.8379 | -14.1958 | 61.9384 | 0.77256 | 52.632 | -27.919
-6.7051 | -55.9755 | -14.0122 | 61.7089 | 0.77431 | 52.3796 | -27.9878
-6.7077 | -55.9213 | -14.0734 | 61.7882 | 0.7732 | 52.468 | -27.9606
-6.7116 | -55.9222 | -13.7675 | 61.482 | 0.77276 | 52.1616 | -27.9611
-6.7128 | -55.9224 | -14.3794 | 62.0938 | 0.77262 | 52.7734 | -27.9612
-6.7155 | -55.923 | -14.1958 | 61.91 | 0.77233 | 52.5895 | -27.9615
-6.7181 | -55.9236 | -14.257 | 61.971 | 0.77204 | 52.6504 | -27.9618
-6.7207 | -55.9242 | -14.0122 | 61.726 | 0.77175 | 52.4053 | -27.9621
-6.7232 | -55.9248 | -14.257 | 62.9706 | 0.77146 | 53.6498 | -27.9624
-6.7258 | -55.9254 | -14.257 | 61.9704 | 0.77117 | 52.6495 | -27.9627
-6.7284 | -55.9259 | -14.3182 | 62.0314 | 0.77088 | 52.7104 | -27.963
-6.7311 | -55.9265 | -14.4406 | 62.1536 | 0.77059 | 52.8325 | -27.9633
-6.7323 | -55.9816 | -14.3794 | 62.0741 | 0.77127 | 52.7438 | -27.9908
-6.7362 | -55.9825 | -14.257 | 61.9514 | 0.77083 | 52.6209 | -27.9913
-6.7388 | -55.9831 | -14.4406 | 62.1348 | 0.77054 | 52.8043 | -27.9915
-6.7414 | -56.0385 | -14.3794 | 63.0551 | 0.77107 | 53.7153 | -28.0193
-6.7427 | -55.984 | -14.3182 | 62.0121 | 0.77011 | 52.6814 | -27.992
-6.7453 | -55.9845 | -14.257 | 62.9507 | 0.76983 | 53.6199 | -27.9923
-6.7466 | -55.93 | -14.257 | 61.9689 | 0.76887 | 52.6472 | -27.965
-6.7492 | -55.9306 | -14.3182 | 62.0299 | 0.76858 | 52.7081 | -27.9653
-6.7518 | -55.9312 | -14.3182 | 62.0297 | 0.76829 | 52.7078 | -27.9656
-6.753 | -55.9315 | -14.3182 | 62.0296 | 0.76816 | 52.7077 | -27.9657
-6.7556 | -55.9869 | -14.257 | 61.9499 | 0.76868 | 52.6188 | -27.9934
-6.7583 | -56.0423 | -14.3182 | 61.9926 | 0.7692 | 52.6523 | -28.0211
-6.7596 | -56.0974 | -14.3182 | 61.9743 | 0.76987 | 52.6247 | -28.0487
-6.7634 | -56.0983 | -14.3794 | 63.0352 | 0.76944 | 53.6855 | -28.0491
-6.766 | -56.0989 | -14.257 | 61.9126 | 0.76916 | 52.5628 | -28.0494
-6.7686 | -56.0995 | -14.3182 | 62.9736 | 0.76887 | 53.6237 | -28.0497
-6.7712 | -56.1001 | -14.6242 | 62.2794 | 0.76858 | 52.9294 | -28.05
-6.7751 | -56.1009 | -14.3182 | 61.9731 | 0.76816 | 52.6229 | -28.0505
-6.7777 | -56.1015 | -14.4406 | 62.0953 | 0.76787 | 52.745 | -28.0508
-6.779 | -56.1018 | -14.3182 | 61.9728 | 0.76773 | 52.6225 | -28.0509
-6.7816 | -56.1572 | -14.3794 | 62.0155 | 0.76825 | 52.656 | -28.0786
-6.7842 | -56.1578 | -14.563 | 62.1989 | 0.76797 | 52.8393 | -28.0789
-6.7868 | -56.1584 | -14.3182 | 61.9539 | 0.76768 | 52.5942 | -28.0792
-6.7894 | -56.2139 | -14.3794 | 61.9966 | 0.7682 | 52.6277 | -28.1069
-6.792 | -56.2693 | -14.563 | 62.1618 | 0.76872 | 52.7836 | -28.1346
-6.7945 | -56.2699 | -14.3182 | 61.9168 | 0.76845 | 52.5385 | -28.1349
-6.7972 | -56.2705 | -14.7465 | 62.3449 | 0.76816 | 52.9665 | -28.1352
-6.8011 | -56.3262 | -14.6242 | 62.204 | 0.76854 | 52.8163 | -28.1631
-6.8024 | -56.2717 | -14.6853 | 62.2833 | 0.76759 | 52.9047 | -28.1358
-6.8062 | -56.2177 | -14.8077 | 62.4237 | 0.76636 | 53.0541 | -28.1088
-6.8075 | -56.2728 | -14.7465 | 62.3441 | 0.76702 | 52.9653 | -28.1364
-6.8114 | -56.2737 | -14.7465 | 62.3438 | 0.76659 | 52.9648 | -28.1369
-6.8128 | -56.274 | -14.563 | 62.1602 | 0.76645 | 52.7812 | -28.137
-6.8153 | -56.2746 | -14.6853 | 62.2823 | 0.76617 | 52.9032 | -28.1373
-6.8192 | -56.3852 | -14.6853 | 62.2454 | 0.76736 | 52.8479 | -28.1926
-6.8205 | -56.3306 | -14.8689 | 62.4472 | 0.76641 | 53.0588 | -28.1653
-6.8244 | -56.3864 | -14.8077 | 62.3674 | 0.76679 | 52.9697 | -28.1932
-6.827 | -56.387 | -14.8077 | 62.3672 | 0.76651 | 52.9694 | -28.1935
-6.8296 | -56.3327 | -14.563 | 62.1406 | 0.76542 | 52.7518 | -28.1664
-6.8309 | -56.3879 | -14.9913 | 62.5505 | 0.76608 | 53.1526 | -28.1939
-6.8335 | -56.3885 | -14.7465 | 62.3055 | 0.7658 | 52.9075 | -28.1942
-6.8373 | -56.3893 | -14.6853 | 62.2441 | 0.76538 | 52.8458 | -28.1947
-6.8387 | -56.3896 | -14.8077 | 62.3664 | 0.76524 | 52.9681 | -28.1948
-6.8426 | -56.4454 | -14.4406 | 61.9807 | 0.76562 | 52.5731 | -28.2227
-6.8439 | -56.4457 | -14.8077 | 62.3477 | 0.76547 | 52.94 | -28.2229
-6.8477 | -56.5015 | -15.0525 | 62.5739 | 0.76586 | 53.157 | -28.2507
-6.849 | -56.5018 | -15.0525 | 62.5738 | 0.76572 | 53.1568 | -28.2509
-6.8516 | -56.5024 | -14.9913 | 62.5124 | 0.76543 | 53.0953 | -28.2512
-6.8543 | -56.503 | -14.7465 | 62.2674 | 0.76515 | 52.8502 | -28.2515
-6.8581 | -56.5039 | -14.9913 | 62.5119 | 0.76473 | 53.0946 | -28.2519
-6.8594 | -56.5042 | -14.8077 | 62.3282 | 0.76459 | 52.9108 | -28.2521
-6.8633 | -56.6697 | -14.9913 | 62.4566 | 0.76657 | 53.0116 | -28.3349
-6.8646 | -56.4505 | -14.9301 | 62.4685 | 0.76323 | 53.0601 | -28.2252
-6.8672 | -56.451 | -15.1137 | 62.6519 | 0.76296 | 53.2434 | -28.2255
-6.8698 | -56.5065 | -15.0525 | 62.5722 | 0.76347 | 53.1544 | -28.2533
-6.8724 | -56.5071 | -15.1137 | 62.6332 | 0.76319 | 53.2153 | -28.2536
-6.875 | -56.6175 | -15.1748 | 62.6575 | 0.76451 | 53.2212 | -28.3088
-6.8775 | -56.6181 | -15.1137 | 62.5962 | 0.76423 | 53.1599 | -28.309
-6.8802 | -56.6187 | -14.9913 | 62.4736 | 0.76395 | 53.0371 | -28.3094
-6.8828 | -56.6742 | -15.1137 | 62.5775 | 0.76447 | 53.1318 | -28.3371
-6.8854 | -56.7297 | -15.3584 | 62.8037 | 0.76498 | 53.3488 | -28.3648
-6.8879 | -56.6754 | -15.236 | 62.6994 | 0.76391 | 53.2535 | -28.3377
-6.8905 | -56.676 | -14.9913 | 62.4545 | 0.76363 | 53.0085 | -28.338
-6.8931 | -56.6766 | -14.9913 | 62.4543 | 0.76335 | 53.0082 | -28.3383
-6.8958 | -56.6223 | -15.2972 | 62.7783 | 0.76228 | 53.3413 | -28.3111
-6.8983 | -56.6229 | -15.1137 | 62.5946 | 0.762 | 53.1575 | -28.3114
-6.9009 | -56.6784 | -15.1137 | 62.5761 | 0.76252 | 53.1297 | -28.3392
-6.9048 | -56.6793 | -15.0525 | 62.5146 | 0.7621 | 53.0681 | -28.3396
-6.9061 | -56.7345 | -15.236 | 62.6797 | 0.76276 | 53.2239 | -28.3673
-6.91 | -56.8452 | -15.236 | 62.6428 | 0.76393 | 53.1686 | -28.4226
-6.9113 | -56.7357 | -15.3584 | 62.8017 | 0.7622 | 53.3458 | -28.3678
-6.9152 | -56.8464 | -15.236 | 62.6424 | 0.76337 | 53.168 | -28.4232
-6.9177 | -56.847 | -15.236 | 62.6422 | 0.7631 | 53.1677 | -28.4235
-6.9204 | -56.7378 | -15.1137 | 62.5563 | 0.76124 | 53.1 | -28.3689
-6.923 | -56.8482 | -15.236 | 62.6418 | 0.76254 | 53.1671 | -28.4241
-6.9243 | -56.8485 | -15.6031 | 63.0088 | 0.7624 | 53.534 | -28.4243
-6.9281 | -56.8494 | -15.4196 | 62.825 | 0.76199 | 53.3501 | -28.4247
-6.9307 | -56.85 | -15.6031 | 63.0083 | 0.76172 | 53.5333 | -28.425
-6.932 | -56.7954 | -15.4196 | 62.843 | 0.76078 | 53.3771 | -28.3977
-6.9347 | -56.8509 | -15.4196 | 62.8245 | 0.7613 | 53.3493 | -28.4255
-6.9373 | -56.9065 | -15.6031 | 62.9895 | 0.76181 | 53.5051 | -28.4532
-6.9398 | -56.962 | -15.6031 | 62.971 | 0.76233 | 53.4773 | -28.481
-6.9424 | -56.9077 | -15.4808 | 62.8668 | 0.76126 | 53.3822 | -28.4538
-6.945 | -56.9632 | -15.4808 | 62.8483 | 0.76178 | 53.3544 | -28.4816
-6.9476 | -56.9638 | -15.6031 | 62.9704 | 0.7615 | 53.4764 | -28.4819
-6.9502 | -56.9644 | -15.7867 | 63.1538 | 0.76123 | 53.6597 | -28.4822
-6.9528 | -57.02 | -15.8479 | 63.1964 | 0.76174 | 53.6931 | -28.51
-6.9554 | -56.9656 | -15.8479 | 63.2146 | 0.76068 | 53.7203 | -28.4828
-6.958 | -56.9662 | -15.7255 | 63.092 | 0.7604 | 53.5976 | -28.4831
-6.9606 | -57.0218 | -15.9091 | 63.257 | 0.76092 | 53.7534 | -28.5109
-6.9632 | -56.9674 | -15.9091 | 63.2752 | 0.75985 | 53.7806 | -28.4837
-6.9658 | -57.023 | -15.7867 | 63.1342 | 0.76037 | 53.6304 | -28.5115
-6.9671 | -57.0233 | -15.7867 | 63.1341 | 0.76023 | 53.6302 | -28.5117
-6.9709 | -57.1341 | -16.0315 | 63.342 | 0.7614 | 53.8197 | -28.567
-6.9735 | -57.1347 | -16.0926 | 63.4029 | 0.76112 | 53.8804 | -28.5674
-6.9748 | -57.135 | -16.1538 | 63.464 | 0.76098 | 53.9415 | -28.5675
-6.9788 | -57.1359 | -16.0926 | 63.4025 | 0.76057 | 53.8798 | -28.568
-6.9813 | -57.1365 | -16.0926 | 63.4023 | 0.7603 | 53.8795 | -28.5683
-6.9839 | -57.1371 | -16.0315 | 63.341 | 0.76003 | 53.8181 | -28.5686
-6.9852 | -57.1374 | -16.2762 | 63.5856 | 0.75989 | 54.0627 | -28.5687
-6.9878 | -57.1381 | -16.3986 | 63.7078 | 0.75961 | 54.1848 | -28.569
-6.9904 | -57.0837 | -16.2762 | 63.6035 | 0.75856 | 54.0895 | -28.5419
-6.9917 | -57.139 | -16.215 | 63.5239 | 0.75921 | 54.0007 | -28.5695
-6.9943 | -57.1396 | -16.3986 | 63.7073 | 0.75893 | 54.184 | -28.5698
-6.9969 | -57.1951 | -16.1538 | 63.444 | 0.75944 | 53.9114 | -28.5976
-6.9995 | -57.3606 | -16.3986 | 63.6336 | 0.76152 | 54.0735 | -28.6803
-7.0021 | -57.2513 | -16.2762 | 63.5476 | 0.75969 | 54.0057 | -28.6257
-7.0047 | -57.2519 | -16.3986 | 63.6698 | 0.75941 | 54.1278 | -28.626
-7.0073 | -57.2525 | -16.521 | 63.792 | 0.75914 | 54.2499 | -28.6263
-7.0099 | -57.2532 | -16.3986 | 63.6694 | 0.75886 | 54.1272 | -28.6266
-7.0124 | -57.2538 | -16.6434 | 63.914 | 0.7586 | 54.3717 | -28.6269
-7.0137 | -57.2541 | -16.2762 | 63.5467 | 0.75846 | 54.0044 | -28.627
-7.0164 | -57.2547 | -16.3986 | 63.6689 | 0.75819 | 54.1265 | -28.6273
-7.019 | -57.2553 | -16.0926 | 63.3627 | 0.75791 | 53.8201 | -28.6277
-7.0215 | -57.2559 | -16.2762 | 63.5461 | 0.75765 | 54.0034 | -28.628
-7.0241 | -57.3115 | -16.3374 | 63.5888 | 0.75816 | 54.0369 | -28.6557
-7.0254 | -57.3118 | -16.3986 | 63.6499 | 0.75802 | 54.0979 | -28.6559
-7.028 | -57.3674 | -16.3374 | 63.5701 | 0.75853 | 54.0089 | -28.6837
-7.0332 | -57.4236 | -16.3986 | 63.6126 | 0.75877 | 54.042 | -28.7118
-7.0345 | -57.4239 | -16.3986 | 63.6125 | 0.75864 | 54.0419 | -28.7119
-7.0371 | -57.3695 | -16.3374 | 63.5694 | 0.75758 | 54.0078 | -28.6848
-7.0397 | -57.3702 | -16.521 | 63.7528 | 0.75731 | 54.1911 | -28.6851
-7.0423 | -57.4257 | -16.3374 | 63.5507 | 0.75783 | 53.9797 | -28.7129
-7.0462 | -57.4267 | -16.6434 | 63.8564 | 0.75742 | 54.2853 | -28.7133
-7.0475 | -57.372 | -16.7658 | 63.997 | 0.7565 | 54.435 | -28.686
-7.0501 | -57.3726 | -16.8881 | 64.1191 | 0.75623 | 54.557 | -28.6863
-7.0526 | -57.3732 | -16.8881 | 64.1189 | 0.75597 | 54.5567 | -28.6866
-7.0539 | -57.4285 | -16.8881 | 64.1005 | 0.75661 | 54.529 | -28.7143
-7.0565 | -57.4841 | -16.5822 | 63.776 | 0.75712 | 54.1953 | -28.7421
-7.0592 | -57.4298 | -16.8269 | 64.0388 | 0.75607 | 54.4672 | -28.7149
-7.0618 | -57.4854 | -16.5822 | 63.7756 | 0.75658 | 54.1947 | -28.7427
-7.0643 | -57.486 | -16.521 | 63.7142 | 0.75631 | 54.1332 | -28.743
-7.0669 | -57.5416 | -16.7046 | 63.8793 | 0.75682 | 54.289 | -28.7708
-7.0695 | -57.5422 | -16.7658 | 63.9403 | 0.75655 | 54.3499 | -28.7711
-7.0708 | -57.5975 | -16.5822 | 63.7382 | 0.75719 | 54.1386 | -28.7988
-7.0734 | -57.5431 | -16.7658 | 63.94 | 0.75615 | 54.3494 | -28.7716
-7.076 | -57.5437 | -16.521 | 63.695 | 0.75588 | 54.1043 | -28.7719
-7.0786 | -57.5444 | -16.7046 | 63.8783 | 0.75561 | 54.2876 | -28.7722
-7.0812 | -57.545 | -16.7658 | 63.9393 | 0.75534 | 54.3485 | -28.7725
-7.0825 | -57.6003 | -16.7658 | 63.9209 | 0.75599 | 54.3209 | -28.8001
-7.0851 | -57.6559 | -16.7658 | 63.9024 | 0.7565 | 54.293 | -28.828
-7.0877 | -57.6565 | -16.6434 | 63.7798 | 0.75623 | 54.1703 | -28.8283
-7.0903 | -57.8222 | -16.8269 | 63.908 | 0.75829 | 54.271 | -28.9111
-7.0928 | -57.8228 | -16.8881 | 63.969 | 0.75802 | 54.3319 | -28.9114
-7.0954 | -57.7134 | -17.1329 | 64.2503 | 0.7562 | 54.6314 | -28.8567
-7.0981 | -57.659 | -16.5822 | 63.7177 | 0.75516 | 54.1079 | -28.8295
-7.1007 | -57.7147 | -17.0717 | 64.1887 | 0.75566 | 54.5696 | -28.8573
-7.1033 | -57.9353 | -17.2553 | 64.2987 | 0.75849 | 54.6428 | -28.9677
-7.1058 | -57.8809 | -17.0717 | 64.1333 | 0.75746 | 54.4864 | -28.9405
-7.1084 | -57.7165 | -17.0105 | 64.1269 | 0.75486 | 54.5074 | -28.8583
-7.111 | -57.7171 | -16.9493 | 64.0655 | 0.7546 | 54.4459 | -28.8586
-7.1136 | -57.7178 | -17.0717 | 64.1876 | 0.75433 | 54.568 | -28.8589
-7.1162 | -57.8834 | -16.9493 | 64.01 | 0.75639 | 54.3628 | -28.9417
-7.1188 | -57.9391 | -17.0717 | 64.1139 | 0.75689 | 54.4574 | -28.9695
-7.1214 | -57.9397 | -17.0105 | 64.0525 | 0.75662 | 54.3958 | -28.9699
-7.124 | -57.8853 | -17.1941 | 64.2542 | 0.75559 | 54.6066 | -28.9427
-7.1266 | -57.8309 | -16.8269 | 63.9051 | 0.75455 | 54.2666 | -28.9155
-7.1292 | -57.8866 | -17.0105 | 64.0702 | 0.75505 | 54.4224 | -28.9433
-7.1318 | -57.9973 | -17.3164 | 64.3392 | 0.75633 | 54.673 | -28.9986
-7.1343 | -57.8328 | -17.0105 | 64.0881 | 0.75375 | 54.4493 | -28.9164
-7.1356 | -57.8881 | -17.3164 | 64.3756 | 0.75439 | 54.7275 | -28.9441
-7.1382 | -57.8337 | -17.0717 | 64.149 | 0.75335 | 54.51 | -28.9169
-7.1409 | -57.8894 | -17.4388 | 64.4975 | 0.75386 | 54.8493 | -28.9447
-7.1435 | -57.9451 | -17.2553 | 64.2955 | 0.75436 | 54.638 | -28.9725
-7.146 | -57.9457 | -17.2553 | 64.2953 | 0.7541 | 54.6377 | -28.9728
-7.1486 | -57.9463 | -17.1941 | 64.2339 | 0.75383 | 54.5761 | -28.9732
-7.1499 | -58.0017 | -17.3776 | 64.3989 | 0.75447 | 54.732 | -29.0008
-7.1525 | -58.0023 | -17.0717 | 64.0928 | 0.7542 | 54.4258 | -29.0011
-7.1564 | -58.1133 | -17.3164 | 64.3005 | 0.75535 | 54.615 | -29.0566
-7.1577 | -58.0586 | -17.3164 | 64.3187 | 0.75445 | 54.6423 | -29.0293
-7.1616 | -58.0595 | -17.5 | 64.502 | 0.75405 | 54.8254 | -29.0298
-7.1642 | -58.0602 | -17.4388 | 64.4406 | 0.75378 | 54.7639 | -29.0301
-7.1668 | -58.0608 | -17.3776 | 64.3792 | 0.75352 | 54.7024 | -29.0304
-7.1681 | -57.951 | -17.0105 | 64.0487 | 0.75185 | 54.3902 | -28.9755
-7.1707 | -58.0067 | -17.1941 | 64.2137 | 0.75236 | 54.546 | -29.0033
-7.1733 | -58.0624 | -17.3776 | 64.3787 | 0.75286 | 54.7016 | -29.0312
-7.1758 | -58.063 | -17.2553 | 64.2562 | 0.7526 | 54.579 | -29.0315
-7.1784 | -58.1187 | -17.2553 | 64.2376 | 0.7531 | 54.5512 | -29.0593
-7.1811 | -58.1193 | -17.2553 | 64.2374 | 0.75284 | 54.5508 | -29.0597
-7.1837 | -58.175 | -17.1941 | 64.1576 | 0.75334 | 54.4618 | -29.0875
-7.1862 | -58.1206 | -17.5612 | 64.5429 | 0.75232 | 54.8561 | -29.0603
-7.1888 | -58.1763 | -17.4388 | 64.4019 | 0.75282 | 54.7059 | -29.0881
-7.1914 | -58.1218 | -17.3776 | 64.3589 | 0.75179 | 54.6719 | -29.0609
-7.194 | -58.1775 | -17.5612 | 64.5239 | 0.75229 | 54.8276 | -29.0888
-7.1954 | -58.1778 | -17.5612 | 64.5238 | 0.75216 | 54.8275 | -29.0889
-7.1979 | -58.1785 | -17.5 | 64.4624 | 0.7519 | 54.766 | -29.0892
-7.2005 | -58.2617 | -17.8672 | 64.8018 | 0.75278 | 55.0916 | -29.1308
-7.2031 | -58.2623 | -17.6836 | 64.618 | 0.75252 | 54.9076 | -29.1312
-7.2057 | -58.263 | -17.6836 | 64.6178 | 0.75225 | 54.9073 | -29.1315
-7.2083 | -58.3187 | -17.5612 | 64.4768 | 0.75276 | 54.7571 | -29.1593
-7.2109 | -58.2642 | -17.6836 | 64.6174 | 0.75173 | 54.9067 | -29.1321
-7.2135 | -58.375 | -17.6836 | 64.5805 | 0.753 | 54.8513 | -29.1875
-7.2148 | -58.2652 | -17.6836 | 64.6171 | 0.75134 | 54.9062 | -29.1326
-7.2186 | -58.3763 | -17.8672 | 64.7636 | 0.75248 | 55.0343 | -29.1881
-7.2213 | -58.3769 | -17.7448 | 64.641 | 0.75221 | 54.9115 | -29.1885
-7.2226 | -58.2671 | -17.8672 | 64.8 | 0.75056 | 55.0889 | -29.1335
-7.2252 | -58.3779 | -17.8672 | 64.7631 | 0.75182 | 55.0335 | -29.1889
-7.2277 | -58.2684 | -17.8059 | 64.7383 | 0.75004 | 55.0269 | -29.1342
-7.2303 | -58.3241 | -17.8672 | 64.781 | 0.75054 | 55.0604 | -29.162
-7.2316 | -58.3244 | -17.8059 | 64.7196 | 0.75041 | 54.9989 | -29.1622
-7.2342 | -58.325 | -17.8059 | 64.7194 | 0.75015 | 54.9986 | -29.1625
-7.2369 | -58.3257 | -17.8059 | 64.7192 | 0.74989 | 54.9983 | -29.1628
-7.2394 | -58.3814 | -17.9283 | 64.823 | 0.75039 | 55.0928 | -29.1907
-7.242 | -58.382 | -17.8059 | 64.7004 | 0.75013 | 54.9701 | -29.191
-7.2446 | -58.4378 | -18.1119 | 63.9878 | 0.75063 | 54.2482 | -29.2189
-7.2472 | -58.4384 | -17.9283 | 64.804 | 0.75037 | 55.0643 | -29.2192
-7.2498 | -58.4941 | -17.8059 | 64.6631 | 0.75087 | 54.914 | -29.2471
-7.2524 | -58.4948 | -17.9895 | 64.8464 | 0.75061 | 55.0973 | -29.2474
-7.255 | -58.4954 | -17.9283 | 64.785 | 0.75035 | 55.0358 | -29.2477
-7.2576 | -58.496 | -17.6836 | 64.5401 | 0.75009 | 54.7908 | -29.248
-7.2588 | -58.4963 | -17.8059 | 64.6623 | 0.74997 | 54.9129 | -29.2482
-7.2615 | -58.497 | -17.8059 | 64.6621 | 0.7497 | 54.9126 | -29.2485
-7.2641 | -58.5527 | -17.8059 | 64.6435 | 0.7502 | 54.8847 | -29.2764
-7.2667 | -58.5534 | -17.8672 | 64.7046 | 0.74994 | 54.9457 | -29.2767
-7.2692 | -58.554 | -18.1119 | 64.9491 | 0.74969 | 55.1901 | -29.277
-7.2718 | -58.5547 | -18.0507 | 64.8877 | 0.74943 | 55.1286 | -29.2773
-7.2744 | -58.6655 | -17.6836 | 64.4836 | 0.75068 | 54.7061 | -29.3327
-7.2771 | -58.611 | -18.0507 | 64.8689 | 0.74966 | 55.1004 | -29.3055
-7.2796 | -58.6117 | -17.9283 | 64.7463 | 0.74941 | 54.9777 | -29.3058
-7.2809 | -58.612 | -17.7448 | 64.5627 | 0.74928 | 54.794 | -29.306
-7.2835 | -58.6126 | -17.9283 | 64.746 | 0.74902 | 54.9772 | -29.3063
-7.2861 | -58.6133 | -18.1119 | 64.9293 | 0.74876 | 55.1605 | -29.3066
-7.2887 | -58.5037 | -17.8672 | 64.7212 | 0.747 | 54.9705 | -29.2519
-7.2926 | -58.6149 | -18.1119 | 64.9288 | 0.74812 | 55.1597 | -29.3074
-7.2952 | -58.5604 | -18.0507 | 64.8858 | 0.74711 | 55.1257 | -29.2802
-7.2978 | -58.6162 | -17.9895 | 64.806 | 0.7476 | 55.0366 | -29.3081
-7.3003 | -58.6168 | -17.7448 | 64.5611 | 0.74735 | 54.7916 | -29.3084
-7.303 | -58.6726 | -17.9283 | 64.726 | 0.74785 | 54.9472 | -29.3363
-7.3056 | -58.6732 | -18.1731 | 64.9706 | 0.74759 | 55.1917 | -29.3366
-7.3082 | -58.729 | -17.9283 | 64.7072 | 0.74809 | 54.919 | -29.3645
-7.3094 | -58.6191 | -17.9895 | 64.805 | 0.74646 | 55.0352 | -29.3095
-7.3133 | -58.7303 | -18.1731 | 64.9515 | 0.74758 | 55.1632 | -29.3651
-7.3159 | -58.7309 | -18.0507 | 64.8289 | 0.74732 | 55.0404 | -29.3655
-7.3173 | -58.621 | -18.1119 | 64.9268 | 0.74568 | 55.1566 | -29.3105
-7.3198 | -58.6768 | -18.1119 | 64.9082 | 0.74619 | 55.1287 | -29.3384
-7.3224 | -58.7325 | -17.9895 | 64.7672 | 0.74668 | 54.9784 | -29.3663
-7.325 | -58.7332 | -18.1731 | 64.9506 | 0.74642 | 55.1617 | -29.3666
-7.3276 | -58.789 | -17.9283 | 64.6872 | 0.74692 | 54.889 | -29.3945
-7.3289 | -58.8444 | -18.1731 | 64.9135 | 0.74754 | 55.1061 | -29.4222
-7.3315 | -58.8451 | -17.8672 | 64.6074 | 0.74729 | 54.7999 | -29.4225
-7.3341 | -58.8457 | -18.1119 | 64.8519 | 0.74703 | 55.0442 | -29.4229
-7.338 | -58.8467 | -18.0507 | 64.7903 | 0.74665 | 54.9826 | -29.4233
-7.3393 | -58.847 | -18.0507 | 64.7902 | 0.74652 | 54.9824 | -29.4235
-7.3418 | -58.8476 | -18.0507 | 64.79 | 0.74627 | 54.9821 | -29.4238
-7.3445 | -58.8483 | -18.2343 | 64.9734 | 0.74601 | 55.1654 | -29.4241
-7.3471 | -58.849 | -18.2954 | 65.0343 | 0.74576 | 55.2261 | -29.4245
-7.3497 | -58.7945 | -18.2954 | 65.0524 | 0.74475 | 55.2534 | -29.3972
-7.3509 | -58.9051 | -18.1731 | 64.8933 | 0.74613 | 55.0758 | -29.4525
-7.3535 | -58.7954 | -18.5402 | 65.2969 | 0.74438 | 55.4977 | -29.3977
-7.3561 | -58.8512 | -18.2954 | 65.0335 | 0.74487 | 55.225 | -29.4256
-7.3588 | -59.0173 | -18.2343 | 64.9171 | 0.74686 | 55.0809 | -29.5086
-7.3613 | -58.9077 | -18.3567 | 65.076 | 0.74511 | 55.2581 | -29.4538
-7.3639 | -59.0186 | -18.5402 | 65.2225 | 0.74636 | 55.3861 | -29.5093
-7.3665 | -59.0193 | -18.5402 | 65.2223 | 0.7461 | 55.3858 | -29.5096
-7.3691 | -59.0199 | -18.3567 | 65.0386 | 0.74585 | 55.2019 | -29.51
-7.3717 | -59.0205 | -18.479 | 65.1607 | 0.7456 | 55.3239 | -29.5103
-7.373 | -59.0209 | -18.1731 | 64.8547 | 0.74547 | 55.0179 | -29.5104
-7.3769 | -59.077 | -18.2954 | 64.9583 | 0.74583 | 55.1121 | -29.5385
-7.3782 | -58.9119 | -17.9895 | 64.7074 | 0.74346 | 54.8888 | -29.4559
-7.3808 | -59.078 | -18.2343 | 64.8968 | 0.74545 | 55.0505 | -29.539
-7.3834 | -59.1889 | -18.3567 | 64.9823 | 0.7467 | 55.1174 | -29.5945
-7.386 | -59.1345 | -18.2343 | 64.878 | 0.7457 | 55.0223 | -29.5672
-7.3886 | -59.1351 | -18.3567 | 65.0002 | 0.74544 | 55.1443 | -29.5676
-7.3912 | -59.1358 | -18.4178 | 65.0611 | 0.74519 | 55.2051 | -29.5679
-7.3924 | -59.1361 | -18.479 | 65.1222 | 0.74507 | 55.2662 | -29.568
-7.3963 | -59.1371 | -18.479 | 65.1218 | 0.74469 | 55.2657 | -29.5685
-7.3976 | -59.1374 | -18.479 | 65.1217 | 0.74456 | 55.2655 | -29.5687
-7.4003 | -59.1381 | -18.7849 | 65.4274 | 0.74431 | 55.5711 | -29.569
-7.4028 | -59.1939 | -18.6014 | 65.2253 | 0.7448 | 55.3597 | -29.5969
-7.4054 | -59.1394 | -18.4178 | 65.0599 | 0.7438 | 55.2033 | -29.5697
-7.408 | -59.1952 | -18.4178 | 65.0413 | 0.7443 | 55.1754 | -29.5976
-7.4106 | -59.1407 | -18.5402 | 65.1818 | 0.7433 | 55.3251 | -29.5703
-7.4119 | -59.141 | -18.5402 | 65.1817 | 0.74317 | 55.3249 | -29.5705
-7.4145 | -59.1968 | -18.4178 | 65.0407 | 0.74367 | 55.1746 | -29.5984
-7.4171 | -59.2527 | -18.6626 | 65.2669 | 0.74416 | 55.3915 | -29.6263
-7.4197 | -59.2533 | -18.479 | 65.0831 | 0.74391 | 55.2075 | -29.6267
-7.421 | -59.2537 | -18.4178 | 65.0218 | 0.74378 | 55.1462 | -29.6268
-7.4236 | -59.2543 | -18.6014 | 65.2052 | 0.74354 | 55.3294 | -29.6272
-7.4275 | -59.3105 | -18.9685 | 65.5535 | 0.7439 | 55.6685 | -29.6552
-7.4301 | -59.3111 | -18.9073 | 65.4921 | 0.74365 | 55.6069 | -29.6556
-7.4327 | -59.2014 | -18.7238 | 65.3452 | 0.74191 | 55.4783 | -29.6007
-7.4352 | -59.3124 | -18.7238 | 65.3082 | 0.74315 | 55.4228 | -29.6562
-7.4378 | -59.3131 | -18.7238 | 65.308 | 0.7429 | 55.4224 | -29.6566
-7.4405 | -59.3138 | -18.7849 | 65.3688 | 0.74265 | 55.4832 | -29.6569
-7.4418 | -59.3693 | -18.9073 | 65.4727 | 0.74326 | 55.5779 | -29.6846
-7.4443 | -59.3699 | -18.7238 | 65.289 | 0.74302 | 55.394 | -29.685
-7.4469 | -59.3706 | -18.9685 | 65.5335 | 0.74276 | 55.6384 | -29.6853
-7.4495 | -59.3713 | -18.9685 | 65.5333 | 0.74251 | 55.6381 | -29.6856
-7.4521 | -59.4271 | -19.0297 | 65.5759 | 0.743 | 55.6713 | -29.7136
-7.4547 | -59.3726 | -19.0297 | 65.594 | 0.74202 | 55.6986 | -29.6863
-7.456 | -59.3729 | -18.7849 | 65.3491 | 0.74189 | 55.4536 | -29.6865
-7.4586 | -59.4288 | -18.7849 | 65.3305 | 0.74238 | 55.4257 | -29.7144
-7.4625 | -59.4298 | -18.9073 | 65.4526 | 0.742 | 55.5476 | -29.7149
-7.4637 | -59.3197 | -18.9685 | 65.5505 | 0.74041 | 55.6639 | -29.6598
-7.4664 | -59.3756 | -18.9073 | 65.4706 | 0.7409 | 55.5747 | -29.6878
-7.469 | -59.4314 | -19.0297 | 65.5744 | 0.74139 | 55.6692 | -29.7157
-7.4703 | -59.4318 | -18.9685 | 65.5131 | 0.74126 | 55.6078 | -29.7159
-7.4729 | -59.4876 | -19.2133 | 65.7393 | 0.74175 | 55.8247 | -29.7438
-7.4754 | -59.4883 | -19.2133 | 65.7391 | 0.74151 | 55.8244 | -29.7441
-7.478 | -59.4889 | -19.0297 | 65.5553 | 0.74126 | 55.6404 | -29.7445
-7.4793 | -59.5445 | -19.0297 | 65.5367 | 0.74187 | 55.6127 | -29.7722
-7.4833 | -59.4903 | -18.8462 | 65.3713 | 0.74076 | 55.4563 | -29.7451
-7.4858 | -59.6013 | -19.1521 | 65.6402 | 0.74199 | 55.7066 | -29.8007
-7.4884 | -59.602 | -19.1521 | 65.64 | 0.74174 | 55.7063 | -29.801
-7.491 | -59.6027 | -19.1521 | 65.6397 | 0.74149 | 55.706 | -29.8013
-7.4936 | -59.6033 | -19.3357 | 65.8231 | 0.74124 | 55.8892 | -29.8017
-7.4962 | -59.604 | -19.2745 | 64.7617 | 0.741 | 54.8277 | -29.802
-7.4975 | -59.6595 | -19.1521 | 65.6208 | 0.74161 | 55.6775 | -29.8298
-7.5001 | -59.605 | -19.1521 | 65.639 | 0.74062 | 55.7048 | -29.8025
-7.5027 | -59.5505 | -19.2745 | 65.7795 | 0.73964 | 55.8545 | -29.7752
-7.5053 | -59.6615 | -19.3357 | 65.8037 | 0.74087 | 55.8601 | -29.8308
-7.5079 | -59.6622 | -19.1521 | 65.6199 | 0.74062 | 55.6762 | -29.8311
-7.5105 | -59.6629 | -18.9685 | 65.4361 | 0.74037 | 55.4923 | -29.8314
-7.5131 | -59.6636 | -19.3969 | 65.8642 | 0.74012 | 55.9203 | -29.8318
-7.5156 | -59.6642 | -19.2133 | 65.6804 | 0.73988 | 55.7364 | -29.8321
-7.5169 | -59.6646 | -19.4581 | 65.9251 | 0.73976 | 55.981 | -29.8323
-7.5195 | -59.6652 | -19.091 | 65.5578 | 0.73951 | 55.6136 | -29.8326
-7.5222 | -59.7211 | -19.091 | 65.5392 | 0.73999 | 55.5856 | -29.8606
-7.5248 | -59.7218 | -19.2133 | 65.6612 | 0.73975 | 55.7076 | -29.8609
-7.5273 | -59.7224 | -19.1521 | 65.5998 | 0.73951 | 55.6461 | -29.8612
-7.5299 | -59.7231 | -19.1521 | 65.5996 | 0.73926 | 55.6457 | -29.8616
-7.5312 | -59.7235 | -19.3357 | 65.7831 | 0.73913 | 55.8292 | -29.8617
-7.5338 | -59.6689 | -19.3969 | 65.8625 | 0.73815 | 55.9176 | -29.8345
-7.5364 | -59.6696 | -19.2745 | 65.7398 | 0.73791 | 55.7949 | -29.8348
-7.5377 | -59.6699 | -19.3357 | 65.8009 | 0.73779 | 55.856 | -29.8349
-7.5403 | -59.6153 | -19.3357 | 65.8191 | 0.73681 | 55.8832 | -29.8077
-7.5429 | -59.6712 | -19.3969 | 65.8617 | 0.7373 | 55.9165 | -29.8356
-7.5442 | -59.6716 | -19.5805 | 66.0452 | 0.73717 | 56.0999 | -29.8358
-7.5468 | -59.6722 | -19.2133 | 65.6778 | 0.73693 | 55.7324 | -29.8361
-7.5507 | -59.7285 | -19.2133 | 65.659 | 0.7373 | 55.7043 | -29.8642
-7.552 | -59.6736 | -19.091 | 65.555 | 0.73644 | 55.6094 | -29.8368
-7.5546 | -59.6742 | -19.2133 | 65.6771 | 0.7362 | 55.7314 | -29.8371
-7.5571 | -59.6749 | -19.2133 | 65.6769 | 0.73596 | 55.7311 | -29.8374
-7.5597 | -59.7308 | -19.3357 | 65.7806 | 0.73644 | 55.8255 | -29.8654
-7.561 | -59.7864 | -19.3357 | 65.7621 | 0.73705 | 55.7977 | -29.8932
-7.5637 | -59.7318 | -19.3969 | 65.8415 | 0.73608 | 55.8862 | -29.8659
-7.565 | -59.7322 | -19.2745 | 65.719 | 0.73595 | 55.7636 | -29.8661
-7.5675 | -59.7328 | -19.3357 | 65.78 | 0.73571 | 55.8245 | -29.8664
-7.5688 | -59.7331 | -19.4581 | 65.9023 | 0.73559 | 55.9467 | -29.8666
-7.5714 | -59.7338 | -19.3969 | 65.8408 | 0.73535 | 55.8852 | -29.8669
-7.5727 | -59.6789 | -19.2133 | 65.6755 | 0.7345 | 55.729 | -29.8395
-7.5753 | -59.7348 | -19.091 | 65.5346 | 0.73498 | 55.5788 | -29.8674
-7.5779 | -59.6802 | -19.3357 | 65.7975 | 0.73401 | 55.8508 | -29.8401
-7.5792 | -59.6806 | -19.3969 | 65.8586 | 0.73389 | 55.9118 | -29.8403
-7.5805 | -59.6809 | -19.3969 | 65.8585 | 0.73377 | 55.9116 | -29.8405
-7.5831 | -59.7368 | -19.1521 | 65.595 | 0.73425 | 55.6389 | -29.8684
-7.5844 | -59.6819 | -19.3357 | 65.7969 | 0.7334 | 55.8499 | -29.841
-7.587 | -59.6826 | -19.4581 | 65.9191 | 0.73316 | 55.972 | -29.8413
-7.5883 | -59.6829 | -19.3357 | 65.7966 | 0.73304 | 55.8494 | -29.8415
-7.5909 | -59.6283 | -19.4581 | 65.9372 | 0.73207 | 55.9991 | -29.8142
-7.5935 | -59.629 | -19.2745 | 65.7534 | 0.73183 | 55.8152 | -29.8145
-7.5948 | -59.6293 | -19.3969 | 65.8757 | 0.73171 | 55.9374 | -29.8147
-7.5961 | -59.5744 | -19.5193 | 66.0164 | 0.73086 | 56.0873 | -29.7872
-7.5974 | -59.6853 | -19.5805 | 66.0406 | 0.73219 | 56.0931 | -29.8426
-7.5999 | -59.7412 | -19.5193 | 65.9608 | 0.73268 | 56.0039 | -29.8706
-7.6026 | -59.7418 | -19.5805 | 66.0218 | 0.73244 | 56.0648 | -29.8709
-7.6039 | -59.7422 | -19.7028 | 66.1439 | 0.73232 | 56.1869 | -29.8711
-7.6052 | -59.7425 | -19.7028 | 66.1438 | 0.7322 | 56.1867 | -29.8713
-7.6078 | -59.7432 | -19.5805 | 66.0213 | 0.73196 | 56.0641 | -29.8716
-7.609 | -59.7435 | -19.2745 | 65.7152 | 0.73184 | 55.7579 | -29.8718
-7.6116 | -59.7442 | -19.4581 | 65.8986 | 0.7316 | 55.9412 | -29.8721
-7.6129 | -59.7998 | -19.5193 | 65.9412 | 0.7322 | 55.9746 | -29.8999
-7.6155 | -59.7452 | -19.3357 | 65.7758 | 0.73124 | 55.8183 | -29.8726
-7.6168 | -59.7455 | -19.4581 | 65.8981 | 0.73112 | 55.9405 | -29.8728
-7.6182 | -59.58 | -19.3357 | 65.8309 | 0.72882 | 55.9009 | -29.79
-7.6207 | -59.7465 | -19.3969 | 65.8366 | 0.73076 | 55.8788 | -29.8733
-7.622 | -59.8021 | -19.6416 | 66.0628 | 0.73136 | 56.0957 | -29.9011
-7.6233 | -59.8025 | -19.5805 | 66.0015 | 0.73124 | 56.0345 | -29.9012
-7.6259 | -59.7479 | -19.3969 | 65.8361 | 0.73028 | 55.8782 | -29.8739
-7.6285 | -59.8038 | -19.3357 | 65.7563 | 0.73076 | 55.789 | -29.9019
-7.6298 | -59.6936 | -19.2745 | 65.7318 | 0.7292 | 55.7829 | -29.8468
-7.6324 | -59.6943 | -19.3969 | 65.854 | 0.72896 | 55.905 | -29.8471
-7.6337 | -59.8052 | -19.3357 | 65.7558 | 0.73028 | 55.7883 | -29.9026
-7.635 | -59.8055 | -19.2745 | 65.6945 | 0.73016 | 55.727 | -29.9027
-7.6376 | -59.7509 | -19.3357 | 65.7739 | 0.7292 | 55.8155 | -29.8754
-7.6388 | -59.7512 | -19.3969 | 65.835 | 0.72909 | 55.8765 | -29.8756
-7.6414 | -59.8072 | -19.3969 | 65.8164 | 0.72957 | 55.8485 | -29.9036
-7.6428 | -59.8075 | -19.3969 | 65.8163 | 0.72945 | 55.8484 | -29.9037
-7.6441 | -59.8631 | -19.2745 | 65.6753 | 0.73005 | 55.6981 | -29.9316
-7.6467 | -59.8085 | -19.5805 | 65.9995 | 0.72909 | 56.0314 | -29.9043
-7.648 | -59.7536 | -19.6416 | 66.0789 | 0.72825 | 56.12 | -29.8768
-7.6492 | -59.6986 | -19.4581 | 65.9138 | 0.72741 | 55.964 | -29.8493
-7.6518 | -59.8098 | -19.7028 | 66.1214 | 0.72861 | 56.1531 | -29.9049
-7.6531 | -59.9761 | -19.5193 | 65.8825 | 0.73066 | 55.8865 | -29.988
-7.6557 | -60.032 | -19.9476 | 66.2921 | 0.73114 | 56.2868 | -30.016
-7.6584 | -60.088 | -19.8252 | 66.1511 | 0.73163 | 56.1364 | -30.044
-7.6609 | -60.144 | -19.8252 | 66.1324 | 0.73211 | 56.1084 | -30.072
-7.6635 | -60.2552 | -20.1311 | 66.4012 | 0.73332 | 56.3587 | -30.1276
-7.6648 | -60.2556 | -19.9476 | 66.2176 | 0.7332 | 56.175 | -30.1278
-7.6674 | -60.2563 | -19.7028 | 65.9726 | 0.73295 | 55.9299 | -30.1281
-7.67 | -60.2569 | -19.8252 | 66.0948 | 0.73272 | 56.0519 | -30.1285
-7.6726 | -60.3682 | -20.3759 | 66.6084 | 0.73392 | 56.547 | -30.1841
-7.6739 | -60.3686 | -20.1923 | 66.4246 | 0.7338 | 56.3632 | -30.1843
-7.6791 | -60.3699 | -20.1923 | 66.4242 | 0.73332 | 56.3625 | -30.185
-7.6803 | -60.4256 | -20.3759 | 66.5892 | 0.73393 | 56.5183 | -30.2128
-7.6829 | -60.4263 | -20.437 | 66.6501 | 0.73369 | 56.5791 | -30.2131
-7.6856 | -60.4823 | -20.4983 | 66.6927 | 0.73417 | 56.6124 | -30.2411
-7.6882 | -60.483 | -20.5594 | 65.7536 | 0.73392 | 55.6731 | -30.2415
-7.6895 | -60.4833 | -20.6206 | 66.8147 | 0.7338 | 56.7341 | -30.2417
-7.692 | -60.5393 | -20.743 | 65.9184 | 0.73429 | 55.8286 | -30.2696
-7.6946 | -60.54 | -20.5594 | 66.7346 | 0.73405 | 56.6446 | -30.27
-7.6972 | -60.6236 | -20.6206 | 66.7679 | 0.73489 | 56.664 | -30.3118
-7.6999 | -60.6243 | -20.5594 | 66.7065 | 0.73465 | 56.6024 | -30.3122
-7.7024 | -60.625 | -20.6206 | 66.7675 | 0.73441 | 56.6633 | -30.3125
-7.705 | -60.6257 | -20.6206 | 66.7672 | 0.73417 | 56.6629 | -30.3129
-7.7076 | -60.6264 | -20.8042 | 66.9506 | 0.73393 | 56.8462 | -30.3132
-7.7089 | -60.6821 | -20.8042 | 66.932 | 0.73453 | 56.8184 | -30.341
-7.7128 | -60.6831 | -20.6206 | 66.7481 | 0.73418 | 56.6343 | -30.3415
-7.7154 | -60.6838 | -20.6206 | 66.7479 | 0.73394 | 56.6339 | -30.3419
-7.718 | -60.6845 | -20.8654 | 66.9924 | 0.7337 | 56.8784 | -30.3422
-7.7206 | -60.6852 | -20.4983 | 66.6251 | 0.73346 | 56.5109 | -30.3426
-7.7218 | -60.7408 | -20.4983 | 66.6066 | 0.73406 | 56.4831 | -30.3704
-7.7245 | -60.7415 | -20.6818 | 66.7898 | 0.73383 | 56.6662 | -30.3708
-7.7271 | -60.7422 | -20.8042 | 66.912 | 0.73359 | 56.7883 | -30.3711
-7.7297 | -60.7429 | -20.6818 | 66.7894 | 0.73335 | 56.6655 | -30.3715
-7.7322 | -60.7989 | -20.8042 | 66.8931 | 0.73383 | 56.7599 | -30.3995
-7.7348 | -60.7443 | -20.8654 | 66.9725 | 0.73288 | 56.8484 | -30.3722
-7.7361 | -60.7446 | -20.743 | 66.85 | 0.73276 | 56.7259 | -30.3723
-7.7387 | -60.8007 | -20.8042 | 66.8925 | 0.73323 | 56.7591 | -30.4003
-7.7414 | -60.8014 | -20.8654 | 66.9535 | 0.733 | 56.8199 | -30.4007
-7.7439 | -60.8021 | -21.0489 | 67.1367 | 0.73276 | 57.0031 | -30.401
-7.7465 | -60.8028 | -20.743 | 66.8306 | 0.73253 | 56.6968 | -30.4014
-7.7491 | -60.8035 | -20.8042 | 66.8916 | 0.73229 | 56.7577 | -30.4017
-7.7517 | -60.8595 | -20.9265 | 66.9952 | 0.73276 | 56.852 | -30.4297
-7.753 | -60.8598 | -21.1713 | 67.2399 | 0.73265 | 57.0966 | -30.4299
-7.7556 | -60.8605 | -20.8654 | 65.9338 | 0.73241 | 55.7903 | -30.4303
-7.7582 | -60.8612 | -21.1713 | 67.2394 | 0.73218 | 57.0959 | -30.4306
-7.7595 | -60.8616 | -20.9265 | 66.9945 | 0.73206 | 56.8509 | -30.4308
-7.7621 | -60.8623 | -20.9265 | 66.9943 | 0.73182 | 56.8506 | -30.4311
-7.7646 | -60.9183 | -20.9265 | 66.9756 | 0.7323 | 56.8225 | -30.4592
-7.7673 | -60.919 | -21.0489 | 67.0978 | 0.73207 | 56.9446 | -30.4595
-7.7699 | -60.9197 | -21.1713 | 67.2199 | 0.73183 | 57.0666 | -30.4599
-7.7725 | -60.9204 | -21.1713 | 67.2197 | 0.73159 | 57.0663 | -30.4602
-7.775 | -60.9211 | -21.0489 | 67.0971 | 0.73136 | 56.9436 | -30.4605
-7.7763 | -60.9214 | -20.9878 | 67.0359 | 0.73124 | 56.8823 | -30.4607
-7.7789 | -60.9775 | -20.9265 | 66.9559 | 0.73172 | 56.793 | -30.4887
-7.7816 | -60.9228 | -20.9265 | 66.9741 | 0.73077 | 56.8203 | -30.4614
-7.7841 | -60.9789 | -21.1101 | 67.139 | 0.73125 | 56.9759 | -30.4894
-7.7867 | -60.9796 | -21.416 | 67.4447 | 0.73102 | 57.2814 | -30.4898
-7.788 | -60.9246 | -20.9878 | 67.0348 | 0.73019 | 56.8807 | -30.4623
-7.7919 | -60.981 | -21.1101 | 67.1383 | 0.73054 | 56.9748 | -30.4905
-7.7945 | -61.037 | -21.2325 | 67.242 | 0.73102 | 57.0692 | -30.5185
-7.7958 | -61.0928 | -21.2937 | 67.2846 | 0.73162 | 57.1025 | -30.5464
-7.7984 | -60.9827 | -21.416 | 67.4436 | 0.72996 | 57.2798 | -30.4914
-7.801 | -61.0388 | -21.2937 | 67.3026 | 0.73043 | 57.1295 | -30.5194
-7.8036 | -61.1502 | -21.3549 | 67.3267 | 0.73162 | 57.135 | -30.5751
-7.8075 | -60.9852 | -21.2325 | 67.2593 | 0.72914 | 57.0951 | -30.4926
-7.8088 | -61.0963 | -21.2325 | 67.2223 | 0.73044 | 57.0396 | -30.5481
-7.8114 | -61.097 | -21.4773 | 67.4668 | 0.73021 | 57.284 | -30.5485
-7.814 | -61.0977 | -21.0489 | 67.0382 | 0.72997 | 56.8553 | -30.5488
-7.8165 | -61.0984 | -21.2937 | 67.2828 | 0.72975 | 57.0997 | -30.5492
-7.8191 | -61.1544 | -21.3549 | 67.3253 | 0.73022 | 57.1329 | -30.5772
-7.8204 | -61.1548 | -21.2937 | 67.264 | 0.7301 | 57.0715 | -30.5774
-7.8231 | -61.1001 | -21.2325 | 67.221 | 0.72916 | 57.0376 | -30.5501
-7.8256 | -61.1562 | -21.2937 | 67.2635 | 0.72964 | 57.0708 | -30.5781
-7.8282 | -61.1569 | -21.1101 | 67.0797 | 0.7294 | 56.8869 | -30.5784
-7.8308 | -61.1576 | -21.416 | 67.3853 | 0.72917 | 57.1924 | -30.5788
-7.8321 | -61.2133 | -21.416 | 67.3668 | 0.72976 | 57.1645 | -30.6067
-7.8347 | -61.1586 | -21.3549 | 67.3239 | 0.72883 | 57.1308 | -30.5793
-7.8373 | -61.1593 | -21.416 | 67.3848 | 0.72859 | 57.1915 | -30.5797
-7.8399 | -61.16 | -21.1713 | 67.1398 | 0.72836 | 56.9465 | -30.58
-7.8412 | -61.1604 | -21.1713 | 67.1397 | 0.72824 | 56.9463 | -30.5802
-7.845 | -61.2168 | -21.2325 | 67.1821 | 0.7286 | 56.9793 | -30.6084
-7.8463 | -61.2172 | -21.1713 | 67.1208 | 0.72849 | 56.9179 | -30.6086
-7.849 | -61.1625 | -21.1713 | 67.139 | 0.72755 | 56.9452 | -30.5813
-7.8516 | -61.274 | -21.416 | 67.3465 | 0.72873 | 57.1342 | -30.637
-7.8529 | -61.1636 | -21.1713 | 67.1386 | 0.7272 | 56.9447 | -30.5818
-7.8554 | -61.2196 | -21.3549 | 67.3036 | 0.72768 | 57.1003 | -30.6098
-7.858 | -61.2204 | -21.416 | 67.3644 | 0.72744 | 57.161 | -30.6102
-7.8606 | -61.2765 | -21.7221 | 67.6518 | 0.72792 | 57.4391 | -30.6382
-7.8633 | -61.3326 | -21.5384 | 67.4494 | 0.72839 | 57.2273 | -30.6663
-7.8646 | -61.2775 | -21.4773 | 67.4067 | 0.72757 | 57.1937 | -30.6388
-7.8671 | -61.3336 | -21.7832 | 67.6939 | 0.72805 | 57.4716 | -30.6668
-7.8697 | -61.3343 | -21.7832 | 67.6936 | 0.72781 | 57.4712 | -30.6672
-7.8723 | -61.335 | -21.9056 | 67.8158 | 0.72758 | 57.5933 | -30.6675
-7.8749 | -61.4466 | -21.5997 | 67.4727 | 0.72875 | 57.2316 | -30.7233
-7.8775 | -61.4473 | -21.7832 | 67.656 | 0.72853 | 57.4148 | -30.7236
-7.8788 | -61.4476 | -21.7832 | 67.6559 | 0.72841 | 57.4146 | -30.7238
-7.8814 | -61.4483 | -21.5384 | 67.4108 | 0.72818 | 57.1694 | -30.7242
-7.884 | -61.3382 | -21.5384 | 67.4475 | 0.72654 | 57.2245 | -30.6691
-7.8865 | -61.4497 | -21.416 | 67.288 | 0.72772 | 57.0463 | -30.7249
-7.8892 | -61.5059 | -21.5997 | 67.4529 | 0.72819 | 57.202 | -30.7529
-7.8918 | -61.5066 | -21.7221 | 67.5751 | 0.72796 | 57.324 | -30.7533
-7.8931 | -61.3407 | -21.3549 | 67.2632 | 0.72574 | 57.0398 | -30.6703
-7.8957 | -61.5076 | -21.5384 | 67.3911 | 0.72761 | 57.1398 | -30.7538
-7.8982 | -61.5083 | -21.7832 | 67.6356 | 0.72739 | 57.3842 | -30.7542
-7.8995 | -61.4533 | -21.5997 | 67.4705 | 0.72657 | 57.2283 | -30.7266
-7.9021 | -61.5094 | -22.028 | 67.8801 | 0.72704 | 57.6285 | -30.7547
-7.9048 | -61.5101 | -21.8444 | 67.6962 | 0.72681 | 57.4445 | -30.7551
-7.9073 | -61.5108 | -21.7221 | 67.5737 | 0.72659 | 57.3219 | -30.7554
-7.9086 | -61.5666 | -21.7832 | 67.6162 | 0.72717 | 57.3551 | -30.7833
-7.9112 | -61.5673 | -21.4773 | 67.3101 | 0.72694 | 57.0488 | -30.7837
-7.9151 | -61.5684 | -21.416 | 67.2484 | 0.72659 | 56.987 | -30.7842
-7.9164 | -61.5687 | -21.5384 | 67.3707 | 0.72648 | 57.1092 | -30.7844
-7.919 | -61.5694 | -21.6609 | 67.493 | 0.72625 | 57.2314 | -30.7847
-7.9216 | -61.5702 | -21.7221 | 67.5539 | 0.72602 | 57.2922 | -30.7851
-7.9242 | -61.6817 | -21.9056 | 67.7002 | 0.72719 | 57.4199 | -30.8409
-7.9268 | -61.6825 | -21.8444 | 67.6388 | 0.72696 | 57.3584 | -30.8412
-7.9294 | -61.6277 | -22.0892 | 67.9018 | 0.72604 | 57.6305 | -30.8139
-7.932 | -61.6839 | -21.7832 | 67.5771 | 0.72651 | 57.2965 | -30.8419
-7.9333 | -61.5734 | -21.9668 | 67.7975 | 0.72499 | 57.5353 | -30.7867
-7.9372 | -61.6853 | -22.1504 | 67.9438 | 0.72605 | 57.6629 | -30.8427
-7.9397 | -61.686 | -22.028 | 67.8212 | 0.72582 | 57.5402 | -30.843
-7.9423 | -61.6867 | -22.028 | 67.821 | 0.72559 | 57.5398 | -30.8434
-7.9437 | -61.6871 | -22.3951 | 68.1879 | 0.72548 | 57.9068 | -30.8435
-7.9463 | -61.6324 | -22.028 | 67.8391 | 0.72455 | 57.567 | -30.8162
-7.9488 | -61.7439 | -22.0892 | 67.8631 | 0.72572 | 57.5724 | -30.872
-7.9514 | -61.7447 | -22.0892 | 67.8628 | 0.72549 | 57.5721 | -30.8723
-7.954 | -61.7454 | -22.1504 | 67.9238 | 0.72527 | 57.6329 | -30.8727
-7.9566 | -61.8015 | -22.3339 | 68.0886 | 0.72573 | 57.7883 | -30.9008
-7.9592 | -61.8023 | -22.0892 | 67.8436 | 0.72551 | 57.5433 | -30.9011
-7.9618 | -61.7475 | -22.3339 | 68.1066 | 0.72459 | 57.8153 | -30.8738
-7.9644 | -61.8037 | -22.0892 | 67.8432 | 0.72505 | 57.5426 | -30.9018
-7.967 | -61.8044 | -22.0892 | 67.8429 | 0.72482 | 57.5422 | -30.9022
-7.9696 | -61.8606 | -22.0892 | 67.8242 | 0.7253 | 57.5141 | -30.9303
-7.9709 | -61.8055 | -22.0892 | 67.8426 | 0.72449 | 57.5417 | -30.9027
-7.9735 | -61.8617 | -22.3339 | 68.0685 | 0.72496 | 57.7583 | -30.9308
-7.9761 | -61.8069 | -22.1504 | 67.9033 | 0.72403 | 57.6021 | -30.9035
-7.9787 | -61.9186 | -22.3339 | 68.0496 | 0.72519 | 57.7298 | -30.9593
-7.9812 | -61.8638 | -22.0892 | 67.8231 | 0.72428 | 57.5125 | -30.9319
-7.9838 | -61.92 | -22.1504 | 67.8656 | 0.72474 | 57.5456 | -30.96
-7.9865 | -61.9207 | -22.2727 | 67.9877 | 0.72452 | 57.6675 | -30.9604
-7.9878 | -61.9211 | -22.028 | 67.7428 | 0.7244 | 57.4227 | -30.9605
-7.9903 | -61.9218 | -22.028 | 67.7426 | 0.72418 | 57.4223 | -30.9609
-7.9929 | -61.978 | -22.2727 | 67.9686 | 0.72465 | 57.6389 | -30.989
-7.9955 | -61.9232 | -22.3951 | 68.1092 | 0.72373 | 57.7887 | -30.9616
-7.9981 | -61.9794 | -22.4563 | 68.1517 | 0.72419 | 57.8218 | -30.9897
-7.9994 | -61.9798 | -22.7011 | 68.3964 | 0.72408 | 58.0664 | -30.9899
-8.0033 | -61.9808 | -22.5787 | 68.2736 | 0.72374 | 57.9435 | -30.9904
-8.0046 | -61.9812 | -22.4563 | 68.1511 | 0.72363 | 57.8209 | -30.9906
-8.0072 | -61.9819 | -22.3951 | 68.0897 | 0.7234 | 57.7593 | -30.991
-8.0098 | -62.0381 | -22.3951 | 68.0709 | 0.72387 | 57.7312 | -31.0191
-8.0124 | -62.0388 | -22.6399 | 68.3155 | 0.72365 | 57.9757 | -31.0194
-8.015 | -62.095 | -22.8234 | 68.4803 | 0.72411 | 58.1311 | -31.0475
-8.0176 | -62.0403 | -22.5787 | 68.2538 | 0.72319 | 57.9138 | -31.0201
-8.0202 | -61.9855 | -22.5175 | 68.2109 | 0.72228 | 57.8799 | -30.9928
-8.0214 | -62.0414 | -22.4563 | 68.131 | 0.72286 | 57.7908 | -31.0207
-8.024 | -62.0421 | -22.5175 | 68.192 | 0.72263 | 57.8517 | -31.021
-8.0267 | -62.0983 | -22.5787 | 68.2345 | 0.7231 | 57.8848 | -31.0491
-8.0293 | -62.099 | -22.5787 | 68.2342 | 0.72287 | 57.8844 | -31.0495
-8.0318 | -62.0442 | -22.6399 | 68.3137 | 0.72196 | 57.973 | -31.0221
-8.0344 | -62.156 | -22.7011 | 68.3376 | 0.72312 | 57.9783 | -31.078
-8.037 | -62.0457 | -22.4563 | 68.1296 | 0.72151 | 57.7886 | -31.0229
-8.0383 | -62.1016 | -22.5787 | 68.2334 | 0.72209 | 57.8831 | -31.0508
-8.041 | -62.1023 | -22.4563 | 68.1107 | 0.72186 | 57.7604 | -31.0511
-8.0435 | -62.1585 | -22.3951 | 68.0308 | 0.72233 | 57.6711 | -31.0792
-8.0461 | -62.1592 | -22.6399 | 68.2754 | 0.72211 | 57.9155 | -31.0796
-8.0487 | -62.1599 | -22.8846 | 68.5198 | 0.72188 | 58.1598 | -31.08
-8.0513 | -62.2162 | -22.7622 | 68.3787 | 0.72235 | 58.0093 | -31.1081
-8.0539 | -62.1614 | -22.3951 | 68.0298 | 0.72144 | 57.6696 | -31.0807
-8.0565 | -62.2176 | -22.7622 | 68.3782 | 0.7219 | 58.0086 | -31.1088
-8.0578 | -62.218 | -22.6399 | 68.2558 | 0.72179 | 57.8861 | -31.109
-8.0604 | -62.2187 | -22.7622 | 68.3778 | 0.72157 | 58.008 | -31.1094
-8.0642 | -62.1643 | -22.8234 | 68.4572 | 0.72055 | 58.0965 | -31.0821
-8.0669 | -62.2205 | -22.7622 | 68.3772 | 0.72101 | 58.0071 | -31.1103
-8.0682 | -62.2209 | -22.9458 | 68.5607 | 0.7209 | 58.1906 | -31.1104
-8.0708 | -62.1661 | -22.9458 | 68.579 | 0.71999 | 58.218 | -31.083
-8.0733 | -62.1668 | -22.7622 | 68.3951 | 0.71977 | 58.034 | -31.0834
-8.0759 | -62.3341 | -23.1906 | 68.7678 | 0.72161 | 58.3788 | -31.167
-8.0772 | -62.2234 | -22.8846 | 68.4987 | 0.72012 | 58.1281 | -31.1117
-8.0798 | -62.2241 | -22.8846 | 68.4984 | 0.7199 | 58.1277 | -31.1121
-8.0824 | -62.2804 | -22.9458 | 68.5409 | 0.72037 | 58.1608 | -31.1402
-8.085 | -62.2811 | -23.0682 | 68.663 | 0.72014 | 58.2829 | -31.1405
-8.0876 | -62.2818 | -22.7622 | 68.3568 | 0.71992 | 57.9765 | -31.1409
-8.0889 | -62.2822 | -22.8234 | 68.4179 | 0.71981 | 58.0375 | -31.1411
-8.0902 | -62.3381 | -22.9458 | 68.5216 | 0.72038 | 58.132 | -31.169
-8.0915 | -62.3384 | -22.6399 | 68.2156 | 0.72027 | 57.8259 | -31.1692
-8.0954 | -62.395 | -22.7011 | 68.258 | 0.72063 | 57.8588 | -31.1975
-8.098 | -62.3403 | -22.7011 | 68.2762 | 0.71972 | 57.8862 | -31.1701
-8.1006 | -62.452 | -23.1906 | 68.7285 | 0.72087 | 58.3198 | -31.226
-8.1031 | -62.4527 | -23.1294 | 68.667 | 0.72065 | 58.2582 | -31.2264
-8.1057 | -62.398 | -23.007 | 68.5629 | 0.71974 | 58.1632 | -31.199
-8.1084 | -62.3987 | -23.1906 | 68.7462 | 0.71952 | 58.3465 | -31.1993
-8.111 | -62.5105 | -23.1906 | 68.709 | 0.72066 | 58.2906 | -31.2552
-8.1135 | -62.4557 | -23.313 | 68.8496 | 0.71976 | 58.4404 | -31.2278
-8.1161 | -62.4564 | -23.1294 | 68.6658 | 0.71954 | 58.2564 | -31.2282
-8.1174 | -62.4012 | -23.0682 | 68.623 | 0.71875 | 58.2228 | -31.2006
-8.12 | -62.4575 | -23.1906 | 68.7266 | 0.71921 | 58.317 | -31.2288
-8.1213 | -62.4023 | -23.1906 | 68.745 | 0.71841 | 58.3446 | -31.2012
-8.1252 | -62.4034 | -23.1906 | 68.7447 | 0.71809 | 58.3441 | -31.2017
-8.1265 | -62.4593 | -22.9458 | 68.4812 | 0.71866 | 58.0713 | -31.2297
-8.1291 | -62.4045 | -23.007 | 68.5607 | 0.71775 | 58.1599 | -31.2023
-8.1317 | -62.4608 | -22.9458 | 68.4807 | 0.71821 | 58.0706 | -31.2304
-8.1343 | -62.406 | -22.8846 | 68.4378 | 0.71732 | 58.0368 | -31.203
-8.1356 | -62.4619 | -22.9458 | 68.4804 | 0.71789 | 58.0701 | -31.2309
-8.1382 | -62.4071 | -23.1906 | 68.7434 | 0.71698 | 58.3423 | -31.2035
-8.1408 | -62.4634 | -23.1906 | 68.7247 | 0.71745 | 58.3141 | -31.2317
-8.1434 | -62.4641 | -22.8846 | 68.4184 | 0.71722 | 58.0078 | -31.232
-8.1446 | -62.4644 | -23.007 | 68.5407 | 0.71712 | 58.13 | -31.2322
-8.1459 | -62.5204 | -23.4353 | 68.9504 | 0.71769 | 58.5303 | -31.2602
-8.1499 | -62.577 | -23.313 | 68.8092 | 0.71804 | 58.3797 | -31.2885
-8.1525 | -62.5777 | -23.2517 | 68.7477 | 0.71782 | 58.318 | -31.2889
-8.155 | -62.5785 | -23.2517 | 68.7474 | 0.71761 | 58.3177 | -31.2892
-8.1563 | -62.5788 | -23.4353 | 68.9309 | 0.7175 | 58.5011 | -31.2894
-8.1563 | -62.5788 | -23.6189 | 69.1145 | 0.7175 | 58.6847 | -31.2894
-8.1563 | -62.5233 | -23.7412 | 69.2553 | 0.71681 | 58.8348 | -31.2616
-8.1589 | -62.5796 | -23.68 | 68.1753 | 0.71728 | 57.7454 | -31.2898
-8.1628 | -62.5807 | -23.4965 | 68.9915 | 0.71695 | 58.5614 | -31.2903
-8.1667 | -62.6929 | -23.7412 | 69.1988 | 0.71798 | 58.75 | -31.3464
-8.1667 | -62.6929 | -23.4965 | 68.9541 | 0.71798 | 58.5053 | -31.3464
-8.1705 | -62.694 | -23.8024 | 69.2596 | 0.71766 | 58.8106 | -31.347
-8.1718 | -62.5277 | -23.4965 | 69.0091 | 0.71551 | 58.5879 | -31.2638
-8.1745 | -62.5284 | -23.4353 | 68.9477 | 0.71529 | 58.5263 | -31.2642
-8.1771 | -62.5847 | -23.68 | 69.1736 | 0.71575 | 58.7429 | -31.2923
-8.1797 | -62.6966 | -23.8024 | 69.2587 | 0.71689 | 58.8093 | -31.3483
-8.1822 | -62.7528 | -23.8024 | 69.24 | 0.71735 | 58.7812 | -31.3764
-8.1835 | -62.7532 | -23.6189 | 69.0564 | 0.71724 | 58.5975 | -31.3766
-8.1861 | -62.5873 | -23.6189 | 69.1117 | 0.71499 | 58.6805 | -31.2936
-8.1888 | -62.7547 | -23.8024 | 69.2394 | 0.7168 | 58.7802 | -31.3774
-8.1913 | -62.7554 | -23.7412 | 69.1779 | 0.71659 | 58.7187 | -31.3777
-8.1939 | -62.8117 | -23.9248 | 69.3428 | 0.71705 | 58.8741 | -31.4059
-8.1965 | -62.8125 | -23.9248 | 69.3425 | 0.71683 | 58.8738 | -31.4062
-8.1991 | -62.8688 | -24.2308 | 69.6297 | 0.71729 | 59.1516 | -31.4344
-8.2004 | -62.8692 | -24.1084 | 69.5072 | 0.71718 | 59.029 | -31.4346
-8.2043 | -62.8703 | -23.986 | 69.3844 | 0.71685 | 58.9061 | -31.4351
-8.2056 | -62.9262 | -23.8636 | 69.2434 | 0.71742 | 58.7557 | -31.4631
-8.2082 | -62.927 | -23.7412 | 69.1207 | 0.7172 | 58.6329 | -31.4635
-8.2108 | -62.9277 | -23.7412 | 69.1205 | 0.71698 | 58.6325 | -31.4639
-8.2134 | -62.9284 | -23.986 | 69.3651 | 0.71677 | 58.877 | -31.4642
-8.216 | -63.0126 | -23.986 | 69.337 | 0.71757 | 58.8349 | -31.5063
-8.2186 | -62.8743 | -23.8024 | 69.1995 | 0.71566 | 58.7204 | -31.4372
-8.2212 | -62.8751 | -23.68 | 69.0768 | 0.71544 | 58.5977 | -31.4375
-8.2237 | -63.0148 | -23.9248 | 69.2751 | 0.71692 | 58.7726 | -31.5074
-8.2263 | -62.9321 | -23.6189 | 68.9967 | 0.71568 | 58.508 | -31.4661
-8.229 | -63.0719 | -23.7412 | 69.0724 | 0.71715 | 58.5605 | -31.5359
-8.2303 | -62.9333 | -23.7412 | 69.1186 | 0.71536 | 58.6298 | -31.4666
-8.2341 | -63.0733 | -23.68 | 69.0108 | 0.71672 | 58.4985 | -31.5367
-8.2367 | -63.0741 | -23.6189 | 68.9494 | 0.71651 | 58.4371 | -31.537
-8.2393 | -63.0748 | -23.68 | 69.0103 | 0.71629 | 58.4978 | -31.5374
-8.2419 | -62.9366 | -23.8636 | 69.2399 | 0.71438 | 58.7505 | -31.4683
-8.2445 | -63.0763 | -23.8024 | 69.1322 | 0.71586 | 58.6194 | -31.5382
-8.2458 | -63.0767 | -23.9248 | 69.2544 | 0.71575 | 58.7417 | -31.5383
-8.2484 | -63.0774 | -23.7412 | 69.0706 | 0.71553 | 58.5577 | -31.5387
-8.251 | -63.0782 | -23.9248 | 69.2539 | 0.71531 | 58.7409 | -31.5391
-8.2535 | -63.0789 | -23.8636 | 69.1925 | 0.7151 | 58.6793 | -31.5395
-8.2562 | -63.1353 | -23.9248 | 69.2349 | 0.71556 | 58.7124 | -31.5676
-8.2588 | -63.136 | -23.8024 | 69.1123 | 0.71534 | 58.5896 | -31.568
-8.2614 | -63.1368 | -23.986 | 69.2956 | 0.71512 | 58.7728 | -31.5684
-8.2627 | -63.1372 | -24.1084 | 69.4179 | 0.71502 | 58.895 | -31.5686
-8.2665 | -63.1939 | -23.986 | 69.2766 | 0.71537 | 58.7443 | -31.5969
-8.2691 | -63.139 | -23.8024 | 69.1113 | 0.71448 | 58.5881 | -31.5695
-8.2705 | -63.1394 | -24.0471 | 69.3558 | 0.71437 | 58.8326 | -31.5697
-8.2731 | -63.1958 | -23.9248 | 69.2147 | 0.71483 | 58.6821 | -31.5979
-8.2756 | -63.1409 | -23.8024 | 69.1106 | 0.71395 | 58.5872 | -31.5704
-8.2782 | -63.1972 | -23.68 | 68.9695 | 0.7144 | 58.4366 | -31.5986
-8.2808 | -63.0868 | -23.5576 | 68.8839 | 0.71284 | 58.3694 | -31.5434
-8.2834 | -63.1987 | -23.68 | 68.969 | 0.71397 | 58.4358 | -31.5994
-8.286 | -63.1995 | -23.7412 | 69.0299 | 0.71376 | 58.4967 | -31.5997
-8.2873 | -63.1998 | -23.8636 | 69.1522 | 0.71365 | 58.6189 | -31.5999
-8.2912 | -63.2566 | -23.7412 | 69.0109 | 0.714 | 58.4681 | -31.6283
-8.2925 | -63.2014 | -23.9248 | 69.2129 | 0.71322 | 58.6793 | -31.6007
-8.2951 | -63.3133 | -23.68 | 68.9308 | 0.71435 | 58.3785 | -31.6567
-8.3003 | -63.2592 | -24.1696 | 69.4384 | 0.71325 | 58.8952 | -31.6296
-8.3016 | -63.3152 | -23.8024 | 69.0525 | 0.71381 | 58.5 | -31.6576
-8.3041 | -63.316 | -23.9248 | 69.1747 | 0.7136 | 58.622 | -31.658
-8.3067 | -63.3167 | -23.8636 | 69.1132 | 0.71339 | 58.5604 | -31.6584
-8.3093 | -63.3175 | -23.8636 | 69.113 | 0.71317 | 58.5601 | -31.6587
-8.312 | -63.3182 | -23.8636 | 69.1127 | 0.71296 | 58.5597 | -31.6591
-8.3145 | -63.3746 | -24.0471 | 69.2774 | 0.71342 | 58.715 | -31.6873
-8.3171 | -63.3753 | -23.8636 | 69.0937 | 0.7132 | 58.5311 | -31.6877
-8.3197 | -63.3761 | -24.0471 | 69.2769 | 0.71299 | 58.7143 | -31.688
-8.3223 | -63.3212 | -24.2308 | 69.4789 | 0.7121 | 58.9254 | -31.6606
-8.3236 | -63.3772 | -23.8024 | 69.0319 | 0.71266 | 58.469 | -31.6886
-8.3262 | -63.3223 | -23.986 | 69.2338 | 0.71179 | 58.68 | -31.6612
-8.3288 | -63.4344 | -24.292 | 69.5024 | 0.71291 | 58.93 | -31.7172
-8.3314 | -63.3795 | -24.292 | 69.5207 | 0.71203 | 58.9575 | -31.6897
-8.334 | -63.4359 | -24.1696 | 69.3795 | 0.71248 | 58.8069 | -31.7179
-8.3366 | -63.381 | -23.986 | 69.2142 | 0.71161 | 58.6507 | -31.6905
-8.3392 | -63.3817 | -23.8636 | 69.0916 | 0.71139 | 58.5279 | -31.6909
-8.3418 | -63.3825 | -24.0471 | 69.2748 | 0.71118 | 58.7111 | -31.6912
-8.3444 | -63.3832 | -24.0471 | 69.2746 | 0.71096 | 58.7107 | -31.6916
-8.3456 | -63.3836 | -24.0471 | 69.2744 | 0.71086 | 58.7105 | -31.6918
-8.3482 | -63.3844 | -24.1696 | 69.3967 | 0.71065 | 58.8326 | -31.6922
-8.3509 | -63.4408 | -24.1696 | 69.3779 | 0.7111 | 58.8044 | -31.7204
-8.3535 | -63.4415 | -23.9248 | 69.1328 | 0.71089 | 58.5592 | -31.7208
-8.356 | -63.4423 | -24.292 | 69.4998 | 0.71068 | 58.9261 | -31.7211
-8.3586 | -63.443 | -24.1084 | 69.3159 | 0.71047 | 58.7421 | -31.7215
-8.3612 | -63.5551 | -24.292 | 69.4622 | 0.71159 | 58.8697 | -31.7775
-8.3625 | -63.4998 | -24.3532 | 69.5418 | 0.71082 | 58.9585 | -31.7499
-8.3651 | -63.5562 | -24.3532 | 69.523 | 0.71127 | 58.9303 | -31.7781
-8.3677 | -63.5013 | -24.3532 | 69.5413 | 0.7104 | 58.9577 | -31.7507
-8.3703 | -63.5577 | -24.4144 | 69.5837 | 0.71085 | 58.9907 | -31.7789
-8.3729 | -63.5585 | -24.5368 | 69.7058 | 0.71064 | 59.1128 | -31.7792
-8.3742 | -63.6145 | -24.7815 | 69.9319 | 0.71119 | 59.3294 | -31.8073
-8.3768 | -63.5039 | -24.7203 | 69.9075 | 0.70966 | 59.3235 | -31.752
-8.3794 | -63.5604 | -24.5368 | 69.7052 | 0.71011 | 59.1118 | -31.7802
-8.382 | -63.6168 | -24.6591 | 69.8087 | 0.71056 | 59.2059 | -31.8084
-8.3846 | -63.5619 | -24.6591 | 69.827 | 0.70969 | 59.2334 | -31.7809
-8.3871 | -63.5626 | -24.7815 | 69.9492 | 0.70948 | 59.3554 | -31.7813
-8.3897 | -63.6191 | -24.6591 | 69.8079 | 0.70993 | 59.2048 | -31.8095
-8.3924 | -63.5642 | -24.9038 | 70.0709 | 0.70906 | 59.4769 | -31.7821
-8.3937 | -63.6202 | -24.8427 | 69.9912 | 0.70961 | 59.3878 | -31.8101
-8.3963 | -63.621 | -24.6591 | 69.8073 | 0.7094 | 59.2038 | -31.8105
-8.3988 | -63.6774 | -24.8427 | 69.9721 | 0.70986 | 59.3592 | -31.8387
-8.4001 | -63.6221 | -24.7815 | 69.9293 | 0.70909 | 59.3257 | -31.811
-8.4027 | -63.7342 | -24.7815 | 69.892 | 0.71021 | 59.2696 | -31.8671
-8.4053 | -63.6236 | -24.7815 | 69.9288 | 0.70867 | 59.3249 | -31.8118
-8.4092 | -63.6804 | -25.0262 | 70.1546 | 0.70902 | 59.5412 | -31.8402
-8.4118 | -63.7369 | -24.9038 | 70.0134 | 0.70947 | 59.3906 | -31.8684
-8.4144 | -63.7933 | -25.1486 | 70.2394 | 0.70992 | 59.6071 | -31.8967
-8.417 | -63.7384 | -24.9038 | 70.0129 | 0.70905 | 59.3898 | -31.8692
-8.4196 | -63.7391 | -24.7815 | 69.8903 | 0.70884 | 59.2671 | -31.8696
-8.4222 | -63.7399 | -24.9651 | 70.0737 | 0.70863 | 59.4504 | -31.8699
-8.4261 | -63.741 | -25.0262 | 70.1344 | 0.70832 | 59.5109 | -31.8705
-8.4274 | -63.7414 | -24.9651 | 70.0732 | 0.70821 | 59.4496 | -31.8707
-8.4312 | -63.7426 | -25.0262 | 70.1339 | 0.7079 | 59.5101 | -31.8713
-8.4326 | -63.7429 | -24.9038 | 70.0114 | 0.7078 | 59.3875 | -31.8715
-8.4352 | -63.7437 | -25.0874 | 70.1947 | 0.70759 | 59.5707 | -31.8719
-8.4378 | -63.7445 | -25.1486 | 70.2556 | 0.70738 | 59.6316 | -31.8722
-8.4403 | -63.9123 | -25.2098 | 70.2609 | 0.70915 | 59.6089 | -31.9561
-8.4429 | -63.8017 | -25.1486 | 70.2366 | 0.70762 | 59.603 | -31.9008
-8.4455 | -63.7467 | -24.9038 | 70.0101 | 0.70675 | 59.3856 | -31.8734
-8.4482 | -63.8032 | -24.9651 | 70.0526 | 0.7072 | 59.4187 | -31.9016
-8.4507 | -63.9154 | -25.0262 | 70.0763 | 0.70832 | 59.4237 | -31.9577
-8.452 | -63.8043 | -25.0874 | 70.1745 | 0.7069 | 59.5404 | -31.9022
-8.4546 | -63.9165 | -24.9651 | 70.0148 | 0.708 | 59.362 | -31.9583
-8.4585 | -63.9733 | -25.0262 | 70.057 | 0.70835 | 59.3947 | -31.9867
-8.4598 | -63.9737 | -25.2098 | 70.2404 | 0.70825 | 59.5781 | -31.9869
-8.4624 | -63.9188 | -25.1486 | 70.1975 | 0.70738 | 59.5444 | -31.9594
-8.465 | -63.9196 | -25.3322 | 70.3809 | 0.70717 | 59.7276 | -31.9598
-8.4676 | -63.976 | -25.3322 | 70.3621 | 0.70762 | 59.6994 | -31.988
-8.4701 | -63.9768 | -25.1486 | 70.1782 | 0.70742 | 59.5154 | -31.9884
-8.4727 | -64.0333 | -25.2098 | 70.2206 | 0.70787 | 59.5484 | -32.0166
-8.4754 | -63.9783 | -25.271 | 70.3001 | 0.707 | 59.637 | -31.9892
-8.478 | -63.9791 | -25.2098 | 70.2386 | 0.70679 | 59.5755 | -31.9895
-8.4805 | -63.9798 | -25.271 | 70.2996 | 0.70659 | 59.6363 | -31.9899
-8.4818 | -63.9802 | -25.0874 | 70.1159 | 0.70648 | 59.4525 | -31.9901
-8.4844 | -64.0367 | -25.3933 | 70.4029 | 0.70693 | 59.7301 | -32.0184
-8.487 | -64.0375 | -25.271 | 70.2804 | 0.70672 | 59.6075 | -32.0187
-8.4896 | -64.0382 | -25.3322 | 70.3413 | 0.70652 | 59.6683 | -32.0191
-8.4922 | -64.039 | -25.1486 | 70.1575 | 0.70631 | 59.4843 | -32.0195
-8.4948 | -64.0398 | -25.271 | 70.2796 | 0.7061 | 59.6063 | -32.0199
-8.4961 | -64.0402 | -25.0262 | 70.0347 | 0.706 | 59.3613 | -32.0201
-8.4987 | -64.1524 | -25.3322 | 70.3033 | 0.7071 | 59.6112 | -32.0762
-8.5013 | -64.1531 | -25.271 | 70.2418 | 0.7069 | 59.5496 | -32.0766
-8.5039 | -64.1539 | -25.2098 | 70.1804 | 0.70669 | 59.488 | -32.077
-8.5065 | -64.099 | -25.2098 | 70.1987 | 0.70583 | 59.5155 | -32.0495
-8.5091 | -64.2112 | -25.3322 | 70.2837 | 0.70693 | 59.5818 | -32.1056
-8.5116 | -64.1562 | -25.5157 | 70.4855 | 0.70608 | 59.7928 | -32.0781
-8.5143 | -64.157 | -25.2098 | 70.1793 | 0.70587 | 59.4865 | -32.0785
-8.5169 | -64.1578 | -25.2098 | 70.1791 | 0.70566 | 59.4861 | -32.0789
-8.5195 | -64.1585 | -25.271 | 70.24 | 0.70545 | 59.5469 | -32.0793
-8.522 | -64.215 | -25.3933 | 70.3435 | 0.70591 | 59.641 | -32.1075
-8.5246 | -64.2158 | -25.3322 | 70.2821 | 0.7057 | 59.5795 | -32.1079
-8.5272 | -64.2166 | -25.3933 | 70.343 | 0.70549 | 59.6402 | -32.1083
-8.5299 | -64.2174 | -25.271 | 70.2204 | 0.70529 | 59.5175 | -32.1087
-8.5324 | -64.3296 | -25.4546 | 70.3666 | 0.70639 | 59.645 | -32.1648
-8.535 | -64.2746 | -25.6381 | 70.5684 | 0.70553 | 59.856 | -32.1373
-8.5376 | -64.2754 | -25.6381 | 70.5682 | 0.70532 | 59.8556 | -32.1377
-8.5402 | -64.2762 | -25.4546 | 70.3844 | 0.70512 | 59.6717 | -32.1381
-8.5428 | -64.2769 | -25.6993 | 70.6289 | 0.70492 | 59.916 | -32.1385
-8.5454 | -64.2777 | -25.8217 | 70.751 | 0.70471 | 60.038 | -32.1389
-8.548 | -64.3343 | -25.6993 | 70.6097 | 0.70516 | 59.8874 | -32.1671
-8.5506 | -64.335 | -25.8217 | 70.7319 | 0.70495 | 60.0094 | -32.1675
-8.5531 | -64.28 | -25.5769 | 70.5054 | 0.7041 | 59.7921 | -32.14
-8.5571 | -64.2812 | -25.6993 | 70.6274 | 0.70379 | 59.9139 | -32.1406
-8.5597 | -64.3377 | -25.5157 | 70.425 | 0.70423 | 59.702 | -32.1689
-8.5622 | -64.3385 | -25.8828 | 70.7918 | 0.70403 | 60.0688 | -32.1692
-8.5635 | -64.3389 | -25.8217 | 70.7306 | 0.70393 | 60.0075 | -32.1694
-8.5661 | -64.3397 | -25.6993 | 70.6079 | 0.70373 | 59.8847 | -32.1698
-8.5687 | -64.3404 | -25.6993 | 70.6077 | 0.70352 | 59.8843 | -32.1702
-8.5726 | -64.3416 | -25.5769 | 70.4849 | 0.70322 | 59.7613 | -32.1708
-8.5739 | -64.342 | -25.8828 | 70.7907 | 0.70312 | 60.067 | -32.171
-8.5765 | -64.3985 | -25.5769 | 70.4659 | 0.70356 | 59.7328 | -32.1993
-8.5791 | -64.3993 | -25.5769 | 70.4657 | 0.70336 | 59.7325 | -32.1996
-8.5817 | -64.3443 | -25.8828 | 70.7899 | 0.7025 | 60.0658 | -32.1722
-8.5843 | -64.3451 | -25.6381 | 70.5449 | 0.7023 | 59.8208 | -32.1725
-8.5869 | -64.4016 | -25.7605 | 70.6485 | 0.70275 | 59.9149 | -32.2008
-8.5882 | -64.402 | -26.1276 | 71.0155 | 0.70264 | 60.2818 | -32.201
-8.5921 | -64.4589 | -25.6381 | 70.507 | 0.70299 | 59.7638 | -32.2295
-8.5933 | -64.4035 | -25.8828 | 70.7702 | 0.70224 | 60.0362 | -32.2018
-8.596 | -64.4601 | -25.7605 | 70.629 | 0.70269 | 59.8857 | -32.23
-8.5986 | -64.5166 | -25.7605 | 70.6102 | 0.70313 | 59.8574 | -32.2583
-8.6012 | -64.5174 | -25.8217 | 70.6711 | 0.70293 | 59.9182 | -32.2587
-8.6037 | -64.5182 | -25.8828 | 70.7319 | 0.70273 | 59.9789 | -32.2591
-8.6076 | -64.5194 | -25.8217 | 70.6704 | 0.70242 | 59.9172 | -32.2597
-8.6089 | -64.5198 | -25.7605 | 70.6091 | 0.70232 | 59.8558 | -32.2599
-8.6116 | -64.5205 | -25.7605 | 70.6089 | 0.70211 | 59.8554 | -32.2603
-8.6141 | -64.5213 | -25.9441 | 70.7922 | 0.70192 | 60.0387 | -32.2606
-8.6167 | -64.5221 | -25.5769 | 70.4247 | 0.70171 | 59.6711 | -32.261
-8.6193 | -64.5229 | -25.7605 | 70.6081 | 0.70151 | 59.8543 | -32.2614
-8.6219 | -64.5794 | -26.0052 | 70.8339 | 0.70195 | 60.0707 | -32.2897
-8.6245 | -64.636 | -26.25 | 71.0599 | 0.7024 | 60.2872 | -32.318
-8.6258 | -64.469 | -25.8217 | 70.6872 | 0.70036 | 59.9424 | -32.2345
-8.6284 | -64.5256 | -25.8828 | 70.7295 | 0.7008 | 59.9752 | -32.2628
-8.631 | -64.638 | -25.8828 | 70.692 | 0.70189 | 59.919 | -32.319
-8.6336 | -64.5271 | -25.8828 | 70.729 | 0.7004 | 59.9744 | -32.2636
-8.6362 | -64.5837 | -26.1276 | 70.9549 | 0.70085 | 60.1909 | -32.2919
-8.6375 | -64.5283 | -25.8828 | 70.7286 | 0.7001 | 59.9739 | -32.2641
-8.6401 | -64.5291 | -25.9441 | 70.7896 | 0.6999 | 60.0348 | -32.2645
-8.6427 | -64.5299 | -25.8828 | 70.728 | 0.69969 | 59.9731 | -32.2649
-8.6452 | -64.5306 | -25.8217 | 70.6667 | 0.6995 | 59.9116 | -32.2653
-8.6478 | -64.5314 | -25.7605 | 70.6052 | 0.69929 | 59.85 | -32.2657
-8.6504 | -64.588 | -26.1888 | 71.0147 | 0.69974 | 60.25 | -32.294
-8.6518 | -64.5884 | -25.6993 | 70.525 | 0.69964 | 59.7603 | -32.2942
-8.6544 | -64.5892 | -25.5769 | 70.4024 | 0.69943 | 59.6375 | -32.2946
-8.6569 | -64.6457 | -25.8828 | 70.6894 | 0.69988 | 59.9151 | -32.3229
-8.6595 | -64.6465 | -25.7605 | 70.5669 | 0.69968 | 59.7924 | -32.3233
-8.6621 | -64.6473 | -25.9441 | 70.7502 | 0.69948 | 59.9756 | -32.3237
-8.6634 | -64.5919 | -25.8217 | 70.6463 | 0.69873 | 59.881 | -32.2959
-8.666 | -64.7043 | -25.8828 | 70.6699 | 0.69983 | 59.8859 | -32.3521
-8.6686 | -64.5376 | -25.7605 | 70.6032 | 0.69769 | 59.8469 | -32.2688
-8.6699 | -64.538 | -25.8217 | 70.6642 | 0.69759 | 59.9079 | -32.269
-8.6725 | -64.5946 | -25.8217 | 70.6454 | 0.69803 | 59.8796 | -32.2973
-8.675 | -64.6512 | -25.6381 | 70.4429 | 0.69848 | 59.6677 | -32.3256
-8.6777 | -64.652 | -25.9441 | 70.7486 | 0.69828 | 59.9733 | -32.326
-8.6803 | -64.7644 | -26.1888 | 70.9559 | 0.69937 | 60.1618 | -32.3822
-8.6842 | -64.6539 | -26.25 | 71.0539 | 0.69778 | 60.2782 | -32.327
-8.6867 | -64.8222 | -26.25 | 70.9978 | 0.69951 | 60.1941 | -32.4111
-8.6906 | -64.8233 | -26.4336 | 71.181 | 0.69921 | 60.3771 | -32.4117
-8.6919 | -64.8237 | -26.4336 | 71.1809 | 0.69911 | 60.3769 | -32.4119
-8.6946 | -64.8245 | -26.3112 | 71.0582 | 0.69891 | 60.2541 | -32.4123
-8.6971 | -64.8253 | -26.4336 | 71.1804 | 0.69871 | 60.3762 | -32.4126
-8.6997 | -64.7144 | -26.3723 | 71.156 | 0.69723 | 60.3703 | -32.3572
-8.7023 | -64.771 | -26.6784 | 71.4433 | 0.69767 | 60.6481 | -32.3855
-8.7049 | -64.8277 | -26.4947 | 71.2407 | 0.69811 | 60.4361 | -32.4138
-8.7075 | -64.8284 | -26.5559 | 71.3016 | 0.69792 | 60.4969 | -32.4142
-8.7101 | -64.9409 | -26.5559 | 71.2641 | 0.699 | 60.4407 | -32.4704
-8.7114 | -64.9413 | -26.4947 | 71.2028 | 0.6989 | 60.3793 | -32.4706
-8.7153 | -64.8866 | -26.6172 | 71.3435 | 0.69796 | 60.5291 | -32.4433
-8.7179 | -64.9432 | -26.7395 | 71.447 | 0.6984 | 60.6231 | -32.4716
-8.7205 | -64.8882 | -26.3112 | 71.037 | 0.69756 | 60.2223 | -32.4441
-8.7231 | -64.889 | -26.4336 | 71.1591 | 0.69736 | 60.3443 | -32.4445
-8.7257 | -64.8898 | -26.4336 | 71.1589 | 0.69716 | 60.3439 | -32.4449
-8.7282 | -64.8905 | -26.5559 | 71.2809 | 0.69697 | 60.4658 | -32.4453
-8.7308 | -64.8913 | -26.6172 | 71.342 | 0.69677 | 60.5267 | -32.4457
-8.7335 | -64.8921 | -26.5559 | 71.2804 | 0.69657 | 60.465 | -32.4461
-8.7348 | -64.8925 | -26.4947 | 71.2191 | 0.69647 | 60.4036 | -32.4463
-8.7373 | -64.8933 | -26.6172 | 71.3413 | 0.69628 | 60.5258 | -32.4466
-8.7399 | -65.0058 | -26.7395 | 71.4261 | 0.69736 | 60.5918 | -32.5029
-8.7425 | -64.9507 | -26.6784 | 71.3834 | 0.69652 | 60.5582 | -32.4754
-8.7451 | -64.8957 | -26.6784 | 71.4017 | 0.69568 | 60.5858 | -32.4478
-8.749 | -65.0085 | -26.6172 | 71.3029 | 0.69666 | 60.4681 | -32.5043
-8.7516 | -65.0093 | -26.8007 | 71.4861 | 0.69646 | 60.6512 | -32.5047
-8.7542 | -64.8984 | -26.7395 | 71.4619 | 0.69499 | 60.6455 | -32.4492
-8.7568 | -64.955 | -26.8619 | 71.5654 | 0.69543 | 60.7396 | -32.4775
-8.7594 | -65.0675 | -27.0455 | 71.7115 | 0.69651 | 60.8669 | -32.5338
-8.762 | -64.9566 | -26.8007 | 71.5037 | 0.69504 | 60.6776 | -32.4783
-8.7646 | -65.0133 | -26.9231 | 71.6072 | 0.69548 | 60.7717 | -32.5066
-8.7659 | -64.9578 | -26.8619 | 71.5645 | 0.69474 | 60.7382 | -32.4789
-8.7684 | -65.0703 | -27.1679 | 71.833 | 0.69582 | 60.988 | -32.5351
-8.771 | -65.0152 | -26.8619 | 71.5454 | 0.69499 | 60.7095 | -32.5076
-8.7736 | -65.0719 | -27.0455 | 71.7101 | 0.69543 | 60.8648 | -32.5359
-8.7763 | -64.9609 | -26.8619 | 71.5635 | 0.69396 | 60.7366 | -32.4805
-8.7788 | -65.0735 | -26.8007 | 71.4647 | 0.69504 | 60.6192 | -32.5367
-8.7814 | -65.0742 | -26.8619 | 71.5257 | 0.69484 | 60.68 | -32.5371
-8.784 | -65.075 | -26.9231 | 71.5866 | 0.69464 | 60.7408 | -32.5375
-8.7866 | -65.1876 | -26.9231 | 71.5491 | 0.69572 | 60.6845 | -32.5938
-8.7892 | -65.1884 | -26.8007 | 71.4264 | 0.69552 | 60.5617 | -32.5942
-8.7931 | -65.1896 | -26.8619 | 71.4872 | 0.69523 | 60.6223 | -32.5948
-8.7944 | -65.0782 | -26.9843 | 71.6468 | 0.69386 | 60.8004 | -32.5391
-8.7957 | -65.0786 | -26.9231 | 71.5854 | 0.69376 | 60.739 | -32.5393
-8.7983 | -65.0794 | -26.8619 | 71.524 | 0.69356 | 60.6774 | -32.5397
-8.8009 | -65.0802 | -26.9231 | 71.5849 | 0.69337 | 60.7382 | -32.5401
-8.8035 | -65.081 | -26.7395 | 71.401 | 0.69317 | 60.5542 | -32.5405
-8.8061 | -65.0817 | -26.7395 | 71.4008 | 0.69298 | 60.5538 | -32.5409
-8.8087 | -65.1943 | -26.8007 | 71.4245 | 0.69405 | 60.5587 | -32.5972
-8.8112 | -65.1951 | -26.8619 | 71.4854 | 0.69386 | 60.6196 | -32.5975
-8.8152 | -65.1963 | -26.9231 | 71.5462 | 0.69356 | 60.6802 | -32.5981
-8.8165 | -65.1967 | -26.7395 | 71.3625 | 0.69347 | 60.4964 | -32.5983
-8.8203 | -65.1979 | -26.8007 | 71.4233 | 0.69318 | 60.557 | -32.5989
-8.8216 | -65.1983 | -26.9843 | 71.6067 | 0.69308 | 60.7404 | -32.5991
-8.8242 | -65.199 | -26.9843 | 71.6065 | 0.69288 | 60.74 | -32.5995
-8.8268 | -65.1998 | -26.9231 | 71.545 | 0.69269 | 60.6784 | -32.5999
-8.8294 | -65.2006 | -27.0455 | 71.6672 | 0.6925 | 60.8004 | -32.6003
-8.832 | -65.2014 | -27.0455 | 71.6669 | 0.6923 | 60.8 | -32.6007
-8.8346 | -65.314 | -27.229 | 71.8129 | 0.69337 | 60.9272 | -32.657
-8.8372 | -65.3148 | -26.9843 | 71.5679 | 0.69317 | 60.6821 | -32.6574
-8.8385 | -65.3152 | -27.0455 | 71.629 | 0.69308 | 60.7431 | -32.6576
-8.8411 | -65.3998 | -27.1679 | 71.7232 | 0.69383 | 60.8232 | -32.6999
-8.845 | -65.3172 | -27.1679 | 71.7507 | 0.69259 | 60.8645 | -32.6586
-8.8463 | -65.4014 | -27.1067 | 71.6614 | 0.69344 | 60.7612 | -32.7007
-8.8489 | -65.2625 | -26.8619 | 71.4629 | 0.69167 | 60.5859 | -32.6312
-8.8514 | -65.403 | -26.8619 | 71.4161 | 0.69306 | 60.5156 | -32.7015
-8.854 | -65.32 | -26.8619 | 71.4438 | 0.69191 | 60.5571 | -32.66
-8.8567 | -65.3208 | -26.9231 | 71.5047 | 0.69172 | 60.6179 | -32.6604
-8.8593 | -65.3216 | -26.9843 | 71.5656 | 0.69152 | 60.6787 | -32.6608
-8.8618 | -65.3223 | -26.9843 | 71.5654 | 0.69133 | 60.6783 | -32.6612
-8.8644 | -65.3231 | -27.1679 | 71.7487 | 0.69114 | 60.8615 | -32.6616
-8.8657 | -65.3235 | -27.1679 | 71.7486 | 0.69104 | 60.8613 | -32.6618
-8.8683 | -65.4082 | -27.229 | 71.7815 | 0.69179 | 60.8801 | -32.7041
-8.8722 | -65.4094 | -27.4126 | 71.9647 | 0.69151 | 61.0631 | -32.7047
-8.8748 | -65.4102 | -27.3514 | 71.9032 | 0.69131 | 61.0015 | -32.7051
-8.8761 | -65.4665 | -27.2902 | 71.8232 | 0.69185 | 60.9121 | -32.7333
-8.8787 | -65.4114 | -27.229 | 71.7804 | 0.69102 | 60.8785 | -32.7057
-8.8813 | -65.4122 | -27.4126 | 71.9637 | 0.69083 | 61.0617 | -32.7061
-8.8839 | -65.413 | -27.2902 | 71.8411 | 0.69064 | 60.9389 | -32.7065
-8.8865 | -65.4138 | -27.2902 | 71.8408 | 0.69044 | 60.9385 | -32.7069
-8.8891 | -65.4705 | -27.1067 | 71.6384 | 0.69088 | 60.7266 | -32.7353
-8.8916 | -65.5272 | -27.4738 | 71.9866 | 0.69132 | 61.0654 | -32.7636
-8.8942 | -65.584 | -27.3514 | 71.8453 | 0.69176 | 60.9146 | -32.792
-8.8969 | -65.5848 | -27.4738 | 71.9674 | 0.69156 | 61.0366 | -32.7924
-8.8995 | -65.5856 | -27.535 | 72.0283 | 0.69137 | 61.0974 | -32.7928
-8.902 | -65.5863 | -27.5962 | 72.0893 | 0.69118 | 61.1582 | -32.7932
-8.9046 | -65.5872 | -27.4126 | 71.9054 | 0.69099 | 60.9742 | -32.7936
-8.9072 | -65.588 | -27.3514 | 71.8439 | 0.69079 | 60.9126 | -32.794
-8.9098 | -65.5888 | -27.5962 | 72.0885 | 0.6906 | 61.157 | -32.7944
-8.9137 | -65.59 | -27.535 | 72.0269 | 0.69031 | 61.0952 | -32.795
-8.915 | -65.6463 | -27.4738 | 71.9469 | 0.69084 | 61.0059 | -32.8231
-8.9176 | -65.5352 | -27.4126 | 71.9227 | 0.6894 | 61.0002 | -32.7676
-8.9202 | -65.592 | -27.4738 | 71.965 | 0.68983 | 61.033 | -32.796
-8.9228 | -65.7046 | -27.4738 | 71.9275 | 0.6909 | 60.9767 | -32.8523
-8.9254 | -65.5936 | -27.4126 | 71.9033 | 0.68945 | 60.971 | -32.7968
-8.928 | -65.5944 | -27.535 | 72.0254 | 0.68926 | 61.093 | -32.7972
-8.9306 | -65.6511 | -27.6574 | 72.1289 | 0.68969 | 61.187 | -32.8256
-8.9331 | -65.7078 | -27.7185 | 72.1711 | 0.69013 | 61.2198 | -32.8539
-8.9357 | -65.6527 | -27.7185 | 72.1895 | 0.68931 | 61.2473 | -32.8264
-8.9384 | -65.7095 | -27.8409 | 72.2929 | 0.68975 | 61.3414 | -32.8547
-8.9423 | -65.7666 | -27.7797 | 72.2127 | 0.69008 | 61.2516 | -32.8833
-8.9448 | -65.6555 | -27.7797 | 71.2497 | 0.68864 | 60.3071 | -32.8278
-8.9474 | -65.7123 | -27.5962 | 72.0473 | 0.68908 | 61.0953 | -32.8561
-8.95 | -65.6571 | -27.7797 | 72.2492 | 0.68826 | 61.3063 | -32.8286
-8.9513 | -65.7135 | -27.7797 | 72.2304 | 0.68879 | 61.2782 | -32.8567
-8.9539 | -65.7702 | -27.9021 | 72.3339 | 0.68923 | 61.3722 | -32.8851
-8.9565 | -65.771 | -28.2692 | 72.7007 | 0.68904 | 61.7389 | -32.8855
-8.9591 | -65.7718 | -27.9633 | 72.3946 | 0.68884 | 61.4326 | -32.8859
-8.9617 | -65.7727 | -28.0857 | 72.5167 | 0.68865 | 61.5546 | -32.8863
-8.963 | -65.829 | -28.0245 | 72.4367 | 0.68918 | 61.4652 | -32.9145
-8.9656 | -65.7738 | -28.0857 | 72.5163 | 0.68837 | 61.554 | -32.8869
-8.9682 | -65.7747 | -28.1468 | 71.5771 | 0.68818 | 60.6147 | -32.8873
-8.9708 | -65.8314 | -28.3916 | 72.803 | 0.68861 | 61.8311 | -32.9157
-8.9721 | -65.7199 | -28.2692 | 71.7178 | 0.68727 | 60.7644 | -32.86
-8.9746 | -65.7767 | -28.5752 | 73.0048 | 0.68771 | 62.0421 | -32.8883
-8.9772 | -65.7775 | -28.3916 | 71.821 | 0.68751 | 60.8581 | -32.8887
-8.9799 | -65.8343 | -28.5752 | 71.9856 | 0.68795 | 61.0133 | -32.9171
-8.9825 | -65.8351 | -28.5139 | 72.9241 | 0.68776 | 61.9516 | -32.9175
-8.985 | -65.8359 | -28.2692 | 71.6791 | 0.68757 | 60.7065 | -32.9179
-8.9863 | -65.8363 | -28.3916 | 72.8014 | 0.68747 | 61.8287 | -32.9181
-8.9889 | -65.893 | -28.3916 | 72.7825 | 0.68791 | 61.8003 | -32.9465
-8.9915 | -65.8939 | -28.6363 | 72.0269 | 0.68772 | 61.0446 | -32.9469
-8.9942 | -65.8947 | -28.5139 | 72.9042 | 0.68753 | 61.9218 | -32.9473
-8.9967 | -65.8395 | -28.3916 | 71.8003 | 0.68672 | 60.8271 | -32.9197
-8.9993 | -65.9523 | -28.4528 | 71.8239 | 0.68777 | 60.8319 | -32.9761
-9.0006 | -65.9527 | -28.3304 | 72.7014 | 0.68768 | 61.7093 | -32.9763
-9.0032 | -65.8415 | -28.4528 | 72.8608 | 0.68624 | 61.8872 | -32.9208
-9.0058 | -65.9543 | -28.5139 | 72.8843 | 0.6873 | 61.892 | -32.9771
-9.0084 | -65.9551 | -28.5139 | 72.8841 | 0.68711 | 61.8916 | -32.9775
-9.011 | -66.0119 | -28.8199 | 73.1711 | 0.68754 | 62.1692 | -33.0059
-9.0136 | -65.5648 | -28.5139 | 73.0142 | 0.68238 | 62.0867 | -32.7824
-9.0136 | -65.3128 | -28.2692 | 72.8535 | 0.67959 | 61.968 | -32.6564
-9.0161 | -65.6775 | -28.3916 | 72.8543 | 0.68344 | 61.908 | -32.8388
-9.0188 | -65.7903 | -28.5139 | 72.939 | 0.68449 | 61.9739 | -32.8952
-9.0214 | -65.8471 | -28.3916 | 72.7978 | 0.68492 | 61.8232 | -32.9236
-9.024 | -65.9599 | -28.6975 | 73.0661 | 0.68598 | 62.0727 | -32.98
-9.0252 | -65.9603 | -28.6975 | 73.0659 | 0.68589 | 62.0725 | -32.9802
-9.0278 | -65.9611 | -28.6363 | 73.0045 | 0.6857 | 62.0109 | -32.9806
-9.0304 | -65.962 | -28.6975 | 72.0654 | 0.68551 | 61.0717 | -32.981
-9.033 | -65.9628 | -28.6975 | 73.0651 | 0.68532 | 62.0713 | -32.9814
-9.0344 | -66.0192 | -28.6975 | 73.0463 | 0.68584 | 62.0431 | -33.0096
-9.0369 | -66.02 | -28.6975 | 73.046 | 0.68566 | 62.0427 | -33.01
-9.0395 | -66.0208 | -28.4528 | 72.8011 | 0.68547 | 61.7976 | -33.0104
-9.0421 | -66.0216 | -28.7587 | 73.1067 | 0.68528 | 62.1031 | -33.0108
-9.0447 | -66.0224 | -28.9423 | 73.29 | 0.68509 | 62.2863 | -33.0112
-9.046 | -66.0788 | -28.6363 | 72.9652 | 0.68562 | 61.9521 | -33.0394
-9.0486 | -66.0796 | -28.6363 | 72.965 | 0.68543 | 61.9517 | -33.0398
-9.0525 | -66.1929 | -28.8199 | 73.1108 | 0.68639 | 62.0787 | -33.0964
-9.0551 | -66.1937 | -28.8811 | 73.1717 | 0.6862 | 62.1395 | -33.0968
-9.0563 | -66.026 | -28.4528 | 72.7993 | 0.68426 | 61.795 | -33.013
-9.059 | -66.0269 | -28.7587 | 73.1049 | 0.68407 | 62.1005 | -33.0134
-9.0616 | -66.0277 | -28.8199 | 73.1659 | 0.68388 | 62.1613 | -33.0138
-9.0642 | -66.0845 | -28.7587 | 73.0857 | 0.68431 | 62.0717 | -33.0422
-9.0667 | -66.1413 | -28.8811 | 73.1892 | 0.68474 | 62.1656 | -33.0707
-9.0693 | -66.1421 | -28.8811 | 73.1889 | 0.68456 | 62.1652 | -33.0711
-9.0719 | -66.1429 | -29.0647 | 73.3723 | 0.68437 | 62.3484 | -33.0715
-9.0746 | -66.1998 | -29.1871 | 73.4757 | 0.6848 | 62.4424 | -33.0999
-9.0771 | -66.2006 | -28.7587 | 73.047 | 0.68461 | 62.0136 | -33.1003
-9.0797 | -66.2014 | -29.1259 | 73.414 | 0.68443 | 62.3804 | -33.1007
-9.0823 | -66.1462 | -28.7587 | 73.0652 | 0.68362 | 62.0408 | -33.0731
-9.0849 | -66.203 | -28.8199 | 73.1074 | 0.68405 | 62.0736 | -33.1015
-9.0875 | -66.0918 | -28.6975 | 73.0221 | 0.68263 | 62.0068 | -33.0459
-9.0901 | -65.9805 | -28.5752 | 72.9369 | 0.68121 | 61.9401 | -32.9903
-9.0927 | -66.0934 | -28.5139 | 72.838 | 0.68226 | 61.8224 | -33.0467
-9.0953 | -66.2063 | -28.5752 | 72.8616 | 0.68331 | 61.8273 | -33.1031
-9.0978 | -66.1511 | -28.5752 | 72.88 | 0.68251 | 61.8549 | -33.0755
-9.1005 | -66.2079 | -28.4528 | 72.7387 | 0.68294 | 61.704 | -33.104
-9.1044 | -66.2091 | -28.4528 | 72.7383 | 0.68266 | 61.7034 | -33.1046
-9.1057 | -66.2095 | -28.2692 | 73.5546 | 0.68256 | 62.5196 | -33.1048
-9.1082 | -66.2664 | -27.9633 | 72.2297 | 0.683 | 61.1853 | -33.1332
-9.1121 | -66.2116 | -28.208 | 72.4927 | 0.6821 | 61.4574 | -33.1058
-9.1147 | -66.2684 | -28.3304 | 72.5961 | 0.68253 | 61.5514 | -33.1342
-9.1174 | -66.2132 | -28.2692 | 73.5533 | 0.68173 | 62.5178 | -33.1066
-9.1199 | -66.2701 | -28.4528 | 72.718 | 0.68216 | 61.673 | -33.135
-9.1225 | -66.2148 | -28.3304 | 73.614 | 0.68136 | 62.5782 | -33.1074
-9.1251 | -66.2156 | -28.208 | 73.4913 | 0.68118 | 62.4554 | -33.1078
-9.1277 | -66.2725 | -28.2692 | 72.5336 | 0.6816 | 61.4881 | -33.1363
-9.1303 | -66.2173 | -28.5139 | 72.7967 | 0.68081 | 61.7605 | -33.1086
-9.1329 | -66.2741 | -28.3304 | 72.5942 | 0.68124 | 61.5485 | -33.1371
-9.1355 | -66.2189 | -28.5139 | 72.7961 | 0.68044 | 61.7597 | -33.1094
-9.1381 | -66.2758 | -28.4528 | 72.7161 | 0.68087 | 61.6701 | -33.1379
-9.1407 | -66.2766 | -28.208 | 72.471 | 0.68068 | 61.4249 | -33.1383
-9.1433 | -66.3334 | -28.0857 | 72.3298 | 0.68111 | 61.2742 | -33.1667
-9.1472 | -66.2786 | -28.3304 | 72.5927 | 0.68022 | 61.5463 | -33.1393
-9.1485 | -66.223 | -28.2692 | 73.5501 | 0.67952 | 62.5129 | -33.1115
-9.151 | -66.2238 | -28.208 | 72.4886 | 0.67934 | 61.4513 | -33.1119
-9.1536 | -66.1685 | -28.2692 | 73.5682 | 0.67854 | 62.5401 | -33.0843
-9.1549 | -66.1689 | -28.1468 | 72.4457 | 0.67845 | 61.4175 | -33.0845
-9.1576 | -66.1697 | -28.3304 | 72.629 | 0.67826 | 61.6007 | -33.0849
-9.1601 | -66.2266 | -28.1468 | 72.4265 | 0.67869 | 61.3887 | -33.1133
-9.1614 | -66.227 | -28.2692 | 73.5487 | 0.6786 | 62.5109 | -33.1135
-9.1653 | -66.2843 | -28.208 | 72.4684 | 0.67894 | 61.421 | -33.1422
-9.1679 | -66.2851 | -28.0245 | 73.2847 | 0.67875 | 62.2371 | -33.1426
-9.1705 | -66.342 | -28.3916 | 72.6328 | 0.67918 | 61.5758 | -33.171
-9.1731 | -66.2868 | -28.4528 | 73.7124 | 0.67839 | 62.6646 | -33.1434
-9.1757 | -66.5119 | -28.4528 | 72.6374 | 0.68065 | 61.5521 | -33.2559
-9.1796 | -66.457 | -28.3916 | 73.5945 | 0.67976 | 62.5183 | -33.2285
-9.1808 | -66.3453 | -28.5752 | 72.8153 | 0.67845 | 61.7578 | -33.1726
-9.1835 | -66.2339 | -28.2692 | 72.5464 | 0.67705 | 61.5074 | -33.117
-9.1861 | -66.2908 | -28.3304 | 72.5887 | 0.67747 | 61.5402 | -33.1454
-9.1887 | -66.4599 | -28.2692 | 72.4711 | 0.67912 | 61.3945 | -33.2299
-9.1925 | -66.5172 | -28.6363 | 72.8191 | 0.67946 | 61.7329 | -33.2586
-9.1951 | -66.518 | -28.5139 | 72.6964 | 0.67928 | 61.6101 | -33.259
-9.1978 | -66.5188 | -28.2692 | 72.4515 | 0.67909 | 61.365 | -33.2594
-9.2016 | -66.464 | -28.1468 | 72.3473 | 0.67821 | 61.27 | -33.232
-9.2042 | -66.4648 | -28.3304 | 72.5307 | 0.67803 | 61.4532 | -33.2324
-9.2068 | -66.4656 | -28.3304 | 72.5304 | 0.67785 | 61.4528 | -33.2328
-9.2094 | -66.3543 | -28.4528 | 72.6899 | 0.67644 | 61.6309 | -33.1771
-9.212 | -66.4672 | -28.4528 | 72.6523 | 0.67748 | 61.5744 | -33.2336
-9.2146 | -66.4681 | -28.4528 | 72.652 | 0.6773 | 61.574 | -33.234
-9.2172 | -66.3567 | -28.5139 | 72.7502 | 0.6759 | 61.6907 | -33.1784
-9.2198 | -66.3575 | -28.5752 | 72.8112 | 0.67572 | 61.7516 | -33.1788
-9.2224 | -66.4705 | -28.0857 | 72.2841 | 0.67676 | 61.2056 | -33.2353
-9.225 | -66.4713 | -28.4528 | 72.6509 | 0.67657 | 61.5723 | -33.2357
-9.2276 | -66.5844 | -28.3304 | 72.4908 | 0.67761 | 61.3934 | -33.2922
-9.2302 | -66.473 | -28.4528 | 72.6503 | 0.67621 | 61.5715 | -33.2365
-9.234 | -66.5864 | -28.6363 | 72.796 | 0.67716 | 61.6983 | -33.2932
-9.2366 | -66.5872 | -28.8199 | 72.9794 | 0.67697 | 61.8815 | -33.2936
-9.2393 | -66.5881 | -28.6363 | 72.7955 | 0.67679 | 61.6975 | -33.294
-9.2418 | -66.5889 | -28.7587 | 72.9176 | 0.67661 | 61.8195 | -33.2944
-9.2444 | -66.5336 | -28.6975 | 72.8748 | 0.67582 | 61.7859 | -33.2668
-9.2457 | -66.4779 | -28.5752 | 72.7711 | 0.67513 | 61.6915 | -33.2389
-9.2483 | -66.3665 | -28.4528 | 73.6858 | 0.67373 | 62.6248 | -33.1832
-9.2509 | -66.3673 | -28.7587 | 72.9915 | 0.67355 | 61.9302 | -33.1837
-9.2522 | -66.3677 | -28.5752 | 72.8078 | 0.67346 | 61.7465 | -33.1839
-9.2561 | -66.5373 | -28.6975 | 72.8736 | 0.67501 | 61.7841 | -33.2686
-9.2574 | -66.3693 | -28.4528 | 72.6849 | 0.6731 | 61.6233 | -33.1847
-9.2613 | -66.5389 | -28.4528 | 72.6284 | 0.67465 | 61.5385 | -33.2695
-9.2639 | -66.5959 | -28.6363 | 72.7929 | 0.67508 | 61.6936 | -33.2979
-9.2652 | -66.5963 | -28.6975 | 72.8539 | 0.67499 | 61.7546 | -33.2981
-9.2678 | -66.4849 | -28.6363 | 72.8299 | 0.6736 | 61.7491 | -33.2424
-9.2717 | -66.5983 | -28.5752 | 72.731 | 0.67453 | 61.6312 | -33.2992
-9.2729 | -66.4865 | -28.208 | 72.401 | 0.67324 | 61.32 | -33.2432
-9.2755 | -66.4873 | -28.5139 | 73.7067 | 0.67306 | 62.6254 | -33.2437
-9.2782 | -66.4881 | -28.3916 | 72.5841 | 0.67288 | 61.5027 | -33.2441
-9.2795 | -66.4885 | -28.3304 | 72.5228 | 0.67279 | 61.4413 | -33.2443
-9.2833 | -66.5459 | -28.5752 | 72.7484 | 0.67313 | 61.6575 | -33.2729
-9.2846 | -66.6024 | -28.6363 | 72.7907 | 0.67364 | 61.6903 | -33.3012
-9.2885 | -66.6037 | -28.6363 | 72.7903 | 0.67337 | 61.6897 | -33.3018
-9.2911 | -66.6606 | -28.7587 | 72.8937 | 0.67379 | 61.7836 | -33.3303
-9.2937 | -66.6614 | -28.7587 | 73.8934 | 0.67362 | 62.7832 | -33.3307
-9.2963 | -66.6623 | -28.7587 | 72.8931 | 0.67344 | 61.7828 | -33.3311
-9.2989 | -66.6631 | -28.9423 | 73.0765 | 0.67326 | 61.966 | -33.3315
-9.3015 | -66.7201 | -28.8199 | 72.9351 | 0.67368 | 61.8151 | -33.36
-9.3041 | -66.7209 | -28.5752 | 73.6901 | 0.67351 | 62.57 | -33.3604
-9.3067 | -66.6656 | -28.7587 | 72.892 | 0.67272 | 61.7811 | -33.3328
-9.308 | -66.6098 | -28.8199 | 72.9718 | 0.67203 | 61.8702 | -33.3049
-9.3106 | -66.5545 | -28.6975 | 72.8679 | 0.67125 | 61.7754 | -33.2773
-9.3132 | -66.6115 | -28.8199 | 72.9713 | 0.67167 | 61.8694 | -33.3057
-9.3157 | -66.7246 | -28.8811 | 72.9948 | 0.6727 | 61.874 | -33.3623
-9.3183 | -66.7254 | -29.0647 | 73.1781 | 0.67252 | 62.0572 | -33.3627
-9.321 | -66.6701 | -29.0647 | 73.1965 | 0.67174 | 62.0849 | -33.335
-9.3236 | -66.7271 | -28.8199 | 72.9327 | 0.67216 | 61.8116 | -33.3635
-9.3287 | -66.7287 | -28.9423 | 73.0546 | 0.67181 | 61.9331 | -33.3644
-9.33 | -66.7853 | -28.8199 | 72.9133 | 0.67232 | 61.7825 | -33.3926
-9.3339 | -66.7865 | -28.8811 | 72.9741 | 0.67205 | 61.843 | -33.3933
-9.3365 | -66.7873 | -29.0647 | 73.1575 | 0.67188 | 62.0262 | -33.3937
-9.3391 | -66.732 | -29.0647 | 73.1759 | 0.6711 | 62.0539 | -33.366
-9.3404 | -66.6763 | -28.7587 | 72.8885 | 0.67041 | 61.7758 | -33.3381
-9.343 | -66.6209 | -28.9423 | 73.0905 | 0.66963 | 61.987 | -33.3105
-9.3456 | -66.6779 | -28.9423 | 73.0715 | 0.67005 | 61.9586 | -33.3389
-9.3482 | -66.6787 | -29.0647 | 73.1937 | 0.66988 | 62.0805 | -33.3394
-9.3508 | -66.7357 | -29.0647 | 73.1747 | 0.6703 | 62.052 | -33.3679
-9.3534 | -66.7365 | -28.9423 | 73.052 | 0.67012 | 61.9292 | -33.3683
-9.3559 | -66.7935 | -29.1259 | 73.2166 | 0.67055 | 62.0843 | -33.3968
-9.3585 | -66.8505 | -29.4318 | 73.5035 | 0.67097 | 62.3617 | -33.4253
-9.3612 | -66.7952 | -29.3706 | 73.4607 | 0.67019 | 62.3282 | -33.3976
-9.3638 | -66.8522 | -29.5542 | 73.6253 | 0.67061 | 62.4833 | -33.4261
-9.3676 | -66.7972 | -29.3706 | 73.4601 | 0.66975 | 62.3272 | -33.3986
-9.3689 | -66.7976 | -29.2483 | 73.3376 | 0.66966 | 62.2047 | -33.3988
-9.3715 | -66.6861 | -29.1259 | 73.2524 | 0.66829 | 62.138 | -33.3431
-9.3741 | -66.687 | -29.1871 | 73.3133 | 0.66811 | 62.1988 | -33.3435
-9.3767 | -66.7439 | -29.2483 | 73.3555 | 0.66853 | 62.2315 | -33.372
-9.3793 | -66.7448 | -29.2483 | 73.3552 | 0.66836 | 62.2311 | -33.3724
-9.3819 | -66.8018 | -29.1259 | 73.2138 | 0.66878 | 62.0802 | -33.4009
-9.3832 | -66.8022 | -29.3706 | 73.4584 | 0.66869 | 62.3247 | -33.4011
-9.3871 | -66.8596 | -29.493 | 73.5617 | 0.66903 | 62.4184 | -33.4298
-9.3897 | -66.8604 | -29.1871 | 73.2555 | 0.66885 | 62.1121 | -33.4302
-9.391 | -66.8608 | -29.3095 | 73.3778 | 0.66876 | 62.2343 | -33.4304
-9.3936 | -66.8617 | -29.3706 | 73.4386 | 0.66858 | 62.295 | -33.4308
-9.3961 | -66.8625 | -29.493 | 73.5607 | 0.66841 | 62.417 | -33.4312
-9.3987 | -66.8633 | -29.4318 | 73.4992 | 0.66824 | 62.3553 | -33.4317
-9.4014 | -66.808 | -29.2483 | 73.3342 | 0.66746 | 62.1995 | -33.404
-9.404 | -66.7526 | -29.1259 | 73.2302 | 0.66669 | 62.1048 | -33.3763
-9.4053 | -66.8092 | -29.2483 | 73.3338 | 0.6672 | 62.1989 | -33.4046
-9.4078 | -66.8662 | -29.493 | 73.5595 | 0.66762 | 62.4151 | -33.4331
-9.4104 | -66.9232 | -29.4318 | 73.4793 | 0.66804 | 62.3254 | -33.4616
-9.413 | -66.5307 | -29.1259 | 73.3042 | 0.66369 | 62.2157 | -33.2654
-9.4156 | -66.7563 | -29.5542 | 73.6573 | 0.6659 | 62.5312 | -33.3782
-9.4182 | -66.8695 | -29.799 | 73.8644 | 0.66692 | 62.7194 | -33.4348
-9.4208 | -66.9828 | -29.799 | 73.8266 | 0.66794 | 62.6628 | -33.4914
-9.4234 | -66.9836 | -29.9825 | 74.0098 | 0.66776 | 62.8459 | -33.4918
-9.4273 | -67.041 | -29.6766 | 73.6848 | 0.6681 | 62.5113 | -33.5205
-9.4286 | -66.929 | -29.9214 | 73.9669 | 0.66682 | 62.8121 | -33.4645
-9.4312 | -66.9299 | -29.7378 | 73.783 | 0.66664 | 62.6281 | -33.4649
-9.4338 | -66.9307 | -29.799 | 73.844 | 0.66647 | 62.6889 | -33.4653
-9.4364 | -66.9315 | -29.6766 | 73.7213 | 0.66629 | 62.566 | -33.4658
-9.4389 | -66.9886 | -29.8601 | 73.8858 | 0.66672 | 62.721 | -33.4943
-9.4416 | -66.9894 | -29.799 | 73.8244 | 0.66654 | 62.6595 | -33.4947
-9.4442 | -66.9902 | -29.493 | 73.5181 | 0.66637 | 62.3531 | -33.4951
-9.4468 | -66.9911 | -29.7378 | 73.7626 | 0.66619 | 62.5975 | -33.4955
-9.4493 | -67.0481 | -29.7378 | 73.7436 | 0.66661 | 62.569 | -33.524
-9.4519 | -66.9927 | -30.1661 | 74.1904 | 0.66584 | 63.0249 | -33.4964
-9.4545 | -66.9935 | -29.6766 | 73.7006 | 0.66567 | 62.535 | -33.4968
-9.4584 | -66.9948 | -29.8601 | 73.8837 | 0.66541 | 62.7179 | -33.4974
-9.4597 | -66.939 | -29.9825 | 74.0247 | 0.66473 | 62.8682 | -33.4695
-9.4636 | -66.9402 | -30.0437 | 74.0855 | 0.66447 | 62.9288 | -33.4701
-9.4649 | -66.9406 | -29.9825 | 74.0242 | 0.66438 | 62.8674 | -33.4703
-9.4675 | -66.9977 | -30.1049 | 74.1275 | 0.6648 | 62.9613 | -33.4988
-9.4701 | -66.9985 | -30.1049 | 74.1273 | 0.66463 | 62.9608 | -33.4993
-9.4727 | -66.9993 | -30.2885 | 74.3106 | 0.66446 | 63.144 | -33.4997
-9.4753 | -67.0002 | -29.9825 | 74.0043 | 0.66428 | 62.8376 | -33.5001
-9.4779 | -67.0572 | -30.1049 | 74.1077 | 0.6647 | 62.9315 | -33.5286
-9.4804 | -67.1705 | -30.1661 | 74.1311 | 0.66572 | 62.936 | -33.5853
-9.4831 | -67.0027 | -30.0437 | 74.0647 | 0.66376 | 62.8976 | -33.5013
-9.4857 | -67.0597 | -30.1049 | 73.1069 | 0.66418 | 61.9302 | -33.5299
-9.4883 | -67.1168 | -30.1049 | 74.0878 | 0.6646 | 62.9017 | -33.5584
-9.4908 | -67.0614 | -29.9825 | 73.9839 | 0.66384 | 62.807 | -33.5307
-9.4934 | -67.0622 | -29.9825 | 73.9836 | 0.66367 | 62.8066 | -33.5311
-9.496 | -67.0068 | -30.0437 | 74.0633 | 0.6629 | 62.8955 | -33.5034
-9.4987 | -67.0639 | -29.8601 | 73.8607 | 0.66332 | 62.6834 | -33.5319
-9.5012 | -67.0647 | -29.8601 | 73.8604 | 0.66315 | 62.683 | -33.5323
-9.5038 | -67.178 | -30.1049 | 74.0674 | 0.66416 | 62.8711 | -33.589
-9.5064 | -67.1789 | -30.1661 | 74.1283 | 0.66399 | 62.9319 | -33.5894
-9.509 | -67.1797 | -30.2273 | 74.1893 | 0.66381 | 62.9927 | -33.5898
-9.5129 | -67.2372 | -30.2885 | 74.2313 | 0.66415 | 63.0251 | -33.6186
-9.5155 | -67.238 | -30.2273 | 74.1698 | 0.66397 | 62.9635 | -33.619
-9.5168 | -67.1822 | -30.1661 | 74.1272 | 0.6633 | 62.9302 | -33.5911
-9.5206 | -67.2959 | -30.4109 | 74.3341 | 0.66422 | 63.1181 | -33.648
-9.5219 | -67.1838 | -29.9825 | 73.9431 | 0.66296 | 62.7458 | -33.5919
-9.5259 | -67.2414 | -30.2273 | 74.1687 | 0.66329 | 62.9618 | -33.6207
-9.5272 | -67.1855 | -30.1661 | 74.1261 | 0.66261 | 62.9285 | -33.5928
-9.5298 | -67.2426 | -30.472 | 74.413 | 0.66303 | 63.2059 | -33.6213
-9.5323 | -67.2434 | -30.4109 | 74.3516 | 0.66286 | 63.1444 | -33.6217
-9.5349 | -67.2443 | -30.5332 | 74.4736 | 0.66269 | 63.2663 | -33.6221
-9.5375 | -67.3014 | -30.2885 | 74.2099 | 0.6631 | 62.993 | -33.6507
-9.5402 | -67.1897 | -30.6556 | 74.6142 | 0.66175 | 63.416 | -33.5948
-9.5427 | -67.3593 | -30.472 | 74.3741 | 0.66335 | 63.1475 | -33.6797
-9.5453 | -67.3039 | -30.3496 | 73.2702 | 0.66259 | 62.0529 | -33.6519
-9.5466 | -67.3043 | -30.7168 | 73.6372 | 0.6625 | 62.4198 | -33.6522
-9.5492 | -67.3051 | -30.5944 | 74.5146 | 0.66233 | 63.297 | -33.6526
-9.5518 | -67.2497 | -30.7168 | 74.6554 | 0.66158 | 63.4472 | -33.6248
-9.5531 | -67.1938 | -30.7168 | 73.6741 | 0.6609 | 62.4751 | -33.5969
-9.5557 | -67.1384 | -30.5944 | 74.5701 | 0.66014 | 63.3804 | -33.5692
-9.5583 | -67.1955 | -30.7168 | 73.6735 | 0.66056 | 62.4742 | -33.5978
-9.5609 | -67.2526 | -30.6556 | 74.5933 | 0.66097 | 63.3845 | -33.6263
-9.5635 | -67.3097 | -30.9004 | 74.819 | 0.66139 | 63.6007 | -33.6549
-9.5661 | -67.3668 | -30.9004 | 73.8 | 0.66181 | 62.5722 | -33.6834
-9.5674 | -67.2547 | -30.5944 | 73.5314 | 0.66055 | 62.3222 | -33.6274
-9.57 | -67.2556 | -30.9615 | 74.8982 | 0.66038 | 63.6889 | -33.6278
-9.5725 | -67.3689 | -30.9615 | 74.8604 | 0.66139 | 63.6322 | -33.6845
-9.5751 | -67.3135 | -30.9615 | 74.8789 | 0.66063 | 63.66 | -33.6567
-9.5777 | -67.3706 | -31.1451 | 75.0434 | 0.66104 | 63.815 | -33.6853
-9.5804 | -67.3715 | -31.2063 | 75.1043 | 0.66087 | 63.8758 | -33.6857
-9.5829 | -67.3723 | -31.3286 | 74.2264 | 0.66071 | 62.9977 | -33.6861
-9.5868 | -67.3173 | -31.2063 | 74.1224 | 0.65986 | 62.9029 | -33.6586
-9.5881 | -67.3177 | -31.1451 | 74.0611 | 0.65978 | 62.8415 | -33.6588
-9.5907 | -67.3748 | -31.2063 | 75.1032 | 0.66019 | 63.8741 | -33.6874
-9.5933 | -67.4319 | -31.2675 | 75.1454 | 0.66061 | 63.9067 | -33.716
-9.5959 | -67.4328 | -31.2675 | 74.1451 | 0.66044 | 62.9063 | -33.7164
-9.5985 | -67.4336 | -31.2675 | 75.1448 | 0.66027 | 63.9059 | -33.7168
-9.6011 | -67.4907 | -31.1451 | 75.0034 | 0.66069 | 63.7549 | -33.7454
-9.6036 | -67.5479 | -31.1451 | 74.9843 | 0.66111 | 63.7264 | -33.7739
-9.6063 | -67.4924 | -31.0839 | 74.9416 | 0.66035 | 63.6929 | -33.7462
-9.6102 | -67.55 | -31.5734 | 75.4119 | 0.66068 | 64.1536 | -33.775
-9.6127 | -67.5508 | -31.3286 | 75.1669 | 0.66051 | 63.9084 | -33.7754
-9.614 | -67.4949 | -31.3286 | 75.1855 | 0.65984 | 63.9363 | -33.7475
-9.6166 | -67.3832 | -31.1451 | 75.0392 | 0.6585 | 63.8087 | -33.6916
-9.6192 | -67.4403 | -31.0839 | 74.959 | 0.65892 | 63.7189 | -33.7202
-9.6219 | -67.4412 | -31.0227 | 74.8975 | 0.65875 | 63.6573 | -33.7206
-9.6244 | -67.5546 | -31.2675 | 74.1045 | 0.65975 | 62.8454 | -33.7773
-9.6283 | -67.5559 | -31.1451 | 74.9817 | 0.6595 | 63.7224 | -33.7779
-9.6309 | -67.5567 | -31.0839 | 74.9202 | 0.65933 | 63.6607 | -33.7784
-9.6335 | -67.6138 | -31.0839 | 74.9012 | 0.65974 | 63.6322 | -33.8069
-9.6361 | -67.6147 | -31.2063 | 75.0233 | 0.65957 | 63.7542 | -33.8073
-9.6387 | -67.5029 | -31.1451 | 74.9993 | 0.65824 | 63.7488 | -33.7515
-9.6413 | -67.5038 | -31.1451 | 74.999 | 0.65807 | 63.7484 | -33.7519
-9.6438 | -67.5609 | -31.0839 | 74.9188 | 0.65849 | 63.6587 | -33.7804
-9.6465 | -67.5054 | -31.3286 | 75.182 | 0.65773 | 63.9311 | -33.7527
-9.6491 | -67.5063 | -31.1451 | 74.9982 | 0.65756 | 63.7472 | -33.7531
-9.6517 | -67.5071 | -31.451 | 75.3038 | 0.65739 | 64.0526 | -33.7536
-9.6542 | -67.5079 | -31.2675 | 75.1201 | 0.65723 | 63.8687 | -33.754
-9.6568 | -67.6214 | -31.451 | 75.2657 | 0.65823 | 63.9955 | -33.8107
-9.6594 | -67.566 | -31.5122 | 75.3454 | 0.65747 | 64.0844 | -33.783
-9.6621 | -67.6231 | -31.451 | 75.2652 | 0.65789 | 63.9946 | -33.8116
-9.6646 | -67.6803 | -31.1451 | 74.9402 | 0.65831 | 63.6602 | -33.8401
-9.6685 | -67.6252 | -31.451 | 75.2645 | 0.65747 | 63.9936 | -33.8126
-9.6711 | -67.6261 | -31.3899 | 75.2031 | 0.6573 | 63.9321 | -33.813
-9.6724 | -67.5702 | -31.2063 | 75.0381 | 0.65664 | 63.7764 | -33.7851
-9.6763 | -67.5714 | -31.451 | 75.2824 | 0.65639 | 64.0205 | -33.7857
-9.6776 | -67.4592 | -31.2063 | 75.0751 | 0.65514 | 63.8319 | -33.7296
-9.6802 | -67.46 | -31.2063 | 75.0748 | 0.65497 | 63.8315 | -33.73
-9.6828 | -67.4609 | -31.3286 | 75.1968 | 0.6548 | 63.9534 | -33.7304
-9.6853 | -67.4617 | -31.3899 | 75.2579 | 0.65464 | 64.0143 | -33.7308
-9.688 | -67.4625 | -31.2675 | 75.1352 | 0.65447 | 63.8914 | -33.7313
-9.6906 | -67.5761 | -31.5734 | 75.4032 | 0.65547 | 64.1406 | -33.788
-9.6932 | -67.6332 | -31.5122 | 75.323 | 0.65588 | 64.0508 | -33.8166
-9.6957 | -67.5214 | -31.2675 | 75.1156 | 0.65455 | 63.862 | -33.7607
-9.6983 | -67.5786 | -31.3286 | 75.1576 | 0.65497 | 63.8945 | -33.7893
-9.7009 | -67.5231 | -31.451 | 75.2985 | 0.65422 | 64.0447 | -33.7615
-9.7036 | -67.5803 | -31.5122 | 75.3406 | 0.65463 | 64.0773 | -33.7901
-9.7061 | -67.5811 | -31.2063 | 75.0345 | 0.65447 | 63.771 | -33.7905
-9.7087 | -67.4692 | -30.8391 | 74.7046 | 0.65314 | 63.4597 | -33.7346
-9.7113 | -67.5264 | -30.9004 | 74.7468 | 0.65356 | 63.4924 | -33.7632
-9.7139 | -67.5273 | -30.6556 | 74.5017 | 0.65339 | 63.2472 | -33.7636
-9.7178 | -67.5849 | -30.9615 | 74.7884 | 0.65372 | 63.5243 | -33.7924
-9.7217 | -67.5861 | -30.778 | 75.6045 | 0.65347 | 64.3401 | -33.7931
-9.723 | -67.5302 | -30.7168 | 75.5619 | 0.65281 | 64.3069 | -33.7651
-9.7269 | -67.7005 | -30.9615 | 74.7499 | 0.6543 | 63.4664 | -33.8503
-9.7295 | -67.7014 | -30.778 | 74.5661 | 0.65413 | 63.2825 | -33.8507
-9.7321 | -67.5332 | -30.7168 | 74.5609 | 0.65223 | 63.3054 | -33.7666
-9.7347 | -67.6467 | -30.778 | 74.5843 | 0.65322 | 63.3098 | -33.8234
-9.7372 | -67.5912 | -30.9615 | 74.7863 | 0.65248 | 63.5211 | -33.7956
-9.7398 | -67.592 | -30.7168 | 75.5413 | 0.65232 | 64.276 | -33.796
-9.7425 | -67.4801 | -30.6556 | 74.5174 | 0.65099 | 63.2707 | -33.7401
-9.7451 | -67.481 | -30.6556 | 74.5171 | 0.65083 | 63.2703 | -33.7405
-9.7476 | -67.5382 | -30.778 | 74.6205 | 0.65124 | 63.3641 | -33.7691
-9.7502 | -67.539 | -30.5944 | 74.4366 | 0.65108 | 63.1801 | -33.7695
-9.7528 | -67.5399 | -30.5332 | 75.3751 | 0.65091 | 64.1185 | -33.7699
-9.7567 | -67.5975 | -30.5944 | 74.4171 | 0.65125 | 63.1509 | -33.7987
-9.7593 | -67.5983 | -30.6556 | 74.478 | 0.65108 | 63.2116 | -33.7992
-9.7619 | -67.6556 | -30.778 | 74.5813 | 0.65149 | 63.3054 | -33.8278
-9.7645 | -67.6564 | -30.9615 | 74.7646 | 0.65133 | 63.4885 | -33.8282
-9.7671 | -67.6572 | -31.0839 | 74.8867 | 0.65117 | 63.6105 | -33.8286
-9.7697 | -67.6017 | -30.5332 | 74.3545 | 0.65042 | 63.0875 | -33.8009
-9.7736 | -67.5466 | -30.5332 | 74.3729 | 0.6496 | 63.1151 | -33.7733
-9.7749 | -67.3779 | -30.5332 | 74.4291 | 0.64779 | 63.1995 | -33.6889
-9.7774 | -67.4351 | -30.5944 | 74.4712 | 0.6482 | 63.2321 | -33.7175
-9.78 | -67.4359 | -30.5332 | 74.4098 | 0.64804 | 63.1704 | -33.718
-9.7827 | -67.5495 | -30.7168 | 74.5555 | 0.64903 | 63.2972 | -33.7748
-9.7853 | -67.5504 | -30.6556 | 75.494 | 0.64886 | 64.2356 | -33.7752
-9.7879 | -67.4948 | -30.5332 | 74.3901 | 0.64812 | 63.141 | -33.7474
-9.7917 | -67.5525 | -30.7168 | 75.5545 | 0.64846 | 64.2958 | -33.7762
-9.7943 | -67.7225 | -30.5944 | 75.3754 | 0.65002 | 64.0884 | -33.8612
-9.7969 | -67.7233 | -30.778 | 74.5588 | 0.64985 | 63.2715 | -33.8617
-9.7956 | -66.4823 | -29.8601 | 74.0545 | 0.63727 | 62.9742 | -33.2411
-9.7982 | -66.8778 | -30.3496 | 74.4122 | 0.64114 | 63.2659 | -33.4389
-9.8008 | -67.1606 | -30.2885 | 74.2568 | 0.64386 | 63.0634 | -33.5803
-9.8021 | -67.0483 | -30.4109 | 75.4167 | 0.64262 | 64.242 | -33.5241
-9.8047 | -67.2183 | -30.3496 | 75.2987 | 0.64419 | 64.0957 | -33.6091
-9.8073 | -67.3319 | -30.2885 | 74.1997 | 0.64517 | 62.9777 | -33.666
-9.8099 | -67.4455 | -30.472 | 74.3454 | 0.64617 | 63.1044 | -33.7228
-9.8125 | -67.5592 | -30.472 | 74.3075 | 0.64715 | 63.0476 | -33.7796
-9.8164 | -67.5041 | -30.3496 | 74.2034 | 0.64633 | 62.9528 | -33.752
-9.8189 | -67.5049 | -30.6556 | 75.5092 | 0.64617 | 64.2584 | -33.7524
-9.8215 | -67.5621 | -30.7168 | 74.5513 | 0.64658 | 63.2909 | -33.7811
-9.8242 | -67.563 | -30.7168 | 74.551 | 0.64642 | 63.2905 | -33.7815
-9.8268 | -67.5074 | -30.5944 | 74.4471 | 0.64568 | 63.1959 | -33.7537
-9.8281 | -67.5642 | -30.7168 | 74.5506 | 0.64618 | 63.2899 | -33.7821
-9.8319 | -67.5655 | -30.5944 | 74.4278 | 0.64594 | 63.1669 | -33.7827
-9.8332 | -67.5659 | -31.0227 | 74.8559 | 0.64585 | 63.5949 | -33.783
-9.8371 | -67.5108 | -30.8391 | 74.6907 | 0.64504 | 63.4389 | -33.7554
-9.8397 | -67.568 | -30.9615 | 74.794 | 0.64545 | 63.5327 | -33.784
-9.8423 | -67.5688 | -30.8391 | 75.6714 | 0.64529 | 64.4099 | -33.7844
-9.8449 | -67.5697 | -30.8391 | 74.6711 | 0.64513 | 63.4095 | -33.7848
-9.8475 | -67.5705 | -30.9004 | 74.7321 | 0.64496 | 63.4703 | -33.7853
-9.8514 | -67.5718 | -30.9004 | 74.7317 | 0.64473 | 63.4697 | -33.7859
-9.8527 | -67.5722 | -30.778 | 74.6091 | 0.64464 | 63.3471 | -33.7861
-9.8566 | -67.517 | -30.8391 | 74.6886 | 0.64383 | 63.4358 | -33.7585
-9.8592 | -67.6307 | -30.6556 | 74.4672 | 0.64481 | 63.1954 | -33.8154
-9.8617 | -67.6316 | -30.778 | 74.5893 | 0.64465 | 63.3174 | -33.8158
-9.8644 | -67.5196 | -30.5944 | 74.4431 | 0.64335 | 63.1898 | -33.7598
-9.867 | -67.5204 | -30.5332 | 74.3816 | 0.64319 | 63.1282 | -33.7602
-9.8683 | -67.4644 | -30.7168 | 74.5839 | 0.64253 | 63.3398 | -33.7322
-9.8708 | -67.4652 | -30.9004 | 74.7672 | 0.64238 | 63.523 | -33.7326
-9.8734 | -67.5225 | -30.9004 | 74.7481 | 0.64279 | 63.4944 | -33.7612
-9.876 | -67.6362 | -30.9004 | 74.7102 | 0.64377 | 63.4375 | -33.8181
-9.8786 | -67.5806 | -30.5332 | 74.3615 | 0.64303 | 63.0981 | -33.7903
-9.8812 | -67.5814 | -30.778 | 74.6061 | 0.64288 | 63.3425 | -33.7907
-9.8838 | -67.5823 | -30.9004 | 74.7282 | 0.64272 | 63.4645 | -33.7911
-9.8864 | -67.696 | -30.6556 | 74.4455 | 0.6437 | 63.1628 | -33.848
-9.889 | -67.6404 | -30.8391 | 74.6475 | 0.64296 | 63.3741 | -33.8202
-9.8916 | -67.6412 | -30.8391 | 74.6472 | 0.64281 | 63.3737 | -33.8206
-9.8942 | -67.6421 | -30.778 | 74.5858 | 0.64265 | 63.3122 | -33.821
-9.8968 | -67.5865 | -30.7168 | 74.5432 | 0.64191 | 63.2788 | -33.7932
-9.8981 | -67.5869 | -30.8391 | 74.6653 | 0.64183 | 63.4008 | -33.7935
-9.9019 | -67.5882 | -30.778 | 74.6038 | 0.6416 | 63.3391 | -33.7941
-9.9045 | -67.589 | -30.6556 | 74.4811 | 0.64144 | 63.2163 | -33.7945
-9.9072 | -67.6463 | -30.6556 | 74.462 | 0.64185 | 63.1877 | -33.8231
-9.9098 | -67.6471 | -30.8391 | 74.6453 | 0.64169 | 63.3707 | -33.8236
-9.9123 | -67.648 | -31.0227 | 74.8286 | 0.64153 | 63.5539 | -33.824
-9.9149 | -67.6488 | -31.0227 | 74.8283 | 0.64137 | 63.5535 | -33.8244
-9.9175 | -67.7061 | -31.2675 | 75.054 | 0.64178 | 63.7696 | -33.8531
-9.9201 | -67.6505 | -31.1451 | 75.9501 | 0.64105 | 64.675 | -33.8253
-9.9227 | -67.7078 | -31.0227 | 74.8086 | 0.64146 | 63.524 | -33.8539
-9.9253 | -67.878 | -31.2063 | 74.9355 | 0.64301 | 63.6225 | -33.939
-9.9279 | -67.653 | -31.2675 | 75.0717 | 0.64057 | 63.7962 | -33.8265
-9.9305 | -67.5974 | -31.0227 | 74.8454 | 0.63984 | 63.5792 | -33.7987
-9.9331 | -67.5982 | -31.2063 | 75.0288 | 0.63969 | 63.7624 | -33.7991
-9.9357 | -67.6555 | -31.2675 | 75.0709 | 0.6401 | 63.7949 | -33.8278
-9.9383 | -67.7693 | -31.2675 | 75.0329 | 0.64107 | 63.738 | -33.8847
-9.9409 | -67.7137 | -31.1451 | 74.9291 | 0.64035 | 63.6434 | -33.8569
-9.9434 | -67.7145 | -31.2675 | 75.0512 | 0.64019 | 63.7654 | -33.8573
-9.9461 | -67.6589 | -31.2675 | 75.0697 | 0.63946 | 63.7932 | -33.8295
-9.9487 | -67.6598 | -31.2063 | 75.0082 | 0.6393 | 63.7316 | -33.8299
-9.9513 | -67.6606 | -31.2675 | 75.0692 | 0.63914 | 63.7924 | -33.8303
-9.9538 | -67.6614 | -31.2675 | 75.0689 | 0.63899 | 63.792 | -33.8307
-9.9564 | -67.6623 | -31.1451 | 74.9462 | 0.63883 | 63.6692 | -33.8311
-9.959 | -67.6631 | -31.1451 | 74.9459 | 0.63867 | 63.6687 | -33.8316
-9.9617 | -67.6075 | -31.2063 | 75.0257 | 0.63795 | 63.7578 | -33.8037
-9.9642 | -67.6648 | -31.3286 | 75.1289 | 0.63836 | 63.8514 | -33.8324
-9.9668 | -67.6656 | -31.2063 | 75.0063 | 0.6382 | 63.7287 | -33.8328
-9.9694 | -67.723 | -31.2675 | 75.0484 | 0.63861 | 63.7612 | -33.8615
-9.9733 | -67.7242 | -31.2063 | 74.9868 | 0.63837 | 63.6994 | -33.8621
-9.9759 | -67.8945 | -31.2675 | 74.9912 | 0.63991 | 63.6754 | -33.9473
-9.9785 | -67.7259 | -31.3286 | 75.1085 | 0.63806 | 63.8208 | -33.863
-9.9811 | -67.7833 | -31.451 | 75.2118 | 0.63846 | 63.9146 | -33.8916
-9.9836 | -67.7276 | -31.2063 | 74.9856 | 0.63774 | 63.6977 | -33.8638
-9.9863 | -67.7284 | -30.9615 | 74.7406 | 0.63759 | 63.4525 | -33.8642
-9.9889 | -67.6728 | -31.2675 | 76.0651 | 0.63686 | 64.7863 | -33.8364
-9.9915 | -67.6171 | -31.0227 | 74.8389 | 0.63614 | 63.5693 | -33.8086
-9.994 | -67.618 | -31.3286 | 75.1445 | 0.63598 | 63.8748 | -33.809
-9.9953 | -67.6184 | -31.451 | 75.2667 | 0.63591 | 63.997 | -33.8092
-9.9979 | -67.6192 | -31.8182 | 75.6337 | 0.63575 | 64.3638 | -33.8096
-10.0005 | -67.6766 | -31.8794 | 75.6757 | 0.63616 | 64.3963 | -33.8383
-10.0032 | -67.6774 | -32.063 | 74.8591 | 0.636 | 63.5795 | -33.8387
-10.0057 | -67.7348 | -31.757 | 75.5339 | 0.63641 | 64.2448 | -33.8674
-10.007 | -67.7352 | -31.9406 | 75.7174 | 0.63633 | 64.4282 | -33.8676
-10.0109 | -67.7365 | -32.0018 | 74.7782 | 0.63609 | 63.4888 | -33.8682
-10.0122 | -67.7369 | -31.8182 | 75.5944 | 0.63602 | 64.305 | -33.8684
-10.0148 | -67.7377 | -32.063 | 74.839 | 0.63586 | 63.5493 | -33.8689
-10.0174 | -67.7386 | -32.3077 | 76.0834 | 0.63571 | 64.7936 | -33.8693
-10.0187 | -67.6825 | -32.063 | 74.8574 | 0.63506 | 63.577 | -33.8412
-10.0213 | -67.6833 | -32.1242 | 75.9183 | 0.63491 | 64.6377 | -33.8417
-10.0239 | -67.6842 | -32.063 | 75.8568 | 0.63475 | 64.5761 | -33.8421
-10.0251 | -67.7411 | -32.1242 | 75.899 | 0.63524 | 64.6089 | -33.8705
-10.0278 | -67.7984 | -32.4301 | 76.1858 | 0.63564 | 64.8861 | -33.8992
-10.0304 | -67.7993 | -32.3077 | 76.0631 | 0.63549 | 64.7633 | -33.8996
-10.0343 | -67.8006 | -32.2465 | 76.0015 | 0.63525 | 64.7014 | -33.9003
-10.0355 | -67.801 | -32.4301 | 76.185 | 0.63518 | 64.8848 | -33.9005
-10.0394 | -67.8022 | -32.4913 | 76.2458 | 0.63494 | 64.9454 | -33.9011
-10.042 | -67.9161 | -32.6137 | 76.3302 | 0.63591 | 65.0108 | -33.9581
-10.0447 | -67.8039 | -32.4301 | 76.184 | 0.63463 | 64.8833 | -33.902
-10.0459 | -67.8043 | -32.4301 | 76.1839 | 0.63456 | 64.8831 | -33.9022
-10.0498 | -67.7491 | -32.6137 | 76.3859 | 0.63376 | 65.0944 | -33.8745
-10.0511 | -67.7495 | -32.4301 | 76.2021 | 0.63368 | 64.9105 | -33.8748
-10.0537 | -67.7504 | -32.3689 | 76.1406 | 0.63352 | 64.8489 | -33.8752
-10.055 | -67.7508 | -32.4913 | 76.2629 | 0.63345 | 64.9711 | -33.8754
-10.0576 | -67.8081 | -32.4301 | 76.1826 | 0.63386 | 64.8812 | -33.9041
-10.0602 | -67.809 | -32.4301 | 76.1823 | 0.6337 | 64.8808 | -33.9045
-10.0628 | -67.8098 | -32.4301 | 76.182 | 0.63354 | 64.8804 | -33.9049
-10.0654 | -67.9237 | -32.6137 | 76.3277 | 0.63451 | 65.007 | -33.9619
-10.068 | -67.9811 | -32.063 | 75.7578 | 0.63492 | 64.4276 | -33.9906
-10.0706 | -67.9254 | -32.3689 | 76.0823 | 0.6342 | 64.7614 | -33.9627
-10.0732 | -67.9263 | -32.5525 | 76.2656 | 0.63405 | 64.9446 | -33.9631
-10.0745 | -67.9832 | -32.3689 | 76.063 | 0.63453 | 64.7325 | -33.9916
-10.077 | -67.8145 | -32.4913 | 76.2417 | 0.6327 | 64.9393 | -33.9072
-10.0796 | -67.7588 | -32.5525 | 76.3214 | 0.63198 | 65.0283 | -33.8794
-10.0822 | -67.7596 | -32.4301 | 76.1988 | 0.63182 | 64.9055 | -33.8798
-10.0836 | -67.76 | -32.063 | 75.8315 | 0.63175 | 64.5382 | -33.88
-10.0862 | -67.8174 | -32.3077 | 76.0571 | 0.63215 | 64.7542 | -33.9087
-10.0887 | -67.8183 | -32.3689 | 76.118 | 0.632 | 64.815 | -33.9091
-10.0913 | -67.8191 | -32.4301 | 76.1789 | 0.63185 | 64.8757 | -33.9096
-10.0926 | -67.8195 | -32.4301 | 76.1788 | 0.63177 | 64.8755 | -33.9098
-10.0965 | -67.9339 | -32.3689 | 76.0795 | 0.63266 | 64.7571 | -33.967
-10.0991 | -67.9347 | -32.5525 | 76.2628 | 0.6325 | 64.9403 | -33.9674
-10.1004 | -67.9352 | -32.4913 | 76.2014 | 0.63243 | 64.8789 | -33.9676
-10.1043 | -67.993 | -32.4913 | 76.1822 | 0.63275 | 64.85 | -33.9965
-10.1069 | -67.9373 | -32.6137 | 76.3231 | 0.63204 | 65.0003 | -33.9686
-10.1108 | -67.8254 | -32.2465 | 75.9932 | 0.63069 | 64.689 | -33.9127
-10.1121 | -67.8259 | -31.9406 | 75.6872 | 0.63062 | 64.3829 | -33.9129
-10.1147 | -67.8267 | -32.063 | 75.8093 | 0.63046 | 64.5048 | -33.9134
-10.1173 | -67.8276 | -31.9406 | 75.6866 | 0.63031 | 64.382 | -33.9138
-10.1198 | -67.8284 | -31.8182 | 75.5639 | 0.63016 | 64.2592 | -33.9142
-10.1224 | -67.9424 | -31.6347 | 75.3424 | 0.63112 | 64.0187 | -33.9712
-10.1251 | -67.9432 | -31.6958 | 75.4033 | 0.63097 | 64.0794 | -33.9716
-10.1276 | -68.0006 | -32.0018 | 75.6901 | 0.63137 | 64.3567 | -34.0003
-10.1315 | -67.9453 | -31.6958 | 75.4026 | 0.63058 | 64.0783 | -33.9727
-10.1341 | -67.9462 | -31.8182 | 75.5247 | 0.63043 | 64.2003 | -33.9731
-10.1367 | -67.947 | -31.6958 | 76.402 | 0.63028 | 65.0775 | -33.9735
-10.1393 | -67.9479 | -31.6347 | 76.3406 | 0.63013 | 65.016 | -33.9739
-10.1419 | -67.9487 | -31.757 | 76.4626 | 0.62997 | 65.1378 | -33.9744
-10.1445 | -67.8364 | -31.8794 | 75.6225 | 0.6287 | 64.3164 | -33.9182
-10.1471 | -67.8373 | -31.8182 | 75.561 | 0.62855 | 64.2548 | -33.9186
-10.1497 | -67.8381 | -31.757 | 75.4995 | 0.6284 | 64.1932 | -33.919
-10.1523 | -67.8389 | -31.6958 | 75.438 | 0.62825 | 64.1315 | -33.9195
-10.1549 | -67.8398 | -31.9406 | 75.6825 | 0.62809 | 64.3759 | -33.9199
-10.1575 | -67.9538 | -31.757 | 75.4609 | 0.62906 | 64.1353 | -33.9769
-10.16 | -67.8415 | -31.8182 | 75.5596 | 0.62779 | 64.2527 | -33.9207
-10.1626 | -67.9555 | -31.757 | 75.4604 | 0.62875 | 64.1345 | -33.9777
-10.1666 | -68.2114 | -31.9406 | 75.5587 | 0.63103 | 64.1901 | -34.1057
-10.1691 | -68.1556 | -31.8182 | 76.4549 | 0.63032 | 65.0956 | -34.0778
-10.1717 | -67.8453 | -31.9406 | 75.6807 | 0.62711 | 64.3732 | -33.9226
-10.1743 | -67.9593 | -31.9406 | 75.6427 | 0.62807 | 64.3162 | -33.9796
-10.1769 | -67.847 | -31.8182 | 75.5577 | 0.6268 | 64.2499 | -33.9235
-10.1795 | -67.8478 | -31.8794 | 76.6187 | 0.62666 | 65.3107 | -33.9239
-10.1821 | -67.8486 | -31.6958 | 76.4348 | 0.6265 | 65.1267 | -33.9243
-10.1847 | -67.9627 | -31.757 | 75.458 | 0.62746 | 64.1309 | -33.9813
-10.1873 | -67.9635 | -32.063 | 75.7637 | 0.62731 | 64.4364 | -33.9818
-10.1898 | -67.8512 | -31.9406 | 76.6787 | 0.62605 | 65.3702 | -33.9256
-10.1925 | -67.852 | -31.757 | 76.4949 | 0.6259 | 65.1862 | -33.926
-10.1951 | -67.9661 | -31.8794 | 75.5792 | 0.62686 | 64.2516 | -33.983
-10.1977 | -67.9669 | -31.8182 | 76.5178 | 0.6267 | 65.1899 | -33.9835
-10.2002 | -67.9677 | -32.1242 | 75.8235 | 0.62656 | 64.4955 | -33.9839
-10.2028 | -67.8554 | -31.8794 | 76.6161 | 0.62529 | 65.3069 | -33.9277
-10.2054 | -67.7996 | -31.5734 | 75.3287 | 0.62459 | 64.0288 | -33.8998
-10.2081 | -67.8005 | -31.8794 | 75.6344 | 0.62444 | 64.3344 | -33.9002
-10.2094 | -67.8009 | -31.6347 | 75.3896 | 0.62436 | 64.0894 | -33.9005
-10.2119 | -67.8017 | -31.6347 | 75.3893 | 0.62421 | 64.089 | -33.9009
-10.2145 | -67.8592 | -32.063 | 75.7985 | 0.62462 | 64.4886 | -33.9296
-10.2171 | -67.9733 | -31.9406 | 75.638 | 0.62557 | 64.3092 | -33.9866
-10.2197 | -67.9741 | -31.757 | 75.4542 | 0.62542 | 64.1251 | -33.9871
-10.2236 | -68.032 | -31.8182 | 75.4961 | 0.62575 | 64.1574 | -34.016
-10.2262 | -67.863 | -32.0018 | 75.736 | 0.62394 | 64.4255 | -33.9315
-10.2288 | -67.9771 | -32.063 | 75.7592 | 0.6249 | 64.4297 | -33.9885
-10.2327 | -67.8651 | -32.0018 | 75.7353 | 0.62357 | 64.4244 | -33.9326
-10.2353 | -67.9792 | -32.1242 | 75.8197 | 0.62452 | 64.4898 | -33.9896
-10.2379 | -67.8668 | -32.1242 | 75.8571 | 0.62327 | 64.546 | -33.9334
-10.2392 | -67.8672 | -32.1242 | 75.857 | 0.62319 | 64.5458 | -33.9336
-10.243 | -67.8685 | -32.0018 | 75.7342 | 0.62297 | 64.4228 | -33.9342
-10.2456 | -67.8693 | -32.1242 | 76.8563 | 0.62282 | 65.5447 | -33.9347
-10.2483 | -67.8702 | -32.1242 | 75.856 | 0.62267 | 64.5443 | -33.9351
-10.2509 | -67.871 | -32.4301 | 76.1616 | 0.62252 | 64.8498 | -33.9355
-10.2534 | -67.8719 | -32.063 | 75.7942 | 0.62237 | 64.4823 | -33.9359
-10.256 | -67.986 | -32.3077 | 76.0009 | 0.62333 | 64.6699 | -33.993
-10.2586 | -67.8736 | -32.1242 | 75.8549 | 0.62207 | 64.5426 | -33.9368
-10.2612 | -68.0443 | -32.4301 | 76.1039 | 0.62358 | 64.7632 | -34.0221
-10.2651 | -68.1305 | -32.4913 | 76.1363 | 0.62418 | 64.7812 | -34.0653
-10.2677 | -67.9898 | -32.2465 | 75.9384 | 0.62265 | 64.6068 | -33.9949
-10.2703 | -67.8774 | -32.063 | 75.7924 | 0.6214 | 64.4795 | -33.9387
-10.2729 | -67.8782 | -31.9406 | 75.6697 | 0.62125 | 64.3567 | -33.9391
-10.2755 | -67.879 | -32.063 | 76.7919 | 0.62111 | 65.4787 | -33.9395
-10.2781 | -67.8799 | -32.2465 | 75.9751 | 0.62096 | 64.6618 | -33.9399
-10.2807 | -67.8807 | -32.2465 | 75.9748 | 0.62081 | 64.6613 | -33.9404
-10.2832 | -67.8816 | -32.4301 | 76.1581 | 0.62066 | 64.8445 | -33.9408
-10.2845 | -67.882 | -32.3077 | 76.0356 | 0.62059 | 64.7219 | -33.941
-10.2872 | -67.8828 | -32.2465 | 75.9741 | 0.62044 | 64.6603 | -33.9414
-10.2911 | -67.8841 | -32.3077 | 76.0349 | 0.62021 | 64.7208 | -33.9421
-10.2936 | -67.9982 | -31.9406 | 75.6297 | 0.62117 | 64.2967 | -33.9991
-10.2962 | -67.9991 | -32.1242 | 75.813 | 0.62102 | 64.4799 | -33.9995
-10.2975 | -67.8862 | -32.063 | 75.7895 | 0.61984 | 64.4751 | -33.9431
-10.3001 | -67.8871 | -32.2465 | 75.9727 | 0.6197 | 64.6582 | -33.9435
-10.3028 | -67.8313 | -32.3689 | 76.1137 | 0.619 | 64.8085 | -33.9156
-10.304 | -67.8317 | -32.1242 | 75.8688 | 0.61893 | 64.5636 | -33.9158
-10.3066 | -67.8325 | -32.1242 | 75.8686 | 0.61878 | 64.5631 | -33.9163
-10.3092 | -67.8334 | -32.5525 | 76.2966 | 0.61863 | 64.991 | -33.9167
-10.3118 | -67.8909 | -32.3689 | 76.0938 | 0.61903 | 64.7787 | -33.9454
-10.3131 | -67.8913 | -32.4913 | 76.2161 | 0.61896 | 64.9009 | -33.9456
-10.317 | -68.0059 | -32.2465 | 75.9331 | 0.61984 | 64.5988 | -34.0029
-10.3196 | -68.0634 | -32.3077 | 75.9751 | 0.62024 | 64.6312 | -34.0317
-10.3222 | -68.0076 | -32.2465 | 75.9325 | 0.61954 | 64.5979 | -34.0038
-10.3247 | -68.0084 | -32.3689 | 76.0546 | 0.61939 | 64.7199 | -34.0042
-10.3273 | -68.0092 | -32.4913 | 76.1768 | 0.61925 | 64.8419 | -34.0046
-10.33 | -68.0101 | -32.6137 | 76.2989 | 0.6191 | 64.9639 | -34.005
-10.3326 | -68.0109 | -32.5525 | 76.2374 | 0.61895 | 64.9022 | -34.0055
-10.3338 | -67.898 | -32.6137 | 76.3362 | 0.61778 | 65.0199 | -33.949
-10.3364 | -67.8989 | -32.4301 | 76.1523 | 0.61763 | 64.8359 | -33.9494
-10.339 | -68.0131 | -32.3077 | 75.9919 | 0.61858 | 64.6564 | -34.0065
-10.3416 | -68.0139 | -32.4301 | 76.114 | 0.61844 | 64.7783 | -34.007
-10.3442 | -68.0714 | -32.4301 | 76.0948 | 0.61884 | 64.7496 | -34.0357
-10.3481 | -68.0727 | -32.4301 | 76.0944 | 0.61862 | 64.749 | -34.0363
-10.3507 | -68.0169 | -32.6137 | 76.2966 | 0.61792 | 64.9605 | -34.0084
-10.3533 | -68.0744 | -32.5525 | 76.2162 | 0.61832 | 64.8705 | -34.0372
-10.3559 | -68.0185 | -32.6137 | 76.2961 | 0.61763 | 64.9596 | -34.0093
-10.3585 | -68.0194 | -32.7972 | 76.4793 | 0.61748 | 65.1427 | -34.0097
-10.3624 | -67.9073 | -32.4913 | 76.2107 | 0.61617 | 64.8928 | -33.9537
-10.3649 | -67.9081 | -32.4913 | 76.2105 | 0.61602 | 64.8924 | -33.9541
-10.3675 | -67.909 | -32.6748 | 76.3937 | 0.61588 | 65.0755 | -33.9545
-10.3702 | -67.9098 | -32.5525 | 76.2711 | 0.61573 | 64.9528 | -33.9549
-10.3728 | -68.0241 | -32.6137 | 76.2942 | 0.61668 | 64.9569 | -34.012
-10.3753 | -68.0249 | -32.6137 | 76.2939 | 0.61653 | 64.9565 | -34.0124
-10.3779 | -68.0257 | -32.4301 | 76.1101 | 0.61639 | 64.7724 | -34.0129
-10.3818 | -68.027 | -32.7972 | 76.4767 | 0.61617 | 65.1389 | -34.0135
-10.3845 | -68.0279 | -32.6748 | 76.354 | 0.61602 | 65.0161 | -34.0139
-10.387 | -67.9153 | -32.5525 | 76.2693 | 0.61479 | 64.95 | -33.9577
-10.3896 | -67.8595 | -32.6137 | 76.3491 | 0.61409 | 65.0392 | -33.9297
-10.3922 | -67.917 | -32.6137 | 76.3299 | 0.61449 | 65.0104 | -33.9585
-10.3948 | -67.9179 | -32.6137 | 76.3296 | 0.61435 | 65.01 | -33.9589
-10.3974 | -67.9187 | -32.6748 | 76.3904 | 0.6142 | 65.0707 | -33.9593
-10.4 | -67.8061 | -32.5525 | 76.3057 | 0.61297 | 65.0046 | -33.9031
-10.4026 | -67.807 | -32.3077 | 76.0606 | 0.61282 | 64.7594 | -33.9035
-10.4052 | -67.8645 | -32.4913 | 76.225 | 0.61322 | 64.9142 | -33.9323
-10.4077 | -67.8654 | -32.736 | 76.4694 | 0.61308 | 65.1585 | -33.9327
-10.4104 | -67.9229 | -32.8584 | 76.5726 | 0.61348 | 65.2521 | -33.9615
-10.4117 | -67.8666 | -33.2255 | 76.9585 | 0.61286 | 65.6474 | -33.9333
-10.4156 | -67.9246 | -33.4091 | 77.1228 | 0.61319 | 65.802 | -33.9623
-10.4181 | -67.9254 | -33.5926 | 77.306 | 0.61305 | 65.9851 | -33.9627
-10.4207 | -67.8129 | -33.2255 | 76.9764 | 0.61181 | 65.6743 | -33.9064
-10.422 | -67.8133 | -33.1031 | 76.8539 | 0.61174 | 65.5517 | -33.9066
-10.4246 | -67.7574 | -33.2867 | 77.0561 | 0.61105 | 65.7632 | -33.8787
-10.4272 | -67.815 | -33.3479 | 77.0981 | 0.61145 | 65.7956 | -33.9075
-10.4298 | -67.8158 | -33.1643 | 76.9142 | 0.61131 | 65.6116 | -33.9079
-10.4324 | -67.8734 | -33.4702 | 77.2009 | 0.61171 | 65.8887 | -33.9367
-10.435 | -67.9309 | -33.2255 | 76.9371 | 0.61211 | 65.6152 | -33.9655
-10.4363 | -67.9314 | -33.2255 | 76.9369 | 0.61203 | 65.615 | -33.9657
-10.4402 | -67.8759 | -33.4091 | 77.139 | 0.61128 | 65.8264 | -33.9379
-10.4428 | -67.8767 | -33.1643 | 76.8939 | 0.61113 | 65.5811 | -33.9384
-10.4441 | -67.9339 | -33.3479 | 77.0585 | 0.6116 | 65.7362 | -33.9669
-10.4479 | -67.8784 | -33.2867 | 77.0158 | 0.61085 | 65.7027 | -33.9392
-10.4492 | -67.8788 | -33.2255 | 76.9544 | 0.61077 | 65.6413 | -33.9394
-10.4519 | -67.8797 | -33.2255 | 75.9541 | 0.61063 | 64.6409 | -33.9398
-10.4532 | -67.3128 | -32.736 | 76.6536 | 0.60513 | 65.4348 | -33.6564
-10.4558 | -67.4838 | -32.9196 | 76.7802 | 0.60661 | 65.5329 | -33.7419
-10.4583 | -67.7116 | -33.1643 | 76.949 | 0.60865 | 65.6637 | -33.8558
-10.4596 | -67.7687 | -33.2255 | 76.9911 | 0.60912 | 65.6963 | -33.8844
-10.4635 | -67.8267 | -33.1031 | 76.8494 | 0.60944 | 65.5449 | -33.9134
-10.4648 | -67.8272 | -33.2867 | 76.0328 | 0.60937 | 64.7283 | -33.9136
-10.4675 | -67.828 | -33.2255 | 76.9714 | 0.60923 | 65.6667 | -33.914
-10.47 | -67.8288 | -33.2255 | 76.9711 | 0.60909 | 65.6663 | -33.9144
-10.4726 | -67.8297 | -33.2255 | 76.9708 | 0.60894 | 65.6659 | -33.9148
-10.4752 | -67.8305 | -33.4091 | 77.1541 | 0.6088 | 65.849 | -33.9153
-10.4778 | -67.8881 | -33.5315 | 77.2573 | 0.6092 | 65.9426 | -33.9441
-10.4791 | -67.7183 | -33.4091 | 77.1915 | 0.6075 | 65.9052 | -33.8591
-10.4817 | -67.7759 | -33.4702 | 77.2334 | 0.6079 | 65.9375 | -33.8879
-10.4856 | -67.8339 | -33.6538 | 77.3977 | 0.60823 | 66.092 | -33.917
-10.4869 | -67.8343 | -33.4091 | 77.1529 | 0.60816 | 65.8471 | -33.9172
-10.4908 | -67.8356 | -33.5315 | 77.2748 | 0.60795 | 65.9689 | -33.9178
-10.4934 | -67.8932 | -33.6538 | 76.3779 | 0.60834 | 65.0624 | -33.9466
-10.496 | -67.8373 | -33.3479 | 77.0907 | 0.60766 | 65.7845 | -33.9186
-10.4985 | -67.8381 | -33.4091 | 77.1516 | 0.60752 | 65.8453 | -33.919
-10.5011 | -67.8957 | -33.4091 | 77.1324 | 0.60792 | 65.8165 | -33.9478
-10.5037 | -67.8965 | -33.5315 | 77.2545 | 0.60777 | 65.9384 | -33.9483
-10.505 | -67.897 | -33.5315 | 77.2544 | 0.6077 | 65.9382 | -33.9485
-10.5089 | -67.8982 | -33.6538 | 76.3763 | 0.60749 | 65.0599 | -33.9491
-10.5102 | -67.8986 | -33.4091 | 77.1314 | 0.60742 | 65.815 | -33.9493
-10.5128 | -67.8427 | -33.4702 | 77.2112 | 0.60674 | 65.904 | -33.9214
-10.5154 | -67.9003 | -33.4702 | 77.192 | 0.60713 | 65.8752 | -33.9502
-10.518 | -67.7877 | -33.2867 | 77.046 | 0.60591 | 65.7481 | -33.8938
-10.5206 | -67.8452 | -33.1031 | 76.8432 | 0.60631 | 65.5357 | -33.9226
-10.5232 | -67.9596 | -33.3479 | 77.0499 | 0.60725 | 65.7233 | -33.9798
-10.5258 | -67.9605 | -33.042 | 76.7437 | 0.60711 | 65.417 | -33.9802
-10.5284 | -67.9046 | -32.9196 | 76.6399 | 0.60643 | 65.3225 | -33.9523
-10.5309 | -67.9054 | -32.9807 | 76.7008 | 0.60629 | 65.3832 | -33.9527
-10.5336 | -67.9062 | -32.8584 | 76.5782 | 0.60615 | 65.2605 | -33.9531
-10.5362 | -67.9071 | -32.9807 | 77.7002 | 0.606 | 66.3824 | -33.9535
-10.5388 | -67.8512 | -32.7972 | 76.5353 | 0.60532 | 65.2268 | -33.9256
-10.5413 | -67.852 | -32.8584 | 77.5963 | 0.60518 | 66.2876 | -33.926
-10.5439 | -67.7393 | -32.9196 | 76.695 | 0.60397 | 65.4052 | -33.8696
-10.5452 | -67.7965 | -32.9807 | 76.7371 | 0.60443 | 65.4377 | -33.8982
-10.5492 | -67.8545 | -32.9196 | 76.6566 | 0.60476 | 65.3475 | -33.9273
-10.5517 | -67.8553 | -32.9807 | 76.7175 | 0.60462 | 65.4082 | -33.9277
-10.5543 | -67.8562 | -33.2255 | 76.962 | 0.60448 | 65.6526 | -33.9281
-10.5569 | -67.9706 | -33.042 | 76.7403 | 0.60541 | 65.4119 | -33.9853
-10.5608 | -67.9151 | -33.1031 | 76.8199 | 0.60467 | 65.5008 | -33.9575
-10.5621 | -67.9155 | -32.9807 | 76.6974 | 0.6046 | 65.3782 | -33.9577
-10.5647 | -67.9163 | -32.9196 | 76.636 | 0.60445 | 65.3166 | -33.9582
-10.5673 | -67.8604 | -32.7972 | 77.5323 | 0.60378 | 66.2222 | -33.9302
-10.5711 | -67.9184 | -32.9807 | 76.6964 | 0.60411 | 65.3767 | -33.9592
-10.5738 | -67.8625 | -32.7972 | 77.5316 | 0.60343 | 66.2212 | -33.9312
-10.5751 | -67.7493 | -32.7972 | 76.5693 | 0.60228 | 65.2777 | -33.8747
-10.5777 | -67.8638 | -32.9196 | 76.6535 | 0.60322 | 65.3429 | -33.9319
-10.5815 | -67.865 | -32.9196 | 76.6531 | 0.60301 | 65.3423 | -33.9325
-10.5828 | -67.8654 | -32.9807 | 76.7141 | 0.60294 | 65.4032 | -33.9327
-10.5854 | -67.9231 | -33.1031 | 76.8173 | 0.60333 | 65.4968 | -33.9615
-10.5894 | -68.1516 | -33.1031 | 76.7411 | 0.60527 | 65.3825 | -34.0758
-10.5919 | -67.8684 | -32.9196 | 76.652 | 0.60245 | 65.3406 | -33.9342
-10.5945 | -67.8692 | -32.9196 | 76.6517 | 0.60231 | 65.3402 | -33.9346
-10.5958 | -67.8696 | -32.7972 | 76.5292 | 0.60224 | 65.2176 | -33.9348
-10.5997 | -67.8709 | -32.7972 | 76.5288 | 0.60203 | 65.2169 | -33.9355
-10.601 | -67.8713 | -33.1031 | 77.8345 | 0.60196 | 66.5226 | -33.9357
-10.6049 | -67.8158 | -32.9196 | 76.6695 | 0.60122 | 65.3669 | -33.9079
-10.6062 | -67.8162 | -32.8584 | 76.6082 | 0.60115 | 65.3055 | -33.9081
-10.6088 | -67.8171 | -32.7972 | 76.5467 | 0.60101 | 65.2439 | -33.9085
-10.6114 | -67.8179 | -33.1031 | 76.8523 | 0.60087 | 65.5494 | -33.9089
-10.614 | -67.8187 | -32.736 | 76.485 | 0.60073 | 65.1818 | -33.9094
-10.6179 | -67.82 | -32.8584 | 76.6069 | 0.60052 | 65.3036 | -33.91
-10.6205 | -67.8208 | -32.6748 | 76.4231 | 0.60038 | 65.1196 | -33.9104
-10.623 | -67.8217 | -33.042 | 76.79 | 0.60024 | 65.4864 | -33.9108
-10.6256 | -67.8793 | -32.736 | 76.4648 | 0.60064 | 65.1515 | -33.9397
-10.6282 | -67.8802 | -32.9196 | 76.6481 | 0.6005 | 65.3347 | -33.9401
-10.6309 | -67.9947 | -33.042 | 76.7323 | 0.60143 | 65.3999 | -33.9973
-10.6334 | -67.825 | -32.9807 | 76.7276 | 0.59969 | 65.4234 | -33.9125
-10.636 | -67.8827 | -33.1031 | 77.8307 | 0.60009 | 66.517 | -33.9413
-10.6386 | -67.8835 | -32.8584 | 76.5858 | 0.59995 | 65.2718 | -33.9418
-10.6412 | -67.8844 | -32.9196 | 76.6467 | 0.59981 | 65.3326 | -33.9422
-10.6438 | -67.8284 | -33.1031 | 76.8488 | 0.59914 | 65.5441 | -33.9142
-10.6464 | -67.8861 | -33.1031 | 76.8296 | 0.59953 | 65.5153 | -33.943
-10.649 | -67.8869 | -32.9196 | 76.6458 | 0.59939 | 65.3314 | -33.9434
-10.6516 | -67.8877 | -33.042 | 76.768 | 0.59925 | 65.4533 | -33.9439
-10.6542 | -67.8886 | -33.2255 | 76.9512 | 0.59912 | 65.6364 | -33.9443
-10.6568 | -67.7757 | -32.9807 | 76.744 | 0.59791 | 65.448 | -33.8879
-10.6594 | -67.8334 | -33.1031 | 76.8472 | 0.59831 | 65.5416 | -33.9167
-10.662 | -67.8343 | -33.042 | 76.7858 | 0.59817 | 65.4801 | -33.9171
-10.6645 | -67.9488 | -33.2867 | 76.9923 | 0.5991 | 65.6675 | -33.9744
-10.6671 | -67.8928 | -33.2255 | 76.9498 | 0.59843 | 65.6343 | -33.9464
-10.6698 | -67.8368 | -32.9807 | 76.7236 | 0.59776 | 65.4175 | -33.9184
-10.6724 | -67.7239 | -33.1031 | 76.8837 | 0.59655 | 65.5963 | -33.862
-10.6749 | -67.7816 | -32.9807 | 76.742 | 0.59695 | 65.4451 | -33.8908
-10.6775 | -67.8393 | -33.042 | 76.7841 | 0.59735 | 65.4775 | -33.9197
-10.6801 | -67.897 | -33.2867 | 77.0096 | 0.59774 | 65.6934 | -33.9485
-10.6827 | -67.841 | -33.1031 | 76.8446 | 0.59707 | 65.5378 | -33.9205
-10.6866 | -67.8422 | -32.9807 | 76.7218 | 0.59687 | 65.4148 | -33.9211
-10.6892 | -67.8431 | -33.1643 | 76.9051 | 0.59673 | 65.598 | -33.9215
-10.6918 | -67.9008 | -33.2867 | 77.0083 | 0.59712 | 65.6915 | -33.9504
-10.6931 | -67.7875 | -33.3479 | 77.1073 | 0.59599 | 65.8094 | -33.8937
-10.697 | -67.8456 | -33.2255 | 76.9655 | 0.59632 | 65.6579 | -33.9228
-10.6996 | -67.8464 | -33.1643 | 76.904 | 0.59618 | 65.5963 | -33.9232
-10.7009 | -67.7332 | -33.1643 | 76.9418 | 0.59505 | 65.6529 | -33.8666
-10.7035 | -67.734 | -33.3479 | 77.1251 | 0.59491 | 65.8361 | -33.867
-10.706 | -67.7348 | -33.4091 | 77.186 | 0.59478 | 65.8969 | -33.8674
-10.7086 | -67.7925 | -33.2255 | 76.9832 | 0.59517 | 65.6844 | -33.8963
-10.7113 | -67.7934 | -33.1643 | 76.9217 | 0.59504 | 65.6228 | -33.8967
-10.7126 | -67.7938 | -33.2255 | 76.9828 | 0.59497 | 65.6838 | -33.8969
-10.7151 | -67.8515 | -33.2255 | 76.9635 | 0.59536 | 65.655 | -33.9257
-10.719 | -67.7959 | -33.1643 | 76.9209 | 0.59463 | 65.6216 | -33.8979
-10.7203 | -67.8532 | -33.4702 | 77.2077 | 0.59509 | 65.8988 | -33.9266
-10.7229 | -67.7971 | -33.3479 | 77.1041 | 0.59442 | 65.8045 | -33.8986
-10.7255 | -67.798 | -33.2255 | 77.9814 | 0.59429 | 66.6817 | -33.899
-10.7281 | -67.7988 | -33.1643 | 76.9199 | 0.59415 | 65.6201 | -33.8994
-10.7307 | -67.7997 | -33.4702 | 77.2255 | 0.59402 | 65.9256 | -33.8998
-10.7333 | -67.8005 | -33.8374 | 77.5924 | 0.59388 | 66.2924 | -33.9002
-10.7346 | -67.8578 | -34.2046 | 77.9405 | 0.59434 | 66.6309 | -33.9289
-10.7385 | -67.859 | -33.9597 | 77.6952 | 0.59414 | 66.3854 | -33.9295
-10.7398 | -67.9163 | -34.021 | 77.7374 | 0.5946 | 66.418 | -33.9582
-10.7424 | -67.9172 | -34.1434 | 77.8595 | 0.59446 | 66.54 | -33.9586
-10.745 | -67.918 | -34.2046 | 77.9205 | 0.59433 | 66.6008 | -33.959
-10.7488 | -67.9193 | -34.2658 | 77.9812 | 0.59413 | 66.6614 | -33.9596
-10.7501 | -67.8628 | -34.2046 | 77.9389 | 0.59353 | 66.6284 | -33.9314
-10.7528 | -67.9206 | -34.0821 | 77.7971 | 0.59392 | 66.477 | -33.9603
-10.7554 | -67.9214 | -34.0821 | 77.7968 | 0.59379 | 66.4766 | -33.9607
-10.7579 | -67.8653 | -34.021 | 77.7544 | 0.59312 | 66.4435 | -33.9327
-10.7605 | -67.8662 | -34.2658 | 77.9989 | 0.59299 | 66.6879 | -33.9331
-10.7618 | -67.8666 | -34.021 | 77.754 | 0.59292 | 66.4429 | -33.9333
-10.7644 | -67.8674 | -34.0821 | 77.8148 | 0.59278 | 66.5036 | -33.9337
-10.767 | -67.9252 | -34.1434 | 77.8569 | 0.59318 | 66.536 | -33.9626
-10.7696 | -67.926 | -33.9597 | 76.6729 | 0.59304 | 65.3519 | -33.963
-10.7722 | -67.9269 | -33.8986 | 77.6115 | 0.59291 | 66.2904 | -33.9634
-10.7735 | -67.9273 | -34.0821 | 77.7949 | 0.59284 | 66.4737 | -33.9636
-10.7761 | -67.9281 | -34.1434 | 77.8559 | 0.5927 | 66.5345 | -33.9641
-10.7787 | -67.929 | -33.9597 | 77.6719 | 0.59257 | 66.3504 | -33.9645
-10.7813 | -67.9298 | -33.9597 | 77.6716 | 0.59244 | 66.35 | -33.9649
-10.7839 | -67.9306 | -34.0821 | 76.7938 | 0.5923 | 65.472 | -33.9653
-10.7865 | -67.8746 | -34.0821 | 77.8124 | 0.59164 | 66.5 | -33.9373
-10.7877 | -67.9319 | -34.2046 | 77.9158 | 0.5921 | 66.5939 | -33.9659
-10.7903 | -67.9327 | -34.0821 | 77.7931 | 0.59197 | 66.4709 | -33.9664
-10.7917 | -67.9332 | -34.3881 | 78.0989 | 0.5919 | 66.7767 | -33.9666
-10.7943 | -67.934 | -34.2046 | 77.9151 | 0.59176 | 66.5928 | -33.967
-10.7969 | -67.9349 | -33.9597 | 77.6699 | 0.59163 | 66.3475 | -33.9674
-10.7994 | -67.9357 | -34.021 | 77.731 | 0.5915 | 66.4084 | -33.9678
-10.8007 | -67.9361 | -34.021 | 77.7308 | 0.59143 | 66.4081 | -33.9681
-10.8033 | -67.9939 | -34.1434 | 77.834 | 0.59182 | 66.5017 | -33.9969
-10.8059 | -67.9378 | -34.2046 | 77.9139 | 0.59116 | 66.5909 | -33.9689
-10.8085 | -67.9386 | -34.3881 | 78.0971 | 0.59103 | 66.774 | -33.9693
-10.8111 | -67.9395 | -34.2046 | 77.9133 | 0.59089 | 66.5901 | -33.9697
-10.8137 | -67.9403 | -34.3881 | 78.0965 | 0.59076 | 66.7731 | -33.9702
-10.8163 | -67.9412 | -34.3881 | 78.0962 | 0.59062 | 66.7727 | -33.9706
-10.8176 | -67.9416 | -34.3269 | 78.0349 | 0.59055 | 66.7113 | -33.9708
-10.8202 | -67.9424 | -34.2046 | 77.9123 | 0.59042 | 66.5886 | -33.9712
-10.8228 | -67.9433 | -34.1434 | 77.8508 | 0.59029 | 66.527 | -33.9716
-10.8254 | -67.9441 | -34.4493 | 78.1565 | 0.59015 | 66.8324 | -33.9721
-10.828 | -67.945 | -34.3881 | 78.095 | 0.59002 | 66.7708 | -33.9725
-10.8305 | -67.9458 | -34.2658 | 77.9724 | 0.58989 | 66.6481 | -33.9729
-10.8332 | -67.9466 | -34.1434 | 77.8497 | 0.58975 | 66.5253 | -33.9733
-10.8358 | -67.9475 | -34.021 | 77.727 | 0.58962 | 66.4025 | -33.9737
-10.8384 | -67.9483 | -34.021 | 77.7268 | 0.58949 | 66.402 | -33.9742
-10.8409 | -67.9491 | -33.715 | 77.4205 | 0.58936 | 66.0956 | -33.9746
-10.8435 | -67.95 | -33.9597 | 77.6649 | 0.58922 | 66.3399 | -33.975
-10.8461 | -67.9508 | -33.7762 | 77.4811 | 0.58909 | 66.156 | -33.9754
-10.8487 | -67.8947 | -33.8374 | 77.561 | 0.58843 | 66.2452 | -33.9474
-10.8513 | -67.8956 | -33.5926 | 77.3159 | 0.5883 | 66 | -33.9478
-10.8526 | -67.896 | -33.7762 | 77.4994 | 0.58823 | 66.1834 | -33.948
-10.8565 | -67.8973 | -33.7762 | 77.499 | 0.58803 | 66.1828 | -33.9486
-10.8591 | -67.8981 | -33.8374 | 77.5599 | 0.5879 | 66.2435 | -33.9491
-10.8617 | -67.9559 | -33.6538 | 78.357 | 0.58829 | 67.0311 | -33.9779
-10.8643 | -67.9567 | -33.8986 | 78.6016 | 0.58816 | 67.2754 | -33.9784
-10.8669 | -67.9576 | -33.6538 | 77.3565 | 0.58802 | 66.0302 | -33.9788
-10.8694 | -67.9014 | -33.7762 | 77.4976 | 0.58737 | 66.1807 | -33.9507
-10.872 | -67.9023 | -33.4091 | 77.1302 | 0.58724 | 65.8132 | -33.9511
-10.876 | -67.9036 | -33.4702 | 77.1909 | 0.58704 | 65.8736 | -33.9518
-10.8786 | -67.9044 | -33.5926 | 78.313 | 0.5869 | 66.9956 | -33.9522
-10.8811 | -67.9052 | -33.5926 | 77.3127 | 0.58677 | 65.9952 | -33.9526
-10.8837 | -67.9061 | -33.5315 | 77.2513 | 0.58664 | 65.9337 | -33.953
-10.8863 | -67.9069 | -33.5926 | 77.3122 | 0.58651 | 65.9943 | -33.9535
-10.889 | -67.9078 | -33.5926 | 77.3119 | 0.58638 | 65.9939 | -33.9539
-10.8915 | -67.9655 | -33.5926 | 77.2926 | 0.58677 | 65.965 | -33.9828
-10.8941 | -67.9664 | -33.5315 | 77.2312 | 0.58664 | 65.9035 | -33.9832
-10.8967 | -67.9672 | -33.6538 | 77.3533 | 0.5865 | 66.0254 | -33.9836
-10.8993 | -67.9681 | -33.4702 | 77.1694 | 0.58637 | 65.8414 | -33.984
-10.9019 | -67.912 | -33.5926 | 77.3105 | 0.58572 | 65.9918 | -33.956
-10.9045 | -67.9128 | -33.4702 | 77.1878 | 0.58559 | 65.869 | -33.9564
-10.9071 | -67.9136 | -33.5926 | 77.3099 | 0.58545 | 65.991 | -33.9568
-10.9097 | -67.8575 | -33.4702 | 77.2062 | 0.5848 | 65.8966 | -33.9288
-10.9122 | -67.8583 | -33.5315 | 77.2673 | 0.58467 | 65.9575 | -33.9292
-10.9149 | -67.8592 | -33.715 | 77.4505 | 0.58454 | 66.1406 | -33.9296
-10.9175 | -67.917 | -33.5926 | 77.3088 | 0.58493 | 65.9893 | -33.9585
-10.9201 | -67.9178 | -33.6538 | 77.3697 | 0.5848 | 66.0501 | -33.9589
-10.9226 | -67.9187 | -33.6538 | 77.3694 | 0.58467 | 66.0497 | -33.9593
-10.9252 | -67.9765 | -33.7762 | 77.4726 | 0.58506 | 66.1432 | -33.9882
-10.9278 | -67.9773 | -33.6538 | 77.3499 | 0.58493 | 66.0203 | -33.9887
-10.9305 | -67.9212 | -33.7762 | 77.491 | 0.58427 | 66.1708 | -33.9606
-10.933 | -67.922 | -33.7762 | 77.4907 | 0.58414 | 66.1704 | -33.961
-10.9356 | -67.9229 | -33.8374 | 77.5516 | 0.58401 | 66.2312 | -33.9614
-10.9382 | -67.9237 | -33.7762 | 77.4902 | 0.58388 | 66.1695 | -33.9619
-10.9408 | -67.9815 | -33.8374 | 77.5321 | 0.58427 | 66.2018 | -33.9908
-10.9434 | -67.9254 | -33.8986 | 78.612 | 0.58362 | 67.2911 | -33.9627
-10.946 | -67.9262 | -33.6538 | 77.3669 | 0.58349 | 66.0459 | -33.9631
-10.9486 | -67.9841 | -33.5315 | 78.2253 | 0.58388 | 66.8947 | -33.992
-10.9512 | -67.9279 | -33.5926 | 78.3052 | 0.58323 | 66.9838 | -33.964
-10.9537 | -67.9288 | -33.7762 | 77.4885 | 0.5831 | 66.167 | -33.9644
-10.9564 | -67.9296 | -33.7762 | 77.4882 | 0.58297 | 66.1666 | -33.9648
-10.959 | -67.9304 | -33.715 | 77.4267 | 0.58284 | 66.105 | -33.9652
-10.9616 | -67.9313 | -33.5315 | 77.2429 | 0.58271 | 65.9211 | -33.9656
-10.9641 | -67.9321 | -33.5926 | 77.3038 | 0.58258 | 65.9817 | -33.9661
-10.9667 | -67.933 | -33.4702 | 77.1811 | 0.58245 | 65.8589 | -33.9665
-10.968 | -67.9334 | -33.5926 | 78.3033 | 0.58238 | 66.9811 | -33.9667
-10.9707 | -67.8772 | -33.6538 | 77.3833 | 0.58173 | 66.0704 | -33.9386
-10.9732 | -67.878 | -33.715 | 77.4442 | 0.5816 | 66.1312 | -33.939
-10.9758 | -67.8789 | -33.5926 | 77.3215 | 0.58147 | 66.0084 | -33.9394
-10.9784 | -67.8797 | -33.5926 | 77.3212 | 0.58134 | 66.0079 | -33.9399
-10.981 | -67.8806 | -33.5315 | 77.2598 | 0.58121 | 65.9464 | -33.9403
-10.9823 | -67.938 | -33.5315 | 77.2407 | 0.58167 | 65.9177 | -33.969
-10.9849 | -67.8818 | -33.8374 | 77.5653 | 0.58102 | 66.2517 | -33.9409
-10.9875 | -67.9397 | -34.021 | 77.7296 | 0.58141 | 66.4064 | -33.9698
-10.9901 | -67.9405 | -34.021 | 77.7294 | 0.58128 | 66.4059 | -33.9703
-10.9927 | -67.9414 | -34.1434 | 77.8515 | 0.58115 | 66.5279 | -33.9707
-10.9953 | -67.8852 | -33.8986 | 77.6254 | 0.5805 | 66.3112 | -33.9426
-10.9966 | -67.9426 | -34.0821 | 77.7898 | 0.58096 | 66.466 | -33.9713
-11.0005 | -67.9439 | -33.8986 | 77.6058 | 0.58076 | 66.2819 | -33.9719
-11.0018 | -67.8873 | -33.8374 | 77.5635 | 0.58018 | 66.249 | -33.9436
-11.0056 | -67.9455 | -34.021 | 77.7277 | 0.5805 | 66.4034 | -33.9728
-11.0082 | -67.9464 | -33.8374 | 77.5438 | 0.58037 | 66.2194 | -33.9732
-11.0109 | -67.8332 | -34.021 | 77.7651 | 0.57921 | 66.4596 | -33.9166
-11.0135 | -67.8341 | -33.8986 | 77.6424 | 0.57908 | 66.3368 | -33.917
-11.0147 | -67.8915 | -33.9597 | 77.6844 | 0.57953 | 66.3692 | -33.9457
-11.0173 | -67.8923 | -33.5926 | 77.317 | 0.5794 | 66.0016 | -33.9462
-11.0199 | -67.9502 | -33.715 | 77.4201 | 0.57979 | 66.0951 | -33.9751
-11.0225 | -67.951 | -33.7762 | 77.4811 | 0.57966 | 66.1559 | -33.9755
-11.0251 | -67.9518 | -33.8986 | 77.6032 | 0.57954 | 66.2779 | -33.9759
-11.0277 | -67.9527 | -33.8986 | 77.6029 | 0.57941 | 66.2775 | -33.9763
-11.0303 | -67.8965 | -33.9597 | 77.6827 | 0.57876 | 66.3666 | -33.9483
-11.0316 | -67.8969 | -34.021 | 77.7439 | 0.5787 | 66.4277 | -33.9485
-11.0342 | -67.8978 | -33.9597 | 77.6823 | 0.57857 | 66.366 | -33.9489
-11.0368 | -67.9556 | -34.0821 | 77.7854 | 0.57896 | 66.4595 | -33.9778
-11.0394 | -67.9565 | -34.021 | 77.724 | 0.57883 | 66.398 | -33.9782
-11.042 | -67.9573 | -33.8374 | 77.5402 | 0.5787 | 66.2139 | -33.9787
-11.0445 | -68.0152 | -33.8986 | 77.5821 | 0.57909 | 66.2462 | -34.0076
-11.0471 | -67.959 | -33.9597 | 77.6619 | 0.57844 | 66.3354 | -33.9795
-11.0497 | -67.9598 | -33.7762 | 77.4781 | 0.57831 | 66.1515 | -33.9799
-11.0524 | -67.9036 | -33.715 | 77.4357 | 0.57767 | 66.1184 | -33.9518
-11.0549 | -68.0185 | -34.021 | 77.7034 | 0.57858 | 66.3669 | -34.0093
-11.0575 | -67.9623 | -34.5105 | 78.2116 | 0.57793 | 66.8845 | -33.9812
-11.0588 | -67.9628 | -34.5717 | 78.2726 | 0.57787 | 66.9455 | -33.9814
-11.0614 | -67.9636 | -34.4493 | 78.15 | 0.57774 | 66.8227 | -33.9818
-11.064 | -67.9645 | -34.4493 | 78.1497 | 0.57761 | 66.8223 | -33.9822
-11.0666 | -67.8512 | -34.3269 | 77.065 | 0.57645 | 65.7565 | -33.9256
-11.0679 | -67.9087 | -34.6329 | 78.3519 | 0.5769 | 67.0338 | -33.9543
-11.0705 | -67.9095 | -34.6329 | 78.3516 | 0.57678 | 67.0333 | -33.9548
-11.0731 | -67.9104 | -34.6941 | 78.4125 | 0.57665 | 67.0941 | -33.9552
-11.0756 | -67.9682 | -34.6941 | 78.3932 | 0.57704 | 67.0652 | -33.9841
-11.0783 | -68.0261 | -34.8164 | 78.4962 | 0.57742 | 67.1585 | -34.0131
-11.0809 | -67.9129 | -34.9388 | 78.6564 | 0.57627 | 67.3376 | -33.9564
-11.0822 | -67.9703 | -34.9388 | 78.6372 | 0.57672 | 67.3088 | -33.9852
-11.0848 | -68.0282 | -34.8164 | 78.4955 | 0.5771 | 67.1575 | -34.0141
-11.086 | -67.9145 | -34.7553 | 78.4723 | 0.57601 | 67.1532 | -33.9573
-11.0886 | -67.9724 | -34.8776 | 78.5753 | 0.5764 | 67.2466 | -33.9862
-11.0912 | -67.9733 | -34.7553 | 78.4527 | 0.57627 | 67.1239 | -33.9866
-11.0939 | -67.9741 | -34.8776 | 78.5748 | 0.57614 | 67.2457 | -33.9871
-11.0964 | -67.9749 | -34.9388 | 78.6357 | 0.57602 | 67.3065 | -33.9875
-11.099 | -67.9758 | -34.4493 | 78.1459 | 0.57589 | 66.8166 | -33.9879
-11.1016 | -68.0337 | -34.6941 | 78.3714 | 0.57628 | 67.0325 | -34.0168
-11.1042 | -68.0345 | -34.7553 | 78.4323 | 0.57615 | 67.0932 | -34.0173
-11.1068 | -68.0354 | -34.6941 | 78.3708 | 0.57603 | 67.0316 | -34.0177
-11.1081 | -68.0358 | -34.6941 | 77.3707 | 0.57596 | 66.0314 | -34.0179
-11.1107 | -67.9796 | -34.8776 | 78.5729 | 0.57532 | 67.243 | -33.9898
-11.1133 | -68.0375 | -34.8776 | 78.5536 | 0.57571 | 67.2141 | -34.0187
-11.1159 | -68.0383 | -34.8164 | 78.4922 | 0.57558 | 67.1524 | -34.0192
-11.1185 | -68.0392 | -34.8776 | 78.5531 | 0.57545 | 67.2132 | -34.0196
-11.1198 | -68.0396 | -34.8776 | 78.5529 | 0.57539 | 67.213 | -34.0198
-11.1237 | -68.0409 | -34.9388 | 78.6137 | 0.5752 | 67.2736 | -34.0204
-11.1263 | -67.9846 | -35 | 78.6937 | 0.57456 | 67.3629 | -33.9923
-11.1275 | -67.9279 | -34.9388 | 78.6514 | 0.57399 | 67.33 | -33.964
-11.1301 | -67.9288 | -34.9388 | 78.6511 | 0.57386 | 67.3296 | -33.9644
-11.1341 | -68.0442 | -34.9388 | 78.6126 | 0.57469 | 67.2719 | -34.0221
-11.1367 | -67.988 | -35.0612 | 78.7537 | 0.57405 | 67.4224 | -33.994
-11.1379 | -67.9313 | -34.6329 | 78.3443 | 0.57348 | 67.0224 | -33.9657
-11.1418 | -67.9897 | -34.8776 | 78.5696 | 0.5738 | 67.238 | -33.9948
-11.1431 | -67.9901 | -34.8776 | 78.5694 | 0.57374 | 67.2378 | -33.995
-11.1457 | -67.9909 | -34.9388 | 78.6304 | 0.57361 | 67.2985 | -33.9955
-11.1483 | -67.9347 | -34.6941 | 78.4044 | 0.57298 | 67.082 | -33.9673
-11.1509 | -67.9926 | -35.0612 | 78.7522 | 0.57336 | 67.4201 | -33.9963
-11.1522 | -67.993 | -34.8776 | 78.5685 | 0.5733 | 67.2363 | -33.9965
-11.1561 | -67.9943 | -34.6941 | 78.3845 | 0.57311 | 67.0522 | -33.9971
-11.1574 | -67.9376 | -34.8164 | 78.5257 | 0.57253 | 67.2028 | -33.9688
-11.16 | -67.9955 | -34.8776 | 78.5676 | 0.57292 | 67.235 | -33.9978
-11.1626 | -68.0535 | -34.8776 | 78.5483 | 0.57331 | 67.2061 | -34.0267
-11.1652 | -68.1114 | -35 | 78.6514 | 0.57369 | 67.2995 | -34.0557
-11.1678 | -67.941 | -34.4493 | 78.1575 | 0.57203 | 66.834 | -33.9705
-11.1716 | -68.0564 | -34.6329 | 78.3026 | 0.57287 | 66.9599 | -34.0282
-11.1743 | -68.0573 | -34.3881 | 78.0575 | 0.57274 | 66.7147 | -34.0286
-11.1769 | -68.001 | -34.3269 | 78.0151 | 0.57211 | 66.6816 | -34.0005
-11.1794 | -68.0018 | -34.3269 | 78.0148 | 0.57198 | 66.6812 | -34.0009
-11.182 | -68.0027 | -34.4493 | 78.1369 | 0.57186 | 66.8032 | -34.0013
-11.1846 | -68.0035 | -34.1434 | 77.8308 | 0.57173 | 66.4968 | -34.0018
-11.1872 | -67.9473 | -34.3881 | 78.0942 | 0.57109 | 66.7697 | -33.9736
-11.1898 | -68.0052 | -34.4493 | 78.1361 | 0.57148 | 66.8019 | -34.0026
-11.1924 | -68.0631 | -34.2658 | 77.9333 | 0.57187 | 66.5894 | -34.0316
-11.195 | -68.0069 | -34.4493 | 78.1355 | 0.57123 | 66.8011 | -34.0034
-11.1963 | -67.8931 | -34.2658 | 77.99 | 0.57015 | 66.6745 | -33.9465
-11.1989 | -67.951 | -34.2046 | 77.9095 | 0.57053 | 66.5843 | -33.9755
-11.2015 | -67.8947 | -34.0821 | 77.8057 | 0.5699 | 66.4899 | -33.9474
-11.2054 | -67.9531 | -34.021 | 77.7252 | 0.57022 | 66.3996 | -33.9766
-11.208 | -68.0111 | -34.2658 | 77.9506 | 0.57061 | 66.6155 | -34.0055
-11.2105 | -67.9548 | -34.1434 | 77.847 | 0.56997 | 66.5212 | -33.9774
-11.2131 | -68.0127 | -34.3881 | 78.0724 | 0.57036 | 66.7369 | -34.0064
-11.2145 | -67.956 | -34.3881 | 78.0913 | 0.56979 | 66.7653 | -33.978
-11.2184 | -68.0144 | -34.3269 | 78.0106 | 0.57011 | 66.6749 | -34.0072
-11.2196 | -68.0148 | -34.5105 | 78.1941 | 0.57005 | 66.8583 | -34.0074
-11.2222 | -67.9586 | -34.6329 | 78.3352 | 0.56942 | 67.0088 | -33.9793
-11.2248 | -67.9594 | -34.5717 | 78.2738 | 0.56929 | 66.9472 | -33.9797
-11.2274 | -67.9602 | -34.4493 | 78.1511 | 0.56917 | 66.8244 | -33.9801
-11.2313 | -67.9615 | -34.4493 | 78.1507 | 0.56898 | 66.8238 | -33.9807
-11.2339 | -68.0195 | -34.3881 | 78.0701 | 0.56937 | 66.7336 | -34.0097
-11.2352 | -67.9628 | -34.3881 | 78.089 | 0.56879 | 66.7619 | -33.9814
-11.2378 | -67.9636 | -34.5717 | 78.2724 | 0.56867 | 66.9451 | -33.9818
-11.2404 | -67.9644 | -34.3881 | 78.0885 | 0.56855 | 66.7611 | -33.9822
-11.243 | -67.9081 | -34.4493 | 78.1685 | 0.56792 | 66.8504 | -33.9541
-11.2456 | -67.909 | -34.5717 | 78.2906 | 0.56779 | 66.9724 | -33.9545
-11.2482 | -67.967 | -34.3269 | 78.0264 | 0.56817 | 66.6986 | -33.9835
-11.2507 | -67.9678 | -34.3269 | 78.0262 | 0.56805 | 66.6982 | -33.9839
-11.2533 | -67.9115 | -34.5105 | 79.2285 | 0.56742 | 67.91 | -33.9557
-11.256 | -67.9123 | -34.4493 | 79.1671 | 0.5673 | 67.8483 | -33.9562
-11.2586 | -67.9132 | -34.3269 | 78.0444 | 0.56717 | 66.7255 | -33.9566
-11.2624 | -67.9144 | -34.2658 | 77.9829 | 0.56699 | 66.6638 | -33.9572
-11.265 | -67.9153 | -34.4493 | 78.1661 | 0.56687 | 66.8469 | -33.9576
-11.2676 | -67.8589 | -34.1434 | 78.879 | 0.56624 | 67.5691 | -33.9295
-11.2702 | -67.9741 | -34.2046 | 78.9018 | 0.56713 | 67.5728 | -33.987
-11.2728 | -67.8035 | -34.2658 | 78.0198 | 0.56548 | 66.7193 | -33.9017
-11.2754 | -67.9758 | -34.2658 | 77.9624 | 0.56688 | 66.6331 | -33.9879
-11.278 | -67.9194 | -34.2046 | 77.92 | 0.56625 | 66.6001 | -33.9597
-11.2806 | -67.9774 | -34.3269 | 78.023 | 0.56663 | 66.6934 | -33.9887
-11.2819 | -67.9207 | -34.2658 | 77.9808 | 0.56607 | 66.6607 | -33.9603
-11.2858 | -67.922 | -34.5717 | 78.2862 | 0.56588 | 66.9659 | -33.961
-11.2871 | -67.9224 | -34.3881 | 78.1025 | 0.56582 | 66.7821 | -33.9612
-11.2897 | -67.9232 | -34.2658 | 77.9799 | 0.5657 | 66.6594 | -33.9616
-11.2922 | -67.924 | -34.2046 | 77.9185 | 0.56558 | 66.5978 | -33.962
-11.2948 | -67.9249 | -34.4493 | 78.1629 | 0.56546 | 66.8421 | -33.9624
-11.2975 | -67.8686 | -34.3269 | 78.0592 | 0.56483 | 66.7478 | -33.9343
-11.3001 | -67.8694 | -34.2658 | 77.9979 | 0.5647 | 66.6863 | -33.9347
-11.3026 | -67.8702 | -34.2658 | 77.9976 | 0.56458 | 66.6859 | -33.9351
-11.3052 | -67.9282 | -34.3881 | 78.1006 | 0.56497 | 66.7792 | -33.9641
-11.3078 | -67.9291 | -34.3269 | 78.0391 | 0.56484 | 66.7176 | -33.9645
-11.3091 | -67.9295 | -34.2046 | 77.9166 | 0.56478 | 66.5951 | -33.9647
-11.3118 | -67.816 | -34.3269 | 78.0768 | 0.56365 | 66.7741 | -33.908
-11.3143 | -67.874 | -34.5105 | 78.241 | 0.56403 | 66.9287 | -33.937
-11.3169 | -67.8748 | -34.5105 | 78.2408 | 0.56391 | 66.9283 | -33.9374
-11.3195 | -67.9328 | -34.3269 | 78.0378 | 0.56429 | 66.7157 | -33.9664
-11.3221 | -67.9337 | -34.2658 | 77.9764 | 0.56417 | 66.6542 | -33.9668
-11.3234 | -67.9341 | -34.2658 | 77.9763 | 0.56411 | 66.654 | -33.967
-11.326 | -67.9349 | -34.3269 | 78.0371 | 0.56399 | 66.7146 | -33.9675
-11.3299 | -67.9362 | -34.4493 | 78.1591 | 0.56381 | 66.8364 | -33.9681
-11.3312 | -67.8794 | -34.2046 | 77.9333 | 0.56324 | 66.6201 | -33.9397
-11.3337 | -67.8802 | -34.3269 | 78.0554 | 0.56312 | 66.742 | -33.9401
-11.3363 | -67.9383 | -34.0821 | 77.7912 | 0.5635 | 66.4682 | -33.9691
-11.339 | -67.9391 | -34.3881 | 78.0969 | 0.56338 | 66.7737 | -33.9696
-11.3416 | -67.9971 | -34.3881 | 78.0776 | 0.56376 | 66.7447 | -33.9986
-11.3441 | -67.998 | -34.3269 | 78.0161 | 0.56364 | 66.6831 | -33.999
-11.3467 | -67.9988 | -34.2658 | 77.9547 | 0.56352 | 66.6216 | -33.9994
-11.3493 | -67.9997 | -34.4493 | 78.1379 | 0.5634 | 66.8047 | -33.9998
-11.3519 | -68.0005 | -34.1434 | 77.8318 | 0.56328 | 66.4983 | -34.0003
-11.3545 | -67.9441 | -34.2046 | 77.9118 | 0.56265 | 66.5877 | -33.9721
-11.3571 | -68.0022 | -34.2658 | 77.9536 | 0.56304 | 66.6199 | -34.0011
-11.3597 | -68.003 | -34.2046 | 77.8921 | 0.56291 | 66.5583 | -34.0015
-11.3623 | -67.9467 | -34.2658 | 77.9721 | 0.56229 | 66.6477 | -33.9733
-11.3649 | -67.9475 | -34.2658 | 77.9718 | 0.56217 | 66.6473 | -33.9737
-11.3662 | -67.9479 | -34.3269 | 78.0328 | 0.56211 | 66.7081 | -33.974
-11.3688 | -67.9487 | -34.3881 | 78.0937 | 0.56199 | 66.7689 | -33.9744
-11.3714 | -68.0068 | -34.3881 | 78.0744 | 0.56237 | 66.7399 | -34.0034
-11.374 | -68.0076 | -34.0821 | 77.7681 | 0.56225 | 66.4335 | -34.0038
-11.3765 | -67.894 | -34.4493 | 78.1732 | 0.56112 | 66.8575 | -33.947
-11.3792 | -67.9521 | -34.4493 | 78.1538 | 0.5615 | 66.8285 | -33.976
-11.3818 | -67.8957 | -34.4493 | 78.1726 | 0.56088 | 66.8566 | -33.9479
-11.3844 | -67.9538 | -34.3881 | 78.092 | 0.56126 | 66.7664 | -33.9769
-11.3869 | -68.069 | -34.4493 | 78.1148 | 0.56215 | 66.77 | -34.0345
-11.3882 | -67.8978 | -34.8164 | 78.539 | 0.56058 | 67.2227 | -33.9489
-11.3935 | -68.0139 | -35.1836 | 78.8675 | 0.56134 | 67.5318 | -34.007
-11.3948 | -67.8999 | -34.6941 | 78.416 | 0.56028 | 67.0993 | -33.95
-11.3973 | -68.0152 | -34.8164 | 77.4999 | 0.56116 | 66.164 | -34.0076
-11.3999 | -67.9588 | -34.9388 | 77.6411 | 0.56054 | 66.3146 | -33.9794
-11.4012 | -68.0164 | -34.9388 | 77.6219 | 0.56098 | 66.2858 | -34.0082
-11.4038 | -67.9601 | -34.8164 | 77.5182 | 0.56036 | 66.1916 | -33.98
-11.4064 | -67.9609 | -34.8776 | 78.5792 | 0.56024 | 67.2524 | -33.9804
-11.4077 | -67.9613 | -34.8164 | 77.5178 | 0.56018 | 66.191 | -33.9806
-11.4103 | -67.9621 | -35.1224 | 78.8236 | 0.56006 | 67.4965 | -33.9811
-11.4129 | -67.963 | -34.8164 | 78.5173 | 0.55994 | 67.1901 | -33.9815
-11.4154 | -67.9638 | -34.8164 | 78.517 | 0.55982 | 67.1897 | -33.9819
-11.4167 | -67.9642 | -34.8776 | 78.5781 | 0.55976 | 67.2507 | -33.9821
-11.4194 | -67.9651 | -35.0612 | 78.7614 | 0.55964 | 67.4339 | -33.9825
-11.4207 | -67.9655 | -34.8164 | 78.5164 | 0.55958 | 67.1889 | -33.9827
-11.4233 | -68.0236 | -34.8776 | 78.5583 | 0.55996 | 67.221 | -34.0118
-11.4258 | -67.9672 | -35 | 78.6995 | 0.55934 | 67.3716 | -33.9836
-11.4284 | -68.0252 | -35 | 77.6801 | 0.55972 | 66.3426 | -34.0126
-11.431 | -67.9688 | -34.9388 | 78.6377 | 0.5591 | 67.3096 | -33.9844
-11.4337 | -68.0269 | -35.1224 | 78.802 | 0.55948 | 67.4641 | -34.0135
-11.435 | -68.0273 | -35 | 78.6794 | 0.55942 | 67.3415 | -34.0137
-11.4375 | -68.0282 | -35.3059 | 78.985 | 0.55931 | 67.647 | -34.0141
-11.4401 | -68.029 | -35.0612 | 78.7401 | 0.55919 | 67.4019 | -34.0145
-11.4427 | -68.0298 | -35.4283 | 79.1069 | 0.55907 | 67.7686 | -34.0149
-11.4453 | -67.9735 | -35.1224 | 77.8198 | 0.55845 | 66.4909 | -33.9867
-11.4479 | -67.9743 | -35.1836 | 78.8807 | 0.55833 | 67.5517 | -33.9871
-11.4505 | -68.0324 | -35.1836 | 77.8613 | 0.55871 | 66.5226 | -34.0162
-11.4518 | -68.0328 | -35.1836 | 78.8612 | 0.55865 | 67.5224 | -34.0164
-11.4544 | -68.0336 | -35.3672 | 79.0445 | 0.55853 | 67.7056 | -34.0168
-11.4569 | -68.0344 | -35.1836 | 78.8607 | 0.55841 | 67.5216 | -34.0172
-11.4596 | -68.0353 | -35.3059 | 78.9827 | 0.55829 | 67.6435 | -34.0176
-11.4622 | -68.0361 | -35.1224 | 78.7989 | 0.55817 | 67.4595 | -34.0181
-11.4648 | -68.037 | -35.0612 | 78.7374 | 0.55805 | 67.3979 | -34.0185
-11.4661 | -68.0374 | -35.2448 | 78.9209 | 0.55799 | 67.5813 | -34.0187
-11.4686 | -68.0382 | -35.3672 | 79.043 | 0.55788 | 67.7033 | -34.0191
-11.4712 | -68.0391 | -35.3059 | 78.9814 | 0.55776 | 67.6416 | -34.0195
-11.4738 | -67.9827 | -34.9388 | 78.6331 | 0.55714 | 67.3027 | -33.9913
-11.4765 | -68.0408 | -35.1836 | 78.8585 | 0.55752 | 67.5184 | -34.0204
-11.479 | -68.0416 | -35.0612 | 78.7359 | 0.5574 | 67.3956 | -34.0208
-11.4803 | -68.042 | -35.2448 | 78.9193 | 0.55734 | 67.579 | -34.021
-11.4829 | -68.0428 | -35.3059 | 78.9802 | 0.55722 | 67.6397 | -34.0214
-11.4855 | -68.0437 | -35.2448 | 78.9188 | 0.5571 | 67.5782 | -34.0218
-11.4881 | -68.0445 | -35.3672 | 79.0409 | 0.55699 | 67.7001 | -34.0223
-11.4907 | -68.0454 | -35.3059 | 78.9793 | 0.55687 | 67.6384 | -34.0227
-11.4933 | -68.1035 | -35.4895 | 79.1435 | 0.55725 | 67.793 | -34.0517
-11.4959 | -68.047 | -35.3059 | 78.9788 | 0.55663 | 67.6376 | -34.0235
-11.4984 | -67.9333 | -35 | 78.7108 | 0.55552 | 67.3885 | -33.9667
-11.5011 | -68.0487 | -35 | 78.6723 | 0.55639 | 67.3308 | -34.0244
-11.5037 | -68.0496 | -35 | 78.672 | 0.55627 | 67.3304 | -34.0248
-11.5063 | -67.9931 | -34.8164 | 78.5072 | 0.55566 | 67.175 | -33.9966
-11.5088 | -67.9939 | -34.6941 | 78.3847 | 0.55554 | 67.0523 | -33.997
-11.5101 | -67.9371 | -34.7553 | 78.4648 | 0.55499 | 67.142 | -33.9685
-11.5127 | -67.9952 | -34.7553 | 78.4454 | 0.55536 | 67.1129 | -33.9976
-11.5167 | -68.111 | -34.5717 | 78.2232 | 0.55618 | 66.8714 | -34.0555
-11.5205 | -68.055 | -34.6329 | 78.3031 | 0.55551 | 66.9606 | -34.0275
-11.5231 | -68.0558 | -34.8164 | 78.4863 | 0.55539 | 67.1437 | -34.0279
-11.5244 | -68.0563 | -34.8776 | 78.5474 | 0.55533 | 67.2047 | -34.0281
-11.527 | -68.0571 | -34.7553 | 78.4248 | 0.55521 | 67.0819 | -34.0286
-11.5296 | -68.0006 | -34.8776 | 78.5659 | 0.5546 | 67.2325 | -34.0003
-11.5322 | -68.0015 | -34.9388 | 78.6268 | 0.55448 | 67.2933 | -34.0007
-11.5348 | -68.0023 | -34.7553 | 78.4431 | 0.55436 | 67.1093 | -34.0012
-11.5374 | -68.0032 | -34.8164 | 78.5039 | 0.55425 | 67.17 | -34.0016
-11.5399 | -68.004 | -34.8164 | 78.5036 | 0.55413 | 67.1696 | -34.002
-11.5426 | -67.8903 | -34.8164 | 78.5415 | 0.55302 | 67.2265 | -33.9451
-11.5452 | -68.0057 | -34.7553 | 78.4419 | 0.55389 | 67.1077 | -34.0028
-11.5478 | -68.0065 | -34.6329 | 78.3193 | 0.55378 | 66.9848 | -34.0033
-11.5503 | -68.0073 | -34.4493 | 78.1354 | 0.55366 | 66.8008 | -34.0037
-11.5529 | -67.9509 | -34.8164 | 78.5213 | 0.55305 | 67.1962 | -33.9754
-11.5555 | -68.0663 | -34.7553 | 78.4217 | 0.55392 | 67.0773 | -34.0332
-11.5582 | -67.9526 | -34.6941 | 78.3984 | 0.55281 | 67.073 | -33.9763
-11.5607 | -68.0107 | -34.8164 | 78.5014 | 0.55319 | 67.1663 | -34.0053
-11.5633 | -68.0115 | -34.7553 | 78.44 | 0.55308 | 67.1047 | -34.0058
-11.5659 | -68.0697 | -34.5717 | 78.237 | 0.55345 | 66.8921 | -34.0348
-11.5685 | -67.8986 | -34.3269 | 79.0492 | 0.55185 | 67.7328 | -33.9493
-11.5711 | -68.014 | -34.4493 | 78.1332 | 0.55273 | 66.7975 | -34.007
-11.5737 | -68.0149 | -34.6941 | 78.3777 | 0.55261 | 67.0419 | -34.0074
-11.5763 | -68.0157 | -34.6329 | 78.3162 | 0.55249 | 66.9802 | -34.0079
-11.5789 | -68.0166 | -34.8776 | 78.5606 | 0.55237 | 67.2245 | -34.0083
-11.5815 | -68.0174 | -34.6941 | 78.3768 | 0.55226 | 67.0406 | -34.0087
-11.5841 | -67.9609 | -34.6941 | 79.3957 | 0.55165 | 68.0688 | -33.9805
-11.5867 | -68.0191 | -34.6941 | 79.3763 | 0.55203 | 68.0398 | -34.0095
-11.588 | -67.9622 | -34.5717 | 79.2728 | 0.55147 | 67.9458 | -33.9811
-11.5918 | -67.9634 | -34.8164 | 78.5171 | 0.5513 | 67.1899 | -33.9817
-11.5944 | -67.9643 | -34.6941 | 78.3945 | 0.55118 | 67.0672 | -33.9821
-11.5971 | -67.9651 | -34.7553 | 78.4555 | 0.55107 | 67.1279 | -33.9826
-11.5997 | -67.966 | -34.7553 | 78.4552 | 0.55095 | 67.1275 | -33.983
-11.601 | -67.9091 | -34.6329 | 78.3517 | 0.5504 | 67.0336 | -33.9545
-11.6035 | -67.9099 | -34.8164 | 78.535 | 0.55028 | 67.2167 | -33.9549
-11.6061 | -67.968 | -34.6941 | 78.3933 | 0.55066 | 67.0653 | -33.984
-11.6087 | -67.9689 | -35 | 78.6989 | 0.55055 | 67.3708 | -33.9844
-11.6113 | -67.9697 | -34.6329 | 78.3315 | 0.55043 | 67.0033 | -33.9848
-11.6139 | -67.9705 | -34.7553 | 78.4537 | 0.55032 | 67.1252 | -33.9853
-11.6165 | -68.0287 | -34.7553 | 78.4343 | 0.55069 | 67.0961 | -34.0144
-11.6191 | -68.0295 | -34.8776 | 78.5563 | 0.55058 | 67.218 | -34.0148
-11.6217 | -68.0877 | -34.9388 | 78.5981 | 0.55096 | 67.2502 | -34.0438
-11.6243 | -68.0312 | -34.6941 | 78.3722 | 0.55035 | 67.0337 | -34.0156
-11.6269 | -68.0321 | -34.6941 | 78.3719 | 0.55023 | 67.0333 | -34.016
-11.6295 | -67.9756 | -34.9388 | 78.6355 | 0.54962 | 67.3062 | -33.9878
-11.632 | -67.9764 | -35 | 78.6964 | 0.54951 | 67.367 | -33.9882
-11.6346 | -67.9772 | -34.7553 | 78.4514 | 0.54939 | 67.1219 | -33.9886
-11.6373 | -67.9207 | -34.8164 | 78.5314 | 0.54878 | 67.2112 | -33.9604
-11.6399 | -68.0362 | -34.8164 | 78.4929 | 0.54965 | 67.1535 | -34.0181
-11.6412 | -68.0367 | -34.8164 | 78.4927 | 0.54959 | 67.1533 | -34.0183
-11.6437 | -67.9801 | -34.7553 | 78.4505 | 0.54899 | 67.1204 | -33.9901
-11.6463 | -67.981 | -34.6941 | 78.389 | 0.54887 | 67.0588 | -33.9905
-11.6502 | -67.9823 | -34.5717 | 78.2661 | 0.5487 | 66.9358 | -33.9911
-11.6541 | -67.9835 | -34.8164 | 78.5104 | 0.54853 | 67.1799 | -33.9917
-11.6554 | -67.9839 | -34.6941 | 79.388 | 0.54847 | 68.0573 | -33.992
-11.658 | -67.9274 | -34.7553 | 78.468 | 0.54786 | 67.1468 | -33.9637
-11.6606 | -67.9856 | -35 | 78.6933 | 0.54824 | 67.3624 | -33.9928
-11.6632 | -67.9864 | -35 | 78.6931 | 0.54813 | 67.362 | -33.9932
-11.6658 | -67.9873 | -34.5105 | 78.2033 | 0.54801 | 66.8721 | -33.9936
-11.6684 | -67.9881 | -34.5717 | 78.2642 | 0.5479 | 66.9329 | -33.994
-11.6697 | -67.9885 | -34.9388 | 78.6312 | 0.54784 | 67.2997 | -33.9943
-11.6723 | -67.9894 | -34.8776 | 78.5697 | 0.54772 | 67.2381 | -33.9947
-11.6748 | -68.0475 | -34.8164 | 78.4891 | 0.5481 | 67.1478 | -34.0238
-11.6774 | -67.991 | -35 | 78.6915 | 0.5475 | 67.3597 | -33.9955
-11.6801 | -67.8771 | -34.9388 | 78.6683 | 0.5464 | 67.3554 | -33.9386
-11.6827 | -67.9927 | -34.8776 | 78.5686 | 0.54726 | 67.2364 | -33.9964
-11.6852 | -67.9935 | -34.9388 | 78.6295 | 0.54715 | 67.2972 | -33.9968
-11.6878 | -67.937 | -34.7553 | 78.4648 | 0.54655 | 67.142 | -33.9685
-11.6904 | -67.9378 | -34.9388 | 79.6481 | 0.54643 | 68.3251 | -33.9689
-11.6917 | -67.9383 | -35.1224 | 78.8315 | 0.54637 | 67.5085 | -33.9691
-11.6943 | -67.9391 | -34.8164 | 78.5252 | 0.54626 | 67.2021 | -33.9695
-11.6969 | -67.9399 | -35 | 78.7086 | 0.54615 | 67.3852 | -33.97
-11.6995 | -68.0555 | -35.0612 | 78.7312 | 0.54701 | 67.3887 | -34.0277
-11.7021 | -67.8842 | -34.8776 | 78.6047 | 0.54543 | 67.2907 | -33.9421
-11.7047 | -67.9998 | -35.1836 | 78.8722 | 0.5463 | 67.5389 | -33.9999
-11.7073 | -68.0006 | -34.8164 | 78.5047 | 0.54618 | 67.1713 | -34.0003
-11.7099 | -68.0015 | -34.8164 | 78.5044 | 0.54607 | 67.1709 | -34.0007
-11.7125 | -68.0023 | -35 | 78.6878 | 0.54595 | 67.354 | -34.0012
-11.715 | -68.0031 | -35.0612 | 78.7487 | 0.54584 | 67.4148 | -34.0016
-11.7176 | -67.9466 | -35.2448 | 78.9511 | 0.54524 | 67.6267 | -33.9733
-11.719 | -67.947 | -35.1224 | 78.8286 | 0.54518 | 67.5041 | -33.9735
-11.7216 | -68.0052 | -35.3672 | 79.054 | 0.54556 | 67.7198 | -34.0026
-11.7242 | -68.0061 | -35.5507 | 79.2372 | 0.54544 | 67.9029 | -34.003
-11.7267 | -67.9495 | -35.4283 | 79.1337 | 0.54484 | 67.8087 | -33.9748
-11.728 | -68.0073 | -35.6119 | 78.298 | 0.54527 | 66.9634 | -34.0037
-11.7306 | -67.9508 | -35.7954 | 79.5003 | 0.54467 | 68.1752 | -33.9754
-11.7332 | -67.9516 | -35.6731 | 79.3778 | 0.54456 | 68.0525 | -33.9758
-11.7358 | -68.0098 | -35.4895 | 79.1748 | 0.54493 | 67.8398 | -34.0049
-11.7384 | -68.0681 | -35.6731 | 78.3389 | 0.54531 | 66.9943 | -34.034
-11.741 | -68.0115 | -35.5507 | 79.2354 | 0.54471 | 67.9001 | -34.0058
-11.7436 | -68.0123 | -35.4895 | 79.1739 | 0.54459 | 67.8385 | -34.0062
-11.7462 | -68.0132 | -35.4895 | 79.1736 | 0.54448 | 67.8381 | -34.0066
-11.7475 | -68.0136 | -35.4283 | 79.1123 | 0.54442 | 67.7767 | -34.0068
-11.7501 | -68.0144 | -35.5507 | 79.2344 | 0.54431 | 67.8987 | -34.0072
-11.7514 | -67.9575 | -35.6731 | 79.3758 | 0.54376 | 68.0496 | -33.9787
-11.754 | -68.0731 | -35.7343 | 79.3985 | 0.54463 | 68.053 | -34.0365
-11.7565 | -68.0739 | -35.6119 | 79.2758 | 0.54452 | 67.9301 | -34.037
-11.7578 | -68.0169 | -35.7343 | 79.4172 | 0.54397 | 68.081 | -34.0085
-11.7605 | -68.0752 | -35.8567 | 79.5202 | 0.54435 | 68.1743 | -34.0376
-11.7644 | -68.019 | -35.6731 | 78.3553 | 0.54369 | 67.0188 | -34.0095
-11.7657 | -68.0195 | -35.5507 | 79.2327 | 0.54363 | 67.8962 | -34.0097
-11.7682 | -67.9629 | -35.6731 | 78.374 | 0.54303 | 67.0469 | -33.9814
-11.7708 | -68.0211 | -35.7343 | 79.4158 | 0.54341 | 68.0789 | -34.0106
-11.7734 | -68.022 | -35.7343 | 79.4155 | 0.54329 | 68.0785 | -34.011
-11.776 | -68.0228 | -35.6731 | 79.354 | 0.54318 | 68.0169 | -34.0114
-11.7786 | -68.0236 | -35.6119 | 79.2926 | 0.54307 | 67.9553 | -34.0118
-11.7812 | -67.967 | -35.7343 | 79.4338 | 0.54247 | 68.106 | -33.9835
-11.7838 | -67.9679 | -35.7343 | 79.4335 | 0.54236 | 68.1056 | -33.9839
-11.7864 | -67.9687 | -35.979 | 79.678 | 0.54225 | 68.3498 | -33.9844
-11.789 | -67.9695 | -35.979 | 79.6777 | 0.54213 | 68.3494 | -33.9848
-11.7903 | -67.97 | -35.979 | 79.6775 | 0.54208 | 68.3492 | -33.985
-11.7929 | -67.9708 | -35.7954 | 79.4937 | 0.54196 | 68.1652 | -33.9854
-11.7955 | -68.0291 | -35.979 | 78.6578 | 0.54234 | 67.3197 | -34.0145
-11.798 | -68.0873 | -35.8567 | 79.5161 | 0.54272 | 68.1682 | -34.0437
-11.8007 | -68.0307 | -35.9178 | 79.5961 | 0.54212 | 68.2576 | -34.0154
-11.8033 | -68.0316 | -35.8567 | 79.5347 | 0.542 | 68.1961 | -34.0158
-11.8059 | -68.0324 | -36.0402 | 79.7179 | 0.54189 | 68.3792 | -34.0162
-11.8071 | -68.0328 | -35.7954 | 79.473 | 0.54184 | 68.1342 | -34.0164
-11.8097 | -67.9762 | -36.0402 | 79.7367 | 0.54124 | 68.4073 | -33.9881
-11.8123 | -68.0919 | -35.979 | 79.6369 | 0.5421 | 68.2882 | -34.046
-11.8149 | -68.0353 | -36.0402 | 79.717 | 0.5415 | 68.3777 | -34.0177
-11.8175 | -68.0362 | -35.979 | 79.6555 | 0.54139 | 68.3161 | -34.0181
-11.8201 | -68.037 | -35.7954 | 79.4716 | 0.54128 | 68.1321 | -34.0185
-11.8227 | -68.0378 | -35.9178 | 79.5937 | 0.54116 | 68.2541 | -34.0189
-11.8253 | -68.0387 | -35.7343 | 79.4099 | 0.54105 | 68.0702 | -34.0193
-11.8279 | -68.0395 | -35.8567 | 79.5321 | 0.54094 | 68.1922 | -34.0197
-11.8305 | -68.0403 | -35.4895 | 79.1646 | 0.54083 | 67.8245 | -34.0202
-11.8331 | -68.0412 | -35.3672 | 79.042 | 0.54072 | 67.7018 | -34.0206
-11.8357 | -68.042 | -35.3672 | 80.0417 | 0.54061 | 68.7014 | -34.021
-11.837 | -68.0424 | -35.3672 | 79.0416 | 0.54055 | 67.7012 | -34.0212
-11.8408 | -68.0437 | -35.3672 | 79.0412 | 0.54038 | 67.7006 | -34.0218
-11.8422 | -68.0441 | -35.1836 | 78.8574 | 0.54033 | 67.5167 | -34.0221
-11.8448 | -68.0449 | -35.5507 | 79.2243 | 0.54022 | 67.8834 | -34.0225
-11.8486 | -67.9887 | -35.4283 | 79.1206 | 0.53957 | 67.7891 | -33.9944
-11.8512 | -67.9896 | -35.3672 | 79.0592 | 0.53945 | 67.7276 | -33.9948
-11.8525 | -67.9325 | -35.1224 | 79.8334 | 0.53891 | 68.5113 | -33.9663
-11.8551 | -68.0483 | -35.1836 | 78.856 | 0.53977 | 67.5147 | -34.0241
-11.859 | -68.0495 | -35.4895 | 79.1615 | 0.53961 | 67.8199 | -34.0248
-11.8616 | -68.0504 | -35.7954 | 79.4671 | 0.5395 | 68.1254 | -34.0252
-11.8629 | -68.0508 | -35.6119 | 79.2835 | 0.53944 | 67.9417 | -34.0254
-11.8655 | -67.9942 | -35.1836 | 78.8741 | 0.53884 | 67.5417 | -33.9971
-11.8694 | -67.9954 | -35.4283 | 79.1184 | 0.53868 | 67.7858 | -33.9977
-11.8707 | -68.0533 | -35.3059 | 78.9767 | 0.53911 | 67.6345 | -34.0266
-11.8746 | -68.0546 | -35.4283 | 79.0986 | 0.53894 | 67.7562 | -34.0273
-11.8759 | -67.9975 | -35.4283 | 79.1177 | 0.5384 | 67.7847 | -33.9988
-11.8785 | -67.9984 | -35.3672 | 80.0563 | 0.53829 | 68.7232 | -33.9992
-11.8824 | -67.9996 | -35.3672 | 79.0559 | 0.53813 | 67.7226 | -33.9998
-11.885 | -68.0004 | -35.4283 | 79.1167 | 0.53801 | 67.7833 | -34.0002
-11.8863 | -68.0009 | -35.4895 | 79.1777 | 0.53796 | 67.8443 | -34.0004
-11.8901 | -68.0021 | -35.3672 | 79.055 | 0.5378 | 67.7214 | -34.001
-11.8914 | -68.0025 | -35.3672 | 79.0549 | 0.53774 | 67.7211 | -34.0013
-11.894 | -68.0033 | -35.4283 | 79.1157 | 0.53763 | 67.7818 | -34.0017
-11.8966 | -68.0042 | -35.6731 | 79.3602 | 0.53752 | 68.0262 | -34.0021
-11.8993 | -67.8901 | -35.6731 | 79.3983 | 0.53644 | 68.0833 | -33.945
-11.9018 | -67.9484 | -35.4283 | 79.134 | 0.53682 | 67.8093 | -33.9742
-11.9044 | -67.9492 | -35.4283 | 79.1338 | 0.53671 | 67.8089 | -33.9746
-11.9083 | -67.9505 | -35.6119 | 79.3169 | 0.53654 | 67.9919 | -33.9752
-11.9109 | -68.0088 | -35.3672 | 79.0528 | 0.53691 | 67.718 | -34.0044
-11.9135 | -67.9521 | -35.3059 | 79.0104 | 0.53632 | 67.685 | -33.9761
-11.9161 | -67.953 | -35.2448 | 79.949 | 0.53621 | 68.6235 | -33.9765
-11.9187 | -67.9538 | -35.3059 | 79.0098 | 0.5361 | 67.6842 | -33.9769
-11.9212 | -67.9546 | -35.4283 | 79.132 | 0.53599 | 67.8062 | -33.9773
-11.9226 | -67.8401 | -35 | 78.7418 | 0.53497 | 67.4352 | -33.92
-11.9252 | -67.9559 | -35.1836 | 79.8868 | 0.53583 | 68.5609 | -33.9779
-11.9278 | -67.9567 | -35.2448 | 78.9478 | 0.53572 | 67.6216 | -33.9784
-11.9304 | -67.9001 | -35.5507 | 79.2725 | 0.53513 | 67.9559 | -33.95
-11.9329 | -67.9584 | -35.6119 | 79.3143 | 0.5355 | 67.9879 | -33.9792
-11.9355 | -67.9592 | -35.3672 | 79.0693 | 0.53539 | 67.7428 | -33.9796
-11.9382 | -67.9601 | -35.5507 | 79.2525 | 0.53528 | 67.9259 | -33.98
-11.9408 | -67.9609 | -35.6119 | 79.3135 | 0.53517 | 67.9867 | -33.9804
-11.9433 | -67.9617 | -35.4283 | 79.1296 | 0.53506 | 67.8026 | -33.9809
-11.9459 | -67.905 | -35.3059 | 79.0261 | 0.53447 | 67.7086 | -33.9525
-11.9485 | -67.9059 | -35.3672 | 79.0871 | 0.53436 | 67.7695 | -33.9529
-11.9498 | -67.9638 | -35.3059 | 79.0065 | 0.53479 | 67.6792 | -33.9819
-11.9524 | -67.9071 | -35.3059 | 79.0254 | 0.5342 | 67.7075 | -33.9536
-11.955 | -67.908 | -35.2448 | 78.964 | 0.53409 | 67.646 | -33.954
-11.9576 | -67.9088 | -35.6119 | 79.3308 | 0.53398 | 68.0127 | -33.9544
-11.9602 | -67.9096 | -35.3059 | 79.0246 | 0.53387 | 67.7063 | -33.9548
-11.9627 | -67.9104 | -35.6731 | 79.3915 | 0.53376 | 68.0731 | -33.9552
-11.9654 | -67.8538 | -35.3059 | 79.0432 | 0.53317 | 67.7342 | -33.9269
-11.968 | -67.9696 | -35.3672 | 79.0659 | 0.53403 | 67.7376 | -33.9848
-11.9693 | -67.9701 | -35.6119 | 79.3104 | 0.53397 | 67.9821 | -33.985
-11.9719 | -67.9134 | -35.7343 | 79.4517 | 0.53338 | 68.1328 | -33.9567
-11.9744 | -68.0292 | -35.6119 | 79.2907 | 0.53424 | 67.9525 | -34.0146
-11.977 | -67.9725 | -35.4283 | 79.126 | 0.53365 | 67.7972 | -33.9863
-11.9797 | -67.9734 | -35.5507 | 79.2481 | 0.53354 | 67.9192 | -33.9867
-11.9822 | -67.9167 | -35.4283 | 79.1446 | 0.53295 | 67.8252 | -33.9583
-11.9848 | -67.975 | -35.3672 | 79.0641 | 0.53332 | 67.7349 | -33.9875
-11.9874 | -67.9184 | -35.6731 | 79.3888 | 0.53273 | 68.0691 | -33.9592
-11.99 | -67.9192 | -35.7343 | 79.4498 | 0.53262 | 68.1299 | -33.9596
-11.9926 | -67.92 | -35.3672 | 79.0824 | 0.53252 | 67.7624 | -33.96
-11.9952 | -67.8058 | -35.3672 | 80.1205 | 0.53145 | 68.8195 | -33.9029
-11.9978 | -67.9217 | -35.4895 | 79.2041 | 0.5323 | 67.8839 | -33.9608
-12.0004 | -67.9225 | -35.5507 | 79.2651 | 0.53219 | 67.9446 | -33.9613
-12.0017 | -67.9229 | -35.4283 | 79.1425 | 0.53214 | 67.822 | -33.9615
-12.0056 | -67.9242 | -35.5507 | 79.2645 | 0.53198 | 67.9438 | -33.9621
-12.0069 | -67.9246 | -35.7343 | 79.448 | 0.53192 | 68.1272 | -33.9623
-12.0095 | -67.8679 | -35.4895 | 79.2221 | 0.53133 | 67.9107 | -33.934
-12.0121 | -67.9838 | -35.4283 | 79.1222 | 0.53218 | 67.7916 | -33.9919
-12.0146 | -67.9271 | -35.4283 | 79.1411 | 0.5316 | 67.82 | -33.9635
-12.0172 | -67.8704 | -35.5507 | 79.2824 | 0.53101 | 67.9707 | -33.9352
-12.0199 | -67.8712 | -35.4895 | 79.221 | 0.5309 | 67.9091 | -33.9356
-12.0225 | -67.9296 | -35.3672 | 79.0792 | 0.53127 | 67.7576 | -33.9648
-12.025 | -67.8729 | -35.7954 | 79.5263 | 0.53069 | 68.2142 | -33.9364
-12.0276 | -67.9313 | -35.9178 | 79.6292 | 0.53106 | 68.3074 | -33.9656
-12.0289 | -67.9317 | -36.0402 | 79.7515 | 0.531 | 68.4296 | -33.9658
-12.0315 | -67.9325 | -36.2849 | 79.9959 | 0.5309 | 68.6738 | -33.9663
-12.0341 | -67.9909 | -36.2849 | 79.9765 | 0.53127 | 68.6447 | -33.9954
-12.038 | -67.9346 | -36.1013 | 78.8116 | 0.53063 | 67.4892 | -33.9673
-12.0406 | -67.9354 | -36.2237 | 79.9338 | 0.53052 | 68.6112 | -33.9677
-12.0432 | -67.9363 | -36.2849 | 79.9947 | 0.53041 | 68.672 | -33.9681
-12.0444 | -67.9942 | -36.2237 | 79.9142 | 0.53084 | 68.5818 | -33.9971
-12.0484 | -67.9379 | -36.1013 | 78.8105 | 0.5302 | 67.4875 | -33.969
-12.0497 | -67.8808 | -35.979 | 78.7073 | 0.52967 | 67.3938 | -33.9404
-12.0523 | -67.9392 | -36.1013 | 79.8101 | 0.53004 | 68.4869 | -33.9696
-12.0548 | -67.94 | -36.2849 | 79.9934 | 0.52993 | 68.6701 | -33.97
-12.0574 | -67.9408 | -36.1013 | 78.8096 | 0.52982 | 67.4861 | -33.9704
-12.06 | -67.9417 | -36.2849 | 79.9929 | 0.52972 | 68.6693 | -33.9708
-12.0627 | -67.9425 | -36.2849 | 79.9926 | 0.52961 | 68.6689 | -33.9712
-12.064 | -67.8854 | -36.1626 | 78.8893 | 0.52908 | 67.5751 | -33.9427
-12.0665 | -67.9437 | -36.5297 | 80.237 | 0.52945 | 68.913 | -33.9719
-12.0691 | -67.887 | -36.1626 | 79.8888 | 0.52887 | 68.5743 | -33.9435
-12.0717 | -67.9454 | -36.2849 | 79.9916 | 0.52924 | 68.6674 | -33.9727
-12.073 | -67.9458 | -36.4685 | 80.1751 | 0.52918 | 68.8508 | -33.9729
-12.0756 | -67.9466 | -36.5297 | 80.236 | 0.52908 | 68.9116 | -33.9733
-12.0782 | -67.9475 | -36.2237 | 79.9297 | 0.52897 | 68.6052 | -33.9737
-12.0808 | -67.8907 | -36.591 | 80.316 | 0.52839 | 69.0008 | -33.9454
-12.0821 | -67.8912 | -36.2849 | 80.0097 | 0.52833 | 68.6945 | -33.9456
-12.086 | -67.8924 | -36.5297 | 80.2541 | 0.52817 | 68.9387 | -33.9462
-12.0873 | -67.8928 | -36.591 | 80.3153 | 0.52812 | 68.9998 | -33.9464
-12.0899 | -67.9512 | -36.4685 | 80.1733 | 0.52849 | 68.8481 | -33.9756
-12.0912 | -67.9516 | -36.3461 | 80.0508 | 0.52844 | 68.7255 | -33.9758
-12.0938 | -67.8949 | -36.7745 | 80.4981 | 0.52785 | 69.1822 | -33.9475
-12.0963 | -67.8381 | -36.4685 | 80.211 | 0.52727 | 68.9046 | -33.9191
-12.0989 | -67.8966 | -36.6521 | 80.3751 | 0.52764 | 69.059 | -33.9483
-12.1016 | -67.8974 | -36.6521 | 79.3748 | 0.52753 | 68.0586 | -33.9487
-12.1042 | -67.7831 | -36.4685 | 80.2293 | 0.52648 | 68.9322 | -33.8915
-12.108 | -67.957 | -36.591 | 80.2939 | 0.52775 | 68.9677 | -33.9785
-12.1093 | -67.8423 | -36.6521 | 80.3932 | 0.52674 | 69.0862 | -33.9211
-12.1119 | -67.9007 | -36.4685 | 80.1901 | 0.52711 | 68.8733 | -33.9504
-12.1145 | -67.844 | -36.3461 | 80.0866 | 0.52653 | 68.7793 | -33.922
-12.1171 | -67.9599 | -36.2237 | 79.9256 | 0.52737 | 68.5989 | -33.98
-12.1184 | -67.8452 | -36.6521 | 80.3922 | 0.52637 | 69.0847 | -33.9226
-12.121 | -67.9036 | -36.591 | 80.3117 | 0.52674 | 68.9944 | -33.9518
-12.1236 | -67.8469 | -36.2237 | 79.9633 | 0.52616 | 68.6555 | -33.9234
-12.1262 | -67.9053 | -36.3461 | 80.0662 | 0.52653 | 68.7487 | -33.9526
-12.1288 | -67.9061 | -36.2849 | 80.0047 | 0.52642 | 68.687 | -33.9531
-12.1314 | -67.9069 | -35.979 | 79.6986 | 0.52632 | 68.3807 | -33.9535
-12.134 | -67.9078 | -35.9178 | 79.6371 | 0.52621 | 68.3191 | -33.9539
-12.1366 | -67.9086 | -35.9178 | 79.6368 | 0.5261 | 68.3187 | -33.9543
-12.1391 | -67.8518 | -36.0402 | 79.7781 | 0.52553 | 68.4695 | -33.9259
-12.1418 | -67.8527 | -35.8567 | 80.5943 | 0.52542 | 69.2856 | -33.9263
-12.1444 | -67.9687 | -35.7954 | 79.4944 | 0.52626 | 68.1663 | -33.9843
-12.1469 | -67.9119 | -35.8567 | 79.5746 | 0.52568 | 68.2559 | -33.956
-12.1495 | -67.9127 | -35.8567 | 79.5743 | 0.52558 | 68.2555 | -33.9564
-12.1521 | -67.9136 | -36.0402 | 79.7575 | 0.52547 | 68.4386 | -33.9568
-12.1547 | -67.8568 | -36.1626 | 79.8989 | 0.52489 | 68.5894 | -33.9284
-12.1573 | -67.9152 | -36.2237 | 79.9405 | 0.52526 | 68.6213 | -33.9576
-12.1599 | -67.9161 | -35.7954 | 79.5119 | 0.52516 | 68.1926 | -33.958
-12.1625 | -67.9169 | -35.979 | 79.6952 | 0.52505 | 68.3757 | -33.9585
-12.1664 | -67.8606 | -36.0402 | 79.7752 | 0.52442 | 68.4651 | -33.9303
-12.169 | -67.8038 | -35.8567 | 79.6106 | 0.52384 | 68.31 | -33.9019
-12.1716 | -67.8046 | -35.9178 | 80.6715 | 0.52374 | 69.3707 | -33.9023
-12.1742 | -67.8054 | -36.1626 | 79.916 | 0.52363 | 68.6151 | -33.9027
-12.1768 | -67.8639 | -36.2237 | 79.9576 | 0.524 | 68.647 | -33.9319
-12.178 | -67.8643 | -36.0402 | 79.774 | 0.52395 | 68.4633 | -33.9321
-12.1806 | -67.8651 | -36.0402 | 79.7737 | 0.52384 | 68.4629 | -33.9325
-12.1846 | -67.8664 | -35.9178 | 79.6509 | 0.52369 | 68.3398 | -33.9332
-12.1872 | -67.8672 | -35.9178 | 79.6506 | 0.52358 | 68.3394 | -33.9336
-12.1884 | -67.8676 | -36.0402 | 79.7729 | 0.52353 | 68.4616 | -33.9338
-12.191 | -67.8684 | -36.1626 | 79.895 | 0.52343 | 68.5836 | -33.9342
-12.1949 | -67.8697 | -36.2237 | 79.9557 | 0.52327 | 68.6441 | -33.9348
-12.1962 | -67.8701 | -36.1013 | 79.8331 | 0.52321 | 68.5215 | -33.935
-12.1988 | -67.8133 | -35.979 | 79.7298 | 0.52264 | 68.4276 | -33.9066
-12.2014 | -67.8141 | -35.7343 | 79.4848 | 0.52253 | 68.1824 | -33.9071
-12.204 | -67.8149 | -36.0402 | 79.7904 | 0.52243 | 68.4879 | -33.9075
-12.2066 | -67.8734 | -35.9178 | 79.6485 | 0.5228 | 68.3363 | -33.9367
-12.2092 | -67.8742 | -35.8567 | 79.5872 | 0.52269 | 68.2748 | -33.9371
-12.2118 | -67.8174 | -35.979 | 80.7284 | 0.52212 | 69.4255 | -33.9087
-12.2144 | -67.8183 | -35.6731 | 79.4222 | 0.52201 | 68.1192 | -33.9091
-12.217 | -67.8191 | -35.979 | 79.7278 | 0.52191 | 68.4247 | -33.9095
-12.2195 | -67.9352 | -35.9178 | 79.6279 | 0.52275 | 68.3054 | -33.9676
-12.2208 | -67.7627 | -35.6119 | 80.3795 | 0.52128 | 69.0858 | -33.8813
-12.2235 | -67.8211 | -36.0402 | 79.7884 | 0.52165 | 68.4848 | -33.9106
-12.2261 | -67.8796 | -35.8567 | 79.5854 | 0.52202 | 68.2721 | -33.9398
-12.2287 | -67.7652 | -35.8567 | 79.6235 | 0.52097 | 68.3293 | -33.8826
-12.2312 | -67.766 | -35.7954 | 79.5619 | 0.52087 | 68.2676 | -33.883
-12.2338 | -67.7668 | -35.7343 | 79.5006 | 0.52076 | 68.2061 | -33.8834
-12.2351 | -67.7672 | -35.6731 | 79.4392 | 0.52071 | 68.1447 | -33.8836
-12.2377 | -67.7681 | -35.8567 | 79.6225 | 0.52061 | 68.3279 | -33.884
-12.2416 | -67.8269 | -35.8567 | 80.6029 | 0.52092 | 69.2984 | -33.9135
-12.2429 | -67.7697 | -35.9178 | 79.6831 | 0.5204 | 68.3881 | -33.8849
-12.2468 | -67.8286 | -35.9178 | 79.6635 | 0.52072 | 68.3587 | -33.9143
-12.2481 | -67.829 | -35.9178 | 79.6633 | 0.52066 | 68.3585 | -33.9145
-12.2507 | -67.7145 | -35.979 | 79.7627 | 0.51962 | 68.4769 | -33.8573
-12.2533 | -67.773 | -36.0402 | 79.8044 | 0.51999 | 68.5089 | -33.8865
-12.2572 | -67.7743 | -35.979 | 79.7428 | 0.51983 | 68.4471 | -33.8871
-12.2585 | -67.7747 | -35.979 | 79.7426 | 0.51978 | 68.4469 | -33.8873
-12.261 | -67.7755 | -35.979 | 79.7424 | 0.51968 | 68.4465 | -33.8877
-12.2636 | -67.7763 | -35.979 | 79.7421 | 0.51957 | 68.446 | -33.8882
-12.2663 | -67.7195 | -35.8567 | 79.6387 | 0.519 | 68.3522 | -33.8597
-12.2689 | -67.778 | -35.8567 | 79.6192 | 0.51937 | 68.3229 | -33.889
-12.2714 | -67.7788 | -35.9178 | 79.6801 | 0.51927 | 68.3836 | -33.8894
-12.274 | -67.8373 | -35.979 | 79.7218 | 0.51963 | 68.4156 | -33.9186
-12.2766 | -67.7228 | -35.8567 | 80.6376 | 0.51859 | 69.3505 | -33.8614
-12.2792 | -67.7813 | -35.979 | 79.7404 | 0.51895 | 68.4436 | -33.8906
-12.2818 | -67.8398 | -35.8567 | 79.5986 | 0.51932 | 68.292 | -33.9199
-12.2844 | -67.6676 | -35.9178 | 79.7171 | 0.51781 | 68.4392 | -33.8338
-12.287 | -67.8414 | -36.1626 | 79.904 | 0.51912 | 68.5971 | -33.9207
-12.2896 | -67.7269 | -35.9178 | 79.6974 | 0.51807 | 68.4095 | -33.8635
-12.2909 | -67.6697 | -35.7954 | 79.594 | 0.51755 | 68.3158 | -33.8348
-12.2948 | -67.6709 | -35.7343 | 79.5325 | 0.5174 | 68.2541 | -33.8354
-12.2974 | -67.7294 | -36.0402 | 79.8189 | 0.51777 | 68.5307 | -33.8647
-12.3 | -67.7879 | -35.6731 | 79.4323 | 0.51813 | 68.1343 | -33.894
-12.3025 | -67.731 | -35.9178 | 79.696 | 0.51756 | 68.4075 | -33.8655
-12.3052 | -67.7319 | -35.6731 | 79.451 | 0.51746 | 68.1624 | -33.8659
-12.3078 | -67.7904 | -35.7343 | 80.4927 | 0.51783 | 69.1943 | -33.8952
-12.3104 | -67.7912 | -35.9178 | 79.6759 | 0.51772 | 68.3774 | -33.8956
-12.3129 | -67.7343 | -35.9178 | 79.6949 | 0.51715 | 68.4058 | -33.8672
-12.3155 | -67.7928 | -35.8567 | 79.6143 | 0.51752 | 68.3155 | -33.8964
-12.3181 | -67.7937 | -35.979 | 79.7363 | 0.51742 | 68.4374 | -33.8968
-12.3194 | -67.6787 | -35.8567 | 79.6523 | 0.51643 | 68.3725 | -33.8394
-12.322 | -67.7372 | -35.8567 | 79.6328 | 0.5168 | 68.3433 | -33.8686
-12.3246 | -67.738 | -35.7343 | 79.5102 | 0.51669 | 68.2205 | -33.869
-12.3272 | -67.7389 | -35.9178 | 79.6934 | 0.51659 | 68.4036 | -33.8694
-12.3298 | -67.7974 | -35.9178 | 79.6739 | 0.51696 | 68.3743 | -33.8987
-12.3324 | -67.7405 | -35.6731 | 79.4481 | 0.51639 | 68.158 | -33.8703
-12.335 | -67.8567 | -36.1626 | 79.8989 | 0.51722 | 68.5894 | -33.9284
-12.3376 | -67.9153 | -36.2849 | 80.0017 | 0.51759 | 68.6825 | -33.9576
-12.3389 | -67.9734 | -36.7133 | 80.4107 | 0.518 | 69.0818 | -33.9867
-12.3427 | -67.8592 | -36.8357 | 80.5712 | 0.51692 | 69.2613 | -33.9296
-12.344 | -67.9173 | -36.7745 | 80.4906 | 0.51733 | 69.171 | -33.9587
-12.3467 | -67.8028 | -36.6521 | 79.4064 | 0.5163 | 68.1059 | -33.9014
-12.3493 | -67.8036 | -36.8969 | 80.6509 | 0.51619 | 69.3503 | -33.9018
-12.3506 | -67.804 | -36.3461 | 80.1 | 0.51614 | 68.7993 | -33.902
-12.3531 | -67.8048 | -36.6521 | 79.4057 | 0.51604 | 68.1049 | -33.9024
-12.3557 | -67.8057 | -36.591 | 80.3443 | 0.51594 | 69.0434 | -33.9028
-12.3583 | -67.8065 | -36.591 | 79.344 | 0.51584 | 68.043 | -33.9032
-12.361 | -67.8073 | -36.7745 | 80.5273 | 0.51574 | 69.226 | -33.9037
-12.3635 | -67.8658 | -36.8357 | 79.569 | 0.5161 | 68.258 | -33.9329
-12.3661 | -67.809 | -36.7133 | 79.4655 | 0.51553 | 68.164 | -33.9045
-12.3674 | -67.8094 | -36.5297 | 79.2818 | 0.51548 | 67.9802 | -33.9047
-12.37 | -67.8102 | -36.8969 | 79.6487 | 0.51538 | 68.347 | -33.9051
-12.3726 | -67.811 | -36.8357 | 79.5872 | 0.51528 | 68.2854 | -33.9055
-12.3752 | -67.8119 | -36.6521 | 80.4033 | 0.51518 | 69.1014 | -33.9059
-12.3778 | -67.8127 | -36.7745 | 80.5255 | 0.51508 | 69.2234 | -33.9063
-12.3804 | -67.8135 | -36.8357 | 79.5864 | 0.51498 | 68.2841 | -33.9068
-12.3817 | -67.8139 | -36.9581 | 80.7087 | 0.51492 | 69.4063 | -33.907
-12.3855 | -67.7574 | -36.7745 | 80.5439 | 0.51431 | 69.251 | -33.8787
-12.3869 | -67.8156 | -36.8969 | 80.6469 | 0.51472 | 69.3443 | -33.9078
-12.3895 | -67.9319 | -37.0805 | 80.7917 | 0.51555 | 69.4698 | -33.9659
-12.3921 | -67.8172 | -37.0805 | 80.83 | 0.51452 | 69.5271 | -33.9086
-12.3946 | -67.8181 | -37.0193 | 80.7685 | 0.51442 | 69.4655 | -33.909
-12.3972 | -67.8189 | -37.0193 | 80.7682 | 0.51432 | 69.4651 | -33.9094
-12.3998 | -67.8197 | -37.0805 | 79.8291 | 0.51422 | 68.5258 | -33.9099
-12.4025 | -67.8205 | -37.0193 | 80.7677 | 0.51412 | 69.4642 | -33.9103
-12.4038 | -67.821 | -37.264 | 81.0122 | 0.51407 | 69.7087 | -33.9105
-12.4063 | -67.764 | -37.0193 | 80.7865 | 0.5135 | 69.4925 | -33.882
-12.4089 | -67.7649 | -36.9581 | 80.725 | 0.5134 | 69.4309 | -33.8824
-12.4115 | -67.7657 | -36.9581 | 80.7247 | 0.5133 | 69.4304 | -33.8829
-12.4128 | -67.7661 | -37.0805 | 80.847 | 0.51325 | 69.5526 | -33.8831
-12.4154 | -67.7669 | -36.8357 | 80.6019 | 0.51315 | 69.3074 | -33.8835
-12.418 | -67.8255 | -36.9581 | 80.7048 | 0.51351 | 69.4006 | -33.9127
-12.4206 | -67.8263 | -36.8357 | 80.5821 | 0.51341 | 69.2777 | -33.9132
-12.4245 | -67.8853 | -36.8969 | 80.6237 | 0.51372 | 69.3094 | -33.9427
-12.4257 | -67.828 | -36.9581 | 80.704 | 0.51321 | 69.3993 | -33.914
-12.4284 | -67.8288 | -37.0193 | 80.7649 | 0.51311 | 69.4601 | -33.9144
-12.431 | -67.8874 | -36.9581 | 80.6842 | 0.51347 | 69.3696 | -33.9437
-12.4336 | -67.8305 | -36.8969 | 80.6419 | 0.51291 | 69.3369 | -33.9152
-12.4361 | -67.8313 | -36.6521 | 80.3969 | 0.51281 | 69.0917 | -33.9156
-12.4387 | -67.8321 | -36.6521 | 80.3966 | 0.51271 | 69.0912 | -33.9161
-12.4413 | -67.8329 | -36.3461 | 80.0903 | 0.51261 | 68.7848 | -33.9165
-12.4453 | -67.7764 | -36.591 | 80.3541 | 0.51199 | 69.058 | -33.8882
-12.4478 | -67.7772 | -36.4073 | 80.1701 | 0.5119 | 68.8739 | -33.8886
-12.4491 | -67.8354 | -36.5297 | 80.2731 | 0.51231 | 68.9672 | -33.9177
-12.4517 | -67.7207 | -36.4073 | 80.1889 | 0.51128 | 68.9021 | -33.8604
-12.4543 | -67.8371 | -36.3461 | 80.0889 | 0.51211 | 68.7828 | -33.9185
-12.4569 | -67.8379 | -36.2237 | 79.9663 | 0.51201 | 68.66 | -33.9189
-12.4608 | -67.8391 | -36.0402 | 79.7824 | 0.51186 | 68.4758 | -33.9196
-12.4634 | -67.84 | -36.2849 | 81.0268 | 0.51176 | 69.7201 | -33.92
-12.466 | -67.783 | -36.2849 | 80.0458 | 0.51119 | 68.7486 | -33.8915
-12.4686 | -67.7838 | -36.1626 | 79.9232 | 0.5111 | 68.6259 | -33.8919
-12.4712 | -67.7269 | -35.979 | 79.7586 | 0.51053 | 68.4707 | -33.8635
-12.4725 | -67.7273 | -36.4685 | 80.2479 | 0.51048 | 68.96 | -33.8637
-12.4751 | -67.7859 | -36.4073 | 80.1672 | 0.51085 | 68.8695 | -33.893
-12.4776 | -67.729 | -36.2849 | 80.0638 | 0.51028 | 68.7756 | -33.8645
-12.4802 | -67.7876 | -36.4073 | 80.1666 | 0.51065 | 68.8687 | -33.8938
-12.4828 | -67.7306 | -36.0402 | 79.8185 | 0.51008 | 68.5301 | -33.8653
-12.4855 | -67.7892 | -36.2237 | 79.9825 | 0.51045 | 68.6843 | -33.8946
-12.4893 | -67.7327 | -36.2849 | 81.0625 | 0.50984 | 69.7738 | -33.8663
-12.4919 | -67.7335 | -36.1626 | 79.94 | 0.50974 | 68.651 | -33.8668
-12.4945 | -67.7343 | -36.2849 | 80.062 | 0.50964 | 68.7729 | -33.8672
-12.4971 | -67.8507 | -36.4685 | 80.2068 | 0.51046 | 68.8983 | -33.9254
-12.4984 | -67.7356 | -36.4073 | 81.184 | 0.50949 | 69.8947 | -33.8678
-12.501 | -67.7364 | -36.4073 | 80.1837 | 0.50939 | 68.8943 | -33.8682
-12.5036 | -67.7372 | -36.3461 | 81.1222 | 0.50929 | 69.8327 | -33.8686
-12.5062 | -67.738 | -36.4685 | 80.2444 | 0.50919 | 68.9547 | -33.869
-12.5088 | -67.7389 | -36.4685 | 80.2441 | 0.50909 | 68.9543 | -33.8694
-12.5127 | -67.7979 | -36.4685 | 80.2244 | 0.50941 | 68.9248 | -33.8989
-12.514 | -67.7405 | -36.4073 | 80.1823 | 0.50889 | 68.8922 | -33.8703
-12.5178 | -67.7417 | -36.2849 | 80.0595 | 0.50875 | 68.7692 | -33.8709
-12.5191 | -67.7421 | -36.2237 | 79.9982 | 0.5087 | 68.7078 | -33.8711
-12.5217 | -67.743 | -36.2237 | 79.9979 | 0.5086 | 68.7074 | -33.8715
-12.5244 | -67.7438 | -36.2237 | 79.9976 | 0.5085 | 68.707 | -33.8719
-12.527 | -67.7446 | -35.979 | 79.7527 | 0.5084 | 68.4619 | -33.8723
-12.5295 | -67.6876 | -36.2849 | 80.0776 | 0.50784 | 68.7963 | -33.8438
-12.5321 | -67.6307 | -36.3461 | 80.1577 | 0.50728 | 68.886 | -33.8153
-12.5347 | -67.6893 | -36.4685 | 80.2606 | 0.50764 | 68.979 | -33.8447
-12.5373 | -67.6901 | -36.4685 | 80.2603 | 0.50754 | 68.9786 | -33.8451
-12.5399 | -67.7487 | -36.4685 | 80.2408 | 0.50791 | 68.9493 | -33.8744
-12.5425 | -67.7496 | -36.4685 | 80.2405 | 0.50781 | 68.9489 | -33.8748
-12.5451 | -67.6926 | -36.2849 | 80.0759 | 0.50725 | 68.7938 | -33.8463
-12.5477 | -67.7512 | -36.3461 | 80.1176 | 0.50761 | 68.8257 | -33.8756
-12.5529 | -67.8107 | -36.2237 | 79.9753 | 0.50788 | 68.6736 | -33.9053
-12.5542 | -67.6955 | -36.1626 | 79.9526 | 0.50691 | 68.6701 | -33.8477
-12.5568 | -67.7541 | -36.5297 | 80.3002 | 0.50727 | 69.0078 | -33.8771
-12.5593 | -67.7549 | -36.3461 | 80.1163 | 0.50717 | 68.8238 | -33.8775
-12.5632 | -67.7562 | -36.5297 | 80.2995 | 0.50702 | 69.0068 | -33.8781
-12.5659 | -67.6414 | -36.5297 | 80.3378 | 0.506 | 69.0642 | -33.8207
-12.5685 | -67.6422 | -36.1626 | 79.9704 | 0.50591 | 68.6967 | -33.8211
-12.571 | -67.7586 | -36.591 | 80.36 | 0.50673 | 69.0669 | -33.8793
-12.5736 | -67.7595 | -36.7133 | 80.482 | 0.50663 | 69.1888 | -33.8797
-12.5762 | -67.7025 | -36.5297 | 80.3174 | 0.50607 | 69.0337 | -33.8512
-12.5788 | -67.7033 | -36.591 | 80.3784 | 0.50597 | 69.0946 | -33.8516
-12.5814 | -67.7041 | -36.2237 | 80.0109 | 0.50588 | 68.7268 | -33.8521
-12.584 | -67.7049 | -36.4073 | 81.1942 | 0.50578 | 69.91 | -33.8525
-12.5866 | -67.7058 | -36.5297 | 80.3163 | 0.50568 | 69.032 | -33.8529
-12.5892 | -67.7066 | -36.4685 | 80.2548 | 0.50558 | 68.9704 | -33.8533
-12.5918 | -67.7074 | -36.5297 | 80.3158 | 0.50549 | 69.0312 | -33.8537
-12.5944 | -67.5926 | -36.2237 | 81.048 | 0.50447 | 69.7826 | -33.7963
-12.597 | -67.6512 | -36.2849 | 80.0897 | 0.50483 | 68.8145 | -33.8256
-12.5996 | -67.652 | -36.2237 | 80.0282 | 0.50473 | 68.7529 | -33.826
-12.6008 | -67.6524 | -36.4685 | 80.2729 | 0.50469 | 68.9975 | -33.8262
-12.6047 | -67.6537 | -36.591 | 80.395 | 0.50454 | 69.1194 | -33.8268
-12.6061 | -67.6541 | -36.8357 | 80.6395 | 0.50449 | 69.3639 | -33.827
-12.6087 | -67.6549 | -36.591 | 80.3946 | 0.50439 | 69.1187 | -33.8275
-12.6112 | -67.6557 | -36.3461 | 80.1494 | 0.5043 | 68.8734 | -33.8279
-12.6151 | -67.657 | -36.7133 | 80.5162 | 0.50415 | 69.24 | -33.8285
-12.6164 | -67.6574 | -36.7745 | 80.5772 | 0.5041 | 69.301 | -33.8287
-12.619 | -67.6582 | -36.591 | 80.3935 | 0.50401 | 69.1171 | -33.8291
-12.6229 | -67.6016 | -36.5297 | 80.351 | 0.5034 | 69.0841 | -33.8008
-12.6242 | -67.6598 | -36.7133 | 80.5152 | 0.50381 | 69.2386 | -33.8299
-12.6281 | -67.6032 | -36.7745 | 80.5953 | 0.50321 | 69.3281 | -33.8016
-12.6294 | -67.6036 | -36.6521 | 80.4728 | 0.50316 | 69.2055 | -33.8018
-12.632 | -67.6623 | -36.7745 | 80.5756 | 0.50352 | 69.2986 | -33.8311
-12.6346 | -67.721 | -36.591 | 80.3725 | 0.50388 | 69.0857 | -33.8605
-12.6372 | -67.6061 | -36.4073 | 80.2271 | 0.50287 | 68.9595 | -33.803
-12.6398 | -67.6648 | -36.5297 | 80.33 | 0.50323 | 69.0525 | -33.8324
-12.6423 | -67.6656 | -36.591 | 80.391 | 0.50314 | 69.1134 | -33.8328
-12.6449 | -67.6664 | -36.6521 | 80.4518 | 0.50304 | 69.1741 | -33.8332
-12.6476 | -67.6672 | -36.5297 | 80.3292 | 0.50294 | 69.0513 | -33.8336
-12.6502 | -67.6681 | -36.8969 | 80.6961 | 0.50284 | 69.4181 | -33.834
-12.6527 | -67.6689 | -37.264 | 81.0629 | 0.50275 | 69.7848 | -33.8344
-12.6553 | -67.6118 | -37.1416 | 80.9595 | 0.50219 | 69.6909 | -33.8059
-12.6566 | -67.6122 | -37.264 | 80.0818 | 0.50215 | 68.8131 | -33.8061
-12.6592 | -67.6131 | -37.2028 | 81.0203 | 0.50205 | 69.7515 | -33.8065
-12.6619 | -67.6139 | -37.2028 | 80.02 | 0.50195 | 68.7511 | -33.8069
-12.6644 | -67.6147 | -37.264 | 81.081 | 0.50186 | 69.8119 | -33.8073
-12.667 | -67.6155 | -37.0193 | 79.836 | 0.50176 | 68.5667 | -33.8078
-12.6683 | -67.6159 | -37.264 | 81.0806 | 0.50171 | 69.8112 | -33.808
-12.6722 | -67.7329 | -37.3864 | 80.164 | 0.50248 | 68.8751 | -33.8665
-12.6735 | -67.6176 | -37.2028 | 81.0188 | 0.50152 | 69.7492 | -33.8088
-12.6761 | -67.6763 | -37.0193 | 80.8157 | 0.50188 | 69.5364 | -33.8381
-12.6787 | -67.6771 | -37.5088 | 81.305 | 0.50178 | 70.0255 | -33.8385
-12.6826 | -67.6783 | -37.3864 | 81.1822 | 0.50164 | 69.9024 | -33.8392
-12.6851 | -67.6213 | -37.5088 | 81.3236 | 0.50109 | 70.0534 | -33.8106
-12.6878 | -67.6221 | -37.264 | 80.0785 | 0.50099 | 68.8082 | -33.811
-12.6904 | -67.565 | -37.0805 | 80.914 | 0.50044 | 69.6532 | -33.7825
-12.6917 | -67.6233 | -37.3252 | 81.1393 | 0.50085 | 69.8687 | -33.8117
-12.6942 | -67.6241 | -37.2028 | 80.0166 | 0.50075 | 68.7459 | -33.8121
-12.6968 | -67.6249 | -37.4475 | 81.2611 | 0.50066 | 69.9902 | -33.8125
-12.6994 | -67.6837 | -37.3252 | 81.1192 | 0.50102 | 69.8386 | -33.8418
-12.702 | -67.6266 | -37.3252 | 80.1382 | 0.50046 | 68.8671 | -33.8133
-12.7046 | -67.6853 | -37.3252 | 81.1186 | 0.50082 | 69.8378 | -33.8426
-12.7072 | -67.6861 | -37.3864 | 81.1796 | 0.50073 | 69.8985 | -33.8431
-12.7098 | -67.5712 | -36.9581 | 80.7896 | 0.49972 | 69.5277 | -33.7856
-12.7124 | -67.6878 | -37.2028 | 80.9954 | 0.50054 | 69.7141 | -33.8439
-12.7137 | -67.3987 | -37.1416 | 80.0306 | 0.49821 | 68.7974 | -33.6994
-12.7163 | -67.4574 | -37.3252 | 81.1946 | 0.49857 | 69.9517 | -33.7287
-12.7189 | -67.574 | -37.1416 | 80.9721 | 0.49939 | 69.7098 | -33.787
-12.7215 | -67.6327 | -37.3252 | 81.1362 | 0.49975 | 69.864 | -33.8164
-12.724 | -67.6914 | -37.5088 | 80.3002 | 0.50011 | 69.0183 | -33.8457
-12.7266 | -67.6923 | -37.2028 | 80.9939 | 0.50001 | 69.7119 | -33.8461
-12.7293 | -67.6931 | -37.4475 | 81.2383 | 0.49992 | 69.9562 | -33.8465
-12.7306 | -67.6935 | -37.5088 | 81.2995 | 0.49987 | 70.0172 | -33.8468
-12.7332 | -67.6943 | -37.5699 | 81.3603 | 0.49977 | 70.0779 | -33.8472
-12.737 | -67.6377 | -37.4475 | 81.2568 | 0.49918 | 69.9839 | -33.8188
-12.7383 | -67.6381 | -37.5088 | 81.318 | 0.49913 | 70.045 | -33.819
-12.7422 | -67.6972 | -37.4475 | 81.237 | 0.49944 | 69.9541 | -33.8486
-12.7436 | -67.6397 | -37.5088 | 81.3174 | 0.49894 | 70.0441 | -33.8199
-12.7461 | -67.4668 | -37.0805 | 80.9468 | 0.49748 | 69.7023 | -33.7334
-12.7487 | -67.5834 | -37.2028 | 81.0302 | 0.49829 | 69.7663 | -33.7917
-12.7513 | -67.7001 | -37.0805 | 80.869 | 0.49911 | 69.5857 | -33.85
-12.7539 | -67.8167 | -37.0193 | 80.7689 | 0.49992 | 69.4661 | -33.9084
-12.7565 | -67.7017 | -36.8357 | 80.6237 | 0.49892 | 69.34 | -33.8509
-12.7591 | -67.6446 | -36.5297 | 81.3367 | 0.49837 | 70.0626 | -33.8223
-12.7617 | -67.7034 | -36.7133 | 80.5007 | 0.49873 | 69.2168 | -33.8517
-12.7643 | -67.6463 | -36.6521 | 80.4585 | 0.49818 | 69.1842 | -33.8231
-12.7668 | -67.6471 | -36.6521 | 80.4583 | 0.49808 | 69.1838 | -33.8235
-12.7695 | -67.7058 | -36.7745 | 80.5611 | 0.49844 | 69.2768 | -33.8529
-12.7721 | -67.7067 | -36.9581 | 80.7444 | 0.49835 | 69.46 | -33.8533
-12.7747 | -67.6496 | -36.9581 | 80.7634 | 0.4978 | 69.4885 | -33.8248
-12.7772 | -67.4766 | -36.8969 | 80.7599 | 0.49634 | 69.5138 | -33.7383
-12.7811 | -67.5937 | -36.8969 | 80.7209 | 0.49711 | 69.4553 | -33.7968
-12.7837 | -67.6524 | -37.0193 | 80.8237 | 0.49747 | 69.5483 | -33.8262
-12.7851 | -67.5949 | -36.9581 | 81.7817 | 0.49697 | 70.5158 | -33.7975
-12.7876 | -67.6536 | -36.9581 | 80.7621 | 0.49733 | 69.4865 | -33.8268
-12.7902 | -67.5965 | -36.9581 | 80.7811 | 0.49678 | 69.515 | -33.7983
-12.7928 | -67.6553 | -37.0805 | 80.8839 | 0.49714 | 69.6081 | -33.8276
-12.7954 | -67.6561 | -37.0805 | 80.8837 | 0.49704 | 69.6076 | -33.8281
-12.798 | -67.599 | -36.8357 | 80.6579 | 0.4965 | 69.3914 | -33.7995
-12.8019 | -67.6582 | -37.0193 | 80.8218 | 0.49681 | 69.5454 | -33.8291
-12.8045 | -67.659 | -36.7133 | 80.5155 | 0.49671 | 69.239 | -33.8295
-12.8058 | -67.6015 | -36.9581 | 80.7795 | 0.49621 | 69.5126 | -33.8007
-12.811 | -67.4872 | -36.8969 | 80.7564 | 0.49512 | 69.5085 | -33.7436
-12.8123 | -67.4297 | -36.9581 | 80.8367 | 0.49462 | 69.5985 | -33.7148
-12.8149 | -67.4884 | -36.7133 | 80.5724 | 0.49498 | 69.3243 | -33.7442
-12.8174 | -67.4892 | -36.7745 | 80.6333 | 0.49489 | 69.3851 | -33.7446
-12.82 | -67.6639 | -36.9581 | 80.7587 | 0.49615 | 69.4814 | -33.8319
-12.8226 | -67.6068 | -36.7745 | 80.5941 | 0.4956 | 69.3263 | -33.8034
-12.8253 | -67.4337 | -36.7745 | 80.6518 | 0.49415 | 69.4128 | -33.7169
-12.8278 | -67.6084 | -36.8357 | 80.6548 | 0.49542 | 69.3867 | -33.8042
-12.8304 | -67.6092 | -37.0193 | 80.8381 | 0.49532 | 69.5699 | -33.8046
-12.833 | -67.668 | -37.0805 | 80.8797 | 0.49568 | 69.6017 | -33.834
-12.8369 | -67.6113 | -36.9581 | 80.7762 | 0.49508 | 69.5077 | -33.8056
-12.8382 | -67.4378 | -36.8969 | 80.7728 | 0.49369 | 69.5332 | -33.7189
-12.8408 | -67.3807 | -36.6521 | 81.5471 | 0.49314 | 70.317 | -33.6903
-12.8434 | -67.4394 | -36.591 | 80.4664 | 0.4935 | 69.2265 | -33.7197
-12.846 | -67.4982 | -36.9581 | 80.8139 | 0.49386 | 69.5642 | -33.7491
-12.8485 | -67.6149 | -36.9581 | 80.775 | 0.49467 | 69.5058 | -33.8075
-12.8512 | -67.6158 | -37.1416 | 80.9582 | 0.49457 | 69.6889 | -33.8079
-12.8538 | -67.6166 | -36.8357 | 80.652 | 0.49448 | 69.3826 | -33.8083
-12.8564 | -67.5015 | -36.8357 | 80.6904 | 0.49348 | 69.4402 | -33.7507
-12.8589 | -67.5023 | -37.0193 | 80.8737 | 0.49339 | 69.6234 | -33.7511
-12.8615 | -67.5031 | -37.2028 | 81.057 | 0.4933 | 69.8064 | -33.7516
-12.8641 | -67.5039 | -36.9581 | 80.812 | 0.4932 | 69.5613 | -33.752
-12.8668 | -67.4468 | -36.8357 | 80.7086 | 0.49266 | 69.4675 | -33.7234
-12.8693 | -67.5056 | -36.9581 | 80.8114 | 0.49302 | 69.5605 | -33.7528
-12.8719 | -67.5064 | -37.264 | 81.1171 | 0.49292 | 69.866 | -33.7532
-12.8745 | -67.4492 | -36.9581 | 80.8302 | 0.49238 | 69.5887 | -33.7246
-12.8771 | -67.45 | -36.7745 | 80.6464 | 0.49229 | 69.4047 | -33.725
-12.8797 | -67.6248 | -37.264 | 81.0776 | 0.49355 | 69.8068 | -33.8124
-12.8823 | -67.5096 | -37.0193 | 80.8713 | 0.49255 | 69.6197 | -33.7548
-12.8862 | -67.4529 | -37.0193 | 80.8902 | 0.49196 | 69.6481 | -33.7264
-12.8887 | -67.4537 | -36.8969 | 80.7675 | 0.49187 | 69.5253 | -33.7268
-12.8914 | -67.6285 | -36.8969 | 80.7093 | 0.49313 | 69.4379 | -33.8142
-12.8927 | -67.4549 | -36.8969 | 80.7671 | 0.49173 | 69.5246 | -33.7275
-12.8953 | -67.4557 | -36.8357 | 80.7057 | 0.49164 | 69.463 | -33.7279
-12.8979 | -67.3986 | -36.8357 | 80.7247 | 0.4911 | 69.4916 | -33.6993
-12.9004 | -67.3414 | -36.7133 | 80.6214 | 0.49056 | 69.3978 | -33.6707
-12.903 | -67.3422 | -36.7133 | 80.6211 | 0.49046 | 69.3974 | -33.6711
-12.9056 | -67.343 | -36.5297 | 80.4372 | 0.49037 | 69.2134 | -33.6715
-12.907 | -67.4014 | -36.8969 | 80.785 | 0.49077 | 69.5514 | -33.7007
-12.9095 | -67.4602 | -36.8969 | 80.7654 | 0.49113 | 69.522 | -33.7301
-12.9121 | -67.461 | -36.8969 | 80.7651 | 0.49104 | 69.5216 | -33.7305
-12.9147 | -67.4618 | -36.8357 | 80.7036 | 0.49095 | 69.46 | -33.7309
-12.9173 | -67.4627 | -36.8969 | 80.7645 | 0.49085 | 69.5208 | -33.7313
-12.9199 | -67.4635 | -37.1416 | 81.009 | 0.49076 | 69.7651 | -33.7317
-12.9225 | -67.4643 | -36.8357 | 80.7028 | 0.49067 | 69.4588 | -33.7321
-12.9251 | -67.4651 | -37.2028 | 81.0696 | 0.49058 | 69.8254 | -33.7326
-12.9277 | -67.4659 | -36.8357 | 80.7023 | 0.49048 | 69.4579 | -33.733
-12.9302 | -67.4087 | -36.7745 | 80.6601 | 0.48995 | 69.4253 | -33.7044
-12.9329 | -67.4095 | -37.1416 | 81.027 | 0.48985 | 69.792 | -33.7048
-12.9355 | -67.4104 | -36.9581 | 80.8432 | 0.48976 | 69.6081 | -33.7052
-12.9394 | -67.4696 | -37.0805 | 80.9458 | 0.49007 | 69.7009 | -33.7348
-12.9419 | -67.5284 | -37.2028 | 81.0485 | 0.49043 | 69.7938 | -33.7642
-12.9445 | -67.5292 | -37.4475 | 81.293 | 0.49034 | 70.0381 | -33.7646
-12.9458 | -67.4716 | -37.3864 | 81.2511 | 0.48984 | 70.0058 | -33.7358
-12.9498 | -67.4729 | -37.3864 | 80.2506 | 0.4897 | 69.0052 | -33.7364
-12.951 | -67.4732 | -37.3252 | 81.1893 | 0.48966 | 69.9438 | -33.7366
-12.9536 | -67.4741 | -37.4475 | 81.3113 | 0.48957 | 70.0657 | -33.737
-12.9562 | -67.4749 | -37.5699 | 81.4335 | 0.48947 | 70.1877 | -33.7374
-12.9588 | -67.4757 | -37.4475 | 81.3108 | 0.48938 | 70.0648 | -33.7379
-12.9601 | -67.3601 | -37.5699 | 81.4717 | 0.48844 | 70.2451 | -33.68
-12.9627 | -67.4189 | -37.6311 | 81.5133 | 0.4888 | 70.2769 | -33.7094
-12.9653 | -67.4197 | -37.6923 | 81.5743 | 0.48871 | 70.3376 | -33.7099
-12.9679 | -67.4205 | -37.4475 | 81.3292 | 0.48861 | 70.0924 | -33.7103
-12.9705 | -67.4213 | -37.4475 | 81.3289 | 0.48852 | 70.092 | -33.7107
-12.9717 | -67.4217 | -37.5088 | 81.3901 | 0.48848 | 70.1531 | -33.7109
-12.9744 | -67.4226 | -37.6923 | 80.5733 | 0.48839 | 69.3362 | -33.7113
-12.977 | -67.4814 | -37.5088 | 81.3702 | 0.48874 | 70.1233 | -33.7407
-12.9796 | -67.4822 | -37.5699 | 81.431 | 0.48865 | 70.184 | -33.7411
-12.9821 | -67.483 | -37.7535 | 81.6144 | 0.48856 | 70.3672 | -33.7415
-12.9847 | -67.5419 | -37.6311 | 81.4723 | 0.48891 | 70.2154 | -33.7709
-12.9873 | -67.4266 | -37.6311 | 80.5108 | 0.48793 | 69.273 | -33.7133
-12.99 | -67.5435 | -37.5088 | 81.3495 | 0.48873 | 70.0922 | -33.7718
-12.9925 | -67.3702 | -37.7535 | 81.652 | 0.4873 | 70.4236 | -33.6851
-12.9938 | -67.3706 | -37.5088 | 80.4071 | 0.48726 | 69.1787 | -33.6853
-12.9964 | -67.3714 | -37.6311 | 81.5292 | 0.48716 | 70.3006 | -33.6857
-12.999 | -67.4883 | -37.7535 | 81.6126 | 0.48797 | 70.3645 | -33.7442
-13.0016 | -67.4311 | -37.5699 | 81.4481 | 0.48743 | 70.2095 | -33.7156
-13.0042 | -67.3739 | -37.8147 | 81.7119 | 0.48689 | 70.483 | -33.6869
-13.0068 | -67.4908 | -37.937 | 81.7953 | 0.48769 | 70.5468 | -33.7454
-13.0094 | -67.4335 | -38.1206 | 80.998 | 0.48715 | 69.759 | -33.7168
-13.012 | -67.4344 | -37.8147 | 81.6918 | 0.48706 | 70.4527 | -33.7172
-13.0146 | -67.4932 | -37.6923 | 81.5498 | 0.48742 | 70.3009 | -33.7466
-13.0172 | -67.436 | -37.6923 | 81.5688 | 0.48688 | 70.3295 | -33.718
-13.0185 | -67.3203 | -37.7535 | 81.6686 | 0.48595 | 70.4486 | -33.6601
-13.0211 | -67.3211 | -37.6923 | 81.6071 | 0.48585 | 70.3869 | -33.6606
-13.0236 | -67.3799 | -37.8147 | 81.7099 | 0.48621 | 70.4799 | -33.69
-13.0262 | -67.3808 | -37.8759 | 81.7708 | 0.48612 | 70.5407 | -33.6904
-13.0289 | -67.4396 | -37.8759 | 81.7512 | 0.48647 | 70.5113 | -33.7198
-13.0315 | -67.4405 | -38.0594 | 81.9344 | 0.48638 | 70.6944 | -33.7202
-13.034 | -67.4413 | -38.4265 | 82.3013 | 0.48629 | 71.0611 | -33.7206
-13.0366 | -67.5582 | -37.937 | 81.7728 | 0.48709 | 70.5131 | -33.7791
-13.0392 | -67.5009 | -37.6923 | 81.5472 | 0.48656 | 70.297 | -33.7505
-13.0418 | -67.4437 | -37.5699 | 81.4439 | 0.48602 | 70.2032 | -33.7219
-13.0444 | -67.3864 | -37.8147 | 81.7078 | 0.48549 | 70.4767 | -33.6932
-13.047 | -67.5034 | -37.8147 | 81.6688 | 0.48629 | 70.4182 | -33.7517
-13.0496 | -67.3881 | -37.3864 | 81.2789 | 0.48531 | 70.0476 | -33.694
-13.0522 | -67.3889 | -37.3864 | 81.2786 | 0.48522 | 70.0472 | -33.6944
-13.0548 | -67.3897 | -37.264 | 81.156 | 0.48513 | 69.9244 | -33.6948
-13.0574 | -67.3905 | -37.1416 | 81.0333 | 0.48504 | 69.8015 | -33.6953
-13.06 | -67.5655 | -37.2028 | 81.0362 | 0.48628 | 69.7752 | -33.7828
-13.0626 | -67.4502 | -37.4475 | 81.3193 | 0.4853 | 70.0776 | -33.7251
-13.0651 | -67.3929 | -37.264 | 81.1549 | 0.48477 | 69.9227 | -33.6965
-13.0704 | -67.5688 | -37.3252 | 81.1575 | 0.48592 | 69.896 | -33.7844
-13.073 | -67.5696 | -37.5088 | 81.3408 | 0.48583 | 70.0792 | -33.7848
-13.0755 | -67.5704 | -37.3252 | 81.1569 | 0.48574 | 69.8952 | -33.7852
-13.0781 | -67.5132 | -37.2028 | 81.0536 | 0.4852 | 69.8014 | -33.7566
-13.0807 | -67.4559 | -37.264 | 81.1339 | 0.48467 | 69.8912 | -33.728
-13.0846 | -67.399 | -37.3252 | 81.2141 | 0.48409 | 69.9809 | -33.6995
-13.0872 | -67.3998 | -37.3864 | 81.275 | 0.484 | 70.0417 | -33.6999
-13.0898 | -67.4587 | -37.3864 | 81.2554 | 0.48436 | 70.0122 | -33.7294
-13.0924 | -67.4015 | -37.6311 | 81.5191 | 0.48382 | 70.2856 | -33.7007
-13.095 | -67.4023 | -37.6311 | 81.5189 | 0.48373 | 70.2852 | -33.7011
-13.0976 | -67.4031 | -37.5088 | 81.3963 | 0.48364 | 70.1625 | -33.7015
-13.1002 | -67.4039 | -37.4475 | 81.3347 | 0.48355 | 70.1007 | -33.702
-13.1028 | -67.4047 | -37.5088 | 81.3958 | 0.48346 | 70.1616 | -33.7024
-13.1053 | -67.4055 | -37.5088 | 81.3955 | 0.48338 | 70.1612 | -33.7028
-13.1079 | -67.4063 | -37.5699 | 81.4563 | 0.48329 | 70.2219 | -33.7032
-13.1106 | -67.4653 | -37.4475 | 81.3143 | 0.48364 | 70.0701 | -33.7326
-13.1132 | -67.408 | -37.1416 | 81.0275 | 0.48311 | 69.7928 | -33.704
-13.1157 | -67.3507 | -37.264 | 81.169 | 0.48257 | 69.9439 | -33.6753
-13.1183 | -67.3515 | -37.2028 | 81.1075 | 0.48249 | 69.8823 | -33.6757
-13.1196 | -67.3519 | -37.3252 | 82.2298 | 0.48244 | 71.0045 | -33.6759
-13.1222 | -67.2946 | -37.3252 | 81.2489 | 0.48191 | 70.0331 | -33.6473
-13.1261 | -67.3539 | -37.3252 | 81.2291 | 0.48222 | 70.0034 | -33.677
-13.1287 | -67.4128 | -37.2028 | 81.0871 | 0.48257 | 69.8516 | -33.7064
-13.1313 | -67.3555 | -37.1416 | 81.045 | 0.48204 | 69.819 | -33.6778
-13.1339 | -67.3564 | -37.264 | 81.1671 | 0.48195 | 69.941 | -33.6782
-13.1365 | -67.3572 | -37.3864 | 81.2892 | 0.48186 | 70.063 | -33.6786
-13.1391 | -67.2999 | -37.3864 | 81.3083 | 0.48133 | 70.0917 | -33.6499
-13.1417 | -67.3588 | -37.4475 | 81.3498 | 0.48168 | 70.1233 | -33.6794
-13.143 | -67.243 | -36.9581 | 80.899 | 0.48075 | 69.6918 | -33.6215
-13.1456 | -67.3019 | -37.4475 | 81.3687 | 0.48111 | 70.1517 | -33.651
-13.1481 | -67.3027 | -37.3864 | 81.3074 | 0.48102 | 70.0903 | -33.6513
-13.1508 | -67.2454 | -37.2028 | 81.1429 | 0.48049 | 69.9353 | -33.6227
-13.1534 | -67.2462 | -37.5088 | 81.4486 | 0.4804 | 70.2409 | -33.6231
-13.156 | -67.3633 | -37.5088 | 81.4096 | 0.48119 | 70.1824 | -33.6816
-13.1585 | -67.3641 | -37.4475 | 81.348 | 0.48111 | 70.1207 | -33.682
-13.1611 | -67.423 | -37.264 | 81.1449 | 0.48146 | 69.9077 | -33.7115
-13.1637 | -67.3657 | -37.3864 | 81.2864 | 0.48093 | 70.0588 | -33.6828
-13.1664 | -67.3665 | -37.3864 | 81.2861 | 0.48084 | 70.0583 | -33.6833
-13.1689 | -67.3673 | -37.264 | 81.1634 | 0.48075 | 69.9356 | -33.6836
-13.1715 | -67.3681 | -37.264 | 81.1632 | 0.48066 | 69.9351 | -33.6841
-13.1741 | -67.3689 | -37.1416 | 81.0405 | 0.48057 | 69.8123 | -33.6845
-13.1767 | -67.3697 | -37.3864 | 81.285 | 0.48048 | 70.0567 | -33.6849
-13.1793 | -67.3124 | -37.3864 | 81.3041 | 0.47996 | 70.0854 | -33.6562
-13.1819 | -67.3132 | -37.3252 | 81.2427 | 0.47987 | 70.0238 | -33.6566
-13.1845 | -67.314 | -37.5088 | 81.426 | 0.47978 | 70.207 | -33.657
-13.1871 | -67.3149 | -37.5088 | 81.4257 | 0.47969 | 70.2066 | -33.6574
-13.1896 | -67.3156 | -37.3252 | 81.2419 | 0.4796 | 70.0226 | -33.6578
-13.1923 | -67.3165 | -37.0193 | 80.9357 | 0.47952 | 69.7163 | -33.6582
-13.1936 | -67.3169 | -37.2028 | 81.119 | 0.47947 | 69.8996 | -33.6584
-13.1975 | -67.3181 | -37.2028 | 81.1186 | 0.47934 | 69.899 | -33.659
-13.2013 | -67.1449 | -37.2028 | 81.1764 | 0.47789 | 69.9856 | -33.5724
-13.2026 | -67.2616 | -37.264 | 81.1987 | 0.47872 | 69.9884 | -33.6308
-13.2065 | -67.2046 | -37.4475 | 81.4012 | 0.47815 | 70.2004 | -33.6023
-13.2079 | -67.2632 | -37.3252 | 81.2593 | 0.47855 | 70.0488 | -33.6316
-13.2104 | -67.1477 | -37.1416 | 82.1142 | 0.47758 | 70.923 | -33.5738
-13.213 | -67.1485 | -37.4475 | 81.4199 | 0.47749 | 70.2285 | -33.5742
-13.2143 | -67.207 | -37.3864 | 81.3393 | 0.47789 | 70.1381 | -33.6035
-13.2169 | -67.3242 | -37.3864 | 81.3002 | 0.47868 | 70.0795 | -33.6621
-13.2195 | -67.2668 | -37.264 | 81.1969 | 0.47815 | 69.9858 | -33.6334
-13.2221 | -67.2676 | -37.1416 | 81.0743 | 0.47806 | 69.863 | -33.6338
-13.226 | -67.327 | -37.3864 | 81.2993 | 0.47837 | 70.0781 | -33.6635
-13.2273 | -67.2692 | -37.264 | 81.1961 | 0.47789 | 69.9846 | -33.6346
-13.2311 | -67.2704 | -37.264 | 81.1957 | 0.47776 | 69.984 | -33.6352
-13.2325 | -67.2127 | -37.4475 | 81.3985 | 0.47727 | 70.1964 | -33.6063
-13.2351 | -67.2717 | -37.0805 | 81.0118 | 0.47763 | 69.7999 | -33.6358
-13.2377 | -67.2725 | -37.4475 | 81.3785 | 0.47754 | 70.1665 | -33.6362
-13.2402 | -67.1569 | -37.264 | 81.2336 | 0.47657 | 70.0407 | -33.5785
-13.2428 | -67.1577 | -37.2028 | 81.1721 | 0.47649 | 69.9791 | -33.5789
-13.2454 | -67.2167 | -37.3864 | 81.336 | 0.47684 | 70.1332 | -33.6084
-13.2467 | -67.2171 | -37.6311 | 81.5806 | 0.47679 | 70.3777 | -33.6086
-13.2493 | -67.2179 | -37.6923 | 81.6415 | 0.47671 | 70.4385 | -33.609
-13.2519 | -67.2769 | -37.8147 | 81.7443 | 0.47706 | 70.5314 | -33.6385
-13.2545 | -67.2777 | -37.9983 | 81.9276 | 0.47697 | 70.7146 | -33.6389
-13.2571 | -67.2785 | -38.1818 | 82.1108 | 0.47688 | 70.8977 | -33.6393
-13.2597 | -67.2793 | -37.937 | 81.8658 | 0.4768 | 70.6525 | -33.6397
-13.2623 | -67.2801 | -38.1206 | 81.0491 | 0.47671 | 69.8357 | -33.6401
-13.2649 | -67.2809 | -37.8759 | 81.8041 | 0.47662 | 70.5906 | -33.6405
-13.2675 | -67.2818 | -38.1206 | 82.0485 | 0.47653 | 70.8349 | -33.6409
-13.27 | -67.2244 | -37.937 | 80.8841 | 0.47601 | 69.68 | -33.6122
-13.2727 | -67.167 | -38.1206 | 82.0868 | 0.47548 | 70.8923 | -33.5835
-13.2753 | -67.226 | -38.1818 | 81.1283 | 0.47584 | 69.924 | -33.613
-13.2779 | -67.2268 | -37.9983 | 81.9446 | 0.47575 | 70.7401 | -33.6134
-13.2804 | -67.2858 | -38.1818 | 82.1084 | 0.4761 | 70.8941 | -33.6429
-13.283 | -67.2866 | -38.3654 | 82.2917 | 0.47601 | 71.0773 | -33.6433
-13.2843 | -67.2288 | -38.1206 | 82.0662 | 0.47553 | 70.8614 | -33.6144
-13.2883 | -67.2882 | -38.1206 | 82.0464 | 0.47584 | 70.8317 | -33.6441
-13.2908 | -67.3472 | -38.1206 | 82.0267 | 0.47619 | 70.8022 | -33.6736
-13.2934 | -67.2898 | -38.1206 | 82.0459 | 0.47567 | 70.8309 | -33.6449
-13.2947 | -67.232 | -38.5489 | 82.4934 | 0.47519 | 71.2881 | -33.616
-13.2986 | -67.2915 | -38.5489 | 81.4736 | 0.47549 | 70.2584 | -33.6457
-13.2999 | -67.2919 | -38.4878 | 82.4124 | 0.47545 | 71.1971 | -33.6459
-13.3025 | -67.2927 | -38.4265 | 82.3508 | 0.47536 | 71.1354 | -33.6463
-13.3051 | -67.2935 | -38.4878 | 82.4118 | 0.47528 | 71.1963 | -33.6467
-13.309 | -67.2365 | -38.1206 | 82.0636 | 0.47471 | 70.8576 | -33.6182
-13.3103 | -67.2369 | -38.3654 | 82.3083 | 0.47466 | 71.1022 | -33.6184
-13.3128 | -67.1795 | -38.3654 | 82.3274 | 0.47414 | 71.1309 | -33.5897
-13.3155 | -67.2385 | -38.243 | 82.1854 | 0.47449 | 70.979 | -33.6192
-13.3181 | -67.3557 | -38.3654 | 82.2687 | 0.47528 | 71.0427 | -33.6779
-13.3207 | -67.2983 | -38.3654 | 81.2878 | 0.47476 | 70.0714 | -33.6492
-13.3232 | -67.2991 | -38.3654 | 82.2876 | 0.47467 | 71.071 | -33.6496
-13.3271 | -67.2421 | -38.3654 | 82.3066 | 0.4741 | 71.0995 | -33.6211
-13.3298 | -67.1847 | -38.5489 | 82.5092 | 0.47358 | 71.3117 | -33.5924
-13.3323 | -67.1855 | -38.5489 | 82.5089 | 0.4735 | 71.3113 | -33.5928
-13.3336 | -67.1277 | -38.1818 | 82.1611 | 0.47302 | 70.9731 | -33.5639
-13.3362 | -67.1285 | -38.4265 | 82.4055 | 0.47293 | 71.2174 | -33.5643
-13.3388 | -67.1876 | -38.4265 | 82.3858 | 0.47328 | 71.1879 | -33.5938
-13.3414 | -67.2466 | -38.1206 | 82.0603 | 0.47363 | 70.8525 | -33.6233
-13.344 | -67.2474 | -38.4265 | 82.3659 | 0.47355 | 71.158 | -33.6237
-13.3479 | -67.3068 | -38.1206 | 82.0402 | 0.47385 | 70.8224 | -33.6534
-13.3492 | -67.249 | -37.7535 | 81.6924 | 0.47337 | 70.4842 | -33.6245
-13.353 | -67.3084 | -38.0594 | 81.9785 | 0.47368 | 70.7604 | -33.6542
-13.3557 | -67.251 | -37.6923 | 81.6305 | 0.47316 | 70.422 | -33.6255
-13.3583 | -67.2518 | -37.7535 | 81.6914 | 0.47307 | 70.4828 | -33.6259
-13.3622 | -67.253 | -37.8147 | 81.7522 | 0.47294 | 70.5434 | -33.6265
-13.3634 | -67.0787 | -37.6923 | 81.6879 | 0.47159 | 70.5081 | -33.5394
-13.366 | -67.0795 | -37.6311 | 81.6265 | 0.47151 | 70.4465 | -33.5398
-13.3673 | -67.1382 | -37.7535 | 81.7293 | 0.4719 | 70.5396 | -33.5691
-13.3713 | -67.1976 | -37.7535 | 81.7095 | 0.47221 | 70.5099 | -33.5988
-13.3738 | -67.3149 | -37.937 | 81.8539 | 0.47299 | 70.6348 | -33.6574
-13.3764 | -67.2575 | -37.9983 | 81.9343 | 0.47247 | 70.7248 | -33.6287
-13.379 | -67.2583 | -37.9983 | 81.9341 | 0.47239 | 70.7244 | -33.6291
-13.3829 | -67.3177 | -37.937 | 81.853 | 0.47269 | 70.6333 | -33.6589
-13.3842 | -67.1434 | -37.6923 | 81.6664 | 0.47135 | 70.4758 | -33.5717
-13.3868 | -67.1442 | -38.0594 | 82.0332 | 0.47126 | 70.8425 | -33.5721
-13.3907 | -67.2037 | -37.937 | 81.891 | 0.47157 | 70.6904 | -33.6018
-13.3932 | -67.1462 | -37.937 | 81.9101 | 0.47105 | 70.7191 | -33.5731
-13.3945 | -67.0884 | -37.8759 | 81.8683 | 0.47057 | 70.6869 | -33.5442
-13.3972 | -67.1474 | -37.8147 | 81.7874 | 0.47092 | 70.5962 | -33.5737
-13.3998 | -67.1482 | -37.8147 | 81.7872 | 0.47083 | 70.5958 | -33.5741
-13.4024 | -67.149 | -37.8147 | 81.7869 | 0.47075 | 70.5954 | -33.5745
-13.4049 | -67.1498 | -37.8759 | 81.8478 | 0.47066 | 70.6562 | -33.5749
-13.4075 | -67.1506 | -37.9983 | 81.97 | 0.47058 | 70.7782 | -33.5753
-13.4115 | -67.2101 | -37.8759 | 81.8277 | 0.47089 | 70.626 | -33.6051
-13.4141 | -67.2109 | -37.6311 | 82.5827 | 0.4708 | 71.3808 | -33.6055
-13.4166 | -67.1534 | -37.8147 | 81.7854 | 0.47028 | 70.5932 | -33.5767
-13.4192 | -67.1543 | -37.8759 | 81.8463 | 0.4702 | 70.654 | -33.5771
-13.4218 | -67.1551 | -37.7535 | 81.7237 | 0.47011 | 70.5312 | -33.5775
-13.4244 | -67.0976 | -37.937 | 81.9263 | 0.46959 | 70.7434 | -33.5488
-13.4257 | -66.865 | -37.6311 | 81.698 | 0.46782 | 70.5538 | -33.4325
-13.4283 | -66.9823 | -37.7535 | 81.7813 | 0.4686 | 70.6176 | -33.4911
-13.4296 | -66.9827 | -37.5088 | 81.5364 | 0.46856 | 70.3727 | -33.4913
-13.4335 | -67.1004 | -37.6923 | 82.6807 | 0.4693 | 71.4973 | -33.5502
-13.4347 | -67.0425 | -37.5699 | 81.5776 | 0.46882 | 70.4038 | -33.5213
-13.4374 | -67.0434 | -37.4475 | 81.4549 | 0.46874 | 70.281 | -33.5217
-13.4413 | -67.1028 | -37.8147 | 81.8023 | 0.46904 | 70.6185 | -33.5514
-13.4439 | -67.1619 | -37.8759 | 82.8438 | 0.46939 | 71.6501 | -33.581
-13.4464 | -67.1044 | -37.8147 | 81.8018 | 0.46887 | 70.6177 | -33.5522
-13.449 | -67.1052 | -37.6923 | 81.6791 | 0.46879 | 70.4949 | -33.5526
-13.4517 | -67.106 | -37.5699 | 81.5564 | 0.4687 | 70.3721 | -33.553
-13.4543 | -67.0486 | -37.6311 | 81.6368 | 0.46819 | 70.462 | -33.5243
-13.4568 | -66.9328 | -37.2028 | 82.2471 | 0.46724 | 71.0916 | -33.4664
-13.4594 | -66.9336 | -37.6923 | 81.7363 | 0.46715 | 70.5807 | -33.4668
-13.462 | -66.9927 | -37.8147 | 81.839 | 0.4675 | 70.6736 | -33.4963
-13.4646 | -66.9935 | -37.8147 | 81.8387 | 0.46742 | 70.6731 | -33.4968
-13.4672 | -67.1108 | -37.8759 | 82.8608 | 0.4682 | 71.6757 | -33.5554
-13.4698 | -67.1117 | -37.9983 | 81.9829 | 0.46811 | 70.7977 | -33.5558
-13.4724 | -67.0542 | -37.937 | 81.9408 | 0.4676 | 70.7651 | -33.5271
-13.475 | -67.1133 | -37.937 | 81.9211 | 0.46795 | 70.7356 | -33.5566
-13.4776 | -67.0558 | -38.0594 | 82.0627 | 0.46743 | 70.8867 | -33.5279
-13.4802 | -67.0566 | -37.8759 | 81.8789 | 0.46735 | 70.7028 | -33.5283
-13.4828 | -67.1157 | -37.937 | 81.9203 | 0.46769 | 70.7344 | -33.5578
-13.4854 | -67.0582 | -37.8147 | 81.8172 | 0.46718 | 70.6408 | -33.5291
-13.4879 | -67.059 | -37.5699 | 81.5721 | 0.46709 | 70.3956 | -33.5295
-13.4905 | -66.9432 | -37.9983 | 82.0391 | 0.46615 | 70.8819 | -33.4716
-13.4932 | -67.0023 | -38.0594 | 82.0805 | 0.46649 | 70.9135 | -33.5011
-13.4958 | -67.0031 | -37.8759 | 81.8967 | 0.46641 | 70.7295 | -33.5016
-13.4983 | -67.0622 | -37.937 | 81.9381 | 0.46676 | 70.7611 | -33.5311
-13.5009 | -67.063 | -37.8147 | 81.8156 | 0.46668 | 70.6384 | -33.5315
-13.5022 | -67.0051 | -37.6923 | 81.7125 | 0.4662 | 70.545 | -33.5025
-13.5061 | -67.0063 | -37.4475 | 82.4673 | 0.46607 | 71.2995 | -33.5032
-13.5087 | -67.0654 | -37.8759 | 81.876 | 0.46642 | 70.6984 | -33.5327
-13.51 | -66.9492 | -37.7535 | 82.7923 | 0.46552 | 71.6341 | -33.4746
-13.5126 | -67.0083 | -37.8147 | 81.8338 | 0.46587 | 70.6658 | -33.5041
-13.5152 | -67.0091 | -37.8759 | 81.8947 | 0.46578 | 70.7265 | -33.5046
-13.5178 | -66.9516 | -37.937 | 81.975 | 0.46527 | 70.8164 | -33.4758
-13.5204 | -66.8941 | -37.5699 | 81.6271 | 0.46475 | 70.4781 | -33.447
-13.523 | -66.9532 | -37.8147 | 81.8522 | 0.4651 | 70.6933 | -33.4766
-13.5256 | -66.954 | -37.9983 | 82.0355 | 0.46502 | 70.8765 | -33.477
-13.5269 | -66.9544 | -37.8147 | 81.8518 | 0.46498 | 70.6927 | -33.4772
-13.5294 | -66.9552 | -37.8759 | 81.9127 | 0.46489 | 70.7535 | -33.4776
-13.532 | -66.956 | -37.5699 | 81.6064 | 0.46481 | 70.4471 | -33.478
-13.5347 | -67.0151 | -37.8147 | 81.8315 | 0.46516 | 70.6624 | -33.5075
-13.5373 | -67.0742 | -37.8759 | 81.873 | 0.4655 | 70.694 | -33.5371
-13.5398 | -67.075 | -37.7535 | 81.7504 | 0.46542 | 70.5712 | -33.5375
-13.5424 | -66.9592 | -37.8147 | 81.8502 | 0.46448 | 70.6903 | -33.4796
-13.545 | -66.96 | -37.7535 | 81.7887 | 0.46439 | 70.6287 | -33.48
-13.5463 | -66.9604 | -37.9983 | 82.0334 | 0.46435 | 70.8733 | -33.4802
-13.5489 | -66.9028 | -38.1206 | 82.1749 | 0.46384 | 71.0244 | -33.4514
-13.5502 | -66.9616 | -38.4878 | 82.5225 | 0.46423 | 71.3622 | -33.4808
-13.5528 | -66.9624 | -38.243 | 82.2774 | 0.46415 | 71.117 | -33.4812
-13.5554 | -67.0215 | -38.4265 | 82.4412 | 0.46449 | 71.271 | -33.5107
-13.558 | -67.0223 | -38.4878 | 82.5022 | 0.46441 | 71.3318 | -33.5112
-13.5606 | -67.0231 | -38.5489 | 81.5631 | 0.46433 | 70.3926 | -33.5115
-13.5632 | -67.0822 | -38.3654 | 82.3599 | 0.46467 | 71.1795 | -33.5411
-13.5658 | -67.083 | -38.1206 | 82.1148 | 0.46459 | 70.9343 | -33.5415
-13.5684 | -67.0838 | -38.4265 | 82.4204 | 0.46451 | 71.2398 | -33.5419
-13.5722 | -67.085 | -38.5489 | 81.5424 | 0.46438 | 70.3616 | -33.5425
-13.5749 | -67.0858 | -38.1818 | 81.1751 | 0.4643 | 69.9941 | -33.5429
-13.5762 | -67.0279 | -38.4878 | 81.5004 | 0.46383 | 70.3291 | -33.5139
-13.5788 | -66.9704 | -38.4265 | 81.4582 | 0.46332 | 70.2965 | -33.4852
-13.5813 | -66.9712 | -38.4878 | 82.5193 | 0.46324 | 71.3574 | -33.4856
-13.5852 | -66.9724 | -38.5489 | 81.58 | 0.46311 | 70.4179 | -33.4862
-13.5878 | -67.0898 | -38.6713 | 82.6632 | 0.46389 | 71.4816 | -33.5449
-13.5904 | -67.0323 | -38.6101 | 82.6212 | 0.46338 | 71.4492 | -33.5161
-13.5917 | -67.0327 | -38.4265 | 82.4375 | 0.46334 | 71.2654 | -33.5163
-13.5943 | -66.9751 | -38.4265 | 82.4567 | 0.46282 | 71.2941 | -33.4876
-13.5969 | -66.976 | -38.4265 | 82.4564 | 0.46274 | 71.2937 | -33.488
-13.5995 | -66.9767 | -38.3654 | 82.395 | 0.46266 | 71.2322 | -33.4884
-13.6021 | -66.9775 | -38.3654 | 82.3948 | 0.46258 | 71.2318 | -33.4888
-13.6047 | -66.92 | -38.5489 | 82.5974 | 0.46206 | 71.4441 | -33.46
-13.6073 | -66.9208 | -38.4878 | 82.5361 | 0.46198 | 71.3826 | -33.4604
-13.6098 | -66.9216 | -38.5489 | 82.5969 | 0.4619 | 71.4433 | -33.4608
-13.6124 | -66.9224 | -38.7325 | 81.7802 | 0.46182 | 70.6265 | -33.4612
-13.6151 | -66.9232 | -38.6713 | 82.7188 | 0.46174 | 71.5649 | -33.4616
-13.6177 | -66.9823 | -38.7937 | 81.8215 | 0.46208 | 70.6577 | -33.4912
-13.619 | -66.9827 | -38.5489 | 82.5765 | 0.46204 | 71.4127 | -33.4914
-13.6228 | -66.9839 | -38.7937 | 82.8209 | 0.46192 | 71.6569 | -33.492
-13.6254 | -66.9847 | -38.7325 | 82.7595 | 0.46184 | 71.5953 | -33.4924
-13.6267 | -66.9851 | -38.6713 | 82.6981 | 0.46179 | 71.5339 | -33.4926
-13.6293 | -66.9276 | -38.9773 | 83.0233 | 0.46128 | 71.8687 | -33.4638
-13.6319 | -66.9867 | -38.6101 | 81.6364 | 0.46163 | 70.4719 | -33.4934
-13.6345 | -66.9292 | -38.6101 | 82.6556 | 0.46112 | 71.5007 | -33.4646
-13.6358 | -66.8712 | -38.3654 | 82.4302 | 0.46065 | 71.285 | -33.4356
-13.6384 | -66.872 | -38.7325 | 82.797 | 0.46057 | 71.6517 | -33.436
-13.641 | -66.8728 | -38.1818 | 82.2461 | 0.46049 | 71.1006 | -33.4364
-13.6436 | -66.9319 | -38.0594 | 82.104 | 0.46084 | 70.9486 | -33.466
-13.6462 | -66.9328 | -38.4878 | 82.5321 | 0.46075 | 71.3766 | -33.4664
-13.6488 | -66.9336 | -38.243 | 82.287 | 0.46067 | 71.1314 | -33.4668
-13.6513 | -66.9927 | -38.4265 | 82.4508 | 0.46102 | 71.2853 | -33.4964
-13.6553 | -66.9939 | -38.0594 | 82.0833 | 0.46089 | 70.9176 | -33.497
-13.6579 | -66.9947 | -38.1206 | 82.1442 | 0.46081 | 70.9784 | -33.4974
-13.6605 | -66.9371 | -37.8147 | 81.8575 | 0.4603 | 70.7013 | -33.4686
-13.663 | -66.9379 | -37.937 | 81.9796 | 0.46022 | 70.8232 | -33.469
-13.6656 | -66.9387 | -37.8759 | 81.9182 | 0.46014 | 70.7617 | -33.4694
-13.6669 | -66.8808 | -37.8759 | 81.9375 | 0.45967 | 70.7907 | -33.4404
-13.6695 | -66.8816 | -37.8759 | 81.9372 | 0.45959 | 70.7903 | -33.4408
-13.6721 | -66.8823 | -37.8147 | 81.8758 | 0.45951 | 70.7287 | -33.4412
-13.6747 | -66.8831 | -37.937 | 81.9978 | 0.45943 | 70.8506 | -33.4416
-13.6773 | -66.9423 | -37.9983 | 82.0394 | 0.45977 | 70.8823 | -33.4712
-13.6799 | -67.0015 | -37.937 | 81.9584 | 0.46012 | 70.7914 | -33.5008
-13.6851 | -66.9447 | -38.243 | 82.2833 | 0.45953 | 71.1258 | -33.4724
-13.6864 | -66.9451 | -37.8759 | 81.9161 | 0.45949 | 70.7585 | -33.4726
-13.689 | -66.8875 | -37.9983 | 82.0577 | 0.45898 | 70.9097 | -33.4438
-13.6916 | -66.8883 | -38.0594 | 82.1185 | 0.4589 | 70.9704 | -33.4442
-13.6941 | -66.8891 | -37.8147 | 81.8735 | 0.45882 | 70.7254 | -33.4445
-13.6954 | -66.9479 | -37.9983 | 82.0375 | 0.45921 | 70.8796 | -33.4739
-13.6981 | -66.8027 | -37.937 | 82.0246 | 0.45806 | 70.8908 | -33.4014
-13.7007 | -66.8035 | -37.937 | 82.0244 | 0.45798 | 70.8904 | -33.4018
-13.7032 | -66.8043 | -37.937 | 82.0241 | 0.4579 | 70.8901 | -33.4021
-13.7058 | -66.8051 | -37.937 | 82.0238 | 0.45782 | 70.8897 | -33.4025
-13.7084 | -66.8059 | -38.1818 | 82.2684 | 0.45774 | 71.1341 | -33.4029
-13.7124 | -66.8947 | -38.0594 | 82.1164 | 0.45825 | 70.9673 | -33.4473
-13.7149 | -66.8955 | -38.1818 | 82.2385 | 0.45817 | 71.0893 | -33.4477
-13.7175 | -66.8963 | -38.0594 | 82.1158 | 0.45809 | 70.9665 | -33.4481
-13.7201 | -66.8971 | -38.3654 | 82.4216 | 0.45801 | 71.2721 | -33.4485
-13.7227 | -66.9563 | -38.3654 | 82.4018 | 0.45835 | 71.2425 | -33.4781
-13.7253 | -66.9571 | -38.0594 | 82.0956 | 0.45828 | 70.9361 | -33.4785
-13.7279 | -66.8995 | -38.1818 | 82.2372 | 0.45777 | 71.0873 | -33.4497
-13.7292 | -66.7538 | -37.9983 | 82.1022 | 0.45666 | 70.9766 | -33.3769
-13.7331 | -66.6966 | -38.0594 | 82.1824 | 0.45612 | 71.0663 | -33.3483
-13.7356 | -66.7558 | -38.1818 | 83.2851 | 0.45646 | 72.1591 | -33.3779
-13.737 | -66.7562 | -37.6923 | 82.7954 | 0.45642 | 71.6694 | -33.3781
-13.7396 | -66.757 | -37.8147 | 81.9176 | 0.45634 | 70.7914 | -33.3785
-13.7422 | -66.8162 | -37.9983 | 82.0814 | 0.45669 | 70.9454 | -33.4081
-13.7435 | -66.7582 | -38.1818 | 82.2843 | 0.45622 | 71.1579 | -33.3791
-13.7473 | -66.8178 | -38.1206 | 82.2032 | 0.45653 | 71.0669 | -33.4089
-13.7499 | -66.8186 | -37.937 | 82.0193 | 0.45645 | 70.8829 | -33.4093
-13.7526 | -66.8194 | -37.937 | 82.0191 | 0.45636 | 70.8825 | -33.4097
-13.7551 | -66.8202 | -38.1206 | 82.2024 | 0.45629 | 71.0657 | -33.4101
-13.7577 | -66.821 | -38.4265 | 82.508 | 0.45621 | 71.3712 | -33.4105
-13.7603 | -66.7633 | -38.243 | 82.3438 | 0.4557 | 71.2165 | -33.3817
-13.7616 | -66.7053 | -38.1818 | 82.3019 | 0.45524 | 71.1843 | -33.3527
-13.7642 | -66.7061 | -37.8147 | 81.9345 | 0.45516 | 70.8169 | -33.353
-13.7655 | -66.7065 | -37.937 | 82.0567 | 0.45512 | 70.939 | -33.3532
-13.7694 | -66.7077 | -37.8147 | 82.934 | 0.455 | 71.8161 | -33.3538
-13.7707 | -66.7081 | -37.8759 | 81.9951 | 0.45496 | 70.8771 | -33.354
-13.7733 | -66.7673 | -38.0594 | 82.1588 | 0.4553 | 71.0309 | -33.3837
-13.7758 | -66.7681 | -38.1818 | 82.281 | 0.45522 | 71.153 | -33.384
-13.7798 | -66.8277 | -38.1818 | 82.2611 | 0.45552 | 71.1231 | -33.4139
-13.7824 | -66.7701 | -38.1818 | 82.2803 | 0.45502 | 71.152 | -33.385
-13.785 | -66.7709 | -38.243 | 82.3412 | 0.45494 | 71.2128 | -33.3854
-13.7888 | -66.772 | -37.8759 | 82.9738 | 0.45482 | 71.8451 | -33.386
-13.7901 | -66.7724 | -38.243 | 82.3407 | 0.45478 | 71.212 | -33.3862
-13.7928 | -66.7732 | -38.0594 | 82.1569 | 0.4547 | 71.028 | -33.3866
-13.7953 | -66.774 | -38.1818 | 82.279 | 0.45462 | 71.15 | -33.387
-13.7979 | -66.7164 | -38.1206 | 82.237 | 0.45412 | 71.1176 | -33.3582
-13.8005 | -66.7172 | -38.243 | 82.3591 | 0.45404 | 71.2396 | -33.3586
-13.8018 | -66.776 | -38.1818 | 82.2783 | 0.45442 | 71.149 | -33.388
-13.8057 | -66.7772 | -38.0594 | 82.1555 | 0.4543 | 71.026 | -33.3886
-13.8083 | -66.778 | -38.1206 | 82.2165 | 0.45422 | 71.0868 | -33.389
-13.8109 | -66.7203 | -38.243 | 82.3581 | 0.45372 | 71.238 | -33.3602
-13.8135 | -66.7796 | -37.9983 | 82.0936 | 0.45406 | 70.9637 | -33.3898
-13.816 | -66.9265 | -38.1206 | 82.167 | 0.45504 | 71.0125 | -33.4633
-13.8187 | -66.9273 | -37.937 | 81.9831 | 0.45496 | 70.8285 | -33.4637
-13.8213 | -66.7235 | -38.1818 | 82.2958 | 0.4534 | 71.1753 | -33.3617
-13.8239 | -66.6074 | -38.243 | 82.3957 | 0.45248 | 71.2945 | -33.3037
-13.8252 | -66.6078 | -38.0594 | 82.212 | 0.45244 | 71.1107 | -33.3039
-13.829 | -66.6089 | -38.1206 | 82.2728 | 0.45232 | 71.1713 | -33.3045
-13.8316 | -66.6097 | -38.0594 | 82.2114 | 0.45224 | 71.1097 | -33.3049
-13.8329 | -66.7271 | -38.0594 | 82.1722 | 0.45305 | 71.0511 | -33.3635
-13.8368 | -66.7282 | -38.1206 | 82.2331 | 0.45293 | 71.1117 | -33.3641
-13.8407 | -66.7294 | -38.243 | 82.3551 | 0.45281 | 71.2335 | -33.3647
-13.8433 | -66.6133 | -37.8759 | 82.0267 | 0.45188 | 70.9245 | -33.3066
-13.8459 | -66.731 | -37.937 | 82.0485 | 0.45265 | 70.9267 | -33.3655
-13.8485 | -66.7318 | -38.4265 | 82.5378 | 0.45257 | 71.4158 | -33.3659
-13.8498 | -66.6152 | -38.3654 | 82.5155 | 0.45169 | 71.413 | -33.3076
-13.8524 | -66.5576 | -38.5489 | 82.7182 | 0.45119 | 71.6253 | -33.2788
-13.855 | -66.5584 | -38.7937 | 82.9628 | 0.45111 | 71.8697 | -33.2792
-13.8575 | -66.5006 | -38.7325 | 82.9208 | 0.45061 | 71.8374 | -33.2503
-13.8589 | -66.4426 | -38.9773 | 82.185 | 0.45015 | 71.1112 | -33.2213
-13.8615 | -66.5018 | -38.6101 | 82.798 | 0.45049 | 71.7144 | -33.2509
-13.8641 | -66.5611 | -38.7325 | 82.9007 | 0.45083 | 71.8071 | -33.2806
-13.8667 | -66.6204 | -38.6713 | 82.8197 | 0.45117 | 71.7163 | -33.3102
-13.8679 | -66.7377 | -38.9773 | 82.0866 | 0.45198 | 70.9636 | -33.3689
-13.8718 | -66.622 | -39.0384 | 83.1863 | 0.45102 | 72.0826 | -33.311
-13.8745 | -66.6227 | -38.7325 | 82.8801 | 0.45094 | 71.7763 | -33.3114
-13.8758 | -66.5647 | -38.7937 | 81.9607 | 0.45048 | 70.8666 | -33.2823
-13.8783 | -66.6239 | -38.9773 | 83.1245 | 0.45082 | 72.0205 | -33.312
-13.8822 | -66.6251 | -38.8549 | 83.0017 | 0.4507 | 71.8975 | -33.3126
-13.8835 | -66.567 | -38.9773 | 83.1435 | 0.45024 | 72.049 | -33.2835
-13.8861 | -66.5678 | -38.916 | 83.0819 | 0.45016 | 71.9873 | -33.2839
-13.8887 | -66.5686 | -38.9773 | 83.143 | 0.45009 | 72.0482 | -33.2843
-13.89 | -66.569 | -38.916 | 83.0815 | 0.45005 | 71.9867 | -33.2845
-13.8926 | -66.5698 | -39.0384 | 83.2037 | 0.44997 | 72.1087 | -33.2849
-13.8952 | -66.6291 | -39.0384 | 83.1839 | 0.45031 | 72.0791 | -33.3145
-13.8978 | -66.6299 | -38.8549 | 83.0001 | 0.45023 | 71.8952 | -33.3149
-13.9004 | -66.6306 | -38.916 | 83.061 | 0.45015 | 71.9559 | -33.3153
-13.903 | -66.6314 | -39.0384 | 83.1831 | 0.45008 | 72.0779 | -33.3157
-13.9069 | -66.9544 | -39.1609 | 83.198 | 0.45227 | 72.0389 | -33.4772
-13.9094 | -66.8674 | -39.0997 | 83.1658 | 0.45156 | 72.0212 | -33.4337
-13.912 | -66.6342 | -39.2221 | 83.3659 | 0.4498 | 72.2602 | -33.3171
-13.9133 | -66.5761 | -39.1609 | 83.3241 | 0.44934 | 72.2281 | -33.288
-13.916 | -66.5769 | -39.0997 | 83.2626 | 0.44926 | 72.1665 | -33.2884
-13.9173 | -66.5773 | -39.0384 | 83.2012 | 0.44922 | 72.105 | -33.2886
-13.9198 | -66.578 | -38.916 | 83.0785 | 0.44915 | 71.9822 | -33.289
-13.9224 | -66.5203 | -38.9773 | 82.1591 | 0.44865 | 71.0723 | -33.2602
-13.9237 | -66.5207 | -38.7937 | 82.9753 | 0.44861 | 71.8885 | -33.2604
-13.9276 | -66.5804 | -38.916 | 83.0777 | 0.44891 | 71.981 | -33.2902
-13.9289 | -66.5808 | -39.0997 | 83.2613 | 0.44887 | 72.1645 | -33.2904
-13.9315 | -66.5816 | -39.0997 | 83.261 | 0.4488 | 72.1641 | -33.2908
-13.9341 | -66.5824 | -38.916 | 83.0771 | 0.44872 | 71.98 | -33.2912
-13.9367 | -66.5832 | -39.0384 | 83.1992 | 0.44864 | 72.102 | -33.2916
-13.9393 | -66.5254 | -38.9773 | 83.1574 | 0.44814 | 72.0698 | -33.2627
-13.9406 | -66.4673 | -38.9773 | 83.1767 | 0.44768 | 72.0989 | -33.2336
-13.9432 | -66.4681 | -38.8549 | 83.0541 | 0.44761 | 71.9761 | -33.234
-13.9458 | -66.4689 | -38.9773 | 83.1762 | 0.44753 | 72.0981 | -33.2344
-13.9471 | -66.4693 | -38.7937 | 82.9925 | 0.44749 | 71.9143 | -33.2346
-13.9497 | -66.5286 | -39.0384 | 83.2174 | 0.44783 | 72.1293 | -33.2643
-13.9522 | -66.5879 | -38.8549 | 83.0141 | 0.44817 | 71.9162 | -33.2939
-13.9548 | -66.5887 | -38.916 | 83.075 | 0.4481 | 71.9769 | -33.2943
-13.9575 | -66.648 | -38.6713 | 82.8105 | 0.44844 | 71.7025 | -33.324
-13.9613 | -66.6492 | -38.6713 | 82.8101 | 0.44832 | 71.7019 | -33.3246
-13.9626 | -66.6496 | -38.8549 | 82.9936 | 0.44828 | 71.8853 | -33.3248
-13.9665 | -66.5922 | -38.5489 | 82.7067 | 0.44775 | 71.608 | -33.2961
-13.9704 | -66.5934 | -38.5489 | 82.7063 | 0.44763 | 71.6074 | -33.2967
-13.973 | -66.5356 | -38.6101 | 82.7868 | 0.44713 | 71.6975 | -33.2678
-13.9743 | -66.536 | -38.4878 | 82.6643 | 0.4471 | 71.575 | -33.268
-13.9769 | -66.5368 | -38.5489 | 82.7252 | 0.44702 | 71.6357 | -33.2684
-13.9795 | -66.5376 | -38.4878 | 82.6638 | 0.44694 | 71.5742 | -33.2688
-13.9821 | -66.5384 | -38.3654 | 82.5411 | 0.44686 | 71.4514 | -33.2692
-13.9847 | -66.5392 | -38.4878 | 82.6633 | 0.44679 | 71.5734 | -33.2696
-13.9873 | -66.5985 | -38.6101 | 82.7658 | 0.44713 | 71.666 | -33.2993
-13.9899 | -66.5993 | -38.4878 | 82.6432 | 0.44705 | 71.5433 | -33.2997
-13.9924 | -66.6001 | -38.4878 | 82.643 | 0.44697 | 71.543 | -33.3
-13.995 | -66.5423 | -38.4265 | 82.6009 | 0.44648 | 71.5105 | -33.2712
-13.999 | -66.5435 | -38.6101 | 82.7841 | 0.44636 | 71.6935 | -33.2718
-14.0015 | -66.5443 | -38.7325 | 82.9063 | 0.44629 | 71.8156 | -33.2721
-14.0041 | -66.428 | -38.6713 | 82.8838 | 0.44537 | 71.8125 | -33.214
-14.0054 | -66.3698 | -38.7325 | 82.9644 | 0.44492 | 71.9028 | -33.1849
-14.008 | -66.4291 | -38.7937 | 83.0059 | 0.44526 | 71.9343 | -33.2146
-14.0106 | -66.4299 | -38.6101 | 82.822 | 0.44518 | 71.7503 | -33.215
-14.0132 | -66.4307 | -38.6713 | 82.8829 | 0.4451 | 71.8112 | -33.2153
-14.0158 | -66.49 | -38.7325 | 82.9244 | 0.44544 | 71.8427 | -33.245
-14.0184 | -66.4323 | -38.4878 | 82.6989 | 0.44495 | 71.6269 | -33.2161
-14.0223 | -66.4334 | -38.7937 | 83.0044 | 0.44483 | 71.9322 | -33.2167
-14.0236 | -66.3753 | -38.7937 | 83.0238 | 0.44438 | 71.9613 | -33.1876
-14.0262 | -66.376 | -38.6713 | 82.9012 | 0.4443 | 71.8385 | -33.188
-14.0288 | -66.4354 | -38.6101 | 82.8202 | 0.44464 | 71.7476 | -33.2177
-14.0314 | -66.3776 | -38.4265 | 82.6558 | 0.44415 | 71.5929 | -33.1888
-14.0339 | -66.3198 | -38.4265 | 82.6751 | 0.44365 | 71.6218 | -33.1599
-14.0365 | -66.3792 | -38.5489 | 82.7777 | 0.444 | 71.7145 | -33.1896
-14.0392 | -66.3214 | -38.243 | 82.4911 | 0.4435 | 71.4375 | -33.1607
-14.0418 | -66.3808 | -38.6101 | 83.8384 | 0.44384 | 72.7749 | -33.1904
-14.043 | -66.3226 | -38.243 | 82.4907 | 0.44339 | 71.4369 | -33.1613
-14.0456 | -66.3233 | -38.4265 | 82.6739 | 0.44331 | 71.62 | -33.1617
-14.0495 | -66.3831 | -38.4878 | 82.7153 | 0.44361 | 71.6515 | -33.1915
-14.0521 | -66.3839 | -37.9983 | 82.2255 | 0.44354 | 71.1616 | -33.1919
-14.0547 | -66.3846 | -38.3654 | 82.5924 | 0.44346 | 71.5283 | -33.1923
-14.0573 | -66.3269 | -38.3654 | 82.6116 | 0.44297 | 71.5572 | -33.1634
-14.0599 | -66.3276 | -38.1818 | 82.4278 | 0.44289 | 71.3732 | -33.1638
-14.0625 | -66.2113 | -38.1206 | 82.4054 | 0.44198 | 71.3702 | -33.1056
-14.0651 | -66.2706 | -38.1818 | 82.4468 | 0.44232 | 71.4017 | -33.1353
-14.0664 | -66.3296 | -38.4265 | 82.6718 | 0.4427 | 71.6169 | -33.1648
-14.0703 | -66.2722 | -38.1818 | 82.4463 | 0.44217 | 71.4009 | -33.1361
-14.0729 | -66.3315 | -38.1206 | 82.3653 | 0.44251 | 71.31 | -33.1658
-14.0741 | -66.3319 | -38.1206 | 82.3652 | 0.44247 | 71.3098 | -33.166
-14.0767 | -66.3327 | -38.1818 | 83.4261 | 0.4424 | 72.3706 | -33.1664
-14.0807 | -66.3925 | -38.1206 | 82.345 | 0.4427 | 71.2796 | -33.1962
-14.0833 | -66.3347 | -38.3654 | 82.609 | 0.44221 | 71.5533 | -33.1673
-14.0858 | -66.3354 | -38.4878 | 82.7312 | 0.44213 | 71.6753 | -33.1677
-14.0871 | -66.3358 | -38.5489 | 82.7922 | 0.44209 | 71.7362 | -33.1679
-14.0897 | -66.3366 | -38.5489 | 82.7919 | 0.44202 | 71.7358 | -33.1683
-14.0923 | -66.2788 | -38.4878 | 82.7501 | 0.44153 | 71.7036 | -33.1394
-14.0949 | -66.221 | -38.0594 | 82.3409 | 0.44104 | 71.3041 | -33.1105
-14.0988 | -66.2221 | -38.4265 | 82.7077 | 0.44092 | 71.6706 | -33.1111
-14.1014 | -66.2815 | -38.243 | 82.5044 | 0.44126 | 71.4574 | -33.1408
-14.1027 | -66.2233 | -38.1818 | 82.4626 | 0.44081 | 71.4253 | -33.1117
-14.1066 | -66.2831 | -38.4265 | 82.6873 | 0.44111 | 71.6402 | -33.1415
-14.1079 | -66.2835 | -38.1818 | 82.4425 | 0.44107 | 71.3953 | -33.1417
-14.1105 | -66.2256 | -38.6101 | 82.8901 | 0.44058 | 71.8525 | -33.1128
-14.1131 | -66.2264 | -38.3654 | 82.6451 | 0.4405 | 71.6074 | -33.1132
-14.1156 | -66.2272 | -38.3654 | 82.6449 | 0.44043 | 71.607 | -33.1136
-14.1182 | -66.228 | -38.0594 | 82.3386 | 0.44035 | 71.3006 | -33.114
-14.1209 | -66.2288 | -37.937 | 82.2159 | 0.44028 | 71.1778 | -33.1144
-14.1248 | -66.2299 | -38.3654 | 82.644 | 0.44017 | 71.6056 | -33.115
-14.1273 | -66.2307 | -38.0594 | 82.3377 | 0.44009 | 71.2993 | -33.1153
-14.1299 | -66.2315 | -37.937 | 82.215 | 0.44002 | 71.1765 | -33.1157
-14.1312 | -66.1732 | -38.0594 | 83.3569 | 0.43956 | 72.328 | -33.0866
-14.1338 | -66.1154 | -37.9983 | 82.315 | 0.43907 | 71.2958 | -33.0577
-14.1351 | -65.4123 | -37.8147 | 82.3658 | 0.43406 | 71.4637 | -32.7062
-14.1377 | -65.8821 | -37.8759 | 82.2704 | 0.4373 | 71.2901 | -32.941
-14.139 | -66.0583 | -38.0594 | 82.3952 | 0.43851 | 71.3854 | -33.0292
-14.1416 | -66.0591 | -37.8147 | 82.1502 | 0.43843 | 71.1403 | -33.0296
-14.1442 | -66.1185 | -37.8147 | 82.1304 | 0.43877 | 71.1106 | -33.0593
-14.1468 | -66.1193 | -37.9983 | 82.3137 | 0.4387 | 71.2939 | -33.0596
-14.1494 | -66.0614 | -37.8147 | 82.1494 | 0.43821 | 71.1392 | -33.0307
-14.152 | -66.1208 | -37.8147 | 82.1296 | 0.43855 | 71.1095 | -33.0604
-14.1546 | -66.063 | -37.9983 | 82.3325 | 0.43806 | 71.322 | -33.0315
-14.1559 | -66.122 | -38.4878 | 82.8023 | 0.43843 | 71.782 | -33.061
-14.1584 | -66.1228 | -38.6713 | 82.9856 | 0.43836 | 71.9651 | -33.0614
-14.1611 | -66.1822 | -38.7937 | 83.0882 | 0.4387 | 72.0578 | -33.0911
-14.1637 | -66.183 | -39.0384 | 83.3326 | 0.43862 | 72.3021 | -33.0915
-14.1662 | -66.2424 | -38.7937 | 82.0681 | 0.43897 | 71.0277 | -33.1212
-14.1675 | -66.0668 | -38.6713 | 83.0042 | 0.43769 | 71.9931 | -33.0334
-14.1701 | -66.1849 | -38.916 | 83.2096 | 0.43844 | 72.1788 | -33.0924
-14.1727 | -66.2443 | -38.6713 | 82.9451 | 0.43878 | 71.9043 | -33.1222
-14.1754 | -66.2451 | -38.8549 | 82.1284 | 0.4387 | 71.0876 | -33.1225
-14.1779 | -66.1872 | -38.8549 | 83.1477 | 0.43822 | 72.1165 | -33.0936
-14.1792 | -66.0703 | -38.7937 | 83.1255 | 0.43735 | 72.1137 | -33.0352
-14.1818 | -66.1297 | -38.6101 | 82.9221 | 0.43769 | 71.9004 | -33.0649
-14.1844 | -66.1305 | -38.4878 | 82.7995 | 0.43761 | 71.7777 | -33.0653
-14.1857 | -66.1309 | -38.8549 | 82.1665 | 0.43758 | 71.1446 | -33.0655
-14.1896 | -66.1907 | -38.7937 | 83.0853 | 0.43788 | 72.0535 | -33.0954
-14.1909 | -66.1911 | -39.0384 | 82.3299 | 0.43784 | 71.298 | -33.0956
-14.1935 | -66.2505 | -38.916 | 83.1877 | 0.43818 | 72.1459 | -33.1253
-14.1961 | -66.1927 | -38.916 | 82.207 | 0.43769 | 71.1749 | -33.0963
-14.1986 | -66.3107 | -38.8549 | 83.1065 | 0.43844 | 72.0547 | -33.1554
-14.2013 | -66.1942 | -38.7325 | 83.023 | 0.43754 | 71.9906 | -33.0971
-14.2026 | -66.1946 | -38.7937 | 83.084 | 0.43751 | 72.0516 | -33.0973
-14.2052 | -66.1954 | -39.0384 | 83.3285 | 0.43743 | 72.2959 | -33.0977
-14.2077 | -66.0788 | -38.7325 | 83.0614 | 0.43653 | 72.0483 | -33.0394
-14.2103 | -66.1383 | -38.916 | 83.2251 | 0.43687 | 72.2021 | -33.0691
-14.2129 | -66.139 | -38.916 | 83.2249 | 0.4368 | 72.2017 | -33.0695
-14.2142 | -66.1981 | -38.9773 | 83.2665 | 0.43717 | 72.2335 | -33.099
-14.2181 | -66.1993 | -38.916 | 83.2048 | 0.43706 | 72.1716 | -33.0996
-14.2194 | -66.1996 | -38.916 | 82.2047 | 0.43702 | 71.1714 | -33.0998
-14.222 | -66.2004 | -38.916 | 82.2044 | 0.43695 | 71.171 | -33.1002
-14.2246 | -66.2599 | -38.916 | 82.1846 | 0.43729 | 71.1413 | -33.1299
-14.2285 | -66.2024 | -38.9773 | 83.265 | 0.43676 | 72.2313 | -33.1012
-14.2311 | -66.2031 | -38.7937 | 83.0812 | 0.43669 | 72.0473 | -33.1016
-14.2337 | -66.2039 | -38.8549 | 83.1421 | 0.43661 | 72.1081 | -33.102
-14.2363 | -66.2047 | -39.1609 | 83.4479 | 0.43654 | 72.4137 | -33.1024
-14.2388 | -66.1468 | -38.916 | 83.2223 | 0.43606 | 72.1978 | -33.0734
-14.2401 | -66.1472 | -38.7937 | 83.0998 | 0.43602 | 72.0753 | -33.0736
-14.2428 | -66.148 | -38.916 | 83.2219 | 0.43594 | 72.1972 | -33.074
-14.2454 | -66.2074 | -38.916 | 83.2021 | 0.43628 | 72.1675 | -33.1037
-14.248 | -66.2082 | -38.9773 | 83.2631 | 0.43621 | 72.2284 | -33.1041
-14.2505 | -66.209 | -38.8549 | 83.1404 | 0.43613 | 72.1056 | -33.1045
-14.2518 | -66.2094 | -38.9773 | 83.2627 | 0.4361 | 72.2278 | -33.1047
-14.2544 | -66.2101 | -38.8549 | 83.1401 | 0.43602 | 72.105 | -33.1051
-14.2571 | -66.2109 | -38.7937 | 83.0786 | 0.43595 | 72.0434 | -33.1055
-14.2609 | -66.2121 | -38.8549 | 83.1394 | 0.43584 | 72.1041 | -33.106
-14.2635 | -66.2129 | -38.7937 | 83.0779 | 0.43576 | 72.0425 | -33.1064
-14.2661 | -66.2136 | -38.6713 | 82.9553 | 0.43569 | 71.9197 | -33.1068
-14.2687 | -66.2144 | -38.5489 | 82.8326 | 0.43562 | 71.7969 | -33.1072
-14.2713 | -66.2152 | -38.6713 | 82.9548 | 0.43554 | 71.9189 | -33.1076
-14.2726 | -66.1569 | -38.6101 | 82.913 | 0.4351 | 71.8869 | -33.0784
-14.2752 | -66.1577 | -38.4265 | 82.7291 | 0.43502 | 71.7029 | -33.0788
-14.2778 | -66.2171 | -38.4878 | 82.7706 | 0.43536 | 71.7344 | -33.1086
-14.2817 | -66.2183 | -38.4878 | 82.7702 | 0.43525 | 71.7339 | -33.1091
-14.2843 | -66.2191 | -38.3654 | 83.6476 | 0.43517 | 72.6111 | -33.1095
-14.2869 | -66.1611 | -38.4265 | 82.728 | 0.43469 | 71.7011 | -33.0806
-14.2882 | -66.1615 | -38.6101 | 82.9115 | 0.43465 | 71.8845 | -33.0808
-14.292 | -66.1627 | -38.6713 | 82.9723 | 0.43454 | 71.9452 | -33.0813
-14.2933 | -66.1044 | -38.5489 | 82.8693 | 0.4341 | 71.8519 | -33.0522
-14.2959 | -66.1052 | -38.6101 | 82.9302 | 0.43402 | 71.9127 | -33.0526
-14.2986 | -66.1646 | -38.6101 | 82.9104 | 0.43436 | 71.883 | -33.0823
-14.3011 | -65.9893 | -38.5489 | 82.9077 | 0.43306 | 71.9095 | -32.9946
-14.3037 | -66.0488 | -38.4878 | 82.8267 | 0.43339 | 71.8186 | -33.0244
-14.3063 | -66.1083 | -38.4265 | 82.7456 | 0.43373 | 71.7276 | -33.0541
-14.3089 | -66.109 | -38.4265 | 82.7454 | 0.43366 | 71.7272 | -33.0545
-14.3115 | -66.1685 | -38.5489 | 82.8479 | 0.43399 | 71.8199 | -33.0842
-14.3141 | -66.1693 | -38.4878 | 82.7866 | 0.43392 | 71.7584 | -33.0846
-14.3167 | -66.0526 | -38.243 | 82.5807 | 0.43303 | 71.5719 | -33.0263
-14.3193 | -66.0534 | -38.1818 | 82.5192 | 0.43295 | 71.5103 | -33.0267
-14.3218 | -65.9954 | -38.1206 | 82.4773 | 0.43247 | 71.4781 | -32.9977
-14.3245 | -66.0549 | -38.4265 | 83.7634 | 0.43281 | 72.7542 | -33.0275
-14.3271 | -66.1144 | -38.1818 | 82.4989 | 0.43314 | 71.4798 | -33.0572
-14.3297 | -65.9391 | -38.243 | 82.6185 | 0.43184 | 71.6287 | -32.9695
-14.3322 | -65.9985 | -38.5489 | 82.9046 | 0.43218 | 71.9048 | -32.9993
-14.3335 | -65.9989 | -38.6101 | 82.9657 | 0.43214 | 71.9658 | -32.9995
-14.3361 | -65.9997 | -38.4878 | 82.8431 | 0.43207 | 71.8432 | -32.9998
-14.3388 | -66.0005 | -38.5489 | 82.9039 | 0.432 | 71.9039 | -33.0002
-14.3413 | -66.06 | -38.4878 | 82.823 | 0.43233 | 71.813 | -33.03
-14.3439 | -66.0607 | -38.5489 | 82.8839 | 0.43226 | 71.8737 | -33.0304
-14.3465 | -66.1202 | -38.3654 | 82.6805 | 0.4326 | 71.6605 | -33.0601
-14.3504 | -66.0627 | -38.5489 | 82.8832 | 0.43208 | 71.8728 | -33.0313
-14.3517 | -66.063 | -38.5489 | 82.8831 | 0.43204 | 71.8726 | -33.0315
-14.3543 | -66.0051 | -38.5489 | 82.9024 | 0.43156 | 71.9016 | -33.0025
-14.3582 | -66.0063 | -38.5489 | 82.902 | 0.43145 | 71.901 | -33.0031
-14.3608 | -66.007 | -38.4265 | 82.7794 | 0.43138 | 71.7782 | -33.0035
-14.3634 | -66.0078 | -37.937 | 82.2896 | 0.43131 | 71.2883 | -33.0039
-14.366 | -66.0086 | -38.1206 | 82.4729 | 0.43123 | 71.4715 | -33.0043
-14.3673 | -66.009 | -38.1818 | 82.534 | 0.4312 | 71.5325 | -33.0045
-14.3699 | -66.0097 | -38.5489 | 82.9009 | 0.43113 | 71.8992 | -33.0049
-14.3737 | -66.0696 | -38.4878 | 82.8198 | 0.43143 | 71.8082 | -33.0348
-14.375 | -66.0113 | -38.6713 | 83.0227 | 0.43098 | 72.0209 | -33.0056
-14.3776 | -66.012 | -38.6713 | 83.0225 | 0.43091 | 72.0205 | -33.006
-14.3816 | -66.0132 | -38.5489 | 82.8997 | 0.4308 | 71.8975 | -33.0066
-14.3828 | -65.9548 | -38.243 | 82.6133 | 0.43036 | 71.6208 | -32.9774
-14.3867 | -65.956 | -38.4265 | 82.7964 | 0.43025 | 71.8037 | -32.978
-14.3893 | -65.9568 | -38.3654 | 82.735 | 0.43017 | 71.7422 | -32.9784
-14.3906 | -65.9572 | -38.4265 | 82.796 | 0.43014 | 71.8031 | -32.9786
-14.3932 | -65.8991 | -38.4878 | 82.8766 | 0.42966 | 71.8934 | -32.9496
-14.3958 | -65.9587 | -38.4878 | 82.8568 | 0.42999 | 71.8637 | -32.9793
-14.3984 | -65.9595 | -38.5489 | 82.9176 | 0.42992 | 71.9244 | -32.9797
-14.401 | -65.9602 | -38.3654 | 82.7339 | 0.42985 | 71.7405 | -32.9801
-14.4035 | -65.961 | -38.6713 | 83.0395 | 0.42978 | 72.046 | -32.9805
-14.4062 | -65.9618 | -38.5489 | 82.9168 | 0.42971 | 71.9232 | -32.9809
-14.4088 | -65.9625 | -38.3654 | 82.7331 | 0.42963 | 71.7393 | -32.9813
-14.4114 | -65.9045 | -38.3654 | 82.7524 | 0.42915 | 71.7683 | -32.9523
-14.4139 | -65.9053 | -38.1206 | 82.5074 | 0.42908 | 71.5232 | -32.9526
-14.4165 | -65.9061 | -38.1818 | 82.5683 | 0.42901 | 71.584 | -32.953
-14.4178 | -65.9065 | -38.243 | 82.6294 | 0.42897 | 71.645 | -32.9532
-14.4205 | -65.9072 | -38.3654 | 82.7515 | 0.4289 | 71.767 | -32.9536
-14.4231 | -65.908 | -38.6101 | 82.996 | 0.42883 | 72.0113 | -32.954
-14.4256 | -65.9088 | -38.5489 | 82.9345 | 0.42876 | 71.9497 | -32.9544
-14.4282 | -65.9683 | -38.4265 | 82.7923 | 0.42909 | 71.7975 | -32.9842
-14.4308 | -65.9691 | -38.243 | 82.6085 | 0.42902 | 71.6137 | -32.9845
-14.4321 | -65.9107 | -38.3654 | 82.7504 | 0.42858 | 71.7653 | -32.9553
-14.4347 | -65.9114 | -38.3654 | 82.7501 | 0.42851 | 71.7649 | -32.9557
-14.4386 | -65.9126 | -38.3654 | 82.7497 | 0.4284 | 71.7643 | -32.9563
-14.4399 | -65.913 | -38.243 | 82.6272 | 0.42836 | 71.6417 | -32.9565
-14.4425 | -65.9138 | -38.0594 | 83.4433 | 0.42829 | 72.4577 | -32.9569
-14.4451 | -65.9145 | -38.1818 | 82.5655 | 0.42822 | 71.5797 | -32.9573
-14.449 | -65.9157 | -38.1206 | 82.5039 | 0.42811 | 71.518 | -32.9578
-14.4503 | -65.9161 | -38.5489 | 82.9321 | 0.42808 | 71.9461 | -32.958
-14.4529 | -65.9168 | -38.1818 | 82.5647 | 0.42801 | 71.5786 | -32.9584
-14.4554 | -65.9176 | -38.1206 | 82.5033 | 0.42794 | 71.517 | -32.9588
-14.458 | -65.9184 | -38.1818 | 82.5642 | 0.42786 | 71.5778 | -32.9592
-14.4607 | -65.9191 | -37.937 | 82.3192 | 0.42779 | 71.3326 | -32.9596
-14.4633 | -65.9199 | -38.4878 | 82.8697 | 0.42772 | 71.883 | -32.96
-14.4646 | -65.9203 | -38.7937 | 83.1755 | 0.42768 | 72.1887 | -32.9602
-14.4671 | -65.9211 | -39.0997 | 83.4812 | 0.42761 | 72.4944 | -32.9605
-14.4697 | -65.9218 | -39.0384 | 83.4197 | 0.42754 | 72.4327 | -32.9609
-14.4723 | -65.9226 | -38.916 | 83.297 | 0.42747 | 72.3099 | -32.9613
-14.4749 | -65.9234 | -39.0384 | 82.4191 | 0.4274 | 71.4319 | -32.9617
-14.4775 | -65.9241 | -38.6713 | 82.0518 | 0.42733 | 71.0644 | -32.9621
-14.4801 | -65.8661 | -38.7937 | 82.1935 | 0.42685 | 71.2158 | -32.9331
-14.4827 | -65.8669 | -38.7325 | 83.1321 | 0.42678 | 72.1543 | -32.9334
-14.4853 | -65.8089 | -38.6713 | 82.0902 | 0.4263 | 71.1221 | -32.9044
-14.4879 | -65.8096 | -38.916 | 83.3347 | 0.42623 | 72.3664 | -32.9048
-14.4892 | -65.81 | -38.7937 | 82.2122 | 0.4262 | 71.2439 | -32.905
-14.4931 | -65.87 | -38.9773 | 83.3758 | 0.4265 | 72.3975 | -32.935
-14.4957 | -65.9295 | -38.8549 | 82.2336 | 0.42683 | 71.2453 | -32.9648
-14.4982 | -65.9303 | -38.6713 | 83.0497 | 0.42676 | 72.0614 | -32.9651
-14.5009 | -65.9311 | -39.0384 | 82.4166 | 0.42669 | 71.4281 | -32.9655
-14.5035 | -65.873 | -38.9773 | 83.3748 | 0.42621 | 72.396 | -32.9365
-14.506 | -65.815 | -38.916 | 83.3329 | 0.42574 | 72.3637 | -32.9075
-14.5073 | -65.8153 | -38.916 | 83.3328 | 0.4257 | 72.3635 | -32.9077
-14.5099 | -65.8161 | -38.916 | 83.3325 | 0.42563 | 72.3631 | -32.9081
-14.5125 | -65.8169 | -38.8549 | 83.2711 | 0.42556 | 72.3017 | -32.9084
-14.5151 | -65.8177 | -38.7937 | 82.2097 | 0.42549 | 71.2401 | -32.9088
-14.5165 | -65.8769 | -39.0384 | 82.4346 | 0.42586 | 71.4552 | -32.9384
-14.519 | -65.8188 | -38.916 | 83.3316 | 0.42538 | 72.3618 | -32.9094
-14.5216 | -65.9372 | -38.9773 | 83.3534 | 0.42612 | 72.3639 | -32.9686
-14.5229 | -65.8788 | -38.7325 | 82.1281 | 0.42568 | 71.1483 | -32.9394
-14.5268 | -65.8799 | -39.0997 | 83.4949 | 0.42558 | 72.5149 | -32.94
-14.5294 | -65.8807 | -38.9773 | 83.3723 | 0.4255 | 72.3922 | -32.9403
-14.532 | -65.8815 | -39.0384 | 83.4331 | 0.42543 | 72.4529 | -32.9407
-14.5359 | -65.9414 | -38.7937 | 83.1684 | 0.42573 | 72.1782 | -32.9707
-14.5371 | -65.7653 | -38.916 | 83.3494 | 0.42448 | 72.3885 | -32.8827
-14.5397 | -65.8249 | -39.2221 | 83.6357 | 0.42482 | 72.6648 | -32.9125
-14.5424 | -65.7669 | -38.9773 | 83.4102 | 0.42434 | 72.4491 | -32.8834
-14.545 | -65.8853 | -39.0384 | 83.4318 | 0.42508 | 72.451 | -32.9426
-14.5475 | -65.7684 | -38.8549 | 83.2873 | 0.4242 | 72.3259 | -32.8842
-14.5488 | -65.7688 | -38.6713 | 83.1036 | 0.42417 | 72.1421 | -32.8844
-14.5514 | -65.8284 | -38.8549 | 83.2673 | 0.4245 | 72.2959 | -32.9142
-14.554 | -65.8291 | -38.9773 | 83.3895 | 0.42443 | 72.4179 | -32.9146
-14.5566 | -65.8299 | -39.0384 | 83.4503 | 0.42436 | 72.4786 | -32.915
-14.5592 | -65.9483 | -38.9773 | 83.3497 | 0.4251 | 72.3583 | -32.9742
-14.5618 | -65.8314 | -38.7937 | 83.2051 | 0.42422 | 72.2332 | -32.9157
-14.5644 | -65.8322 | -38.6101 | 83.0212 | 0.42415 | 72.0492 | -32.9161
-14.567 | -65.833 | -38.6713 | 83.0822 | 0.42408 | 72.11 | -32.9165
-14.5696 | -65.8337 | -38.7325 | 83.1431 | 0.42401 | 72.1708 | -32.9169
-14.5722 | -65.8345 | -38.8549 | 83.2653 | 0.42394 | 72.2928 | -32.9173
-14.5735 | -65.776 | -38.916 | 83.3459 | 0.4235 | 72.3832 | -32.888
-14.5761 | -65.8357 | -38.7937 | 83.2037 | 0.42383 | 72.2311 | -32.9178
-14.5786 | -65.8364 | -38.6713 | 83.081 | 0.42376 | 72.1083 | -32.9182
-14.5812 | -65.8372 | -38.6101 | 83.0196 | 0.42369 | 72.0467 | -32.9186
-14.5839 | -65.838 | -38.6101 | 83.0193 | 0.42362 | 72.0463 | -32.919
-14.5865 | -65.7799 | -38.6101 | 84.0387 | 0.42315 | 73.0754 | -32.8899
-14.589 | -65.8395 | -38.5489 | 82.9576 | 0.42348 | 71.9844 | -32.9197
-14.5916 | -65.7814 | -38.6713 | 83.0994 | 0.42301 | 72.1358 | -32.8907
-14.5942 | -65.841 | -38.6713 | 83.0795 | 0.42334 | 72.106 | -32.9205
-14.5982 | -65.8422 | -38.8549 | 83.2627 | 0.42324 | 72.289 | -32.9211
-14.5994 | -65.8425 | -38.8549 | 83.2626 | 0.4232 | 72.2888 | -32.9213
-14.602 | -65.8433 | -38.8549 | 83.2623 | 0.42313 | 72.2884 | -32.9217
-14.6046 | -65.6086 | -38.7325 | 83.2182 | 0.42145 | 72.2834 | -32.8043
-14.6072 | -65.786 | -38.6101 | 83.0366 | 0.42259 | 72.0723 | -32.893
-14.6098 | -65.7279 | -38.7937 | 83.2396 | 0.42212 | 72.285 | -32.8639
-14.6124 | -65.7875 | -38.7937 | 83.2197 | 0.42245 | 72.2551 | -32.8938
-14.6163 | -65.7887 | -38.6713 | 83.0969 | 0.42234 | 72.1322 | -32.8943
-14.6189 | -65.7306 | -38.7937 | 83.2387 | 0.42187 | 72.2836 | -32.8653
-14.6214 | -65.7313 | -38.4878 | 82.9326 | 0.4218 | 71.9773 | -32.8657
-14.6241 | -65.6143 | -38.4878 | 82.9716 | 0.42093 | 72.0358 | -32.8072
-14.6267 | -65.6151 | -38.6101 | 83.0936 | 0.42086 | 72.1578 | -32.8075
-14.6293 | -65.7336 | -38.3654 | 82.8094 | 0.42159 | 71.8538 | -32.8668
-14.6318 | -65.7344 | -38.4265 | 82.8702 | 0.42153 | 71.9145 | -32.8672
-14.6331 | -65.7347 | -38.4265 | 82.8701 | 0.42149 | 71.9143 | -32.8674
-14.6357 | -65.7355 | -38.3654 | 83.8088 | 0.42142 | 72.8528 | -32.8678
-14.6397 | -65.6189 | -38.5489 | 83.0311 | 0.42051 | 72.0946 | -32.8095
-14.6409 | -65.737 | -38.1818 | 82.6247 | 0.42128 | 71.6685 | -32.8685
-14.6435 | -65.62 | -38.6101 | 83.092 | 0.42041 | 72.1553 | -32.81
-14.6461 | -65.6208 | -38.6101 | 83.0917 | 0.42034 | 72.1549 | -32.8104
-14.6487 | -65.6216 | -38.4265 | 82.9078 | 0.42027 | 71.9709 | -32.8108
-14.6513 | -65.6223 | -38.4878 | 83.9689 | 0.4202 | 73.0318 | -32.8112
-14.6539 | -65.6231 | -38.5489 | 83.0297 | 0.42013 | 72.0926 | -32.8115
-14.6565 | -65.6238 | -38.3654 | 82.846 | 0.42006 | 71.9087 | -32.8119
-14.6591 | -65.7424 | -38.6101 | 83.0512 | 0.4208 | 72.0941 | -32.8712
-14.6616 | -65.6254 | -38.7325 | 83.2126 | 0.41992 | 72.275 | -32.8127
-14.6643 | -65.6261 | -38.6101 | 83.0899 | 0.41985 | 72.1522 | -32.8131
-14.6656 | -65.5087 | -38.4878 | 83.0068 | 0.41902 | 72.0886 | -32.7544
-14.6682 | -65.5684 | -38.243 | 82.7421 | 0.41935 | 71.814 | -32.7842
-14.6708 | -65.5691 | -38.3654 | 82.8642 | 0.41928 | 71.936 | -32.7846
-14.6733 | -65.5699 | -38.3654 | 82.864 | 0.41921 | 71.9357 | -32.7849
-14.6759 | -65.6295 | -38.7937 | 83.2724 | 0.41954 | 72.3341 | -32.8148
-14.6785 | -65.6303 | -38.5489 | 83.0273 | 0.41947 | 72.0889 | -32.8152
-14.6812 | -65.6311 | -39.0384 | 83.5166 | 0.4194 | 72.5781 | -32.8155
-14.6837 | -65.6318 | -38.5489 | 83.0268 | 0.41934 | 72.0882 | -32.8159
-14.6863 | -65.5737 | -38.1818 | 82.6791 | 0.41887 | 71.7502 | -32.7868
-14.6902 | -65.5748 | -38.5489 | 83.0458 | 0.41876 | 72.1167 | -32.7874
-14.6915 | -65.5163 | -38.4265 | 82.9429 | 0.41833 | 72.0236 | -32.7581
-14.6941 | -65.4581 | -38.3654 | 82.9012 | 0.41786 | 71.9915 | -32.7291
-14.6967 | -65.5178 | -38.3654 | 82.8813 | 0.41819 | 71.9617 | -32.7589
-14.6993 | -65.5186 | -38.3654 | 82.8811 | 0.41812 | 71.9613 | -32.7593
-14.7018 | -65.5193 | -38.3654 | 82.8808 | 0.41805 | 71.9609 | -32.7597
-14.7045 | -65.4612 | -38.1818 | 82.7166 | 0.41759 | 71.8064 | -32.7306
-14.7071 | -65.5208 | -38.1818 | 82.6967 | 0.41792 | 71.7766 | -32.7604
-14.7097 | -65.5805 | -38.1818 | 82.6768 | 0.41825 | 71.7467 | -32.7903
-14.7122 | -65.5813 | -38.243 | 82.7378 | 0.41818 | 71.8076 | -32.7906
-14.7148 | -65.582 | -38.4265 | 82.921 | 0.41811 | 71.9907 | -32.791
-14.7161 | -65.4057 | -38.6101 | 83.1634 | 0.41688 | 72.2625 | -32.7028
-14.7201 | -65.5246 | -38.4265 | 82.9402 | 0.41757 | 72.0194 | -32.7623
-14.7214 | -65.525 | -38.4878 | 83.0013 | 0.41754 | 72.0805 | -32.7625
-14.7239 | -65.4668 | -38.3654 | 82.8983 | 0.41707 | 71.9872 | -32.7334
-14.7265 | -65.3498 | -38.1818 | 82.7537 | 0.4162 | 71.8621 | -32.6749
-14.7291 | -65.4684 | -38.243 | 82.7754 | 0.41693 | 71.864 | -32.7342
-14.7317 | -65.4691 | -38.6101 | 83.1423 | 0.41687 | 72.2307 | -32.7346
-14.7343 | -65.4699 | -38.1206 | 82.6525 | 0.4168 | 71.7409 | -32.7349
-14.7369 | -65.4117 | -37.9983 | 82.5496 | 0.41633 | 71.6477 | -32.7058
-14.7395 | -65.4714 | -38.3654 | 82.8968 | 0.41666 | 71.9849 | -32.7357
-14.7408 | -65.4718 | -38.3654 | 82.8967 | 0.41663 | 71.9847 | -32.7359
-14.746 | -65.4733 | -38.0594 | 82.5902 | 0.41649 | 71.678 | -32.7366
-14.7473 | -65.4737 | -38.1818 | 82.7124 | 0.41646 | 71.8002 | -32.7368
-14.7499 | -65.2976 | -37.9983 | 82.5876 | 0.41519 | 71.7047 | -32.6488
-14.7525 | -65.4752 | -38.0594 | 82.5895 | 0.41632 | 71.677 | -32.7376
-14.755 | -65.358 | -37.937 | 82.5062 | 0.41545 | 71.6132 | -32.679
-14.7576 | -65.3588 | -38.3654 | 82.9343 | 0.41539 | 72.0412 | -32.6794
-14.7602 | -65.4185 | -38.243 | 82.792 | 0.41572 | 71.8889 | -32.7093
-14.7629 | -65.3603 | -38.3654 | 82.9338 | 0.41525 | 72.0404 | -32.6802
-14.7654 | -65.5379 | -38.0594 | 82.5686 | 0.41638 | 71.6457 | -32.7689
-14.768 | -65.4797 | -38.0594 | 82.588 | 0.41591 | 71.6747 | -32.7399
-14.7706 | -65.4215 | -38.1818 | 82.7298 | 0.41545 | 71.8262 | -32.7108
-14.7719 | -65.304 | -37.937 | 82.5242 | 0.41461 | 71.6402 | -32.652
-14.7745 | -65.4226 | -38.1206 | 82.6683 | 0.41535 | 71.7645 | -32.7113
-14.7771 | -65.4234 | -38.1818 | 82.7292 | 0.41528 | 71.8253 | -32.7117
-14.7797 | -65.3652 | -38.6713 | 83.2381 | 0.41481 | 72.3439 | -32.6826
-14.7823 | -65.366 | -38.9773 | 83.5438 | 0.41474 | 72.6495 | -32.683
-14.7836 | -65.3664 | -38.9773 | 83.5437 | 0.41471 | 72.6493 | -32.6832
-14.7862 | -65.3081 | -39.0384 | 83.6242 | 0.41424 | 72.7395 | -32.6541
-14.7888 | -65.3089 | -38.9773 | 83.5629 | 0.41417 | 72.6781 | -32.6544
-14.7914 | -65.3686 | -39.2221 | 83.7878 | 0.41451 | 72.893 | -32.6843
-14.794 | -65.3694 | -39.1609 | 83.7263 | 0.41444 | 72.8314 | -32.6847
-14.7965 | -65.3701 | -39.1609 | 83.7261 | 0.41437 | 72.831 | -32.6851
-14.7991 | -65.3709 | -39.2221 | 83.787 | 0.4143 | 72.8919 | -32.6854
-14.8004 | -65.4302 | -38.9773 | 82.5224 | 0.41467 | 71.6174 | -32.7151
-14.8031 | -65.372 | -38.916 | 83.4805 | 0.4142 | 72.5852 | -32.686
-14.8056 | -65.3138 | -38.7937 | 83.3776 | 0.41374 | 72.492 | -32.6569
-14.8082 | -65.3145 | -38.9773 | 83.561 | 0.41367 | 72.6752 | -32.6573
-14.8108 | -65.3743 | -39.0384 | 82.6022 | 0.414 | 71.7065 | -32.6871
-14.8121 | -65.3157 | -38.916 | 82.4993 | 0.41357 | 71.6134 | -32.6578
-14.8147 | -65.3754 | -39.0997 | 83.6631 | 0.4139 | 72.7672 | -32.6877
-14.8173 | -65.4351 | -38.7325 | 82.276 | 0.41423 | 71.3701 | -32.7176
-14.8199 | -65.4359 | -39.1609 | 83.7041 | 0.41416 | 72.7982 | -32.7179
-14.8225 | -65.3777 | -38.8549 | 83.4175 | 0.4137 | 72.5213 | -32.6888
-14.8251 | -65.3784 | -38.916 | 83.4784 | 0.41363 | 72.582 | -32.6892
-14.8277 | -65.3792 | -38.7937 | 83.3558 | 0.41356 | 72.4593 | -32.6896
-14.829 | -65.3795 | -39.0997 | 83.6617 | 0.41353 | 72.7651 | -32.6898
-14.8316 | -65.3803 | -39.0384 | 83.6002 | 0.41346 | 72.7035 | -32.6901
-14.8342 | -65.3811 | -38.7937 | 83.3552 | 0.41339 | 72.4584 | -32.6905
-14.8367 | -65.3818 | -38.9773 | 83.5386 | 0.41333 | 72.6416 | -32.6909
-14.8393 | -65.3825 | -39.0384 | 83.5994 | 0.41326 | 72.7023 | -32.6913
-14.8419 | -65.3833 | -39.0997 | 82.6605 | 0.41319 | 71.7632 | -32.6917
-14.8446 | -65.3841 | -39.0384 | 83.5989 | 0.41312 | 72.7016 | -32.692
-14.8471 | -65.3848 | -39.0997 | 83.66 | 0.41306 | 72.7625 | -32.6924
-14.8484 | -65.3262 | -39.2221 | 83.8019 | 0.41263 | 72.9142 | -32.6631
-14.8523 | -65.3273 | -38.916 | 83.4954 | 0.41253 | 72.6075 | -32.6637
-14.8536 | -65.3867 | -39.0384 | 83.598 | 0.41289 | 72.7002 | -32.6934
-14.8575 | -65.3288 | -38.9773 | 83.5562 | 0.41239 | 72.6681 | -32.6644
-14.8588 | -65.3882 | -39.0384 | 83.5975 | 0.41276 | 72.6995 | -32.6941
-14.8614 | -65.389 | -39.0384 | 83.5973 | 0.41269 | 72.6991 | -32.6945
-14.864 | -65.3307 | -39.2221 | 83.8004 | 0.41223 | 72.9119 | -32.6654
-14.8653 | -65.3311 | -38.916 | 83.4942 | 0.41219 | 72.6056 | -32.6656
-14.8692 | -65.2732 | -38.8549 | 83.4524 | 0.4117 | 72.5735 | -32.6366
-14.8705 | -65.3916 | -39.0997 | 83.6577 | 0.41246 | 72.7591 | -32.6958
-14.8744 | -65.3337 | -39.0997 | 83.677 | 0.41196 | 72.788 | -32.6669
-14.8769 | -65.3345 | -38.916 | 83.493 | 0.41189 | 72.604 | -32.6672
-14.8808 | -65.2766 | -39.0384 | 83.6347 | 0.4114 | 72.7553 | -32.6383
-14.8821 | -65.395 | -39.0384 | 83.5953 | 0.41215 | 72.6961 | -32.6975
-14.8848 | -65.3367 | -38.8549 | 83.4312 | 0.41169 | 72.5417 | -32.6684
-14.8874 | -65.3375 | -38.8549 | 83.4309 | 0.41162 | 72.5413 | -32.6688
-14.8912 | -65.3386 | -38.916 | 83.4917 | 0.41152 | 72.6019 | -32.6693
-14.8925 | -65.339 | -38.7325 | 83.308 | 0.41149 | 72.4182 | -32.6695
-14.8951 | -65.3398 | -38.4265 | 83.0018 | 0.41142 | 72.1118 | -32.6699
-14.8977 | -65.3405 | -38.4878 | 84.0628 | 0.41136 | 73.1728 | -32.6702
-14.9003 | -65.2822 | -38.4265 | 84.021 | 0.4109 | 73.1406 | -32.6411
-14.9029 | -65.283 | -38.7325 | 83.3267 | 0.41083 | 72.4462 | -32.6415
-14.9055 | -65.2247 | -38.8549 | 83.4685 | 0.41037 | 72.5977 | -32.6124
-14.9081 | -65.2255 | -38.6101 | 83.2235 | 0.4103 | 72.3526 | -32.6127
-14.9107 | -65.2262 | -38.8549 | 83.468 | 0.41023 | 72.597 | -32.6131
-14.9133 | -65.227 | -38.6101 | 83.223 | 0.41017 | 72.3518 | -32.6135
-14.9159 | -65.2277 | -38.7325 | 83.3451 | 0.4101 | 72.4738 | -32.6139
-14.9184 | -65.2285 | -38.6713 | 83.2837 | 0.41004 | 72.4123 | -32.6142
-14.921 | -65.2292 | -38.6101 | 83.2222 | 0.40997 | 72.3507 | -32.6146
-14.9237 | -65.23 | -38.4265 | 83.0384 | 0.4099 | 72.1667 | -32.615
-14.9263 | -65.1717 | -38.4878 | 83.1191 | 0.40944 | 72.2571 | -32.5859
-14.9288 | -65.2315 | -38.4265 | 83.0379 | 0.40977 | 72.166 | -32.6157
-14.9314 | -65.2913 | -38.6713 | 83.2627 | 0.4101 | 72.3809 | -32.6456
-14.934 | -65.1739 | -38.6101 | 83.2407 | 0.40924 | 72.3783 | -32.587
-14.9366 | -65.2337 | -38.6713 | 83.2819 | 0.40957 | 72.4096 | -32.6169
-14.9392 | -65.2345 | -38.7325 | 83.3429 | 0.40951 | 72.4705 | -32.6172
-14.9418 | -65.2352 | -38.6101 | 83.2202 | 0.40944 | 72.3477 | -32.6176
-14.9444 | -65.236 | -38.6101 | 83.22 | 0.40937 | 72.3473 | -32.618
-14.947 | -65.2367 | -38.5489 | 83.1585 | 0.40931 | 72.2857 | -32.6184
-14.9483 | -65.119 | -38.4878 | 83.1367 | 0.40848 | 72.2835 | -32.5595
-14.9522 | -65.2382 | -38.243 | 82.8521 | 0.40918 | 71.9791 | -32.6191
-14.9548 | -65.239 | -38.4878 | 83.0967 | 0.40911 | 72.2235 | -32.6195
-14.9574 | -65.1807 | -38.4265 | 83.0548 | 0.40865 | 72.1914 | -32.5903
-14.9599 | -65.1814 | -38.3654 | 82.9935 | 0.40858 | 72.1299 | -32.5907
-14.9625 | -65.1231 | -38.4265 | 84.074 | 0.40812 | 73.2201 | -32.5616
-14.9652 | -65.1239 | -38.4265 | 83.0737 | 0.40806 | 72.2198 | -32.5619
-14.9665 | -65.0062 | -38.1818 | 82.8683 | 0.40723 | 72.0339 | -32.5031
-14.9703 | -65.1844 | -38.3654 | 82.9925 | 0.40832 | 72.1284 | -32.5922
-14.9729 | -65.0671 | -38.243 | 82.9092 | 0.40747 | 72.0647 | -32.5335
-14.9742 | -65.1265 | -38.243 | 82.8894 | 0.40783 | 72.035 | -32.5632
-14.9768 | -65.1272 | -38.4878 | 83.1339 | 0.40776 | 72.2794 | -32.5636
-14.9794 | -65.128 | -38.4265 | 83.0724 | 0.40769 | 72.2177 | -32.564
-14.982 | -65.1287 | -38.4878 | 83.1334 | 0.40763 | 72.2786 | -32.5644
-14.9846 | -65.1295 | -38.6101 | 83.2555 | 0.40756 | 72.4006 | -32.5647
-14.9872 | -65.1302 | -38.7937 | 83.4388 | 0.4075 | 72.5838 | -32.5651
-14.9898 | -65.131 | -38.6101 | 83.255 | 0.40743 | 72.3998 | -32.5655
-14.9924 | -65.1908 | -38.7325 | 83.3574 | 0.40776 | 72.4923 | -32.5954
-14.995 | -65.1325 | -38.5489 | 83.1933 | 0.4073 | 72.3379 | -32.5662
-14.9976 | -65.1332 | -38.6101 | 83.2542 | 0.40724 | 72.3987 | -32.5666
-15.0014 | -65.1343 | -38.6101 | 83.2539 | 0.40714 | 72.3981 | -32.5672
-15.004 | -65.076 | -38.7937 | 83.4569 | 0.40668 | 72.6109 | -32.538
-15.0067 | -65.0177 | -38.7937 | 83.4763 | 0.40622 | 72.64 | -32.5089
-15.0093 | -65.0775 | -38.4878 | 83.1505 | 0.40655 | 72.3042 | -32.5388
-15.0118 | -65.0783 | -38.6101 | 83.2725 | 0.40648 | 72.4262 | -32.5391
-15.0144 | -65.079 | -38.6713 | 83.3335 | 0.40642 | 72.487 | -32.5395
-15.017 | -65.0798 | -38.7325 | 83.3944 | 0.40635 | 72.5478 | -32.5399
-15.0196 | -65.0805 | -38.6101 | 83.2718 | 0.40629 | 72.425 | -32.5403
-15.0222 | -65.0812 | -38.3654 | 83.0269 | 0.40622 | 72.18 | -32.5406
-15.0235 | -65.0816 | -38.6713 | 83.3326 | 0.40619 | 72.4857 | -32.5408
-15.0274 | -65.0827 | -38.7937 | 83.4547 | 0.40609 | 72.6075 | -32.5414
-15.03 | -65.0244 | -38.7325 | 83.4129 | 0.40563 | 72.5755 | -32.5122
-15.0313 | -65.0839 | -38.8549 | 83.5155 | 0.40599 | 72.6682 | -32.5419
-15.0339 | -65.0255 | -38.6713 | 83.3513 | 0.40554 | 72.5137 | -32.5128
-15.0365 | -65.0263 | -38.7937 | 83.4735 | 0.40547 | 72.6358 | -32.5131
-15.0391 | -65.027 | -38.6713 | 83.3508 | 0.40541 | 72.513 | -32.5135
-15.0417 | -65.0869 | -38.4265 | 83.0861 | 0.40573 | 72.2383 | -32.5434
-15.0442 | -64.9694 | -38.3654 | 83.0641 | 0.40488 | 72.2359 | -32.4847
-15.0469 | -65.0292 | -38.4265 | 83.1053 | 0.40521 | 72.2671 | -32.5146
-15.0495 | -64.9709 | -38.4878 | 83.186 | 0.40475 | 72.3575 | -32.4855
-15.0521 | -64.9717 | -38.4265 | 83.1245 | 0.40469 | 72.2959 | -32.4858
-15.0533 | -65.0311 | -38.7325 | 83.4107 | 0.40505 | 72.5722 | -32.5155
-15.0559 | -64.9728 | -38.5489 | 83.2465 | 0.40459 | 72.4177 | -32.4864
-15.0585 | -64.9735 | -38.4265 | 83.1239 | 0.40453 | 72.2949 | -32.4868
-15.0611 | -64.9742 | -38.1818 | 82.8789 | 0.40446 | 72.0499 | -32.4871
-15.0637 | -64.975 | -38.4265 | 83.1234 | 0.4044 | 72.2942 | -32.4875
-15.0663 | -64.9757 | -38.243 | 82.9396 | 0.40433 | 72.1103 | -32.4879
-15.0689 | -64.9765 | -38.3654 | 83.0618 | 0.40427 | 72.2324 | -32.4882
-15.0715 | -65.0363 | -38.1818 | 82.8582 | 0.4046 | 72.0188 | -32.5182
-15.0741 | -65.0371 | -38.6101 | 83.2863 | 0.40453 | 72.4468 | -32.5185
-15.0767 | -64.9787 | -38.5489 | 83.2445 | 0.40408 | 72.4148 | -32.4893
-15.0793 | -64.9794 | -38.6101 | 83.3055 | 0.40401 | 72.4756 | -32.4897
-15.0819 | -64.9802 | -38.5489 | 83.244 | 0.40395 | 72.414 | -32.4901
-15.0831 | -64.8919 | -38.5489 | 83.2735 | 0.40333 | 72.4582 | -32.4459
-15.0857 | -64.9813 | -38.4878 | 83.1826 | 0.40385 | 72.3524 | -32.4906
-15.0884 | -64.982 | -38.4878 | 83.1823 | 0.40378 | 72.352 | -32.491
-15.091 | -64.8941 | -38.4265 | 83.1503 | 0.40313 | 72.3346 | -32.4471
-15.0935 | -64.9835 | -38.6713 | 83.3653 | 0.40366 | 72.5347 | -32.4918
-15.0961 | -64.7774 | -38.4265 | 83.1892 | 0.40222 | 72.393 | -32.3887
-15.0987 | -64.985 | -38.6101 | 83.3036 | 0.40353 | 72.4728 | -32.4925
-15.1013 | -64.8971 | -38.5489 | 83.2717 | 0.40287 | 72.4556 | -32.4485
-15.1039 | -64.9865 | -38.4878 | 83.1808 | 0.4034 | 72.3498 | -32.4932
-15.1052 | -64.8391 | -38.243 | 82.9852 | 0.40239 | 72.1787 | -32.4195
-15.1091 | -64.8402 | -38.7325 | 83.4743 | 0.40229 | 72.6676 | -32.4201
-15.1104 | -64.8406 | -38.6713 | 83.413 | 0.40226 | 72.6062 | -32.4203
-15.113 | -64.8413 | -38.7937 | 83.5351 | 0.40219 | 72.7282 | -32.4207
-15.1169 | -64.8424 | -39.0997 | 82.8408 | 0.4021 | 72.0337 | -32.4212
-15.1182 | -64.8428 | -39.2832 | 84.0241 | 0.40207 | 73.217 | -32.4214
-15.1208 | -64.9027 | -39.1609 | 83.8819 | 0.40239 | 73.0648 | -32.4513
-15.1234 | -64.9034 | -39.0384 | 83.7591 | 0.40233 | 72.9419 | -32.4517
-15.1259 | -64.845 | -39.2221 | 82.9623 | 0.40188 | 72.1548 | -32.4225
-15.1272 | -64.7862 | -39.0384 | 83.7982 | 0.40145 | 73.0005 | -32.3931
-15.1325 | -64.906 | -39.1609 | 82.8808 | 0.4021 | 72.0631 | -32.453
-15.135 | -64.9067 | -39.2832 | 84.0028 | 0.40204 | 73.185 | -32.4534
-15.1376 | -64.9075 | -39.2832 | 84.0026 | 0.40198 | 73.1847 | -32.4537
-15.1389 | -64.8487 | -39.2221 | 83.9611 | 0.40155 | 73.153 | -32.4243
-15.1428 | -64.8498 | -39.2221 | 82.9607 | 0.40146 | 72.1524 | -32.4249
-15.1442 | -64.8502 | -39.1609 | 83.8994 | 0.40143 | 73.091 | -32.4251
-15.1467 | -64.9101 | -39.0997 | 82.8182 | 0.40175 | 71.9999 | -32.455
-15.1493 | -64.8517 | -39.2221 | 83.9601 | 0.4013 | 73.1515 | -32.4258
-15.1519 | -64.9115 | -39.0384 | 83.7564 | 0.40163 | 72.9378 | -32.4558
-15.1545 | -64.8531 | -39.3444 | 84.0819 | 0.40117 | 73.273 | -32.4266
-15.1571 | -64.8539 | -39.0997 | 83.8369 | 0.40111 | 73.028 | -32.4269
-15.1597 | -64.8546 | -39.1609 | 83.8979 | 0.40104 | 73.0888 | -32.4273
-15.1623 | -64.9145 | -39.2221 | 83.9391 | 0.40137 | 73.12 | -32.4573
-15.1636 | -64.7966 | -39.2832 | 84.0395 | 0.40056 | 73.2401 | -32.3983
-15.1661 | -64.8565 | -39.2221 | 83.9585 | 0.40089 | 73.1491 | -32.4282
-15.1688 | -64.7981 | -39.2832 | 84.039 | 0.40043 | 73.2394 | -32.399
-15.1714 | -64.858 | -39.2221 | 82.958 | 0.40076 | 72.1483 | -32.429
-15.174 | -64.8587 | -39.0384 | 83.774 | 0.40069 | 72.9643 | -32.4293
-15.1765 | -64.8003 | -39.0384 | 83.7935 | 0.40024 | 72.9935 | -32.4001
-15.1791 | -64.801 | -39.2221 | 83.977 | 0.40018 | 73.1768 | -32.4005
-15.1804 | -64.8605 | -39.1609 | 83.8959 | 0.40054 | 73.0858 | -32.4303
-15.183 | -64.8021 | -39.1609 | 83.9154 | 0.40008 | 73.115 | -32.4011
-15.1869 | -64.9215 | -39.0997 | 83.8144 | 0.40077 | 72.9941 | -32.4608
-15.1895 | -64.8631 | -39.0997 | 83.8339 | 0.40031 | 73.0233 | -32.4316
-15.1908 | -64.8043 | -39.2832 | 84.037 | 0.39989 | 73.2362 | -32.4022
-15.1947 | -64.8646 | -39.2221 | 83.9558 | 0.40019 | 73.145 | -32.4323
-15.1973 | -64.8653 | -39.3444 | 84.0778 | 0.40012 | 73.2669 | -32.4327
-15.1999 | -64.8069 | -39.1609 | 83.9138 | 0.39967 | 73.1126 | -32.4035
-15.2025 | -64.8077 | -39.1609 | 83.9135 | 0.39961 | 73.1123 | -32.4038
-15.2051 | -64.8084 | -39.1609 | 83.9133 | 0.39954 | 73.1119 | -32.4042
-15.2064 | -64.7496 | -39.4056 | 84.1776 | 0.39912 | 73.386 | -32.3748
-15.209 | -64.7503 | -39.2832 | 84.055 | 0.39906 | 73.2632 | -32.3752
-15.2116 | -64.7511 | -38.916 | 83.6875 | 0.399 | 72.8957 | -32.3755
-15.2142 | -64.7518 | -39.2832 | 84.0545 | 0.39893 | 73.2625 | -32.3759
-15.2168 | -64.7526 | -39.0997 | 83.8707 | 0.39887 | 73.0786 | -32.3763
-15.2193 | -64.8125 | -39.0997 | 83.8507 | 0.3992 | 73.0487 | -32.4062
-15.2219 | -64.8132 | -39.0384 | 83.7892 | 0.39913 | 72.987 | -32.4066
-15.2246 | -64.7548 | -38.8549 | 83.6252 | 0.39868 | 72.8327 | -32.3774
-15.2272 | -64.6963 | -38.7325 | 83.5223 | 0.39823 | 72.7395 | -32.3482
-15.2297 | -64.697 | -38.5489 | 83.3384 | 0.39817 | 72.5556 | -32.3485
-15.2323 | -64.757 | -38.916 | 83.6855 | 0.39849 | 72.8927 | -32.3785
-15.2349 | -64.8169 | -38.7937 | 83.5433 | 0.39882 | 72.7405 | -32.4084
-15.2375 | -64.7585 | -38.7937 | 83.5627 | 0.39836 | 72.7697 | -32.3792
-15.2401 | -64.7 | -38.6101 | 83.3986 | 0.39791 | 72.6153 | -32.35
-15.2427 | -64.7007 | -38.7937 | 84.582 | 0.39785 | 73.7985 | -32.3504
-15.2453 | -64.7015 | -38.7937 | 83.5817 | 0.39779 | 72.7982 | -32.3507
-15.2478 | -64.7614 | -38.8549 | 83.623 | 0.39811 | 72.8294 | -32.3807
-15.2491 | -64.7618 | -38.7325 | 83.5004 | 0.39808 | 72.7068 | -32.3809
-15.2531 | -64.7629 | -38.7325 | 83.5001 | 0.39799 | 72.7063 | -32.3814
-15.2557 | -64.586 | -38.6713 | 83.4978 | 0.39676 | 72.7335 | -32.293
-15.2595 | -64.7055 | -38.6713 | 83.458 | 0.39744 | 72.6737 | -32.3528
-15.2621 | -64.5878 | -38.6713 | 83.4972 | 0.3966 | 72.7326 | -32.2939
-15.2647 | -64.5294 | -38.6713 | 83.5167 | 0.39615 | 72.7618 | -32.2647
-15.2674 | -64.5893 | -38.7325 | 83.5579 | 0.39648 | 72.793 | -32.2947
-15.2699 | -64.59 | -38.7325 | 83.5577 | 0.39642 | 72.7927 | -32.295
-15.2712 | -64.5904 | -38.6713 | 84.4964 | 0.39639 | 73.7313 | -32.2952
-15.2738 | -64.5319 | -38.6101 | 83.4547 | 0.39593 | 72.6993 | -32.266
-15.2764 | -64.5919 | -38.6713 | 83.4959 | 0.39626 | 72.7306 | -32.2959
-15.2803 | -64.593 | -38.6101 | 83.4343 | 0.39617 | 72.6688 | -32.2965
-15.2816 | -64.5933 | -38.4878 | 84.3119 | 0.39614 | 73.5463 | -32.2967
-15.2842 | -64.5941 | -38.8549 | 83.6787 | 0.39607 | 72.9131 | -32.297
-15.2868 | -64.5356 | -38.7325 | 83.5758 | 0.39562 | 72.8199 | -32.2678
-15.2893 | -64.5363 | -38.5489 | 83.392 | 0.39556 | 72.6359 | -32.2682
-15.292 | -64.5371 | -38.5489 | 83.3917 | 0.3955 | 72.6356 | -32.2685
-15.2946 | -64.5378 | -38.7325 | 83.5751 | 0.39544 | 72.8188 | -32.2689
-15.2972 | -64.5385 | -38.4265 | 83.2689 | 0.39537 | 72.5124 | -32.2693
-15.2997 | -64.5393 | -38.4878 | 83.3299 | 0.39531 | 72.5734 | -32.2696
-15.3023 | -64.4215 | -38.6713 | 83.5527 | 0.39448 | 72.8157 | -32.2108
-15.3049 | -64.5999 | -38.6713 | 83.4932 | 0.39557 | 72.7265 | -32.3
-15.3076 | -64.5415 | -38.5489 | 83.3903 | 0.39512 | 72.6334 | -32.2707
-15.3101 | -64.4237 | -38.243 | 83.1236 | 0.39429 | 72.3863 | -32.2119
-15.3127 | -64.5429 | -38.5489 | 83.3898 | 0.395 | 72.6326 | -32.2715
-15.3153 | -64.4844 | -38.3654 | 83.2258 | 0.39455 | 72.4784 | -32.2422
-15.3179 | -64.4852 | -38.5489 | 83.409 | 0.39449 | 72.6615 | -32.2426
-15.3205 | -64.4859 | -38.4878 | 83.3477 | 0.39443 | 72.6001 | -32.2429
-15.3231 | -64.4866 | -38.6101 | 83.4698 | 0.39437 | 72.722 | -32.2433
-15.3257 | -64.4281 | -38.4265 | 83.3057 | 0.39392 | 72.5676 | -32.2141
-15.3283 | -64.4881 | -38.5489 | 83.4081 | 0.39424 | 72.6601 | -32.244
-15.3296 | -64.4885 | -38.5489 | 83.4079 | 0.39421 | 72.6599 | -32.2442
-15.3335 | -64.4895 | -38.6101 | 83.4688 | 0.39412 | 72.7205 | -32.2448
-15.3348 | -64.4899 | -38.6101 | 83.4687 | 0.39409 | 72.7203 | -32.245
-15.3374 | -64.4906 | -38.6101 | 83.4684 | 0.39402 | 72.72 | -32.2453
-15.34 | -64.4321 | -38.5489 | 83.4267 | 0.39358 | 72.688 | -32.2161
-15.3425 | -64.4921 | -38.7325 | 83.5903 | 0.3939 | 72.8417 | -32.246
-15.3451 | -64.4928 | -38.7325 | 83.5901 | 0.39384 | 72.8413 | -32.2464
-15.3478 | -64.4343 | -38.6713 | 83.5484 | 0.39339 | 72.8093 | -32.2172
-15.3491 | -64.4347 | -38.6101 | 83.4871 | 0.39336 | 72.748 | -32.2173
-15.3529 | -64.4358 | -38.4878 | 83.3644 | 0.39327 | 72.6251 | -32.2179
-15.3555 | -64.4365 | -38.6713 | 83.5477 | 0.39321 | 72.8082 | -32.2183
-15.3581 | -64.4372 | -38.7325 | 83.6086 | 0.39314 | 72.8691 | -32.2186
-15.3607 | -64.438 | -38.6713 | 83.5472 | 0.39308 | 72.8075 | -32.219
-15.362 | -64.3791 | -38.4878 | 83.3833 | 0.39267 | 72.6535 | -32.1895
-15.3646 | -64.3798 | -38.7937 | 83.689 | 0.39261 | 72.959 | -32.1899
-15.3672 | -64.4398 | -38.6713 | 83.5466 | 0.39293 | 72.8066 | -32.2199
-15.3698 | -64.4998 | -38.5489 | 83.4042 | 0.39325 | 72.6542 | -32.2499
-15.3724 | -64.4412 | -38.4878 | 83.3626 | 0.39281 | 72.6224 | -32.2206
-15.375 | -64.442 | -38.4265 | 83.301 | 0.39274 | 72.5607 | -32.221
-15.3776 | -64.3834 | -38.4878 | 83.3819 | 0.3923 | 72.6513 | -32.1917
-15.3802 | -64.3842 | -38.5489 | 83.4427 | 0.39224 | 72.712 | -32.1921
-15.3827 | -64.3849 | -38.5489 | 83.4425 | 0.39218 | 72.7117 | -32.1924
-15.3853 | -64.3856 | -38.4265 | 83.3198 | 0.39211 | 72.5889 | -32.1928
-15.3893 | -64.3867 | -38.6101 | 83.5031 | 0.39202 | 72.7719 | -32.1934
-15.3919 | -64.3875 | -38.8549 | 83.7476 | 0.39196 | 73.0164 | -32.1937
-15.3944 | -64.3289 | -38.8549 | 83.7671 | 0.39151 | 73.0456 | -32.1645
-15.3957 | -64.3293 | -38.8549 | 83.767 | 0.39148 | 73.0455 | -32.1646
-15.3996 | -64.3304 | -38.6713 | 83.583 | 0.39139 | 72.8613 | -32.1652
-15.4022 | -64.3311 | -38.4878 | 83.3993 | 0.39133 | 72.6775 | -32.1655
-15.4048 | -64.3318 | -39.0384 | 83.9497 | 0.39127 | 73.2277 | -32.1659
-15.4074 | -64.3325 | -38.7937 | 83.7047 | 0.39121 | 72.9826 | -32.1663
-15.4087 | -64.2736 | -38.9773 | 83.908 | 0.39079 | 73.1957 | -32.1368
-15.4113 | -64.2744 | -38.9773 | 83.9077 | 0.39073 | 73.1953 | -32.1372
-15.4139 | -64.3343 | -38.916 | 83.8264 | 0.39106 | 73.104 | -32.1672
-15.4178 | -64.3354 | -38.7937 | 83.7038 | 0.39096 | 72.9812 | -32.1677
-15.4191 | -64.3358 | -38.6101 | 83.52 | 0.39093 | 72.7974 | -32.1679
-15.4217 | -64.3365 | -38.4878 | 83.3975 | 0.39087 | 72.6747 | -32.1683
-15.4242 | -64.3373 | -38.7937 | 83.7031 | 0.39081 | 72.9803 | -32.1686
-15.4268 | -64.338 | -38.7937 | 83.7029 | 0.39075 | 72.9799 | -32.169
-15.4295 | -64.3387 | -38.7325 | 83.6415 | 0.39069 | 72.9183 | -32.1694
-15.4321 | -64.3987 | -38.6713 | 83.5603 | 0.39101 | 72.8271 | -32.1994
-15.4359 | -64.3405 | -38.7325 | 83.6409 | 0.39054 | 72.9174 | -32.1703
-15.4372 | -64.3409 | -38.6713 | 83.5795 | 0.39051 | 72.8561 | -32.1704
-15.4398 | -64.2823 | -38.5489 | 83.4767 | 0.39006 | 72.7629 | -32.1412
-15.4424 | -64.2831 | -38.6101 | 83.5376 | 0.39 | 72.8238 | -32.1415
-15.445 | -64.2245 | -38.5489 | 83.4959 | 0.38956 | 72.7919 | -32.1122
-15.4463 | -64.2841 | -38.5489 | 83.4761 | 0.38991 | 72.762 | -32.1421
-15.4489 | -64.2256 | -38.8549 | 83.8016 | 0.38946 | 73.0973 | -32.1128
-15.4528 | -64.2267 | -38.8549 | 83.8012 | 0.38937 | 73.0968 | -32.1133
-15.4541 | -64.227 | -38.6713 | 83.6175 | 0.38934 | 72.913 | -32.1135
-15.4567 | -64.1684 | -38.6713 | 83.637 | 0.3889 | 72.9423 | -32.0842
-15.4593 | -64.2285 | -38.8549 | 83.8006 | 0.38922 | 73.0959 | -32.1142
-15.4619 | -64.2292 | -38.6713 | 83.6168 | 0.38916 | 72.9119 | -32.1146
-15.4645 | -64.2299 | -38.7325 | 83.6777 | 0.3891 | 72.9727 | -32.115
-15.467 | -64.1713 | -38.5489 | 83.5137 | 0.38866 | 72.8184 | -32.0857
-15.4697 | -64.1721 | -38.6713 | 83.6358 | 0.3886 | 72.9405 | -32.086
-15.4723 | -64.2321 | -38.6101 | 83.5546 | 0.38892 | 72.8493 | -32.116
-15.4749 | -64.2328 | -38.4878 | 83.4321 | 0.38886 | 72.7266 | -32.1164
-15.4774 | -64.2335 | -38.8549 | 83.7989 | 0.3888 | 73.0933 | -32.1168
-15.48 | -64.175 | -38.6101 | 83.5736 | 0.38835 | 72.8778 | -32.0875
-15.4826 | -64.2943 | -38.6101 | 83.5339 | 0.38906 | 72.8181 | -32.1472
-15.4853 | -64.2357 | -38.9773 | 83.9206 | 0.38862 | 73.2146 | -32.1179
-15.4865 | -64.2361 | -38.8549 | 82.7981 | 0.38859 | 72.0921 | -32.118
-15.4891 | -64.1182 | -39.0384 | 84.0209 | 0.38776 | 73.3345 | -32.0591
-15.4917 | -64.2375 | -39.0384 | 82.9811 | 0.38847 | 72.2748 | -32.1188
-15.4943 | -64.2383 | -38.9773 | 83.9197 | 0.3884 | 73.2134 | -32.1191
-15.4956 | -64.1793 | -38.916 | 82.8781 | 0.38799 | 72.1816 | -32.0896
-15.4995 | -64.1804 | -38.9773 | 82.939 | 0.3879 | 72.2423 | -32.0902
-15.5008 | -64.1807 | -39.1609 | 84.1225 | 0.38787 | 73.4257 | -32.0904
-15.5034 | -64.1815 | -39.2221 | 83.1835 | 0.38781 | 72.4866 | -32.0907
-15.5059 | -64.1228 | -39.4056 | 84.3865 | 0.38737 | 73.6994 | -32.0614
-15.5085 | -64.1829 | -39.3444 | 83.3053 | 0.38769 | 72.6082 | -32.0914
-15.5112 | -64.1243 | -39.4056 | 84.386 | 0.38725 | 73.6987 | -32.0621
-15.5138 | -64.125 | -39.2221 | 84.2023 | 0.38719 | 73.5148 | -32.0625
-15.5176 | -64.1261 | -39.4056 | 84.3854 | 0.3871 | 73.6978 | -32.063
-15.5189 | -64.0671 | -39.0997 | 83.0992 | 0.38669 | 72.4213 | -32.0336
-15.5215 | -64.1865 | -39.1609 | 84.1206 | 0.38739 | 73.4228 | -32.0933
-15.5241 | -64.1872 | -39.0997 | 84.0592 | 0.38733 | 73.3613 | -32.0936
-15.5255 | -64.1876 | -39.2221 | 84.1814 | 0.3873 | 73.4835 | -32.0938
-15.528 | -64.129 | -39.0997 | 84.0786 | 0.38686 | 73.3904 | -32.0645
-15.5306 | -64.1297 | -38.9773 | 83.9559 | 0.3868 | 73.2676 | -32.0649
-15.5332 | -64.1304 | -39.4056 | 84.384 | 0.38674 | 73.6956 | -32.0652
-15.5358 | -64.1905 | -39.528 | 84.4864 | 0.38706 | 73.788 | -32.0952
-15.5384 | -64.1912 | -39.528 | 84.4861 | 0.387 | 73.7876 | -32.0956
-15.541 | -64.1326 | -39.3444 | 84.3221 | 0.38656 | 73.6333 | -32.0663
-15.5436 | -64.1333 | -39.3444 | 84.3218 | 0.3865 | 73.6329 | -32.0667
-15.5449 | -64.1337 | -39.4056 | 84.3829 | 0.38647 | 73.694 | -32.0668
-15.5487 | -64.1347 | -39.2221 | 84.1991 | 0.38638 | 73.5099 | -32.0674
-15.55 | -64.1351 | -39.3444 | 84.3212 | 0.38635 | 73.632 | -32.0676
-15.5527 | -64.1358 | -39.6504 | 84.627 | 0.38629 | 73.9377 | -32.0679
-15.5553 | -64.1366 | -39.4056 | 84.3819 | 0.38623 | 73.6925 | -32.0683
-15.5578 | -64.1373 | -39.3444 | 84.3205 | 0.38617 | 73.631 | -32.0686
-15.5604 | -64.138 | -39.7116 | 84.6875 | 0.38611 | 73.9978 | -32.069
-15.563 | -64.1387 | -39.5892 | 84.5648 | 0.38605 | 73.875 | -32.0694
-15.5656 | -64.1395 | -39.5892 | 83.5646 | 0.38599 | 72.8747 | -32.0697
-15.5682 | -64.1402 | -39.528 | 84.5031 | 0.38593 | 73.8131 | -32.0701
-15.5708 | -64.0815 | -39.1609 | 84.1556 | 0.38549 | 73.4753 | -32.0408
-15.5734 | -64.0822 | -39.4668 | 84.4613 | 0.38543 | 73.7809 | -32.0411
-15.5747 | -64.0233 | -39.2832 | 84.2973 | 0.38502 | 73.6268 | -32.0116
-15.5773 | -64.0833 | -39.3444 | 84.3385 | 0.38534 | 73.6579 | -32.0417
-15.5799 | -64.084 | -38.9773 | 83.9712 | 0.38528 | 73.2905 | -32.042
-15.5825 | -64.0848 | -38.8549 | 83.8485 | 0.38522 | 73.1677 | -32.0424
-15.5851 | -64.1449 | -38.916 | 83.8896 | 0.38554 | 73.1988 | -32.0724
-15.5877 | -64.0268 | -38.8549 | 83.8678 | 0.38472 | 73.1967 | -32.0134
-15.5916 | -64.0279 | -38.916 | 83.9286 | 0.38463 | 73.2572 | -32.014
-15.5942 | -64.0286 | -38.8549 | 83.8672 | 0.38457 | 73.1958 | -32.0143
-15.5968 | -64.1481 | -38.916 | 83.8885 | 0.38528 | 73.1971 | -32.0741
-15.5993 | -64.0894 | -38.6713 | 83.6634 | 0.38484 | 72.9818 | -32.0447
-15.6019 | -64.0902 | -38.6713 | 83.6631 | 0.38478 | 72.9814 | -32.0451
-15.6045 | -64.0315 | -38.3654 | 83.3768 | 0.38434 | 72.7048 | -32.0158
-15.6072 | -64.0916 | -38.1818 | 83.1731 | 0.38466 | 72.4912 | -32.0458
-15.6097 | -64.0329 | -38.4878 | 83.4987 | 0.38422 | 72.8265 | -32.0165
-15.6123 | -64.0337 | -38.5489 | 83.5595 | 0.38416 | 72.8873 | -32.0168
-15.6149 | -64.0344 | -38.7325 | 83.7429 | 0.3841 | 73.0705 | -32.0172
-15.6175 | -64.0351 | -38.6101 | 84.6203 | 0.38404 | 73.9477 | -32.0176
-15.6201 | -64.0952 | -38.7325 | 83.7226 | 0.38436 | 73.0401 | -32.0476
-15.6227 | -64.0365 | -38.7325 | 83.7422 | 0.38392 | 73.0694 | -32.0183
-15.6253 | -63.9779 | -38.5489 | 83.5781 | 0.38348 | 72.9152 | -31.9889
-15.6266 | -63.9782 | -38.4878 | 83.5169 | 0.38345 | 72.8539 | -31.9891
-15.6292 | -63.979 | -38.6713 | 83.7002 | 0.38339 | 73.037 | -31.9895
-15.6318 | -63.9797 | -38.5489 | 83.5775 | 0.38334 | 72.9143 | -31.9898
-15.6344 | -63.921 | -38.7325 | 83.7807 | 0.3829 | 73.1272 | -31.9605
-15.637 | -63.9811 | -38.6101 | 83.6383 | 0.38322 | 72.9747 | -31.9906
-15.6396 | -63.9818 | -38.8549 | 83.8828 | 0.38316 | 73.2192 | -31.9909
-15.6421 | -63.9231 | -38.6713 | 83.7188 | 0.38272 | 73.0649 | -31.9616
-15.646 | -63.9836 | -38.6713 | 83.6986 | 0.38301 | 73.0347 | -31.9918
-15.6487 | -63.9843 | -38.6101 | 83.6372 | 0.38295 | 72.9731 | -31.9922
-15.6512 | -63.9256 | -38.6101 | 83.6568 | 0.38251 | 73.0025 | -31.9628
-15.6538 | -63.9264 | -38.6713 | 83.7177 | 0.38246 | 73.0633 | -31.9632
-15.6564 | -63.9271 | -38.7937 | 83.8399 | 0.3824 | 73.1854 | -31.9635
-15.659 | -63.9278 | -38.7325 | 83.7784 | 0.38234 | 73.1238 | -31.9639
-15.6616 | -63.9285 | -38.6101 | 83.6558 | 0.38228 | 73.001 | -31.9643
-15.6642 | -63.9886 | -38.6713 | 83.697 | 0.3826 | 73.0322 | -31.9943
-15.6668 | -63.9299 | -38.5489 | 83.5941 | 0.38216 | 72.9391 | -31.965
-15.6694 | -63.8118 | -38.6713 | 83.7559 | 0.38134 | 73.1206 | -31.9059
-15.6719 | -63.9314 | -38.4878 | 83.5325 | 0.38204 | 72.8773 | -31.9657
-15.6746 | -63.8133 | -38.4878 | 83.5719 | 0.38123 | 72.9364 | -31.9066
-15.6772 | -63.9328 | -38.7325 | 83.7768 | 0.38193 | 73.1213 | -31.9664
-15.6798 | -63.8741 | -38.7937 | 83.8575 | 0.38149 | 73.2118 | -31.9371
-15.6823 | -63.8748 | -38.7937 | 83.8573 | 0.38143 | 73.2115 | -31.9374
-15.6849 | -63.8755 | -38.4265 | 83.4899 | 0.38137 | 72.8439 | -31.9378
-15.6875 | -63.8168 | -38.6713 | 83.7542 | 0.38093 | 73.1181 | -31.9084
-15.6902 | -63.8176 | -38.4878 | 83.5705 | 0.38088 | 72.9342 | -31.9088
-15.6927 | -63.6994 | -38.3654 | 83.4875 | 0.38006 | 72.8709 | -31.8497
-15.6953 | -63.7595 | -38.5489 | 83.6509 | 0.38038 | 73.0243 | -31.8798
-15.6979 | -63.7603 | -38.7937 | 83.8955 | 0.38032 | 73.2688 | -31.8801
-15.6992 | -63.7606 | -38.6713 | 83.773 | 0.38029 | 73.1462 | -31.8803
-15.7018 | -63.8207 | -38.6713 | 83.7529 | 0.38061 | 73.1161 | -31.9104
-15.7057 | -63.7624 | -38.4265 | 83.5276 | 0.38015 | 72.9005 | -31.8812
-15.7083 | -63.8225 | -38.4265 | 83.5075 | 0.38047 | 72.8704 | -31.9113
-15.7109 | -63.8233 | -38.3654 | 83.4462 | 0.38041 | 72.809 | -31.9116
-15.7135 | -63.824 | -38.6713 | 83.7518 | 0.38035 | 73.1145 | -31.912
-15.7148 | -63.7649 | -38.4878 | 83.588 | 0.37994 | 72.9606 | -31.8824
-15.7187 | -63.7065 | -38.4265 | 83.5462 | 0.37948 | 72.9284 | -31.8533
-15.7213 | -63.7667 | -38.6101 | 83.7097 | 0.3798 | 73.082 | -31.8833
-15.7225 | -63.767 | -38.6101 | 83.7096 | 0.37977 | 73.0818 | -31.8835
-15.7264 | -63.8275 | -38.7325 | 83.8119 | 0.38006 | 73.1739 | -31.9138
-15.7277 | -63.7685 | -38.6713 | 83.7703 | 0.37965 | 73.1423 | -31.8842
-15.7304 | -63.7097 | -38.4878 | 83.6064 | 0.37922 | 72.9881 | -31.8549
-15.7329 | -63.7104 | -38.4878 | 83.6062 | 0.37916 | 72.9878 | -31.8552
-15.7368 | -63.8898 | -38.6101 | 83.6687 | 0.38021 | 73.0204 | -31.9449
-15.7394 | -63.7122 | -38.4878 | 83.6056 | 0.37901 | 72.9869 | -31.8561
-15.7407 | -63.772 | -38.4265 | 83.5244 | 0.37936 | 72.8957 | -31.886
-15.7446 | -63.7136 | -38.6101 | 83.7274 | 0.3789 | 73.1085 | -31.8568
-15.7472 | -63.7143 | -38.4265 | 83.5436 | 0.37884 | 72.9245 | -31.8572
-15.7498 | -63.7151 | -38.6713 | 83.7881 | 0.37878 | 73.169 | -31.8575
-15.7524 | -63.6563 | -38.243 | 83.3794 | 0.37835 | 72.77 | -31.8282
-15.7536 | -63.6567 | -38.5489 | 83.6852 | 0.37832 | 73.0758 | -31.8283
-15.7563 | -63.5979 | -38.5489 | 83.7048 | 0.37788 | 73.1051 | -31.799
-15.7602 | -63.6584 | -38.6101 | 83.7458 | 0.37817 | 73.1361 | -31.8292
-15.7628 | -63.6592 | -38.4265 | 83.562 | 0.37812 | 72.9521 | -31.8296
-15.764 | -63.6595 | -38.3654 | 83.5008 | 0.37809 | 72.8909 | -31.8297
-15.7666 | -63.6602 | -38.6101 | 83.7452 | 0.37803 | 73.1352 | -31.8301
-15.7692 | -63.7204 | -38.7937 | 83.9088 | 0.37835 | 73.2887 | -31.8602
-15.7719 | -63.7211 | -38.7325 | 83.8473 | 0.37829 | 73.2271 | -31.8606
-15.7757 | -63.6627 | -38.6101 | 83.7444 | 0.37783 | 73.134 | -31.8313
-15.777 | -63.663 | -38.4878 | 83.622 | 0.3778 | 73.0115 | -31.8315
-15.7796 | -63.6638 | -38.7937 | 83.9276 | 0.37774 | 73.317 | -31.8319
-15.7822 | -63.605 | -38.6713 | 83.8248 | 0.37731 | 73.224 | -31.8025
-15.7848 | -63.6652 | -38.8549 | 83.9884 | 0.37763 | 73.3775 | -31.8326
-15.7887 | -63.6662 | -38.7325 | 83.8656 | 0.37754 | 73.2546 | -31.8331
-15.79 | -63.6666 | -38.7325 | 83.8655 | 0.37751 | 73.2544 | -31.8333
-15.7926 | -63.4889 | -38.7937 | 83.9859 | 0.37632 | 73.4045 | -31.7444
-15.7952 | -63.6085 | -37.9983 | 83.1507 | 0.37702 | 72.5492 | -31.8043
-15.7978 | -63.6092 | -38.1818 | 83.3339 | 0.37696 | 72.7324 | -31.8046
-15.8017 | -63.6698 | -38.8549 | 83.9868 | 0.37725 | 73.3752 | -31.8349
-15.803 | -63.6702 | -38.6101 | 83.7419 | 0.37722 | 73.1302 | -31.8351
-15.8055 | -63.6114 | -38.6713 | 83.8227 | 0.37679 | 73.2208 | -31.8057
-15.8081 | -63.6121 | -38.6713 | 83.8225 | 0.37673 | 73.2205 | -31.806
-15.8108 | -63.6128 | -38.7937 | 83.9446 | 0.37668 | 73.3425 | -31.8064
-15.8134 | -63.6135 | -38.7325 | 83.8832 | 0.37662 | 73.2809 | -31.8068
-15.8159 | -63.6142 | -38.6713 | 83.8218 | 0.37656 | 73.2194 | -31.8071
-15.8172 | -63.4361 | -38.6101 | 83.8199 | 0.3754 | 73.2473 | -31.718
-15.8198 | -63.4963 | -38.4878 | 83.6776 | 0.37572 | 73.0949 | -31.7481
-15.8224 | -63.616 | -38.243 | 83.3929 | 0.37642 | 72.7902 | -31.808
-15.825 | -63.6167 | -38.7325 | 83.8821 | 0.37636 | 73.2794 | -31.8083
-15.8276 | -63.6174 | -38.7937 | 83.9431 | 0.3763 | 73.3402 | -31.8087
-15.8302 | -63.6181 | -38.4265 | 83.5757 | 0.37625 | 72.9726 | -31.8091
-15.8328 | -63.4998 | -38.4878 | 83.6764 | 0.37544 | 73.0931 | -31.7499
-15.8354 | -63.5005 | -38.5489 | 83.7373 | 0.37538 | 73.1538 | -31.7503
-15.838 | -63.5012 | -38.6101 | 83.7982 | 0.37532 | 73.2147 | -31.7506
-15.8406 | -63.5019 | -38.6713 | 83.8592 | 0.37527 | 73.2755 | -31.751
-15.8432 | -63.4431 | -38.7325 | 83.94 | 0.37483 | 73.3661 | -31.7216
-15.8458 | -63.6224 | -38.7325 | 83.8802 | 0.3759 | 73.2765 | -31.8112
-15.8483 | -63.504 | -38.916 | 84.1032 | 0.3751 | 73.5192 | -31.752
-15.8509 | -63.3858 | -38.7937 | 84.0203 | 0.37429 | 73.456 | -31.6929
-15.8536 | -63.3865 | -38.916 | 84.1424 | 0.37423 | 73.578 | -31.6932
-15.8549 | -63.4463 | -38.916 | 83.1224 | 0.37458 | 72.548 | -31.7232
-15.8574 | -63.447 | -39.2832 | 84.4894 | 0.37452 | 73.9149 | -31.7235
-15.86 | -63.5072 | -39.3444 | 83.5305 | 0.37484 | 72.946 | -31.7536
-15.8626 | -63.5079 | -39.1609 | 84.3468 | 0.37478 | 73.7621 | -31.754
-15.8652 | -63.4491 | -39.1609 | 84.3664 | 0.37435 | 73.7915 | -31.7246
-15.8665 | -63.39 | -39.2221 | 84.4473 | 0.37395 | 73.8823 | -31.695
-15.8691 | -63.4502 | -39.1609 | 84.366 | 0.37427 | 73.791 | -31.7251
-15.8717 | -63.4509 | -39.0384 | 83.2433 | 0.37421 | 72.6682 | -31.7254
-15.8743 | -63.4516 | -39.1609 | 84.3656 | 0.37415 | 73.7903 | -31.7258
-15.8769 | -63.4523 | -39.2221 | 83.4265 | 0.3741 | 72.8512 | -31.7261
-15.8782 | -63.4526 | -39.3444 | 83.5487 | 0.37407 | 72.9733 | -31.7263
-15.8808 | -63.3938 | -39.2832 | 83.5071 | 0.37364 | 72.9415 | -31.6969
-15.8834 | -63.3945 | -39.2221 | 83.4458 | 0.37358 | 72.88 | -31.6973
-15.886 | -63.3952 | -39.1609 | 84.3844 | 0.37352 | 73.8185 | -31.6976
-15.8872 | -63.4551 | -39.2221 | 83.4256 | 0.37387 | 72.8497 | -31.7276
-15.8898 | -63.3963 | -39.1609 | 84.384 | 0.37344 | 73.818 | -31.6981
-15.8925 | -63.397 | -39.2221 | 84.445 | 0.37338 | 73.8788 | -31.6985
-15.8964 | -63.3981 | -39.2832 | 83.5057 | 0.3733 | 72.9394 | -31.699
-15.8976 | -63.4579 | -39.2832 | 83.4858 | 0.37364 | 72.9094 | -31.729
-15.9002 | -63.5182 | -39.2832 | 84.4657 | 0.37396 | 73.8793 | -31.7591
-15.9041 | -63.4002 | -39.2832 | 84.505 | 0.37313 | 73.9383 | -31.7001
-15.908 | -63.5203 | -39.1609 | 84.3427 | 0.37379 | 73.756 | -31.7601
-15.9106 | -63.4614 | -39.4056 | 84.607 | 0.37336 | 74.0301 | -31.7307
-15.9119 | -63.4618 | -39.3444 | 84.5457 | 0.37333 | 73.9687 | -31.7309
-15.9145 | -63.4625 | -39.2221 | 84.4231 | 0.37328 | 73.846 | -31.7313
-15.9171 | -63.2846 | -39.0384 | 84.2987 | 0.3721 | 73.7513 | -31.6423
-15.9197 | -63.4044 | -39.2832 | 84.5036 | 0.37279 | 73.9362 | -31.7022
-15.9223 | -63.4051 | -39.528 | 84.7482 | 0.37273 | 74.1807 | -31.7025
-15.9249 | -63.2867 | -39.3444 | 84.604 | 0.37193 | 74.0562 | -31.6434
-15.9275 | -63.4065 | -39.2221 | 84.4418 | 0.37262 | 73.8741 | -31.7032
-15.93 | -63.4072 | -39.4056 | 84.6251 | 0.37256 | 74.0572 | -31.7036
-15.9313 | -63.4075 | -39.2221 | 84.4415 | 0.37254 | 73.8735 | -31.7038
-15.934 | -63.3487 | -39.3444 | 84.5834 | 0.37211 | 74.0253 | -31.6743
-15.9366 | -63.4089 | -39.0384 | 84.2573 | 0.37242 | 73.6891 | -31.7045
-15.9391 | -63.3501 | -39.0997 | 84.3382 | 0.37199 | 73.7799 | -31.675
-15.9417 | -63.3508 | -39.2832 | 84.5215 | 0.37194 | 73.963 | -31.6754
-15.9443 | -63.3515 | -39.1609 | 84.3989 | 0.37188 | 73.8403 | -31.6758
-15.9469 | -63.3522 | -39.2221 | 84.4599 | 0.37182 | 73.9012 | -31.6761
-15.9495 | -63.3529 | -39.2221 | 84.4597 | 0.37177 | 73.9009 | -31.6764
-15.9508 | -63.3532 | -39.2221 | 84.4596 | 0.37174 | 73.9007 | -31.6766
-15.9547 | -63.3543 | -39.2832 | 84.5203 | 0.37166 | 73.9612 | -31.6772
-15.956 | -63.3547 | -39.2221 | 84.4591 | 0.37163 | 73.9 | -31.6773
-15.9599 | -63.4153 | -39.2832 | 84.5 | 0.37192 | 73.9308 | -31.7076
-15.9612 | -63.2965 | -38.8549 | 84.1113 | 0.37114 | 73.5619 | -31.6482
-15.9638 | -63.3568 | -38.7937 | 84.03 | 0.37146 | 73.4705 | -31.6784
-15.9677 | -63.3578 | -38.8549 | 84.0908 | 0.37138 | 73.5312 | -31.6789
-15.9702 | -63.2989 | -38.6101 | 83.8657 | 0.37095 | 73.3158 | -31.6495
-15.9715 | -63.2397 | -38.5489 | 83.8242 | 0.37055 | 73.2842 | -31.6199
-15.9742 | -63.2404 | -38.6101 | 83.8852 | 0.37049 | 73.3451 | -31.6202
-15.9768 | -63.2411 | -38.7937 | 84.0685 | 0.37044 | 73.5283 | -31.6206
-15.9794 | -63.3014 | -38.916 | 84.1707 | 0.37075 | 73.6205 | -31.6507
-15.9819 | -63.3617 | -38.7937 | 84.0283 | 0.37107 | 73.4681 | -31.6808
-15.9845 | -63.4219 | -38.8549 | 84.0695 | 0.37139 | 73.4991 | -31.711
-15.9884 | -63.3039 | -38.6101 | 83.864 | 0.37056 | 73.3134 | -31.6519
-15.991 | -63.3045 | -38.7937 | 84.0474 | 0.3705 | 73.4966 | -31.6523
-15.9936 | -63.3052 | -38.7325 | 83.986 | 0.37045 | 73.4351 | -31.6526
-15.9962 | -63.2464 | -38.6713 | 83.9444 | 0.37002 | 73.4033 | -31.6232
-15.9988 | -63.3067 | -38.6101 | 83.8631 | 0.37033 | 73.312 | -31.6533
-16.0014 | -63.2478 | -38.6101 | 83.8827 | 0.36991 | 73.3414 | -31.6239
-16.004 | -63.2485 | -38.7937 | 84.0661 | 0.36985 | 73.5247 | -31.6242
-16.0066 | -63.3088 | -38.7325 | 83.9848 | 0.37017 | 73.4333 | -31.6544
-16.0092 | -63.3095 | -38.6713 | 83.9233 | 0.37011 | 73.3718 | -31.6547
-16.0117 | -63.2506 | -38.7937 | 84.0654 | 0.36968 | 73.5236 | -31.6253
-16.0144 | -63.2513 | -38.243 | 83.5144 | 0.36963 | 72.9726 | -31.6256
-16.0183 | -63.1927 | -38.4265 | 83.7175 | 0.36917 | 73.1853 | -31.5964
-16.0196 | -63.1931 | -38.5489 | 83.8397 | 0.36915 | 73.3076 | -31.5965
-16.0234 | -63.1941 | -38.6713 | 83.9618 | 0.36906 | 73.4294 | -31.5971
-16.026 | -63.1948 | -38.5489 | 83.8392 | 0.36901 | 73.3067 | -31.5974
-16.0286 | -63.1955 | -38.6713 | 83.9613 | 0.36895 | 73.4287 | -31.5978
-16.03 | -63.1959 | -38.6101 | 83.9 | 0.36892 | 73.3674 | -31.5979
-16.0338 | -63.1969 | -38.6713 | 83.9609 | 0.36884 | 73.428 | -31.5985
-16.0364 | -63.0784 | -38.5489 | 83.878 | 0.36804 | 73.3649 | -31.5392
-16.039 | -63.1387 | -38.4878 | 83.7968 | 0.36836 | 73.2736 | -31.5694
-16.0416 | -63.1394 | -38.8549 | 84.1636 | 0.3683 | 73.6404 | -31.5697
-16.0442 | -63.0805 | -38.5489 | 83.8773 | 0.36788 | 73.3639 | -31.5402
-16.0468 | -63.2004 | -38.6101 | 83.8985 | 0.36856 | 73.3651 | -31.6002
-16.0494 | -63.0223 | -38.5489 | 83.8967 | 0.3674 | 73.393 | -31.5111
-16.0519 | -63.1422 | -38.4265 | 83.7343 | 0.36808 | 73.2106 | -31.5711
-16.0545 | -63.0833 | -38.7325 | 84.0599 | 0.36766 | 73.5461 | -31.5416
-16.0572 | -63.084 | -38.6101 | 83.9373 | 0.3676 | 73.4233 | -31.542
-16.0598 | -63.2039 | -38.5489 | 83.8361 | 0.36829 | 73.3022 | -31.6019
-16.0611 | -63.085 | -38.1818 | 83.5087 | 0.36752 | 72.9945 | -31.5425
-16.0636 | -63.0857 | -38.6713 | 83.9979 | 0.36746 | 73.4837 | -31.5428
-16.0662 | -63.0864 | -38.6101 | 83.9365 | 0.36741 | 73.4221 | -31.5432
-16.0688 | -63.0871 | -38.3654 | 83.6916 | 0.36735 | 73.1771 | -31.5435
-16.0715 | -63.0878 | -38.4878 | 83.8137 | 0.3673 | 73.2991 | -31.5439
-16.074 | -63.0885 | -38.6101 | 84.9358 | 0.36724 | 74.4211 | -31.5442
-16.0766 | -63.0892 | -38.7325 | 84.058 | 0.36719 | 73.5431 | -31.5446
-16.0792 | -63.0899 | -38.6713 | 84.9965 | 0.36713 | 74.4816 | -31.5449
-16.0818 | -63.0906 | -38.6713 | 83.9963 | 0.36708 | 73.4812 | -31.5453
-16.0844 | -63.1509 | -38.3654 | 83.6703 | 0.3674 | 73.1452 | -31.5754
-16.087 | -63.092 | -38.6101 | 83.9346 | 0.36697 | 73.4193 | -31.546
-16.0896 | -63.0927 | -38.6713 | 83.9956 | 0.36691 | 73.4802 | -31.5463
-16.0922 | -63.0337 | -38.6713 | 84.0153 | 0.36649 | 73.5096 | -31.5169
-16.0947 | -63.094 | -38.916 | 84.2399 | 0.36681 | 73.7242 | -31.547
-16.0974 | -63.0947 | -38.7325 | 84.0561 | 0.36675 | 73.5403 | -31.5474
-16.1 | -63.0358 | -38.7325 | 84.0758 | 0.36633 | 73.5698 | -31.5179
-16.1013 | -63.0958 | -38.5489 | 83.8722 | 0.36667 | 73.3562 | -31.5479
-16.1038 | -63.0965 | -38.7937 | 84.1167 | 0.36661 | 73.6007 | -31.5482
-16.1064 | -62.9779 | -38.916 | 84.2786 | 0.36582 | 73.7823 | -31.4889
-16.109 | -63.0382 | -38.6713 | 84.0138 | 0.36613 | 73.5074 | -31.5191
-16.1117 | -62.9793 | -38.4878 | 83.8499 | 0.36571 | 73.3534 | -31.4896
-16.1142 | -63.0396 | -38.6713 | 84.0133 | 0.36603 | 73.5067 | -31.5198
-16.1155 | -62.9207 | -38.6713 | 84.0529 | 0.36526 | 73.5662 | -31.4603
-16.1181 | -62.981 | -38.7325 | 84.094 | 0.36557 | 73.5972 | -31.4905
-16.1207 | -62.9817 | -38.5489 | 83.9102 | 0.36552 | 73.4132 | -31.4909
-16.1233 | -62.9824 | -38.7325 | 84.0936 | 0.36546 | 73.5965 | -31.4912
-16.1259 | -62.9831 | -38.3654 | 83.7262 | 0.36541 | 73.2291 | -31.4915
-16.1285 | -62.9838 | -38.4265 | 83.7871 | 0.36535 | 73.2898 | -31.4919
-16.1311 | -62.9845 | -38.4878 | 83.8482 | 0.3653 | 73.3508 | -31.4922
-16.1337 | -62.9852 | -38.6101 | 83.9702 | 0.36525 | 73.4727 | -31.4926
-16.1363 | -62.9859 | -38.4265 | 83.7864 | 0.36519 | 73.2888 | -31.4929
-16.1389 | -62.9865 | -38.243 | 83.6027 | 0.36514 | 73.1049 | -31.4933
-16.1415 | -63.0469 | -38.6101 | 83.9497 | 0.36545 | 73.4419 | -31.5234
-16.1441 | -62.9283 | -38.6713 | 84.0504 | 0.36466 | 73.5624 | -31.4641
-16.1466 | -62.9886 | -38.3654 | 83.7244 | 0.36497 | 73.2263 | -31.4943
-16.1492 | -62.9297 | -38.243 | 83.6216 | 0.36455 | 73.1334 | -31.4648
-16.1519 | -62.8707 | -38.4878 | 83.8861 | 0.36413 | 73.4077 | -31.4353
-16.1545 | -62.9311 | -38.7937 | 84.1719 | 0.36444 | 73.6834 | -31.4655
-16.157 | -62.9317 | -38.7937 | 84.1717 | 0.36439 | 73.683 | -31.4659
-16.1596 | -62.8728 | -38.4878 | 83.8854 | 0.36396 | 73.4066 | -31.4364
-16.1635 | -62.8738 | -38.5489 | 83.9462 | 0.36388 | 73.4672 | -31.4369
-16.1648 | -62.9338 | -38.4265 | 83.8038 | 0.36422 | 73.3148 | -31.4669
-16.1674 | -62.8748 | -38.4878 | 83.8847 | 0.3638 | 73.4056 | -31.4374
-16.1713 | -62.9355 | -38.4878 | 83.8645 | 0.36409 | 73.3752 | -31.4678
-16.1726 | -62.7867 | -38.7325 | 85.1588 | 0.36314 | 74.6943 | -31.3934
-16.1752 | -62.9366 | -38.6101 | 83.9864 | 0.36401 | 73.497 | -31.4683
-16.1778 | -62.8776 | -38.4878 | 83.8838 | 0.36359 | 73.4042 | -31.4388
-16.1804 | -62.8783 | -38.7937 | 84.1895 | 0.36353 | 73.7098 | -31.4391
-16.183 | -62.879 | -39.0384 | 84.4339 | 0.36348 | 73.9541 | -31.4395
-16.1856 | -62.8797 | -39.0997 | 84.495 | 0.36342 | 74.0151 | -31.4398
-16.1881 | -62.94 | -39.1609 | 84.5361 | 0.36374 | 74.0461 | -31.47
-16.1907 | -62.881 | -39.2221 | 84.617 | 0.36332 | 74.1368 | -31.4405
-16.1934 | -62.8817 | -39.0997 | 84.4943 | 0.36326 | 74.014 | -31.4409
-16.196 | -62.8824 | -39.3444 | 84.7388 | 0.36321 | 74.2584 | -31.4412
-16.1972 | -62.8828 | -39.2832 | 83.6775 | 0.36318 | 73.197 | -31.4414
-16.1998 | -62.8834 | -39.4056 | 83.7997 | 0.36313 | 73.3191 | -31.4417
-16.2037 | -62.9442 | -38.8549 | 84.2287 | 0.36341 | 73.738 | -31.4721
-16.2063 | -62.9449 | -39.0384 | 84.412 | 0.36336 | 73.9212 | -31.4724
-16.2089 | -62.8859 | -38.916 | 84.3092 | 0.36294 | 73.8283 | -31.4429
-16.2115 | -62.8865 | -39.2221 | 84.6151 | 0.36288 | 74.134 | -31.4433
-16.2128 | -62.9466 | -39.4056 | 84.7786 | 0.36323 | 74.2875 | -31.4733
-16.2154 | -62.8876 | -39.1609 | 83.5536 | 0.3628 | 73.0723 | -31.4438
-16.218 | -62.7987 | -39.0997 | 83.522 | 0.3622 | 73.0555 | -31.3994
-16.2206 | -62.7994 | -39.2221 | 83.6442 | 0.36214 | 73.1776 | -31.3997
-16.2232 | -62.8001 | -38.9773 | 84.3991 | 0.36209 | 73.9324 | -31.4001
-16.2258 | -62.8008 | -39.1609 | 84.5825 | 0.36204 | 74.1157 | -31.4004
-16.2283 | -62.8015 | -39.2221 | 83.6435 | 0.36198 | 73.1766 | -31.4007
-16.2309 | -62.7425 | -39.1609 | 84.6019 | 0.36156 | 74.1449 | -31.3712
-16.2322 | -62.6831 | -39.1609 | 84.6217 | 0.36117 | 74.1745 | -31.3416
-16.2349 | -62.7435 | -39.1609 | 84.6016 | 0.36148 | 74.1443 | -31.3718
-16.2374 | -62.7442 | -39.4668 | 84.9073 | 0.36143 | 74.4499 | -31.3721
-16.24 | -62.7449 | -39.4668 | 83.907 | 0.36137 | 73.4496 | -31.3724
-16.2426 | -62.7456 | -39.2832 | 84.7232 | 0.36132 | 74.2656 | -31.3728
-16.2452 | -62.7463 | -39.4056 | 84.8454 | 0.36127 | 74.3877 | -31.3731
-16.2478 | -62.7469 | -39.4668 | 84.9064 | 0.36121 | 74.4485 | -31.3735
-16.2491 | -62.6876 | -39.1609 | 84.6202 | 0.36082 | 74.1723 | -31.3438
-16.2517 | -62.6883 | -39.1609 | 84.62 | 0.36077 | 74.172 | -31.3441
-16.2543 | -62.6889 | -39.2832 | 84.7421 | 0.36071 | 74.2939 | -31.3445
-16.2569 | -62.7493 | -39.3444 | 84.7832 | 0.36103 | 74.3249 | -31.3747
-16.2595 | -62.75 | -39.6504 | 85.0889 | 0.36097 | 74.6306 | -31.375
-16.2621 | -62.9 | -39.4668 | 84.8553 | 0.36184 | 74.372 | -31.45
-16.2647 | -62.8111 | -39.4056 | 84.8238 | 0.36123 | 74.3552 | -31.4056
-16.2673 | -62.7521 | -39.4056 | 84.8434 | 0.36081 | 74.3848 | -31.376
-16.2698 | -62.7528 | -39.1609 | 84.5985 | 0.36076 | 74.1397 | -31.3764
-16.2724 | -62.7535 | -39.0384 | 84.4758 | 0.36071 | 74.0169 | -31.3767
-16.2751 | -62.7541 | -38.9773 | 84.4145 | 0.36065 | 73.9554 | -31.3771
-16.2777 | -62.6951 | -39.0384 | 84.4952 | 0.36023 | 74.046 | -31.3476
-16.2802 | -62.7555 | -38.8549 | 84.2916 | 0.36055 | 73.8323 | -31.3778
-16.2828 | -62.6965 | -38.6713 | 84.1277 | 0.36013 | 73.6783 | -31.3482
-16.2854 | -62.6972 | -38.916 | 84.3721 | 0.36007 | 73.9226 | -31.3486
-16.288 | -62.6978 | -38.7937 | 84.2496 | 0.36002 | 73.8 | -31.3489
-16.2919 | -62.6989 | -38.6713 | 84.1269 | 0.35994 | 73.6771 | -31.3494
-16.2945 | -62.6996 | -38.6101 | 84.0654 | 0.35989 | 73.6155 | -31.3498
-16.2971 | -62.7002 | -38.7937 | 84.2488 | 0.35983 | 73.7988 | -31.3501
-16.2997 | -62.7009 | -38.7325 | 84.1874 | 0.35978 | 73.7372 | -31.3505
-16.3023 | -62.7016 | -38.7325 | 84.1872 | 0.35973 | 73.7369 | -31.3508
-16.3049 | -62.7023 | -38.8549 | 84.3093 | 0.35968 | 73.859 | -31.3511
-16.3075 | -62.703 | -38.7937 | 84.2479 | 0.35962 | 73.7974 | -31.3515
-16.31 | -62.6439 | -38.5489 | 84.0228 | 0.3592 | 73.5821 | -31.322
-16.3126 | -62.6446 | -38.7325 | 84.2062 | 0.35915 | 73.7654 | -31.3223
-16.3153 | -62.705 | -38.6713 | 84.1248 | 0.35946 | 73.674 | -31.3525
-16.3179 | -62.7057 | -38.7937 | 84.247 | 0.35941 | 73.796 | -31.3529
-16.3204 | -62.6466 | -38.7937 | 84.2667 | 0.35899 | 73.8256 | -31.3233
-16.3243 | -62.7074 | -38.5489 | 84.0016 | 0.35928 | 73.5504 | -31.3537
-16.3269 | -62.7081 | -38.6713 | 84.1238 | 0.35923 | 73.6724 | -31.3541
-16.3295 | -62.6491 | -38.7325 | 84.2047 | 0.35881 | 73.7632 | -31.3245
-16.3321 | -62.6497 | -38.7325 | 84.2045 | 0.35875 | 73.7628 | -31.3249
-16.3347 | -62.6504 | -38.6713 | 84.143 | 0.3587 | 73.7013 | -31.3252
-16.3373 | -62.6511 | -38.6713 | 84.1428 | 0.35865 | 73.7009 | -31.3256
-16.3399 | -62.592 | -38.4265 | 83.9177 | 0.35823 | 73.4857 | -31.296
-16.3425 | -62.5927 | -38.6101 | 84.1011 | 0.35818 | 73.6689 | -31.2964
-16.3451 | -62.5336 | -38.4878 | 83.9985 | 0.35776 | 73.5762 | -31.2668
-16.3477 | -62.5343 | -38.3654 | 83.8758 | 0.35771 | 73.4534 | -31.2672
-16.349 | -62.5944 | -38.5489 | 84.0393 | 0.35805 | 73.6069 | -31.2972
-16.3515 | -62.5353 | -38.5489 | 84.059 | 0.35763 | 73.6364 | -31.2677
-16.3541 | -62.536 | -38.7325 | 84.2424 | 0.35758 | 73.8197 | -31.268
-16.3568 | -62.5367 | -38.4878 | 83.9974 | 0.35752 | 73.5746 | -31.2684
-16.3594 | -62.5374 | -38.4878 | 83.9972 | 0.35747 | 73.5743 | -31.2687
-16.3632 | -62.5384 | -38.6101 | 84.1192 | 0.35739 | 73.6961 | -31.2692
-16.3658 | -62.5391 | -38.243 | 83.7518 | 0.35734 | 73.3287 | -31.2695
-16.3671 | -62.5394 | -38.1818 | 83.6905 | 0.35731 | 73.2673 | -31.2697
-16.3711 | -62.5405 | -38.5489 | 84.0573 | 0.35723 | 73.6339 | -31.2702
-16.3723 | -62.4212 | -38.3654 | 83.9135 | 0.35648 | 73.51 | -31.2106
-16.3749 | -62.3621 | -38.1818 | 83.7496 | 0.35606 | 73.3559 | -31.1811
-16.3775 | -62.3628 | -38.243 | 83.8106 | 0.35601 | 73.4168 | -31.1814
-16.3801 | -62.3635 | -37.8147 | 83.3821 | 0.35596 | 72.9881 | -31.1818
-16.3827 | -62.3642 | -38.1818 | 83.7489 | 0.3559 | 73.3549 | -31.1821
-16.3853 | -62.4246 | -38.4878 | 84.0348 | 0.35622 | 73.6307 | -31.2123
-16.3879 | -62.5449 | -38.3654 | 83.8723 | 0.35689 | 73.4482 | -31.2724
-16.3892 | -62.5452 | -38.243 | 83.7498 | 0.35687 | 73.3256 | -31.2726
-16.3918 | -62.3666 | -38.1206 | 83.6869 | 0.35572 | 73.2925 | -31.1833
-16.3943 | -62.427 | -38.1818 | 83.728 | 0.35603 | 73.3235 | -31.2135
-16.397 | -62.3679 | -37.8759 | 83.4418 | 0.35562 | 73.0472 | -31.1839
-16.3996 | -62.4284 | -38.1818 | 83.7275 | 0.35593 | 73.3228 | -31.2142
-16.4021 | -62.3692 | -38.1818 | 83.7473 | 0.35551 | 73.3524 | -31.1846
-16.4047 | -62.3101 | -38.1818 | 83.767 | 0.3551 | 73.3819 | -31.1551
-16.4073 | -62.3108 | -38.0594 | 83.6443 | 0.35504 | 73.2592 | -31.1554
-16.4099 | -62.3713 | -38.243 | 83.8078 | 0.35536 | 73.4126 | -31.1856
-16.4125 | -62.4317 | -38.4265 | 83.9711 | 0.35567 | 73.5658 | -31.2159
-16.4151 | -62.3726 | -38.243 | 83.8073 | 0.35525 | 73.4119 | -31.1863
-16.419 | -62.3139 | -38.3654 | 83.9493 | 0.35481 | 73.5637 | -31.1569
-16.4216 | -62.3743 | -38.5489 | 84.1127 | 0.35512 | 73.7169 | -31.1872
-16.4242 | -62.375 | -38.5489 | 84.1124 | 0.35507 | 73.7166 | -31.1875
-16.4268 | -62.3757 | -38.916 | 84.4793 | 0.35502 | 74.0834 | -31.1878
-16.4281 | -62.376 | -38.9773 | 84.5405 | 0.35499 | 74.1445 | -31.188
-16.4307 | -62.3169 | -38.6713 | 84.2542 | 0.35458 | 73.868 | -31.1585
-16.4332 | -62.3176 | -38.7325 | 84.3152 | 0.35453 | 73.9289 | -31.1588
-16.4358 | -62.3182 | -38.6101 | 84.1926 | 0.35447 | 73.8062 | -31.1591
-16.4385 | -62.3189 | -38.7325 | 84.3147 | 0.35442 | 73.9282 | -31.1595
-16.4411 | -62.3196 | -38.4878 | 84.0698 | 0.35437 | 73.6832 | -31.1598
-16.4436 | -62.3203 | -38.4878 | 84.0696 | 0.35432 | 73.6829 | -31.1601
-16.4449 | -62.3206 | -38.4265 | 84.0082 | 0.35429 | 73.6214 | -31.1603
-16.4475 | -62.3213 | -38.4878 | 84.0692 | 0.35424 | 73.6824 | -31.1606
-16.4501 | -62.322 | -38.916 | 84.4972 | 0.35419 | 74.1102 | -31.161
-16.4528 | -62.2628 | -38.916 | 84.5169 | 0.35377 | 74.1398 | -31.1314
-16.4553 | -62.3233 | -38.5489 | 84.1297 | 0.35409 | 73.7424 | -31.1617
-16.4592 | -62.3243 | -38.4265 | 84.0069 | 0.35401 | 73.6195 | -31.1622
-16.4605 | -62.205 | -38.4265 | 84.0467 | 0.35325 | 73.6792 | -31.1025
-16.4631 | -62.2057 | -38.8549 | 84.4749 | 0.3532 | 74.1072 | -31.1029
-16.4657 | -62.2064 | -38.7937 | 84.4134 | 0.35315 | 74.0457 | -31.1032
-16.4683 | -62.1472 | -38.3654 | 84.0049 | 0.35274 | 73.647 | -31.0736
-16.4709 | -62.1479 | -38.6101 | 84.2493 | 0.35268 | 73.8913 | -31.074
-16.4735 | -62.2084 | -38.6101 | 85.2292 | 0.353 | 74.8611 | -31.1042
-16.4747 | -62.2087 | -38.6101 | 84.2291 | 0.35297 | 73.8609 | -31.1044
-16.4787 | -62.2097 | -38.4265 | 84.0451 | 0.35289 | 73.6768 | -31.1049
-16.4813 | -62.2702 | -38.4878 | 84.0863 | 0.35321 | 73.7079 | -31.1351
-16.4839 | -62.2111 | -38.7325 | 84.3507 | 0.35279 | 73.9822 | -31.1055
-16.4864 | -62.2716 | -38.5489 | 84.1469 | 0.3531 | 73.7683 | -31.1358
-16.489 | -62.2723 | -38.8549 | 84.4527 | 0.35305 | 74.074 | -31.1361
-16.4916 | -62.2729 | -38.6713 | 84.2689 | 0.353 | 73.89 | -31.1365
-16.4943 | -62.2138 | -38.4878 | 84.1051 | 0.35258 | 73.7361 | -31.1069
-16.4955 | -62.0944 | -38.0594 | 83.7165 | 0.35183 | 73.3674 | -31.0472
-16.4981 | -62.1549 | -38.243 | 83.8799 | 0.35215 | 73.5207 | -31.0775
-16.5007 | -62.2155 | -38.4265 | 84.0432 | 0.35246 | 73.674 | -31.1077
-16.5033 | -62.3358 | -38.4265 | 84.0031 | 0.35313 | 73.6138 | -31.1679
-16.5059 | -62.3365 | -38.8549 | 84.4313 | 0.35308 | 74.0419 | -31.1682
-16.5085 | -62.2175 | -38.1818 | 83.7978 | 0.3523 | 73.4283 | -31.1087
-16.5124 | -62.1586 | -38.243 | 83.8787 | 0.35186 | 73.5189 | -31.0793
-16.515 | -62.1593 | -38.5489 | 84.1843 | 0.35181 | 73.8244 | -31.0797
-16.5175 | -62.16 | -38.4265 | 84.0617 | 0.35176 | 73.7017 | -31.08
-16.5202 | -62.1607 | -38.4265 | 84.0615 | 0.35171 | 73.7014 | -31.0803
-16.5228 | -62.1613 | -38.3654 | 84.0002 | 0.35166 | 73.6399 | -31.0807
-16.5241 | -62.1018 | -38.243 | 83.8976 | 0.35127 | 73.5473 | -31.0509
-16.5279 | -62.043 | -38.5489 | 84.2231 | 0.35083 | 73.8826 | -31.0215
-16.5292 | -62.1032 | -38.4265 | 84.0806 | 0.35117 | 73.7301 | -31.0516
-16.5318 | -62.1038 | -38.5489 | 84.2028 | 0.35112 | 73.8522 | -31.0519
-16.5345 | -62.1644 | -38.7325 | 84.3662 | 0.35143 | 74.0055 | -31.0822
-16.537 | -62.2249 | -39.0384 | 83.652 | 0.35174 | 73.2812 | -31.1124
-16.5396 | -62.1058 | -38.8549 | 83.5082 | 0.35097 | 73.1572 | -31.0529
-16.5422 | -62.1664 | -38.7325 | 84.3656 | 0.35128 | 74.0045 | -31.0832
-16.5448 | -62.167 | -39.0384 | 83.6713 | 0.35122 | 73.3101 | -31.0835
-16.5487 | -62.1082 | -39.0384 | 84.6909 | 0.35079 | 74.3395 | -31.0541
-16.5513 | -62.1089 | -38.9773 | 84.6295 | 0.35074 | 74.2781 | -31.0544
-16.5539 | -62.0497 | -39.0997 | 84.7717 | 0.35032 | 74.4301 | -31.0248
-16.5552 | -62.05 | -39.0997 | 84.7716 | 0.3503 | 74.4299 | -31.025
-16.5577 | -62.0507 | -39.1609 | 84.8325 | 0.35025 | 74.4908 | -31.0253
-16.5604 | -61.9915 | -38.8549 | 84.5463 | 0.34983 | 74.2144 | -30.9957
-16.563 | -61.9921 | -39.2832 | 84.9744 | 0.34978 | 74.6423 | -30.9961
-16.5643 | -62.0523 | -39.1609 | 84.832 | 0.35012 | 74.4899 | -31.0262
-16.5681 | -62.1731 | -39.2221 | 83.8529 | 0.35077 | 73.4908 | -31.0865
-16.5707 | -62.1139 | -39.4056 | 84.0562 | 0.35035 | 73.7039 | -31.0569
-16.572 | -62.1142 | -39.2832 | 84.9337 | 0.35033 | 74.5813 | -31.0571
-16.576 | -62.1152 | -39.2221 | 84.8722 | 0.35025 | 74.5197 | -31.0576
-16.5785 | -62.056 | -38.7937 | 84.4636 | 0.34984 | 74.1209 | -31.028
-16.5811 | -62.0567 | -39.0997 | 84.7693 | 0.34979 | 74.4266 | -31.0283
-16.5824 | -61.9971 | -39.2221 | 84.9116 | 0.3494 | 74.5787 | -30.9986
-16.585 | -61.9379 | -39.0997 | 84.8089 | 0.34899 | 74.4859 | -30.969
-16.5863 | -61.9383 | -39.2221 | 83.9312 | 0.34897 | 73.6082 | -30.9691
-16.5902 | -61.9991 | -39.0997 | 84.7885 | 0.34925 | 74.4553 | -30.9996
-16.5915 | -61.9995 | -39.2832 | 84.9719 | 0.34923 | 74.6387 | -30.9997
-16.5941 | -62.06 | -39.2832 | 84.9517 | 0.34954 | 74.6084 | -31.03
-16.5967 | -62.0607 | -39.0997 | 84.768 | 0.34949 | 74.4246 | -31.0303
-16.6006 | -62.0617 | -39.2221 | 84.8901 | 0.34941 | 74.5465 | -31.0308
-16.6019 | -62.1219 | -39.2832 | 84.9311 | 0.34975 | 74.5774 | -31.061
-16.6045 | -62.0627 | -39.0997 | 84.7673 | 0.34933 | 74.4235 | -31.0314
-16.6071 | -62.0035 | -39.0384 | 84.7258 | 0.34892 | 74.3919 | -31.0017
-16.6096 | -62.064 | -39.2832 | 84.9504 | 0.34923 | 74.6064 | -31.032
-16.6122 | -62.1246 | -39.2221 | 84.8691 | 0.34954 | 74.515 | -31.0623
-16.6148 | -62.0055 | -39.0384 | 84.7251 | 0.34877 | 74.3909 | -31.0027
-16.6175 | -61.9463 | -39.0997 | 83.8061 | 0.34836 | 73.4818 | -30.9731
-16.6187 | -62.0065 | -39.1609 | 84.8473 | 0.3487 | 74.5129 | -31.0032
-16.6213 | -62.0071 | -39.0384 | 84.7246 | 0.34865 | 74.39 | -31.0036
-16.6239 | -62.0078 | -39.2832 | 84.9691 | 0.3486 | 74.6345 | -31.0039
-16.6265 | -62.0684 | -38.916 | 84.5817 | 0.34891 | 74.237 | -31.0342
-16.6304 | -62.0694 | -38.8549 | 84.5203 | 0.34883 | 74.1754 | -31.0347
-16.633 | -62.0701 | -39.0384 | 84.7036 | 0.34878 | 74.3586 | -31.035
-16.6343 | -62.0704 | -39.0997 | 84.7648 | 0.34875 | 74.4197 | -31.0352
-16.6382 | -62.0115 | -38.9773 | 84.662 | 0.34832 | 74.3268 | -31.0057
-16.6408 | -62.0121 | -39.0384 | 84.7229 | 0.34827 | 74.3875 | -31.0061
-16.6434 | -62.0128 | -38.8549 | 84.5392 | 0.34822 | 74.2037 | -31.0064
-16.6447 | -61.8933 | -38.6101 | 84.3342 | 0.34747 | 74.0186 | -30.9467
-16.6486 | -61.8943 | -38.4265 | 84.1503 | 0.3474 | 73.8345 | -30.9472
-16.6511 | -61.895 | -38.7325 | 84.456 | 0.34735 | 74.1402 | -30.9475
-16.6524 | -61.9552 | -38.5489 | 84.2524 | 0.34768 | 73.9265 | -30.9776
-16.655 | -61.9559 | -38.8549 | 84.5581 | 0.34763 | 74.2321 | -30.978
-16.6577 | -61.9566 | -38.5489 | 84.2519 | 0.34758 | 73.9258 | -30.9783
-16.6602 | -62.0171 | -38.6101 | 84.2929 | 0.34789 | 73.9567 | -31.0086
-16.6628 | -61.898 | -38.7325 | 84.455 | 0.34712 | 74.1387 | -30.949
-16.6667 | -61.899 | -38.6713 | 84.3935 | 0.34705 | 74.077 | -30.9495
-16.668 | -61.9592 | -38.6713 | 84.3734 | 0.34738 | 74.0469 | -30.9796
-16.6719 | -61.9003 | -38.4878 | 84.2096 | 0.34695 | 73.8928 | -30.9502
-16.6732 | -61.8407 | -38.5489 | 85.2905 | 0.34656 | 74.9837 | -30.9204
-16.6771 | -61.8417 | -38.4265 | 84.1678 | 0.34649 | 73.8608 | -30.9209
-16.6797 | -61.7825 | -38.4878 | 84.2488 | 0.34608 | 73.9518 | -30.8912
-16.6823 | -61.7831 | -38.6713 | 84.4321 | 0.34603 | 74.1349 | -30.8916
-16.6849 | -61.9036 | -38.5489 | 84.2696 | 0.3467 | 73.9523 | -30.9518
-16.6875 | -61.7844 | -38.3654 | 84.1258 | 0.34593 | 73.8284 | -30.8922
-16.6901 | -61.905 | -38.5489 | 85.2691 | 0.3466 | 74.9516 | -30.9525
-16.6926 | -61.8457 | -38.5489 | 84.2889 | 0.34619 | 73.9813 | -30.9228
-16.6952 | -61.8464 | -38.243 | 84.9827 | 0.34614 | 74.675 | -30.9232
-16.6979 | -61.847 | -38.4265 | 84.166 | 0.34609 | 73.8582 | -30.9235
-16.7005 | -61.8477 | -38.3654 | 84.1047 | 0.34604 | 73.7968 | -30.9238
-16.703 | -61.8483 | -38.243 | 83.9821 | 0.34599 | 73.674 | -30.9242
-16.7056 | -61.849 | -38.3654 | 84.1043 | 0.34594 | 73.7961 | -30.9245
-16.7069 | -61.7894 | -38.4265 | 85.1852 | 0.34556 | 74.887 | -30.8947
-16.7095 | -61.6702 | -38.3654 | 85.1639 | 0.34479 | 74.8855 | -30.8351
-16.7121 | -61.7308 | -38.3654 | 85.1437 | 0.3451 | 74.8552 | -30.8654
-16.7147 | -61.7914 | -38.4265 | 84.1846 | 0.34541 | 73.886 | -30.8957
-16.7173 | -61.7921 | -38.4265 | 84.1843 | 0.34536 | 73.8857 | -30.896
-16.7199 | -61.8527 | -38.4878 | 84.2254 | 0.34567 | 73.9167 | -30.9263
-16.7225 | -61.8533 | -38.4878 | 84.2252 | 0.34562 | 73.9163 | -30.9267
-16.7264 | -61.8543 | -38.0594 | 83.7965 | 0.34554 | 73.4874 | -30.9272
-16.729 | -61.855 | -38.1818 | 83.9187 | 0.34549 | 73.6095 | -30.9275
-16.7316 | -61.8557 | -38.5489 | 84.2855 | 0.34544 | 73.9763 | -30.9278
-16.7341 | -61.7963 | -38.5489 | 84.3053 | 0.34504 | 74.0059 | -30.8982
-16.7367 | -61.7371 | -38.6713 | 84.4475 | 0.34463 | 74.158 | -30.8685
-16.7394 | -61.7377 | -38.3654 | 84.1414 | 0.34458 | 73.8517 | -30.8689
-16.742 | -61.7384 | -38.4265 | 84.2022 | 0.34453 | 73.9125 | -30.8692
-16.7445 | -61.739 | -38.1818 | 83.9573 | 0.34448 | 73.6675 | -30.8695
-16.7471 | -61.7397 | -38.4878 | 84.2631 | 0.34443 | 73.9731 | -30.8699
-16.7497 | -61.7404 | -38.243 | 84.0181 | 0.34438 | 73.728 | -30.8702
-16.7523 | -61.801 | -38.1206 | 83.8755 | 0.34469 | 73.5753 | -30.9005
-16.7549 | -61.7417 | -38.4878 | 84.2624 | 0.34428 | 73.9722 | -30.8708
-16.7575 | -61.7423 | -38.4265 | 84.2009 | 0.34423 | 73.9105 | -30.8712
-16.7601 | -61.743 | -38.4878 | 84.262 | 0.34418 | 73.9715 | -30.8715
-16.7627 | -61.6837 | -38.0594 | 84.8534 | 0.34378 | 74.5727 | -30.8419
-16.7653 | -61.6843 | -38.243 | 84.0368 | 0.34373 | 73.756 | -30.8422
-16.7679 | -61.5651 | -38.4265 | 84.26 | 0.34296 | 73.9992 | -30.7825
-16.7705 | -61.5657 | -38.243 | 84.0763 | 0.34291 | 73.8153 | -30.7829
-16.7718 | -61.5661 | -38.5489 | 84.3821 | 0.34289 | 74.1211 | -30.783
-16.7743 | -61.6267 | -38.3654 | 84.1784 | 0.3432 | 73.9073 | -30.8133
-16.7769 | -61.5674 | -38.3654 | 84.1981 | 0.34279 | 73.9369 | -30.7837
-16.7796 | -61.628 | -38.243 | 84.0555 | 0.3431 | 73.7842 | -30.814
-16.7822 | -61.6287 | -38.4878 | 84.3001 | 0.34305 | 74.0287 | -30.8143
-16.7847 | -61.6293 | -38.6713 | 84.4834 | 0.343 | 74.2118 | -30.8147
-16.7873 | -61.63 | -38.6101 | 84.422 | 0.34295 | 74.1503 | -30.815
-16.7899 | -61.6306 | -38.916 | 84.7277 | 0.3429 | 74.4559 | -30.8153
-16.7925 | -61.6313 | -38.6101 | 84.4215 | 0.34285 | 74.1497 | -30.8156
-16.7964 | -61.5723 | -38.6101 | 84.4412 | 0.34242 | 74.1792 | -30.7861
-16.7977 | -61.5726 | -38.6713 | 84.5023 | 0.3424 | 74.2402 | -30.7863
-16.8003 | -61.5133 | -38.4878 | 84.3386 | 0.34199 | 74.0864 | -30.7566
-16.8042 | -61.5143 | -38.7325 | 84.5829 | 0.34192 | 74.3306 | -30.7571
-16.8068 | -61.5149 | -38.6101 | 84.4603 | 0.34187 | 74.2078 | -30.7575
-16.8094 | -61.5756 | -38.1206 | 83.9506 | 0.34218 | 73.688 | -30.7878
-16.8133 | -61.6366 | -38.7325 | 84.5422 | 0.34246 | 74.2694 | -30.8183
-16.8145 | -61.5169 | -38.4878 | 84.3374 | 0.34172 | 74.0846 | -30.7584
-16.8171 | -61.6375 | -38.6713 | 84.4807 | 0.34239 | 74.2077 | -30.8188
-16.8211 | -61.6385 | -38.6713 | 84.4803 | 0.34231 | 74.2072 | -30.8193
-16.8237 | -61.6392 | -38.4878 | 84.2966 | 0.34227 | 74.0234 | -30.8196
-16.8262 | -61.5198 | -38.4265 | 84.2751 | 0.3415 | 74.0218 | -30.7599
-16.8288 | -61.5805 | -38.6713 | 84.4997 | 0.34181 | 74.2363 | -30.7902
-16.8314 | -61.6412 | -38.7325 | 84.5406 | 0.34212 | 74.2671 | -30.8206
-16.834 | -61.4618 | -38.3654 | 84.2333 | 0.341 | 73.9897 | -30.7309
-16.8353 | -61.4621 | -38.243 | 84.1108 | 0.34098 | 73.8671 | -30.7311
-16.8379 | -61.4628 | -38.4265 | 84.2941 | 0.34093 | 74.0503 | -30.7314
-16.8418 | -61.4638 | -38.1818 | 84.0491 | 0.34086 | 73.8051 | -30.7319
-16.8444 | -61.5244 | -38.1818 | 85.0289 | 0.34116 | 74.7748 | -30.7622
-16.847 | -61.5251 | -38.243 | 84.0898 | 0.34111 | 73.8357 | -30.7625
-16.8496 | -61.5257 | -38.4878 | 84.3344 | 0.34107 | 74.0801 | -30.7629
-16.8522 | -61.5264 | -38.4265 | 85.2729 | 0.34102 | 75.0185 | -30.7632
-16.8535 | -61.4667 | -38.6101 | 84.4764 | 0.34064 | 74.2319 | -30.7334
-16.856 | -61.4673 | -38.7937 | 84.6598 | 0.34059 | 74.4152 | -30.7337
-16.8586 | -61.468 | -38.6713 | 84.5372 | 0.34054 | 74.2925 | -30.734
-16.8613 | -61.4687 | -38.6101 | 84.4757 | 0.34049 | 74.231 | -30.7343
-16.8639 | -61.4093 | -38.6713 | 84.5567 | 0.34009 | 74.3218 | -30.7047
-16.8664 | -61.2899 | -38.4265 | 84.3517 | 0.33933 | 74.1368 | -30.6449
-16.869 | -61.2905 | -38.6713 | 84.5963 | 0.33928 | 74.3812 | -30.6453
-16.8703 | -61.4109 | -39.0384 | 84.9233 | 0.33997 | 74.6881 | -30.7055
-16.8729 | -61.4716 | -39.1609 | 85.0256 | 0.34027 | 74.7803 | -30.7358
-16.8768 | -61.5326 | -39.1609 | 85.0052 | 0.34056 | 74.7498 | -30.7663
-16.8781 | -61.4129 | -39.0384 | 84.9226 | 0.33982 | 74.6872 | -30.7064
-16.8807 | -61.4736 | -39.1609 | 84.0249 | 0.34013 | 73.7793 | -30.7368
-16.8833 | -61.4742 | -39.0384 | 83.9022 | 0.34008 | 73.6565 | -30.7371
-16.8846 | -61.2344 | -38.8549 | 84.7986 | 0.33863 | 74.5929 | -30.6172
-16.8872 | -61.4152 | -39.2221 | 85.1056 | 0.33965 | 74.8697 | -30.7076
-16.8898 | -61.4158 | -39.0384 | 83.9217 | 0.3396 | 73.6857 | -30.7079
-16.8924 | -61.4165 | -39.0997 | 84.9827 | 0.33955 | 74.7467 | -30.7082
-16.895 | -61.2971 | -38.9773 | 83.9001 | 0.3388 | 73.684 | -30.6485
-16.8975 | -61.2977 | -39.0384 | 84.961 | 0.33875 | 74.7448 | -30.6488
-16.8988 | -61.4181 | -39.0384 | 84.9209 | 0.33943 | 74.6845 | -30.7091
-16.9015 | -61.4188 | -39.0997 | 84.982 | 0.33939 | 74.7455 | -30.7094
-16.9041 | -61.4795 | -38.8549 | 83.7169 | 0.33969 | 73.4704 | -30.7397
-16.9067 | -61.4201 | -38.916 | 84.7978 | 0.33929 | 74.5612 | -30.71
-16.9092 | -61.3006 | -38.8549 | 83.7766 | 0.33853 | 73.5598 | -30.6503
-16.9118 | -61.4814 | -39.1609 | 85.0223 | 0.33955 | 74.7754 | -30.7407
-16.9144 | -61.3019 | -39.1609 | 84.0821 | 0.33843 | 73.8651 | -30.651
-16.9171 | -61.3026 | -38.9773 | 84.8983 | 0.33839 | 74.6812 | -30.6513
-16.9196 | -61.4233 | -38.9773 | 84.8581 | 0.33905 | 74.6208 | -30.7117
-16.9222 | -61.3039 | -39.0384 | 84.959 | 0.33829 | 74.7417 | -30.6519
-16.9235 | -61.2441 | -38.9773 | 84.9178 | 0.33791 | 74.7104 | -30.6221
-16.9261 | -61.2448 | -38.916 | 84.8563 | 0.33786 | 74.6488 | -30.6224
-16.9287 | -61.2454 | -38.9773 | 84.9174 | 0.33782 | 74.7098 | -30.6227
-16.9313 | -61.3061 | -39.2832 | 85.203 | 0.33812 | 74.9853 | -30.6531
-16.9352 | -61.3071 | -39.1609 | 85.0804 | 0.33805 | 74.8625 | -30.6536
-16.9378 | -61.4279 | -39.1609 | 85.0401 | 0.33871 | 74.8021 | -30.714
-16.9403 | -61.3084 | -38.9773 | 84.8964 | 0.33796 | 74.6783 | -30.6542
-16.9443 | -61.3094 | -39.0997 | 85.0184 | 0.33788 | 74.8002 | -30.6547
-16.9456 | -61.1896 | -38.8549 | 83.8136 | 0.33715 | 73.6153 | -30.5948
-16.9482 | -61.2503 | -39.0384 | 84.9768 | 0.33746 | 74.7684 | -30.6252
-16.9507 | -61.251 | -39.0997 | 85.0379 | 0.33741 | 74.8294 | -30.6255
-16.9546 | -61.2519 | -39.0384 | 84.9763 | 0.33734 | 74.7676 | -30.626
-16.9559 | -61.2523 | -39.0997 | 85.0375 | 0.33731 | 74.8288 | -30.6261
-16.9585 | -61.2529 | -38.916 | 84.8536 | 0.33727 | 74.6448 | -30.6264
-16.9611 | -61.1935 | -38.9773 | 84.9347 | 0.33686 | 74.7358 | -30.5967
-16.9637 | -61.2542 | -38.7325 | 84.6696 | 0.33717 | 74.4606 | -30.6271
-16.9663 | -61.2549 | -38.7937 | 84.7306 | 0.33712 | 74.5215 | -30.6274
-16.9689 | -61.1954 | -38.6101 | 84.5668 | 0.33672 | 74.3676 | -30.5977
-16.9715 | -61.2561 | -38.6101 | 84.5466 | 0.33703 | 74.3372 | -30.6281
-16.9741 | -61.2568 | -38.5489 | 84.4852 | 0.33698 | 74.2757 | -30.6284
-16.9767 | -61.2575 | -38.4265 | 84.3625 | 0.33693 | 74.153 | -30.6287
-16.9792 | -61.2581 | -38.4878 | 84.4236 | 0.33689 | 74.214 | -30.629
-16.9832 | -61.3192 | -38.5489 | 84.4644 | 0.33717 | 74.2445 | -30.6596
-16.9858 | -61.1395 | -38.3654 | 84.3408 | 0.33606 | 74.1508 | -30.5698
-16.9871 | -61.0798 | -38.4265 | 84.4218 | 0.33568 | 74.2418 | -30.5399
-16.9896 | -61.2006 | -38.243 | 84.198 | 0.33634 | 73.9979 | -30.6003
-16.9922 | -61.0811 | -38.1818 | 84.1766 | 0.33559 | 73.9965 | -30.5405
-16.9948 | -61.0817 | -38.4265 | 84.4211 | 0.33554 | 74.2408 | -30.5409
-16.9974 | -61.1425 | -38.4265 | 84.4009 | 0.33584 | 74.2105 | -30.5712
-17 | -61.1431 | -38.1818 | 84.156 | 0.3358 | 73.9655 | -30.5715
-17.0026 | -61.1437 | -38.243 | 84.217 | 0.33575 | 74.0263 | -30.5719
-17.0065 | -61.1447 | -38.3654 | 84.339 | 0.33568 | 74.1482 | -30.5724
-17.0078 | -61.0849 | -38.1206 | 84.1142 | 0.3353 | 73.9333 | -30.5425
-17.0104 | -61.0856 | -38.1818 | 84.1751 | 0.33525 | 73.9942 | -30.5428
-17.013 | -61.0261 | -38.3654 | 84.3786 | 0.33485 | 74.2075 | -30.5131
-17.0156 | -61.0268 | -38.1206 | 84.1335 | 0.33481 | 73.9624 | -30.5134
-17.0182 | -61.0274 | -38.1818 | 84.1945 | 0.33476 | 74.0233 | -30.5137
-17.0207 | -61.0281 | -38.1818 | 84.1943 | 0.33471 | 74.023 | -30.514
-17.022 | -61.0284 | -38.1818 | 84.1942 | 0.33469 | 74.0228 | -30.5142
-17.026 | -61.0293 | -37.9983 | 84.0104 | 0.33462 | 73.8388 | -30.5147
-17.0286 | -61.03 | -38.3654 | 84.3773 | 0.33457 | 74.2056 | -30.515
-17.0299 | -61.0303 | -38.5489 | 84.5607 | 0.33455 | 74.3889 | -30.5152
-17.0324 | -61.0911 | -38.5489 | 84.5404 | 0.33485 | 74.3586 | -30.5455
-17.035 | -61.0917 | -38.3654 | 84.3567 | 0.3348 | 74.1747 | -30.5459
-17.039 | -61.0927 | -38.243 | 84.234 | 0.33473 | 74.0519 | -30.5463
-17.0415 | -60.9731 | -38.3654 | 84.3962 | 0.33398 | 74.2341 | -30.4865
-17.0428 | -61.0335 | -38.3654 | 84.3761 | 0.33431 | 74.2038 | -30.5168
-17.0467 | -60.9744 | -38.3654 | 85.3958 | 0.33389 | 75.2334 | -30.4872
-17.048 | -60.9747 | -38.3654 | 84.3957 | 0.33386 | 74.2332 | -30.4874
-17.0506 | -60.9152 | -38.1206 | 85.1707 | 0.33346 | 75.0182 | -30.4576
-17.0532 | -60.976 | -38.1818 | 84.2117 | 0.33377 | 74.049 | -30.488
-17.0558 | -61.0367 | -37.937 | 83.9466 | 0.33408 | 73.7738 | -30.5184
-17.0584 | -60.9773 | -37.937 | 83.9664 | 0.33368 | 73.8036 | -30.4886
-17.061 | -60.9779 | -37.9983 | 84.0275 | 0.33363 | 73.8645 | -30.489
-17.0649 | -60.9789 | -38.4265 | 84.4554 | 0.33356 | 74.2923 | -30.4894
-17.0675 | -60.9795 | -38.3654 | 84.3941 | 0.33351 | 74.2308 | -30.4898
-17.0701 | -60.9802 | -38.4265 | 84.455 | 0.33346 | 74.2916 | -30.4901
-17.0726 | -60.9207 | -38.0594 | 85.1077 | 0.33307 | 74.9543 | -30.4603
-17.0752 | -60.9213 | -38.1818 | 85.2299 | 0.33302 | 75.0763 | -30.4607
-17.0778 | -60.8618 | -38.1206 | 84.1885 | 0.33262 | 74.0449 | -30.4309
-17.0805 | -60.8023 | -38.3654 | 84.4532 | 0.33222 | 74.3194 | -30.4012
-17.083 | -60.803 | -38.3654 | 84.4529 | 0.33217 | 74.3191 | -30.4015
-17.0856 | -60.8637 | -38.243 | 84.3103 | 0.33248 | 74.1663 | -30.4319
-17.0882 | -60.8042 | -38.1206 | 84.2077 | 0.33208 | 74.0737 | -30.4021
-17.0908 | -60.865 | -38.1206 | 84.1875 | 0.33239 | 74.0433 | -30.4325
-17.0934 | -60.8656 | -37.8759 | 83.9426 | 0.33234 | 73.7983 | -30.4328
-17.096 | -60.9264 | -37.9983 | 84.0447 | 0.33264 | 73.8903 | -30.4632
-17.0986 | -60.9271 | -37.8759 | 83.9221 | 0.3326 | 73.7676 | -30.4635
-17.1012 | -60.9277 | -37.8759 | 83.9219 | 0.33255 | 73.7672 | -30.4639
-17.1037 | -60.9284 | -37.937 | 83.9827 | 0.3325 | 73.828 | -30.4642
-17.1064 | -60.8688 | -37.9983 | 84.0639 | 0.33211 | 73.9191 | -30.4344
-17.1077 | -60.8692 | -38.1206 | 84.1861 | 0.33208 | 74.0412 | -30.4346
-17.1116 | -60.8701 | -38.0594 | 84.1246 | 0.33201 | 73.9795 | -30.4351
-17.1141 | -60.8708 | -37.9983 | 84.0632 | 0.33197 | 73.9181 | -30.4354
-17.1167 | -60.8714 | -37.9983 | 84.063 | 0.33192 | 73.9178 | -30.4357
-17.1193 | -60.8721 | -37.9983 | 84.0628 | 0.33187 | 73.9175 | -30.436
-17.1233 | -60.873 | -38.0594 | 84.1236 | 0.3318 | 73.9781 | -30.4365
-17.1245 | -60.9335 | -38.0594 | 84.1034 | 0.33213 | 73.9479 | -30.4667
-17.1284 | -60.754 | -38.1818 | 84.2857 | 0.33101 | 74.16 | -30.377
-17.1297 | -60.8746 | -38.3654 | 84.4291 | 0.33169 | 74.2833 | -30.4373
-17.1323 | -60.7549 | -38.243 | 84.3466 | 0.33094 | 74.2207 | -30.3775
-17.1349 | -60.7556 | -37.8147 | 83.918 | 0.33089 | 73.7921 | -30.3778
-17.1375 | -60.8164 | -38.3654 | 84.4485 | 0.3312 | 74.3124 | -30.4082
-17.1401 | -60.7568 | -38.4878 | 84.5907 | 0.3308 | 74.4646 | -30.3784
-17.1427 | -60.7575 | -38.3654 | 84.4681 | 0.33075 | 74.3419 | -30.3787
-17.1453 | -60.8183 | -38.4878 | 84.5702 | 0.33106 | 74.4339 | -30.4091
-17.1479 | -60.7587 | -38.4878 | 84.5901 | 0.33066 | 74.4636 | -30.3794
-17.1505 | -60.7594 | -38.4878 | 84.5899 | 0.33061 | 74.4633 | -30.3797
-17.1531 | -60.8202 | -38.3654 | 84.4472 | 0.33092 | 74.3105 | -30.4101
-17.1556 | -60.7606 | -38.1818 | 84.2835 | 0.33052 | 74.1567 | -30.3803
-17.1582 | -60.7613 | -38.3654 | 84.4668 | 0.33048 | 74.34 | -30.3806
-17.1609 | -60.7619 | -38.1818 | 84.283 | 0.33043 | 74.156 | -30.381
-17.1635 | -60.7626 | -38.243 | 84.344 | 0.33038 | 74.2169 | -30.3813
-17.166 | -60.703 | -38.1206 | 84.2415 | 0.32999 | 74.1243 | -30.3515
-17.1699 | -60.8243 | -38.1206 | 84.201 | 0.33062 | 74.0636 | -30.4122
-17.1725 | -60.7046 | -38.0594 | 84.1797 | 0.32987 | 74.0623 | -30.3523
-17.1751 | -60.7052 | -38.1206 | 84.2407 | 0.32982 | 74.1232 | -30.3526
-17.1777 | -60.6156 | -38.1818 | 84.3318 | 0.32925 | 74.2292 | -30.3078
-17.179 | -60.6159 | -38.1206 | 84.2705 | 0.32923 | 74.1678 | -30.308
-17.1829 | -60.6169 | -38.243 | 84.3926 | 0.32916 | 74.2898 | -30.3084
-17.1854 | -60.6175 | -37.9983 | 84.1477 | 0.32912 | 74.0448 | -30.3087
-17.1881 | -60.6181 | -38.0594 | 84.2086 | 0.32907 | 74.1055 | -30.3091
-17.1907 | -60.6188 | -38.1818 | 84.3307 | 0.32902 | 74.2276 | -30.3094
-17.1946 | -60.6197 | -38.243 | 84.3916 | 0.32895 | 74.2883 | -30.3099
-17.1971 | -60.6204 | -38.4878 | 84.6362 | 0.32891 | 74.5328 | -30.3102
-17.1997 | -60.7113 | -38.5489 | 84.667 | 0.32939 | 74.5485 | -30.3556
-17.2024 | -60.6216 | -38.5489 | 84.6969 | 0.32882 | 74.5933 | -30.3108
-17.205 | -60.6223 | -38.4265 | 84.5743 | 0.32877 | 74.4706 | -30.3111
-17.2075 | -60.5627 | -37.937 | 84.1046 | 0.32837 | 74.0109 | -30.2813
-17.2101 | -60.5633 | -38.3654 | 84.5328 | 0.32833 | 74.4389 | -30.2817
-17.2127 | -60.564 | -38.4265 | 84.5937 | 0.32828 | 74.4997 | -30.282
-17.214 | -60.5643 | -38.4265 | 84.5936 | 0.32826 | 74.4996 | -30.2821
-17.2179 | -60.5652 | -38.0594 | 84.2262 | 0.32819 | 74.132 | -30.2826
-17.2192 | -60.5655 | -37.937 | 84.1037 | 0.32817 | 74.0094 | -30.2828
-17.2218 | -60.6264 | -38.0594 | 84.2058 | 0.32847 | 74.1014 | -30.3132
-17.2257 | -60.5671 | -38.243 | 84.4092 | 0.32805 | 74.3146 | -30.2836
-17.227 | -60.5674 | -38.243 | 84.4091 | 0.32803 | 74.3145 | -30.2837
-17.2296 | -60.5078 | -38.243 | 84.4289 | 0.32764 | 74.3443 | -30.2539
-17.2322 | -60.5085 | -38.4265 | 84.6122 | 0.32759 | 74.5275 | -30.2542
-17.2348 | -60.5091 | -38.243 | 84.4285 | 0.32754 | 74.3436 | -30.2546
-17.2373 | -60.4495 | -38.3654 | 84.5708 | 0.32715 | 74.4958 | -30.2248
-17.2399 | -60.4502 | -37.9983 | 84.2034 | 0.3271 | 74.1284 | -30.2251
-17.2426 | -60.4508 | -38.0594 | 84.2643 | 0.32706 | 74.1892 | -30.2254
-17.2439 | -60.5113 | -38.5489 | 84.7337 | 0.32738 | 74.6484 | -30.2557
-17.2465 | -60.6324 | -38.3654 | 84.5098 | 0.32804 | 74.4044 | -30.3162
-17.2503 | -60.5731 | -38.1818 | 84.346 | 0.32762 | 74.2504 | -30.2866
-17.2516 | -60.5132 | -38.3654 | 84.5495 | 0.32725 | 74.464 | -30.2566
-17.2542 | -60.4536 | -38.4265 | 84.6305 | 0.32685 | 74.5549 | -30.2268
-17.2568 | -60.5145 | -38.3654 | 84.5491 | 0.32716 | 74.4634 | -30.2572
-17.2594 | -60.5151 | -37.9983 | 84.1818 | 0.32711 | 74.0959 | -30.2576
-17.262 | -60.5157 | -38.1818 | 84.3651 | 0.32707 | 74.2791 | -30.2579
-17.2659 | -60.4565 | -38.0594 | 84.2624 | 0.32665 | 74.1864 | -30.2282
-17.2685 | -60.5173 | -38.4878 | 84.6706 | 0.32695 | 74.5843 | -30.2587
-17.2711 | -60.4577 | -38.4265 | 84.6291 | 0.32656 | 74.5528 | -30.2289
-17.2737 | -60.4583 | -38.4265 | 84.6289 | 0.32651 | 74.5525 | -30.2292
-17.2763 | -60.459 | -38.1818 | 84.384 | 0.32647 | 74.3075 | -30.2295
-17.2801 | -60.4599 | -38.3654 | 84.5673 | 0.3264 | 74.4906 | -30.23
-17.2828 | -60.4605 | -38.3654 | 84.5671 | 0.32635 | 74.4903 | -30.2303
-17.2854 | -60.4009 | -38.243 | 84.4646 | 0.32596 | 74.3977 | -30.2005
-17.288 | -60.4016 | -38.1818 | 84.4031 | 0.32591 | 74.3362 | -30.2008
-17.2905 | -60.4624 | -38.5489 | 84.75 | 0.32622 | 74.6729 | -30.2312
-17.2931 | -60.4028 | -38.243 | 84.4639 | 0.32582 | 74.3968 | -30.2014
-17.2957 | -60.4035 | -38.243 | 84.4637 | 0.32578 | 74.3965 | -30.2017
-17.2984 | -60.3438 | -38.1206 | 84.3612 | 0.32539 | 74.3039 | -30.1719
-17.3009 | -60.3445 | -38.1206 | 84.361 | 0.32534 | 74.3036 | -30.1722
-17.3035 | -60.3451 | -38.0594 | 84.2996 | 0.3253 | 74.2421 | -30.1725
-17.3061 | -60.3457 | -38.4265 | 84.6665 | 0.32525 | 74.6088 | -30.1729
-17.3087 | -60.3463 | -38.243 | 84.4828 | 0.3252 | 74.425 | -30.1732
-17.3126 | -60.4075 | -37.8759 | 84.0953 | 0.32549 | 74.0273 | -30.2038
-17.3139 | -60.4078 | -38.1818 | 84.4011 | 0.32546 | 74.3331 | -30.2039
-17.3165 | -60.3482 | -38.243 | 84.4821 | 0.32507 | 74.4241 | -30.1741
-17.3216 | -60.4097 | -38.6101 | 84.8287 | 0.32533 | 74.7604 | -30.2049
-17.3229 | -60.3498 | -38.5489 | 84.7875 | 0.32496 | 74.7292 | -30.1749
-17.3256 | -60.4107 | -38.5489 | 84.7672 | 0.32526 | 74.6988 | -30.2053
-17.3294 | -60.3513 | -38.4878 | 84.7259 | 0.32485 | 74.6673 | -30.1757
-17.332 | -60.352 | -38.3654 | 84.6033 | 0.3248 | 74.5446 | -30.176
-17.3346 | -60.3526 | -38.1818 | 84.4195 | 0.32475 | 74.3607 | -30.1763
-17.3372 | -60.293 | -38.3654 | 84.6229 | 0.32436 | 74.5741 | -30.1465
-17.3411 | -60.3542 | -38.4878 | 84.7249 | 0.32464 | 74.6659 | -30.1771
-17.3437 | -60.2945 | -38.0594 | 84.3164 | 0.32425 | 74.2673 | -30.1473
-17.345 | -60.1743 | -38.5489 | 84.846 | 0.32353 | 74.8169 | -30.0872
-17.3476 | -60.2955 | -38.4878 | 84.7445 | 0.32418 | 74.6953 | -30.1477
-17.3502 | -60.2961 | -38.5489 | 84.8054 | 0.32414 | 74.7561 | -30.148
-17.3528 | -60.2967 | -38.4265 | 84.6828 | 0.32409 | 74.6333 | -30.1484
-17.3554 | -60.3576 | -38.6713 | 84.9073 | 0.3244 | 74.8477 | -30.1788
-17.3567 | -60.2977 | -38.916 | 85.172 | 0.32403 | 75.1224 | -30.1488
-17.3593 | -60.3586 | -38.5489 | 84.7846 | 0.32433 | 74.7248 | -30.1793
-17.3631 | -60.3595 | -38.5489 | 84.7843 | 0.32426 | 74.7244 | -30.1797
-17.3658 | -60.3601 | -38.7937 | 84.0289 | 0.32422 | 73.9688 | -30.1801
-17.3684 | -60.3608 | -38.5489 | 83.7838 | 0.32417 | 73.7237 | -30.1804
-17.3709 | -60.3614 | -38.7937 | 84.0284 | 0.32413 | 73.9682 | -30.1807
-17.3748 | -60.3623 | -38.6713 | 84.9057 | 0.32406 | 74.8453 | -30.1812
-17.3774 | -60.3629 | -38.6713 | 84.9055 | 0.32401 | 74.845 | -30.1815
-17.3801 | -60.3033 | -38.916 | 85.1701 | 0.32362 | 75.1196 | -30.1516
-17.3826 | -60.3039 | -38.7325 | 83.9864 | 0.32358 | 73.9357 | -30.152
-17.3852 | -60.3045 | -38.7937 | 85.0474 | 0.32353 | 74.9966 | -30.1523
-17.3878 | -60.3052 | -38.8549 | 85.1084 | 0.32349 | 75.0575 | -30.1526
-17.3904 | -60.3058 | -38.7325 | 84.9858 | 0.32344 | 74.9348 | -30.1529
-17.393 | -60.3064 | -38.6101 | 84.8632 | 0.3234 | 74.8121 | -30.1532
-17.3956 | -60.307 | -38.8549 | 85.1078 | 0.32335 | 75.0566 | -30.1535
-17.3982 | -60.0665 | -38.8549 | 85.1879 | 0.32192 | 75.1769 | -30.0332
-17.3995 | -59.9462 | -38.7325 | 85.1056 | 0.32121 | 75.1146 | -29.9731
-17.402 | -60.0674 | -38.6713 | 84.004 | 0.32186 | 73.9928 | -30.0337
-17.406 | -60.0683 | -38.8549 | 85.1873 | 0.32179 | 75.1759 | -30.0342
-17.4073 | -60.1289 | -38.7937 | 85.1059 | 0.32211 | 75.0844 | -30.0645
-17.4099 | -60.1296 | -38.7937 | 85.1057 | 0.32207 | 75.0841 | -30.0648
-17.4124 | -60.0699 | -38.7937 | 85.1256 | 0.32168 | 75.114 | -30.0349
-17.415 | -60.1308 | -38.8549 | 85.1665 | 0.32198 | 75.1447 | -30.0654
-17.4176 | -60.1314 | -38.8549 | 85.1663 | 0.32194 | 75.1444 | -30.0657
-17.4202 | -60.1321 | -38.916 | 85.2272 | 0.32189 | 75.2052 | -30.066
-17.4228 | -60.1327 | -38.916 | 85.227 | 0.32185 | 75.2049 | -30.0663
-17.4254 | -60.073 | -38.7325 | 85.0634 | 0.32146 | 75.0512 | -30.0365
-17.428 | -60.0736 | -38.8549 | 85.1856 | 0.32141 | 75.1733 | -30.0368
-17.4293 | -60.0136 | -38.7325 | 85.0832 | 0.32105 | 75.0809 | -30.0068
-17.4319 | -60.0745 | -38.6713 | 85.0017 | 0.32135 | 74.9892 | -30.0373
-17.4345 | -60.0148 | -38.916 | 85.2663 | 0.32096 | 75.2638 | -30.0074
-17.4371 | -60.0758 | -39.0384 | 85.3683 | 0.32126 | 75.3557 | -30.0379
-17.4397 | -60.0764 | -39.0384 | 85.3681 | 0.32121 | 75.3554 | -30.0382
-17.441 | -60.0767 | -38.7937 | 85.1233 | 0.32119 | 75.1105 | -30.0384
-17.4435 | -60.0773 | -38.916 | 85.2454 | 0.32115 | 75.2325 | -30.0387
-17.4475 | -60.0179 | -38.6713 | 85.0205 | 0.32074 | 75.0175 | -30.009
-17.4488 | -60.0182 | -38.7325 | 85.0816 | 0.32071 | 75.0786 | -30.0091
-17.4527 | -60.0192 | -38.243 | 84.5918 | 0.32065 | 74.5886 | -30.0096
-17.4552 | -60.0198 | -38.3654 | 84.714 | 0.3206 | 74.7107 | -30.0099
-17.4565 | -60.0201 | -38.3654 | 84.7139 | 0.32058 | 74.7106 | -30.01
-17.4591 | -59.9604 | -38.243 | 84.6114 | 0.32019 | 74.618 | -29.9802
-17.4618 | -60.0213 | -38.1206 | 84.4687 | 0.32049 | 74.4651 | -30.0107
-17.4643 | -59.9616 | -38.0594 | 84.4274 | 0.3201 | 74.4338 | -29.9808
-17.4682 | -59.9625 | -38.0594 | 84.4271 | 0.32004 | 74.4333 | -29.9813
-17.4708 | -60.0235 | -37.7535 | 84.1009 | 0.32034 | 74.0969 | -30.0118
-17.4734 | -59.9638 | -38.1206 | 84.4879 | 0.31995 | 74.4939 | -29.9819
-17.476 | -59.9644 | -38.1206 | 84.4877 | 0.31991 | 74.4936 | -29.9822
-17.4786 | -60.0254 | -37.8759 | 84.2226 | 0.32021 | 74.2184 | -30.0127
-17.4812 | -60.0863 | -37.9983 | 84.3247 | 0.32051 | 74.3103 | -30.0432
-17.485 | -60.2079 | -38.3654 | 84.6513 | 0.32113 | 74.6166 | -30.104
-17.4877 | -59.9672 | -37.937 | 84.3031 | 0.31971 | 74.3086 | -29.9836
-17.4903 | -59.8471 | -37.937 | 84.3432 | 0.31897 | 74.3686 | -29.9236
-17.4916 | -59.8474 | -37.7535 | 84.1596 | 0.31895 | 74.185 | -29.9237
-17.4942 | -59.7877 | -37.9983 | 84.4243 | 0.31856 | 74.4597 | -29.8938
-17.4967 | -59.7883 | -37.8147 | 85.2405 | 0.31852 | 75.2758 | -29.8941
-17.4993 | -59.8493 | -37.8147 | 84.2201 | 0.31882 | 74.2453 | -29.9246
-17.502 | -59.7895 | -37.9983 | 84.4237 | 0.31843 | 74.4587 | -29.8948
-17.5046 | -59.9108 | -37.9983 | 85.3832 | 0.31908 | 75.3981 | -29.9554
-17.5071 | -59.8511 | -38.0594 | 84.4642 | 0.31869 | 74.4891 | -29.9255
-17.5097 | -59.8517 | -37.9983 | 84.4029 | 0.31865 | 74.4276 | -29.9259
-17.5123 | -59.792 | -37.937 | 84.3615 | 0.31826 | 74.3962 | -29.896
-17.5149 | -59.9133 | -37.8759 | 84.26 | 0.3189 | 74.2745 | -29.9566
-17.5175 | -59.8536 | -37.9983 | 85.4023 | 0.31852 | 75.4267 | -29.9268
-17.5201 | -59.7938 | -37.8147 | 84.2386 | 0.31813 | 74.273 | -29.8969
-17.5227 | -59.7341 | -37.9983 | 84.4421 | 0.31774 | 74.4865 | -29.867
-17.524 | -59.674 | -38.0594 | 84.5233 | 0.31737 | 74.5776 | -29.837
-17.5265 | -59.6746 | -37.937 | 84.4007 | 0.31733 | 74.4549 | -29.8373
-17.5292 | -59.7356 | -37.8759 | 84.3192 | 0.31763 | 74.3633 | -29.8678
-17.5318 | -59.7966 | -37.8759 | 84.2989 | 0.31793 | 74.3328 | -29.8983
-17.5344 | -59.7972 | -37.6923 | 84.1151 | 0.31789 | 74.1489 | -29.8986
-17.5369 | -59.7978 | -38.0594 | 84.482 | 0.31784 | 74.5157 | -29.8989
-17.5395 | -59.7984 | -37.5088 | 83.9312 | 0.3178 | 73.9648 | -29.8992
-17.5421 | -59.7387 | -37.937 | 85.3793 | 0.31741 | 75.4229 | -29.8693
-17.5448 | -59.7393 | -37.937 | 84.3791 | 0.31737 | 74.4226 | -29.8696
-17.5473 | -59.7399 | -37.8147 | 84.2566 | 0.31733 | 74.3 | -29.8699
-17.5499 | -59.7405 | -37.9983 | 84.44 | 0.31728 | 74.4833 | -29.8702
-17.5525 | -59.7411 | -37.937 | 84.3785 | 0.31724 | 74.4216 | -29.8706
-17.5551 | -59.6813 | -37.8147 | 84.2761 | 0.31685 | 74.3292 | -29.8407
-17.5577 | -59.6819 | -37.8147 | 85.2759 | 0.31681 | 75.3289 | -29.841
-17.5603 | -59.6826 | -37.8759 | 84.3369 | 0.31677 | 74.3898 | -29.8413
-17.5629 | -59.6832 | -37.7535 | 84.2143 | 0.31672 | 74.2671 | -29.8416
-17.5655 | -59.6838 | -37.9983 | 84.4589 | 0.31668 | 74.5116 | -29.8419
-17.5681 | -59.624 | -37.7535 | 84.234 | 0.31629 | 74.2967 | -29.812
-17.5707 | -59.7454 | -37.8759 | 84.316 | 0.31694 | 74.3584 | -29.8727
-17.5733 | -59.8064 | -37.8147 | 84.2344 | 0.31724 | 74.2667 | -29.9032
-17.5759 | -59.7466 | -37.8759 | 84.3156 | 0.31685 | 74.3578 | -29.8733
-17.5797 | -59.6268 | -37.7535 | 84.2331 | 0.3161 | 74.2953 | -29.8134
-17.5823 | -59.6274 | -37.937 | 84.4164 | 0.31605 | 74.4785 | -29.8137
-17.5863 | -59.5679 | -37.937 | 84.4362 | 0.31565 | 74.5083 | -29.7839
-17.5875 | -59.5682 | -37.8759 | 84.375 | 0.31563 | 74.447 | -29.7841
-17.5914 | -59.5087 | -37.8147 | 84.3337 | 0.31522 | 74.4155 | -29.7544
-17.594 | -59.5697 | -38.1206 | 84.6192 | 0.31552 | 74.6909 | -29.7849
-17.5966 | -59.5703 | -37.8147 | 84.3131 | 0.31547 | 74.3847 | -29.7852
-17.5992 | -59.5709 | -37.6923 | 84.1905 | 0.31543 | 74.262 | -29.7855
-17.6018 | -59.5715 | -37.6311 | 84.1291 | 0.31539 | 74.2005 | -29.7858
-17.6031 | -59.5718 | -37.8147 | 84.3126 | 0.31537 | 74.384 | -29.7859
-17.6057 | -59.5724 | -37.8759 | 84.3736 | 0.31532 | 74.4449 | -29.7862
-17.6096 | -59.5734 | -37.937 | 84.4344 | 0.31526 | 74.5055 | -29.7867
-17.6109 | -59.5133 | -37.6311 | 84.1485 | 0.31489 | 74.2297 | -29.7566
-17.6148 | -59.5142 | -37.7535 | 84.2706 | 0.31483 | 74.3516 | -29.7571
-17.6161 | -59.5145 | -37.6923 | 84.2093 | 0.31481 | 74.2903 | -29.7572
-17.6186 | -59.5151 | -37.5088 | 84.0256 | 0.31477 | 74.1065 | -29.7575
-17.6212 | -59.5157 | -37.6311 | 84.1477 | 0.31472 | 74.2285 | -29.7578
-17.6238 | -59.5163 | -37.3864 | 83.9028 | 0.31468 | 73.9835 | -29.7581
-17.6265 | -59.5169 | -37.5699 | 84.0861 | 0.31464 | 74.1667 | -29.7584
-17.629 | -59.5779 | -37.3252 | 83.8211 | 0.31494 | 73.8914 | -29.789
-17.6316 | -59.5785 | -37.3252 | 83.8209 | 0.31489 | 73.8911 | -29.7893
-17.6342 | -59.5791 | -37.6311 | 84.1266 | 0.31485 | 74.1967 | -29.7896
-17.6355 | -59.519 | -37.5699 | 84.0854 | 0.31449 | 74.1656 | -29.7595
-17.6381 | -59.5196 | -37.5088 | 84.0241 | 0.31444 | 74.1042 | -29.7598
-17.6407 | -59.5202 | -37.3252 | 84.8403 | 0.3144 | 74.9203 | -29.7601
-17.6433 | -59.4604 | -37.6923 | 84.2274 | 0.31402 | 74.3173 | -29.7302
-17.6459 | -59.461 | -37.6311 | 84.166 | 0.31397 | 74.2558 | -29.7305
-17.6485 | -59.4012 | -37.3864 | 83.9412 | 0.31359 | 74.041 | -29.7006
-17.6511 | -59.4018 | -37.6311 | 84.1857 | 0.31355 | 74.2854 | -29.7009
-17.6537 | -59.4024 | -37.5088 | 84.0632 | 0.3135 | 74.1628 | -29.7012
-17.6563 | -59.4634 | -37.5088 | 84.0429 | 0.3138 | 74.1323 | -29.7317
-17.6589 | -59.4641 | -37.5088 | 84.0426 | 0.31376 | 74.132 | -29.732
-17.6601 | -59.4643 | -37.3864 | 83.9202 | 0.31374 | 74.0094 | -29.7322
-17.664 | -59.4048 | -37.5699 | 84.1235 | 0.31333 | 74.2227 | -29.7024
-17.6654 | -59.4051 | -37.3864 | 83.9399 | 0.31331 | 74.039 | -29.7026
-17.6693 | -59.406 | -37.6923 | 84.2455 | 0.31325 | 74.3445 | -29.703
-17.6705 | -59.3459 | -37.6923 | 84.2655 | 0.31288 | 74.3746 | -29.6729
-17.6744 | -59.4677 | -37.8759 | 84.4085 | 0.3135 | 74.4973 | -29.7338
-17.6757 | -59.2867 | -38.0594 | 84.6524 | 0.31246 | 74.7713 | -29.6433
-17.6783 | -59.3477 | -38.1206 | 84.6932 | 0.31276 | 74.8019 | -29.6739
-17.6809 | -59.3483 | -38.243 | 84.8154 | 0.31271 | 74.924 | -29.6742
-17.6835 | -59.3489 | -38.4265 | 84.9987 | 0.31267 | 75.1072 | -29.6745
-17.6861 | -59.3495 | -38.4265 | 84.9985 | 0.31263 | 75.1069 | -29.6748
-17.6887 | -59.3501 | -38.243 | 84.8148 | 0.31259 | 74.9231 | -29.6751
-17.69 | -59.3504 | -38.4878 | 84.0595 | 0.31257 | 74.1678 | -29.6752
-17.6926 | -59.2906 | -38.3654 | 84.9571 | 0.31218 | 75.0753 | -29.6453
-17.6952 | -59.2912 | -38.3654 | 84.9569 | 0.31214 | 75.075 | -29.6456
-17.6978 | -59.2918 | -38.1206 | 83.7119 | 0.3121 | 73.8299 | -29.6459
-17.7003 | -59.2924 | -38.3654 | 84.9565 | 0.31206 | 75.0744 | -29.6462
-17.7029 | -59.2325 | -38.4265 | 85.0375 | 0.31167 | 75.1654 | -29.6163
-17.7042 | -59.2328 | -38.4265 | 84.0374 | 0.31165 | 74.1653 | -29.6164
-17.7082 | -59.2337 | -38.7325 | 85.3431 | 0.31159 | 75.4708 | -29.6169
-17.712 | -59.2346 | -38.5489 | 85.1592 | 0.31152 | 75.2868 | -29.6173
-17.7133 | -59.2349 | -38.1818 | 84.792 | 0.3115 | 74.9195 | -29.6175
-17.7159 | -59.2355 | -38.4265 | 85.0365 | 0.31146 | 75.1639 | -29.6178
-17.7185 | -59.2361 | -38.3654 | 83.9752 | 0.31142 | 74.1025 | -29.6181
-17.7211 | -59.2367 | -38.4265 | 85.0361 | 0.31138 | 75.1633 | -29.6184
-17.7237 | -59.2373 | -38.3654 | 83.9748 | 0.31133 | 74.1019 | -29.6187
-17.7263 | -59.2379 | -38.6101 | 85.2193 | 0.31129 | 75.3463 | -29.619
-17.7289 | -59.299 | -38.4265 | 84.0154 | 0.31159 | 74.1322 | -29.6495
-17.7302 | -59.1179 | -38.4265 | 84.0757 | 0.31055 | 74.2228 | -29.5589
-17.7328 | -59.1185 | -38.4265 | 85.0755 | 0.3105 | 75.2225 | -29.5592
-17.7354 | -59.1796 | -38.243 | 84.8717 | 0.3108 | 75.0084 | -29.5898
-17.738 | -59.1802 | -38.0594 | 84.6879 | 0.31076 | 74.8245 | -29.5901
-17.7406 | -59.1808 | -38.5489 | 85.1772 | 0.31072 | 75.3137 | -29.5904
-17.7431 | -59.1813 | -38.1206 | 84.7487 | 0.31068 | 74.8851 | -29.5907
-17.7444 | -59.1816 | -38.3654 | 84.9934 | 0.31066 | 75.1298 | -29.5908
-17.7471 | -59.1823 | -38.1206 | 84.7484 | 0.31061 | 74.8847 | -29.5911
-17.7497 | -59.1829 | -38.1818 | 84.8094 | 0.31057 | 74.9456 | -29.5914
-17.7522 | -59.1834 | -38.4878 | 85.1152 | 0.31053 | 75.2513 | -29.5917
-17.7548 | -59.184 | -38.4265 | 85.0537 | 0.31049 | 75.1897 | -29.592
-17.7574 | -59.1242 | -37.9983 | 84.6454 | 0.3101 | 74.7914 | -29.5621
-17.76 | -59.1248 | -38.1818 | 84.8287 | 0.31006 | 74.9746 | -29.5624
-17.7613 | -59.1251 | -38.1206 | 84.7674 | 0.31004 | 74.9133 | -29.5625
-17.7639 | -59.1257 | -37.9983 | 84.6449 | 0.31 | 74.7907 | -29.5628
-17.7665 | -59.1263 | -37.937 | 84.5834 | 0.30996 | 74.7291 | -29.5631
-17.7691 | -59.1269 | -37.5088 | 84.155 | 0.30992 | 74.3006 | -29.5634
-17.7717 | -59.1275 | -37.8759 | 84.5219 | 0.30987 | 74.6674 | -29.5637
-17.7743 | -58.9466 | -37.937 | 84.6433 | 0.30881 | 74.8189 | -29.4733
-17.7769 | -59.0077 | -37.8759 | 84.5619 | 0.30911 | 74.7273 | -29.5038
-17.7795 | -59.0083 | -37.6923 | 84.3781 | 0.30907 | 74.5434 | -29.5041
-17.7821 | -59.1298 | -37.6923 | 84.3376 | 0.30971 | 74.4826 | -29.5649
-17.7859 | -59.0097 | -37.3864 | 84.0717 | 0.30896 | 74.2367 | -29.5049
-17.7873 | -58.889 | -37.5088 | 84.2343 | 0.30826 | 74.4195 | -29.4445
-17.7899 | -58.9501 | -37.3252 | 84.0304 | 0.30856 | 74.2053 | -29.4751
-17.7925 | -58.8902 | -37.6311 | 84.3562 | 0.30818 | 74.5412 | -29.4451
-17.795 | -58.8908 | -37.6311 | 84.356 | 0.30814 | 74.5409 | -29.4454
-17.7976 | -58.8914 | -37.4475 | 85.1722 | 0.3081 | 75.357 | -29.4457
-17.8002 | -58.892 | -37.6923 | 84.4168 | 0.30805 | 74.6015 | -29.446
-17.8029 | -58.8926 | -37.5699 | 84.2942 | 0.30801 | 74.4788 | -29.4463
-17.8054 | -58.8932 | -37.5088 | 84.2329 | 0.30797 | 74.4174 | -29.4466
-17.808 | -58.8938 | -37.6923 | 84.4162 | 0.30793 | 74.6006 | -29.4469
-17.8119 | -58.8947 | -37.4475 | 84.1711 | 0.30787 | 74.3554 | -29.4473
-17.8132 | -58.8345 | -37.4475 | 84.1912 | 0.30751 | 74.3855 | -29.4172
-17.8171 | -58.8353 | -37.3864 | 84.1298 | 0.30745 | 74.3239 | -29.4177
-17.8184 | -58.7751 | -37.5699 | 84.3334 | 0.30708 | 74.5375 | -29.3876
-17.8223 | -58.776 | -37.3864 | 84.1496 | 0.30702 | 74.3536 | -29.388
-17.8248 | -58.7766 | -37.4475 | 84.2105 | 0.30698 | 74.4144 | -29.3883
-17.8274 | -58.7772 | -37.5699 | 84.3327 | 0.30694 | 74.5365 | -29.3886
-17.8301 | -58.7173 | -37.3864 | 84.1692 | 0.30656 | 74.383 | -29.3586
-17.8327 | -58.7784 | -37.6923 | 84.4547 | 0.30686 | 74.6583 | -29.3892
-17.8352 | -58.7789 | -37.3864 | 84.1486 | 0.30682 | 74.3521 | -29.3895
-17.8391 | -58.8404 | -37.7535 | 84.4952 | 0.30709 | 74.6885 | -29.4202
-17.8417 | -58.7199 | -37.6923 | 84.4742 | 0.30637 | 74.6875 | -29.36
-17.8444 | -58.8416 | -37.5699 | 84.3112 | 0.30701 | 74.5043 | -29.4208
-17.8469 | -58.7816 | -37.5699 | 84.3312 | 0.30663 | 74.5343 | -29.3908
-17.8495 | -58.7217 | -37.4475 | 84.2288 | 0.30625 | 74.4419 | -29.3608
-17.8521 | -58.7223 | -37.3864 | 84.1675 | 0.30621 | 74.3805 | -29.3611
-17.8547 | -58.7229 | -37.5699 | 84.3508 | 0.30617 | 74.5637 | -29.3614
-17.8573 | -58.6024 | -37.3864 | 84.2075 | 0.30545 | 74.4404 | -29.3012
-17.8586 | -58.6632 | -37.264 | 84.0648 | 0.30577 | 74.2876 | -29.3316
-17.8612 | -58.6638 | -37.3864 | 84.187 | 0.30573 | 74.4097 | -29.3319
-17.8638 | -58.6644 | -37.5699 | 84.3703 | 0.30568 | 74.5929 | -29.3322
-17.8676 | -58.7258 | -37.3252 | 84.1051 | 0.30596 | 74.3175 | -29.3629
-17.869 | -58.6655 | -37.5088 | 84.3088 | 0.3056 | 74.5312 | -29.3328
-17.8716 | -58.7267 | -37.3252 | 84.1048 | 0.3059 | 74.3171 | -29.3633
-17.8742 | -58.6667 | -37.264 | 84.0636 | 0.30552 | 74.2858 | -29.3334
-17.8767 | -58.6673 | -37.5088 | 84.3082 | 0.30548 | 74.5304 | -29.3336
-17.8793 | -58.6073 | -37.3252 | 84.1446 | 0.3051 | 74.3767 | -29.3037
-17.8819 | -58.6079 | -37.2028 | 84.022 | 0.30506 | 74.254 | -29.304
-17.8832 | -58.4871 | -37.4475 | 84.307 | 0.30436 | 74.5591 | -29.2436
-17.8871 | -58.5485 | -37.3864 | 84.2254 | 0.30464 | 74.4673 | -29.2743
-17.8897 | -58.5491 | -37.5088 | 84.3476 | 0.3046 | 74.5894 | -29.2746
-17.8923 | -58.5497 | -37.5699 | 84.4085 | 0.30456 | 74.6502 | -29.2749
-17.8936 | -58.55 | -37.2028 | 84.0413 | 0.30454 | 74.283 | -29.275
-17.8962 | -58.5506 | -37.3864 | 84.2247 | 0.3045 | 74.4663 | -29.2753
-17.8988 | -58.5512 | -37.5088 | 84.3469 | 0.30445 | 74.5884 | -29.2756
-17.9014 | -58.5518 | -37.3864 | 84.2243 | 0.30441 | 74.4657 | -29.2759
-17.904 | -58.4918 | -37.6311 | 84.489 | 0.30403 | 74.7404 | -29.2459
-17.9065 | -58.4924 | -37.4475 | 84.3052 | 0.30399 | 74.5565 | -29.2462
-17.9091 | -58.493 | -37.4475 | 84.305 | 0.30395 | 74.5562 | -29.2465
-17.9118 | -58.4935 | -37.3864 | 84.2438 | 0.30391 | 74.4948 | -29.2468
-17.9131 | -58.4938 | -37.2028 | 84.0601 | 0.30389 | 74.3111 | -29.2469
-17.9169 | -58.4947 | -37.6311 | 84.4881 | 0.30383 | 74.739 | -29.2473
-17.9195 | -58.4953 | -37.4475 | 84.3043 | 0.30379 | 74.5551 | -29.2476
-17.9221 | -58.4353 | -37.5088 | 84.3856 | 0.30341 | 74.6463 | -29.2177
-17.9234 | -58.4356 | -37.5699 | 84.4466 | 0.30339 | 74.7073 | -29.2178
-17.9261 | -58.4362 | -37.4475 | 84.324 | 0.30335 | 74.5846 | -29.2181
-17.9286 | -58.4367 | -37.5088 | 84.3851 | 0.30331 | 74.6456 | -29.2184
-17.9312 | -58.3465 | -37.5699 | 84.4763 | 0.30276 | 74.7519 | -29.1732
-17.9338 | -58.4379 | -37.2028 | 84.0787 | 0.30323 | 74.339 | -29.219
-17.9364 | -58.4385 | -37.264 | 84.1397 | 0.30319 | 74.3999 | -29.2193
-17.939 | -58.4391 | -37.264 | 84.1395 | 0.30315 | 74.3997 | -29.2195
-17.9416 | -58.3488 | -37.3252 | 84.2308 | 0.3026 | 74.506 | -29.1744
-17.9442 | -58.3494 | -37.0805 | 83.9859 | 0.30256 | 74.261 | -29.1747
-17.9468 | -58.35 | -37.1416 | 84.0468 | 0.30252 | 74.3218 | -29.175
-17.9493 | -58.29 | -37.0193 | 83.9445 | 0.30214 | 74.2295 | -29.145
-17.952 | -58.2905 | -37.0805 | 84.0055 | 0.3021 | 74.2904 | -29.1453
-17.9546 | -58.3517 | -36.9581 | 83.8627 | 0.3024 | 74.1375 | -29.1758
-17.9572 | -58.4432 | -37.1416 | 84.0157 | 0.30286 | 74.2752 | -29.2216
-17.9597 | -58.4437 | -36.9581 | 83.8321 | 0.30282 | 74.0914 | -29.2219
-17.9623 | -58.2928 | -36.8969 | 83.8212 | 0.30194 | 74.1057 | -29.1464
-17.9636 | -58.2931 | -36.7133 | 84.6375 | 0.30192 | 74.9219 | -29.1466
-17.9688 | -58.2337 | -36.8357 | 83.7797 | 0.3015 | 74.0741 | -29.1168
-17.9714 | -58.2949 | -36.8969 | 83.8205 | 0.3018 | 74.1047 | -29.1474
-17.974 | -58.2349 | -36.7745 | 83.7181 | 0.30142 | 74.0123 | -29.1174
-17.9753 | -58.2351 | -37.0193 | 83.9628 | 0.3014 | 74.2569 | -29.1176
-17.9792 | -58.1754 | -37.0193 | 83.9827 | 0.301 | 74.2868 | -29.0877
-17.9818 | -58.1154 | -36.7745 | 83.7579 | 0.30063 | 74.072 | -29.0577
-17.9844 | -58.1766 | -36.9581 | 83.9211 | 0.30092 | 74.225 | -29.0883
-17.9857 | -58.1163 | -37.0805 | 85.0636 | 0.30056 | 75.3776 | -29.0581
-17.9883 | -58.1168 | -36.9581 | 83.941 | 0.30052 | 74.2549 | -29.0584
-17.9909 | -58.2386 | -37.1416 | 84.0839 | 0.30116 | 74.3775 | -29.1193
-17.9948 | -58.0577 | -36.8969 | 83.8995 | 0.30009 | 74.2233 | -29.0288
-17.9974 | -58.0582 | -36.8969 | 83.8994 | 0.30005 | 74.223 | -29.0291
-17.9987 | -57.9979 | -36.7133 | 83.7359 | 0.29969 | 74.0695 | -28.999
-18.0025 | -57.9988 | -36.8357 | 83.858 | 0.29963 | 74.1915 | -28.9994
-18.0051 | -57.9993 | -36.7745 | 83.7966 | 0.29959 | 74.13 | -28.9997
-18.0078 | -57.9999 | -36.8357 | 83.8576 | 0.29955 | 74.1909 | -29
-18.0091 | -57.8184 | -36.8969 | 83.9793 | 0.29852 | 74.3429 | -28.9092
-18.0116 | -57.8189 | -36.9581 | 84.0403 | 0.29848 | 74.4038 | -28.9095
-18.0142 | -57.9407 | -37.0193 | 84.0609 | 0.29911 | 74.4041 | -28.9704
-18.0168 | -57.9413 | -37.0193 | 84.0607 | 0.29907 | 74.4039 | -28.9706
-18.0194 | -57.9419 | -37.5699 | 84.6111 | 0.29903 | 74.9542 | -28.9709
-18.0207 | -57.9421 | -37.6311 | 84.6723 | 0.29902 | 75.0152 | -28.9711
-18.0233 | -57.9427 | -37.5088 | 83.5498 | 0.29898 | 73.8926 | -28.9714
-18.0259 | -57.9433 | -37.6311 | 84.6719 | 0.29894 | 75.0147 | -28.9716
-18.0285 | -57.9439 | -37.3864 | 84.427 | 0.29889 | 74.7697 | -28.9719
-18.031 | -57.9444 | -37.4475 | 84.4879 | 0.29886 | 74.8305 | -28.9722
-18.0337 | -57.945 | -37.5088 | 83.549 | 0.29882 | 73.8915 | -28.9725
-18.0363 | -57.8243 | -37.264 | 83.3444 | 0.2981 | 73.707 | -28.9122
-18.0376 | -57.764 | -37.5088 | 84.6093 | 0.29775 | 74.982 | -28.882
-18.0402 | -57.7646 | -37.5699 | 83.6702 | 0.29771 | 74.0428 | -28.8823
-18.0427 | -57.7651 | -37.5088 | 84.609 | 0.29767 | 74.9814 | -28.8826
-18.0453 | -57.7657 | -37.264 | 84.364 | 0.29763 | 74.7364 | -28.8828
-18.048 | -57.7662 | -37.3864 | 84.4862 | 0.29759 | 74.8585 | -28.8831
-18.0505 | -57.7668 | -37.4475 | 84.5471 | 0.29755 | 74.9193 | -28.8834
-18.0518 | -57.8277 | -37.3864 | 84.4657 | 0.29787 | 74.8277 | -28.9139
-18.0544 | -57.7677 | -37.3864 | 84.4857 | 0.29749 | 74.8578 | -28.8838
-18.057 | -57.7076 | -37.4475 | 84.5668 | 0.29711 | 74.9489 | -28.8538
-18.0596 | -57.7082 | -37.4475 | 84.5666 | 0.29707 | 74.9486 | -28.8541
-18.0609 | -57.7084 | -37.5699 | 84.689 | 0.29705 | 75.0709 | -28.8542
-18.0635 | -57.6484 | -37.7535 | 84.8926 | 0.29668 | 75.2845 | -28.8242
-18.0661 | -57.6489 | -37.3864 | 84.5253 | 0.29664 | 74.9171 | -28.8245
-18.0687 | -57.6495 | -37.7535 | 84.8922 | 0.2966 | 75.284 | -28.8247
-18.07 | -57.6498 | -37.5699 | 84.7085 | 0.29658 | 75.1002 | -28.8249
-18.0726 | -57.6503 | -37.5088 | 83.6472 | 0.29654 | 74.0388 | -28.8252
-18.0752 | -57.6509 | -37.3864 | 84.5246 | 0.2965 | 74.9162 | -28.8254
-18.0778 | -57.6515 | -37.3252 | 84.4632 | 0.29646 | 74.8547 | -28.8257
-18.0804 | -57.652 | -37.3252 | 84.4631 | 0.29642 | 74.8544 | -28.826
-18.0829 | -57.6526 | -37.264 | 84.4017 | 0.29638 | 74.7929 | -28.8263
-18.0855 | -57.6531 | -37.3864 | 84.5239 | 0.29634 | 74.915 | -28.8266
-18.0882 | -57.5931 | -37.3252 | 84.4827 | 0.29597 | 74.8839 | -28.7965
-18.0895 | -57.5933 | -37.2028 | 84.3602 | 0.29595 | 74.7613 | -28.7967
-18.092 | -57.5939 | -37.4475 | 84.6047 | 0.29591 | 75.0058 | -28.7969
-18.0959 | -57.5947 | -37.4475 | 84.6045 | 0.29585 | 75.0053 | -28.7974
-18.0985 | -57.5953 | -37.3252 | 84.482 | 0.29581 | 74.8827 | -28.7977
-18.1011 | -57.5959 | -37.3864 | 84.543 | 0.29577 | 74.9437 | -28.7979
-18.1037 | -57.5964 | -37.3864 | 84.5428 | 0.29573 | 74.9434 | -28.7982
-18.1063 | -57.597 | -37.0193 | 83.1755 | 0.2957 | 73.576 | -28.7985
-18.1076 | -57.5973 | -37.2028 | 84.3589 | 0.29568 | 74.7594 | -28.7986
-18.1102 | -57.5978 | -37.3864 | 84.5423 | 0.29564 | 74.9427 | -28.7989
-18.1141 | -57.5987 | -37.1416 | 84.2972 | 0.29558 | 74.6975 | -28.7993
-18.1154 | -57.599 | -37.0805 | 84.236 | 0.29556 | 74.6362 | -28.7995
-18.118 | -57.5995 | -37.2028 | 84.3582 | 0.29552 | 74.7582 | -28.7998
-18.1206 | -57.5394 | -36.9581 | 84.1335 | 0.29514 | 74.5436 | -28.7697
-18.1231 | -57.54 | -36.9581 | 84.1333 | 0.29511 | 74.5433 | -28.77
-18.1257 | -57.5405 | -36.8969 | 84.0719 | 0.29507 | 74.4818 | -28.7703
-18.127 | -57.5408 | -37.1416 | 84.3165 | 0.29505 | 74.7264 | -28.7704
-18.1297 | -57.4807 | -36.6521 | 83.8471 | 0.29467 | 74.2669 | -28.7404
-18.1323 | -57.4813 | -36.5297 | 83.7245 | 0.29463 | 74.1443 | -28.7406
-18.1361 | -57.4821 | -36.7745 | 83.969 | 0.29458 | 74.3886 | -28.7411
-18.1374 | -57.4824 | -36.4685 | 83.6629 | 0.29456 | 74.0825 | -28.7412
-18.14 | -57.483 | -36.8357 | 84.0299 | 0.29452 | 74.4494 | -28.7415
-18.1426 | -57.4228 | -36.6521 | 83.8664 | 0.29414 | 74.2959 | -28.7114
-18.1452 | -57.4234 | -36.591 | 83.8051 | 0.2941 | 74.2345 | -28.7117
-18.1478 | -57.4239 | -36.5297 | 83.7436 | 0.29407 | 74.1729 | -28.712
-18.1504 | -57.4245 | -36.591 | 83.8047 | 0.29403 | 74.2339 | -28.7123
-18.153 | -57.3644 | -36.6521 | 84.8858 | 0.29365 | 75.3251 | -28.6822
-18.1556 | -57.3042 | -36.3461 | 83.5999 | 0.29328 | 74.0492 | -28.6521
-18.1582 | -57.3048 | -36.4685 | 83.7221 | 0.29324 | 74.1713 | -28.6524
-18.1595 | -57.3051 | -36.4685 | 83.722 | 0.29322 | 74.1712 | -28.6525
-18.1621 | -57.3056 | -36.5297 | 83.783 | 0.29318 | 74.2321 | -28.6528
-18.1646 | -57.3669 | -36.4685 | 83.7014 | 0.29348 | 74.1403 | -28.6834
-18.1672 | -57.3067 | -36.591 | 83.844 | 0.29311 | 74.2928 | -28.6534
-18.1699 | -57.3073 | -36.591 | 83.8438 | 0.29307 | 74.2925 | -28.6537
-18.1725 | -57.2472 | -36.4073 | 83.6801 | 0.29269 | 74.1389 | -28.6236
-18.175 | -57.2477 | -36.3461 | 84.6187 | 0.29266 | 75.0774 | -28.6239
-18.1776 | -57.2483 | -36.7133 | 83.9857 | 0.29262 | 74.4444 | -28.6241
-18.1802 | -57.2488 | -36.4685 | 83.7408 | 0.29258 | 74.1993 | -28.6244
-18.1828 | -57.2494 | -36.5297 | 83.8018 | 0.29254 | 74.2602 | -28.6247
-18.1854 | -57.2499 | -36.3461 | 83.618 | 0.2925 | 74.0763 | -28.625
-18.188 | -57.1898 | -36.591 | 83.8829 | 0.29213 | 74.3513 | -28.5949
-18.1906 | -57.1296 | -36.5297 | 83.8417 | 0.29176 | 74.3201 | -28.5648
-18.1932 | -57.1909 | -36.591 | 83.8826 | 0.29205 | 74.3508 | -28.5954
-18.1958 | -57.1914 | -36.4685 | 83.7599 | 0.29201 | 74.228 | -28.5957
-18.1984 | -57.192 | -36.7745 | 84.0657 | 0.29197 | 74.5337 | -28.596
-18.201 | -57.1925 | -36.6521 | 83.9431 | 0.29193 | 74.411 | -28.5963
-18.2023 | -57.1928 | -36.5297 | 83.8206 | 0.29192 | 74.2885 | -28.5964
-18.2061 | -57.1936 | -36.7133 | 84.004 | 0.29186 | 74.4717 | -28.5968
-18.2087 | -57.1335 | -36.5297 | 83.8404 | 0.29149 | 74.3182 | -28.5667
-18.2101 | -57.1338 | -36.2849 | 83.5955 | 0.29147 | 74.0732 | -28.5669
-18.2127 | -57.1343 | -36.4685 | 83.7789 | 0.29143 | 74.2565 | -28.5672
-18.2152 | -57.1349 | -36.4685 | 83.7787 | 0.29139 | 74.2563 | -28.5674
-18.2178 | -57.0747 | -36.7745 | 84.1048 | 0.29102 | 74.5923 | -28.5374
-18.2217 | -57.0755 | -36.591 | 83.921 | 0.29096 | 74.4084 | -28.5378
-18.2243 | -57.0154 | -36.591 | 83.9411 | 0.29059 | 74.4385 | -28.5077
-18.2269 | -57.0159 | -36.591 | 83.9409 | 0.29055 | 74.4382 | -28.508
-18.2295 | -57.0772 | -36.591 | 83.9205 | 0.29085 | 74.4076 | -28.5386
-18.2321 | -57.0777 | -36.591 | 83.9203 | 0.29081 | 74.4073 | -28.5389
-18.2347 | -57.0176 | -36.5297 | 83.879 | 0.29043 | 74.3761 | -28.5088
-18.2373 | -57.0788 | -36.6521 | 83.981 | 0.29073 | 74.4679 | -28.5394
-18.2399 | -57.0186 | -36.2849 | 83.6339 | 0.29036 | 74.1308 | -28.5093
-18.2425 | -57.0192 | -36.4073 | 83.7561 | 0.29032 | 74.2529 | -28.5096
-18.2451 | -57.0198 | -36.5297 | 83.8783 | 0.29028 | 74.375 | -28.5099
-18.2476 | -57.0203 | -36.591 | 83.9394 | 0.29024 | 74.4361 | -28.5101
-18.2502 | -57.0208 | -36.6521 | 84.0004 | 0.29021 | 74.4969 | -28.5104
-18.2516 | -56.8996 | -36.4685 | 83.8572 | 0.28952 | 74.3739 | -28.4498
-18.2542 | -56.9609 | -36.4073 | 83.7755 | 0.28982 | 74.282 | -28.4805
-18.2567 | -56.9615 | -36.4073 | 83.7753 | 0.28978 | 74.2818 | -28.4807
-18.2606 | -57.023 | -36.4073 | 83.7548 | 0.29005 | 74.251 | -28.5115
-18.2632 | -56.9021 | -36.4685 | 83.8563 | 0.28935 | 74.3726 | -28.4511
-18.2658 | -56.9634 | -36.4685 | 83.8359 | 0.28964 | 74.342 | -28.4817
-18.2684 | -56.9032 | -36.4073 | 83.7948 | 0.28927 | 74.3109 | -28.4516
-18.2697 | -56.8427 | -36.1013 | 83.5089 | 0.28892 | 74.0351 | -28.4214
-18.2736 | -56.9043 | -36.1013 | 83.4884 | 0.2892 | 74.0044 | -28.4521
-18.2749 | -56.7831 | -36.1626 | 83.5901 | 0.28851 | 74.1263 | -28.3915
-18.2775 | -56.8444 | -35.979 | 83.3861 | 0.28881 | 73.912 | -28.4222
-18.2801 | -56.8449 | -36.1626 | 83.5695 | 0.28877 | 74.0953 | -28.4225
-18.2827 | -56.8455 | -36.2237 | 83.6304 | 0.28873 | 74.1562 | -28.4227
-18.2853 | -56.7852 | -36.2237 | 83.6505 | 0.28836 | 74.1863 | -28.3926
-18.2878 | -56.8465 | -36.3461 | 83.7525 | 0.28866 | 74.278 | -28.4233
-18.2904 | -56.8471 | -36.4073 | 83.8135 | 0.28862 | 74.339 | -28.4235
-18.2918 | -56.8474 | -36.4073 | 83.8134 | 0.2886 | 74.3388 | -28.4237
-18.2957 | -56.7874 | -36.2849 | 83.711 | 0.28821 | 74.2464 | -28.3937
-18.2982 | -56.8487 | -35.979 | 83.3846 | 0.2885 | 73.9098 | -28.4244
-18.3008 | -56.7885 | -35.979 | 83.4047 | 0.28813 | 73.9399 | -28.3943
-18.3021 | -56.7888 | -36.2849 | 83.7105 | 0.28812 | 74.2457 | -28.3944
-18.306 | -56.8504 | -36.2237 | 83.6288 | 0.28839 | 74.1537 | -28.4252
-18.3074 | -56.7899 | -36.0402 | 83.4654 | 0.28804 | 74.0005 | -28.3949
-18.3099 | -56.6689 | -36.3461 | 83.8117 | 0.28734 | 74.3669 | -28.3344
-18.3125 | -56.6694 | -35.979 | 83.4444 | 0.2873 | 73.9995 | -28.3347
-18.3151 | -56.7915 | -35.9178 | 83.3425 | 0.28793 | 73.8773 | -28.3957
-18.3177 | -56.792 | -35.979 | 83.4035 | 0.28789 | 73.9382 | -28.396
-18.3203 | -56.671 | -36.1626 | 83.6275 | 0.28719 | 74.1823 | -28.3355
-18.3229 | -56.6716 | -36.0402 | 83.5049 | 0.28715 | 74.0596 | -28.3358
-18.3255 | -56.6113 | -35.979 | 83.4638 | 0.28678 | 74.0285 | -28.3057
-18.3281 | -56.6119 | -35.9178 | 83.4024 | 0.28674 | 73.9671 | -28.3059
-18.3293 | -56.6121 | -35.7954 | 83.2799 | 0.28672 | 73.8445 | -28.3061
-18.3319 | -56.6127 | -35.9178 | 83.4021 | 0.28669 | 73.9667 | -28.3063
-18.3346 | -56.6132 | -36.0402 | 83.5243 | 0.28665 | 74.0888 | -28.3066
-18.3372 | -56.6138 | -36.0402 | 83.5241 | 0.28661 | 74.0885 | -28.3069
-18.3397 | -56.5535 | -36.0402 | 83.5442 | 0.28624 | 74.1186 | -28.2768
-18.3423 | -56.5541 | -36.0402 | 83.544 | 0.2862 | 74.1184 | -28.277
-18.3436 | -56.6151 | -36.1013 | 83.5848 | 0.28652 | 74.1489 | -28.3076
-18.3462 | -56.6157 | -36.3461 | 83.8294 | 0.28648 | 74.3935 | -28.3078
-18.3489 | -56.6162 | -36.4073 | 83.8904 | 0.28644 | 74.4544 | -28.3081
-18.3527 | -56.617 | -36.591 | 84.0739 | 0.28639 | 74.6377 | -28.3085
-18.3553 | -56.5568 | -36.4685 | 83.9714 | 0.28602 | 74.5453 | -28.2784
-18.3579 | -56.5573 | -36.8357 | 83.3385 | 0.28598 | 73.9122 | -28.2787
-18.3605 | -56.497 | -36.591 | 84.1139 | 0.28561 | 74.6977 | -28.2485
-18.3618 | -56.4973 | -36.4685 | 82.9913 | 0.28559 | 73.575 | -28.2487
-18.3657 | -56.6197 | -36.4073 | 83.8893 | 0.2862 | 74.4526 | -28.3099
-18.367 | -56.4376 | -36.4073 | 83.95 | 0.28519 | 74.5437 | -28.2188
-18.3696 | -56.5597 | -36.5297 | 84.0317 | 0.28581 | 74.605 | -28.2799
-18.3735 | -56.4997 | -36.591 | 83.113 | 0.28542 | 73.6963 | -28.2499
-18.3735 | -56.4997 | -36.6521 | 83.1741 | 0.28542 | 73.7574 | -28.2499
-18.3774 | -56.5005 | -36.5297 | 84.0514 | 0.28537 | 74.6346 | -28.2503
-18.3787 | -56.5008 | -36.3461 | 82.8677 | 0.28535 | 73.4509 | -28.2504
-18.3825 | -56.5016 | -36.4073 | 82.9286 | 0.28529 | 73.5117 | -28.2508
-18.3851 | -56.5021 | -36.5297 | 84.0509 | 0.28526 | 74.6338 | -28.2511
-18.3864 | -56.5024 | -36.4073 | 83.9284 | 0.28524 | 74.5113 | -28.2512
-18.3891 | -56.3813 | -36.2237 | 83.7851 | 0.28454 | 74.3882 | -28.1907
-18.3916 | -56.5035 | -36.5297 | 83.0504 | 0.28516 | 73.6332 | -28.2517
-18.3942 | -56.4432 | -36.2237 | 83.7645 | 0.28479 | 74.3573 | -28.2216
-18.3955 | -56.3827 | -36.4073 | 83.9683 | 0.28444 | 74.5712 | -28.1913
-18.3981 | -56.3832 | -36.4685 | 84.0293 | 0.28441 | 74.6321 | -28.1916
-18.4007 | -56.3837 | -36.4685 | 84.0291 | 0.28437 | 74.6318 | -28.1919
-18.4033 | -56.3843 | -36.4073 | 83.9677 | 0.28433 | 74.5704 | -28.1921
-18.4059 | -56.3848 | -36.3461 | 83.9064 | 0.2843 | 74.5089 | -28.1924
-18.4072 | -56.3851 | -36.4073 | 83.9675 | 0.28428 | 74.57 | -28.1925
-18.4098 | -56.3856 | -36.2237 | 83.7837 | 0.28424 | 74.3861 | -28.1928
-18.4136 | -56.4472 | -36.591 | 84.1305 | 0.28452 | 74.7226 | -28.2236
-18.415 | -56.3259 | -36.5297 | 83.1096 | 0.28384 | 73.722 | -28.1629
-18.4176 | -56.3872 | -36.2849 | 83.8444 | 0.28413 | 74.4465 | -28.1936
-18.4214 | -56.388 | -36.4685 | 84.0277 | 0.28407 | 74.6297 | -28.194
-18.4227 | -56.3275 | -36.5297 | 84.1091 | 0.28373 | 74.7212 | -28.1637
-18.4253 | -56.3888 | -36.4073 | 83.9662 | 0.28402 | 74.5681 | -28.1944
-18.4279 | -56.3285 | -36.2237 | 83.8027 | 0.28365 | 74.4146 | -28.1643
-18.4306 | -56.3291 | -36.2237 | 83.8025 | 0.28361 | 74.4144 | -28.1645
-18.4331 | -56.3296 | -36.1626 | 83.7413 | 0.28358 | 74.353 | -28.1648
-18.4357 | -56.3301 | -36.0402 | 83.6187 | 0.28354 | 74.2303 | -28.1651
-18.4383 | -56.3307 | -36.1013 | 83.6796 | 0.2835 | 74.2912 | -28.1653
-18.4409 | -56.3312 | -35.979 | 83.5571 | 0.28347 | 74.1686 | -28.1656
-18.4435 | -56.3317 | -36.0402 | 83.6182 | 0.28343 | 74.2295 | -28.1659
-18.4448 | -56.332 | -35.8567 | 83.4346 | 0.28341 | 74.0459 | -28.166
-18.4474 | -56.3325 | -35.9178 | 83.4955 | 0.28337 | 74.1067 | -28.1663
-18.45 | -56.2114 | -35.7954 | 83.4135 | 0.28268 | 74.0449 | -28.1057
-18.4525 | -56.3336 | -35.8567 | 83.434 | 0.2833 | 74.0451 | -28.1668
-18.4552 | -56.2124 | -35.6731 | 83.2908 | 0.2826 | 73.9221 | -28.1062
-18.4578 | -56.3347 | -35.4895 | 83.0665 | 0.28323 | 73.6774 | -28.1673
-18.4604 | -56.1527 | -35.6119 | 83.2495 | 0.2822 | 73.8908 | -28.0763
-18.4629 | -56.214 | -35.4895 | 83.1067 | 0.28249 | 73.7377 | -28.107
-18.4642 | -56.2143 | -35.9178 | 83.5349 | 0.28247 | 74.1659 | -28.1071
-18.4668 | -56.2148 | -35.6731 | 83.29 | 0.28244 | 73.9209 | -28.1074
-18.4694 | -56.2154 | -35.7954 | 83.4121 | 0.2824 | 74.0429 | -28.1077
-18.4733 | -56.277 | -35.8567 | 83.4529 | 0.28268 | 74.0734 | -28.1385
-18.4759 | -56.2167 | -35.6119 | 83.2282 | 0.28231 | 73.8588 | -28.1083
-18.4785 | -56.2781 | -35.4895 | 83.0853 | 0.2826 | 73.7057 | -28.139
-18.4824 | -56.1572 | -35.4895 | 83.1256 | 0.28189 | 73.7661 | -28.0786
-18.485 | -56.1577 | -35.7343 | 83.3703 | 0.28185 | 74.0107 | -28.0788
-18.4876 | -56.1582 | -35.3672 | 83.003 | 0.28181 | 73.6433 | -28.0791
-18.4889 | -56.0063 | -35.6731 | 83.3595 | 0.28097 | 74.0251 | -28.0032
-18.4915 | -56.159 | -35.3672 | 83.0027 | 0.28176 | 73.6429 | -28.0795
-18.494 | -56.1595 | -35.4283 | 83.0637 | 0.28172 | 73.7037 | -28.0798
-18.4967 | -56.1601 | -35.5507 | 83.1859 | 0.28169 | 73.8259 | -28.08
-18.4993 | -56.1606 | -35.6119 | 83.2469 | 0.28165 | 73.8868 | -28.0803
-18.5019 | -56.1003 | -35.6731 | 83.3282 | 0.28128 | 73.9782 | -28.0501
-18.5044 | -56.1616 | -35.8567 | 83.4914 | 0.28158 | 74.1311 | -28.0808
-18.507 | -56.1013 | -35.6731 | 83.3279 | 0.28121 | 73.9776 | -28.0507
-18.5096 | -56.1627 | -35.7343 | 83.3686 | 0.2815 | 74.0081 | -28.0814
-18.5123 | -56.1024 | -35.7343 | 83.3887 | 0.28114 | 74.0383 | -28.0512
-18.5148 | -56.1029 | -35.3672 | 83.0214 | 0.2811 | 73.671 | -28.0514
-18.5161 | -56.0118 | -35.4283 | 83.1129 | 0.28059 | 73.7776 | -28.0059
-18.5187 | -55.9515 | -35.4895 | 83.1942 | 0.28022 | 73.869 | -27.9757
-18.5213 | -56.0129 | -35.4283 | 83.1125 | 0.28052 | 73.777 | -28.0065
-18.5252 | -56.105 | -35.5507 | 83.2042 | 0.28096 | 73.8534 | -28.0525
-18.5278 | -56.1055 | -35.2448 | 82.8982 | 0.28092 | 73.5472 | -28.0528
-18.5291 | -56.0145 | -35.4895 | 83.1732 | 0.28041 | 73.8375 | -28.0072
-18.5317 | -55.9541 | -35.3672 | 83.071 | 0.28004 | 73.7453 | -27.9771
-18.5343 | -55.9547 | -35.4895 | 83.1931 | 0.28001 | 73.8674 | -27.9773
-18.5369 | -55.9552 | -35.4895 | 83.193 | 0.27997 | 73.8671 | -27.9776
-18.5395 | -55.9557 | -35.1836 | 82.8869 | 0.27993 | 73.561 | -27.9778
-18.5434 | -55.9565 | -35.3672 | 83.0702 | 0.27988 | 73.7442 | -27.9782
-18.5447 | -55.9567 | -35.3672 | 83.0702 | 0.27986 | 73.744 | -27.9784
-18.5472 | -55.8964 | -35.3672 | 83.0903 | 0.2795 | 73.7742 | -27.9482
-18.5498 | -55.8969 | -35.3672 | 83.0901 | 0.27946 | 73.774 | -27.9484
-18.5525 | -55.8974 | -35.2448 | 82.9675 | 0.27942 | 73.6513 | -27.9487
-18.5551 | -55.898 | -35.1224 | 82.8449 | 0.27939 | 73.5286 | -27.949
-18.5576 | -55.8985 | -35.1836 | 82.906 | 0.27935 | 73.5896 | -27.9492
-18.5602 | -55.8381 | -35.3059 | 83.0484 | 0.27899 | 73.7421 | -27.919
-18.5628 | -55.8386 | -35.4283 | 84.1706 | 0.27895 | 74.8642 | -27.9193
-18.5654 | -55.8391 | -35.2448 | 82.987 | 0.27891 | 73.6804 | -27.9196
-18.568 | -55.7788 | -35.2448 | 83.0071 | 0.27855 | 73.7106 | -27.8894
-18.5706 | -55.8402 | -35.3059 | 83.0477 | 0.27884 | 73.741 | -27.9201
-18.5719 | -55.8404 | -35.3672 | 84.1089 | 0.27882 | 74.8022 | -27.9202
-18.5758 | -55.8412 | -35.0612 | 82.8027 | 0.27877 | 73.4958 | -27.9206
-18.5771 | -55.8415 | -35.1224 | 82.8638 | 0.27875 | 73.5569 | -27.9207
-18.5797 | -55.842 | -35.1836 | 82.9248 | 0.27872 | 73.6178 | -27.921
-18.5823 | -55.7816 | -35.1224 | 82.8837 | 0.27835 | 73.5868 | -27.8908
-18.5849 | -55.7821 | -35 | 82.7612 | 0.27832 | 73.4641 | -27.8911
-18.5874 | -55.7827 | -35.3059 | 83.0669 | 0.27828 | 73.7698 | -27.8913
-18.59 | -55.6614 | -35.2448 | 83.0462 | 0.27759 | 73.7693 | -27.8307
-18.5927 | -55.7837 | -35.0612 | 82.8218 | 0.27821 | 73.5245 | -27.8919
-18.594 | -55.784 | -35.2448 | 83.0053 | 0.27819 | 73.708 | -27.892
-18.5965 | -55.7845 | -35.3672 | 83.1276 | 0.27815 | 73.8302 | -27.8922
-18.5991 | -55.785 | -35.6119 | 83.3721 | 0.27812 | 74.0746 | -27.8925
-18.6017 | -55.7246 | -35.1224 | 82.9027 | 0.27775 | 73.6153 | -27.8623
-18.6043 | -55.786 | -35.1224 | 82.8823 | 0.27805 | 73.5846 | -27.893
-18.6069 | -55.7866 | -34.9388 | 82.6985 | 0.27801 | 73.4007 | -27.8933
-18.6108 | -55.7264 | -35.3672 | 83.1469 | 0.27763 | 73.8592 | -27.8632
-18.6134 | -55.7879 | -35.3059 | 83.0651 | 0.27792 | 73.7672 | -27.8939
-18.616 | -55.7275 | -35.4283 | 83.2077 | 0.27756 | 73.9198 | -27.8637
-18.6186 | -55.728 | -35.3059 | 83.0851 | 0.27752 | 73.7971 | -27.864
-18.6212 | -55.7285 | -35.4283 | 83.2073 | 0.27748 | 73.9193 | -27.8642
-18.6225 | -55.7288 | -35.1224 | 82.9013 | 0.27747 | 73.6132 | -27.8644
-18.6251 | -55.6684 | -35.3672 | 83.1663 | 0.2771 | 73.8882 | -27.8342
-18.6276 | -55.7298 | -35.6119 | 83.3905 | 0.2774 | 74.1022 | -27.8649
-18.6302 | -55.6694 | -35.6731 | 83.4718 | 0.27703 | 74.1936 | -27.8347
-18.6328 | -55.6699 | -35.1836 | 82.9822 | 0.277 | 73.7038 | -27.835
-18.6355 | -55.6704 | -35.4283 | 83.2267 | 0.27696 | 73.9483 | -27.8352
-18.638 | -55.61 | -35.2448 | 83.0633 | 0.2766 | 73.795 | -27.805
-18.6406 | -55.4277 | -35.1224 | 83.0017 | 0.27558 | 73.7637 | -27.7139
-18.6432 | -55.5501 | -35.0612 | 82.8997 | 0.2762 | 73.6413 | -27.7751
-18.6458 | -55.6116 | -35.1224 | 82.9404 | 0.27649 | 73.6718 | -27.8058
-18.6471 | -55.6118 | -35.3672 | 83.1851 | 0.27647 | 73.9165 | -27.8059
-18.6497 | -55.6123 | -35.3672 | 83.185 | 0.27644 | 73.9162 | -27.8062
-18.6523 | -55.6128 | -35.3672 | 83.1848 | 0.2764 | 73.916 | -27.8064
-18.6549 | -55.6743 | -35.5507 | 83.3478 | 0.27669 | 74.0687 | -27.8372
-18.6575 | -55.6748 | -35.4895 | 83.2864 | 0.27666 | 74.0073 | -27.8374
-18.6614 | -55.6146 | -35.3059 | 83.1229 | 0.27628 | 73.8538 | -27.8073
-18.6627 | -55.6149 | -35.2448 | 83.0617 | 0.27626 | 73.7925 | -27.8075
-18.6653 | -55.6154 | -35.1836 | 83.0003 | 0.27622 | 73.7311 | -27.8077
-18.6679 | -55.6159 | -35.2448 | 83.0614 | 0.27619 | 73.792 | -27.808
-18.6704 | -55.5555 | -35.1836 | 83.0203 | 0.27583 | 73.761 | -27.7778
-18.673 | -55.556 | -35.3059 | 83.1424 | 0.27579 | 73.8831 | -27.778
-18.6757 | -55.5565 | -35.3672 | 83.2036 | 0.27575 | 73.9441 | -27.7783
-18.677 | -55.5568 | -35.3059 | 83.1422 | 0.27574 | 73.8827 | -27.7784
-18.6795 | -55.5573 | -35.1836 | 83.0197 | 0.2757 | 73.7601 | -27.7787
-18.6821 | -55.4359 | -35.4283 | 83.3049 | 0.27501 | 74.0655 | -27.718
-18.6847 | -55.4364 | -35.2448 | 83.1212 | 0.27498 | 73.8818 | -27.7182
-18.6873 | -55.4369 | -35.1224 | 82.9986 | 0.27494 | 73.7591 | -27.7185
-18.6886 | -55.4372 | -35.4283 | 83.3044 | 0.27492 | 74.0649 | -27.7186
-18.6925 | -55.377 | -35.1224 | 83.0186 | 0.27455 | 73.7891 | -27.6885
-18.6951 | -55.4385 | -35.0612 | 82.9369 | 0.27484 | 73.6972 | -27.7192
-18.6964 | -55.3778 | -35.1836 | 83.0795 | 0.27449 | 73.8499 | -27.6889
-18.699 | -55.3783 | -35.0612 | 82.957 | 0.27446 | 73.7273 | -27.6891
-18.7016 | -55.4397 | -35.0612 | 82.9365 | 0.27475 | 73.6965 | -27.7199
-18.7042 | -55.4403 | -35.3059 | 83.181 | 0.27471 | 73.941 | -27.7201
-18.7068 | -55.4408 | -35.5507 | 83.4256 | 0.27468 | 74.1855 | -27.7204
-18.7081 | -55.3801 | -35.1224 | 83.0176 | 0.27433 | 73.7876 | -27.69
-18.7106 | -55.2586 | -35.0612 | 82.9969 | 0.27365 | 73.7871 | -27.6293
-18.7132 | -55.3811 | -35.3059 | 83.2007 | 0.27426 | 73.9706 | -27.6905
-18.7159 | -55.3206 | -35.7343 | 83.6493 | 0.2739 | 74.4292 | -27.6603
-18.7185 | -55.3821 | -35.6731 | 82.5676 | 0.27419 | 73.3372 | -27.6911
-18.721 | -55.3216 | -35.6731 | 83.5878 | 0.27383 | 74.3675 | -27.6608
-18.7236 | -55.3221 | -35.7954 | 83.7099 | 0.2738 | 74.4895 | -27.6611
-18.7249 | -55.3224 | -35.6731 | 83.5875 | 0.27378 | 74.3671 | -27.6612
-18.7275 | -55.3229 | -35.4895 | 83.4037 | 0.27374 | 74.1832 | -27.6615
-18.7302 | -55.3234 | -35.6119 | 83.526 | 0.27371 | 74.3054 | -27.6617
-18.7327 | -55.3239 | -35.7343 | 82.6482 | 0.27367 | 73.4275 | -27.662
-18.734 | -55.3242 | -35.8567 | 82.7705 | 0.27366 | 73.5498 | -27.6621
-18.7366 | -55.2027 | -35.7954 | 83.7497 | 0.27297 | 74.5492 | -27.6014
-18.7405 | -55.3255 | -35.5507 | 83.4641 | 0.27357 | 74.2432 | -27.6627
-18.7431 | -55.326 | -35.6119 | 82.5251 | 0.27353 | 73.3041 | -27.663
-18.7457 | -55.3265 | -35.6119 | 83.5249 | 0.2735 | 74.3039 | -27.6632
-18.7483 | -55.327 | -35.7343 | 83.6472 | 0.27346 | 74.426 | -27.6635
-18.7496 | -55.2663 | -35.6119 | 83.545 | 0.27312 | 74.334 | -27.6331
-18.7521 | -55.2668 | -35.5507 | 83.4836 | 0.27308 | 74.2725 | -27.6334
-18.7547 | -55.2673 | -35.5507 | 83.4835 | 0.27305 | 74.2723 | -27.6336
-18.7574 | -55.2678 | -35.5507 | 83.4833 | 0.27301 | 74.272 | -27.6339
-18.76 | -55.2683 | -35.7954 | 82.7278 | 0.27298 | 73.5165 | -27.6341
-18.7625 | -55.2688 | -35.5507 | 83.483 | 0.27294 | 74.2715 | -27.6344
-18.7638 | -55.269 | -35.7954 | 83.7276 | 0.27293 | 74.5161 | -27.6345
-18.7664 | -55.2696 | -35.7954 | 83.7274 | 0.27289 | 74.5158 | -27.6348
-18.769 | -55.2091 | -35.8567 | 83.8089 | 0.27253 | 74.6074 | -27.6045
-18.7716 | -55.2096 | -35.6731 | 83.6251 | 0.2725 | 74.4235 | -27.6048
-18.7742 | -55.2101 | -35.5507 | 83.5025 | 0.27246 | 74.3009 | -27.605
-18.7768 | -55.2106 | -35.6731 | 83.6248 | 0.27243 | 74.423 | -27.6053
-18.7781 | -55.1498 | -35.7954 | 83.7673 | 0.27208 | 74.5757 | -27.5749
-18.7807 | -55.1503 | -35.6119 | 83.5837 | 0.27205 | 74.3919 | -27.5752
-18.7833 | -55.1508 | -35.7343 | 82.7059 | 0.27201 | 73.5141 | -27.5754
-18.7859 | -55.1513 | -35.6731 | 83.6445 | 0.27198 | 74.4526 | -27.5757
-18.7885 | -55.1519 | -35.7954 | 83.7666 | 0.27194 | 74.5747 | -27.5759
-18.7911 | -55.1524 | -35.6731 | 82.6442 | 0.27191 | 73.4521 | -27.5762
-18.7923 | -55.1526 | -35.7343 | 83.7053 | 0.27189 | 74.5132 | -27.5763
-18.7949 | -55.1531 | -35.8567 | 83.8275 | 0.27186 | 74.6353 | -27.5766
-18.7963 | -55.1534 | -35.6119 | 83.5826 | 0.27184 | 74.3904 | -27.5767
-18.7989 | -55.1539 | -35.6119 | 83.5825 | 0.27181 | 74.3902 | -27.5769
-18.8015 | -55.0934 | -35.5507 | 83.5414 | 0.27145 | 74.3592 | -27.5467
-18.804 | -55.2159 | -35.5507 | 83.5006 | 0.27206 | 74.298 | -27.6079
-18.8066 | -55.0333 | -35.0612 | 83.072 | 0.27105 | 73.8997 | -27.5167
-18.8092 | -55.0949 | -35.1836 | 83.1738 | 0.27134 | 73.9914 | -27.5474
-18.8119 | -55.0954 | -34.9388 | 82.9289 | 0.27131 | 73.7463 | -27.5477
-18.8144 | -55.0349 | -35 | 83.0102 | 0.27095 | 73.8378 | -27.5174
-18.8183 | -55.0966 | -34.9388 | 83.9285 | 0.27122 | 74.7457 | -27.5483
-18.8209 | -55.0971 | -34.7553 | 82.7448 | 0.27119 | 73.5619 | -27.5486
-18.8235 | -55.0366 | -34.6941 | 83.7038 | 0.27083 | 74.531 | -27.5183
-18.8261 | -55.0981 | -34.6941 | 82.6833 | 0.27112 | 73.5002 | -27.5491
-18.8287 | -55.0987 | -34.8164 | 83.8054 | 0.27108 | 74.6223 | -27.5493
-18.8313 | -55.1602 | -35 | 82.9685 | 0.27137 | 73.7751 | -27.5801
-18.8338 | -55.0386 | -34.6941 | 82.7031 | 0.27069 | 73.53 | -27.5193
-18.8364 | -55.0391 | -35 | 83.0088 | 0.27065 | 73.8356 | -27.5196
-18.8391 | -55.0396 | -35 | 83.0087 | 0.27062 | 73.8354 | -27.5198
-18.8417 | -55.0401 | -34.6329 | 83.6414 | 0.27058 | 74.468 | -27.5201
-18.8442 | -55.0406 | -34.6941 | 82.7024 | 0.27055 | 73.529 | -27.5203
-18.8468 | -54.9801 | -34.8164 | 82.8449 | 0.27019 | 73.6816 | -27.49
-18.8494 | -55.0416 | -34.9388 | 82.9468 | 0.27048 | 73.7732 | -27.5208
-18.852 | -54.9811 | -34.8164 | 82.8446 | 0.27012 | 73.681 | -27.4906
-18.8534 | -54.9203 | -35.1224 | 83.1708 | 0.26978 | 74.0174 | -27.4602
-18.8572 | -54.9821 | -34.6941 | 82.7219 | 0.27005 | 73.5582 | -27.4911
-18.8585 | -54.9824 | -34.9388 | 82.9665 | 0.27004 | 73.8028 | -27.4912
-18.8624 | -54.9221 | -34.7553 | 82.8031 | 0.26966 | 73.6495 | -27.461
-18.8637 | -54.8613 | -34.7553 | 82.8234 | 0.26932 | 73.6799 | -27.4306
-18.8689 | -54.9233 | -34.6941 | 82.7415 | 0.26957 | 73.5876 | -27.4617
-18.8715 | -54.9238 | -34.8776 | 82.9249 | 0.26954 | 73.7709 | -27.4619
-18.8728 | -54.9851 | -34.8776 | 82.9044 | 0.26985 | 73.7402 | -27.4926
-18.8766 | -54.9248 | -34.7553 | 82.8022 | 0.26947 | 73.6481 | -27.4624
-18.8793 | -54.9864 | -35.0612 | 83.0876 | 0.26976 | 73.9232 | -27.4932
-18.8806 | -54.9256 | -34.8776 | 83.9243 | 0.26942 | 74.77 | -27.4628
-18.8845 | -54.9263 | -34.8164 | 82.8628 | 0.26937 | 73.7084 | -27.4632
-18.8857 | -54.8655 | -35.1224 | 83.1891 | 0.26903 | 74.0449 | -27.4327
-18.8883 | -54.866 | -35.0612 | 84.1277 | 0.26899 | 74.9834 | -27.433
-18.8922 | -54.8668 | -35.0612 | 83.1275 | 0.26894 | 73.983 | -27.4334
-18.8936 | -54.867 | -35.1836 | 83.2498 | 0.26892 | 74.1053 | -27.4335
-18.8961 | -54.8675 | -34.8776 | 82.9436 | 0.26889 | 73.7991 | -27.4337
-18.8987 | -54.868 | -35 | 83.0659 | 0.26886 | 73.9212 | -27.434
-18.9013 | -54.8074 | -35.0612 | 83.1473 | 0.2685 | 74.0127 | -27.4037
-18.9039 | -54.8079 | -35 | 83.0859 | 0.26846 | 73.9512 | -27.404
-18.9065 | -54.8084 | -34.8164 | 82.9021 | 0.26843 | 73.7674 | -27.4042
-18.9091 | -54.7478 | -34.8164 | 82.9223 | 0.26807 | 73.7977 | -27.3739
-18.9117 | -54.7483 | -35 | 83.1058 | 0.26804 | 73.981 | -27.3742
-18.9143 | -54.8099 | -34.9388 | 83.024 | 0.26833 | 73.889 | -27.405
-18.9168 | -54.6882 | -34.7553 | 82.8811 | 0.26765 | 73.7664 | -27.3441
-18.9195 | -54.7498 | -34.8164 | 82.9217 | 0.26794 | 73.7967 | -27.3749
-18.9221 | -54.7503 | -34.8776 | 82.9827 | 0.2679 | 73.8576 | -27.3752
-18.9247 | -54.873 | -34.7553 | 82.8195 | 0.26851 | 73.674 | -27.4365
-18.9272 | -54.8124 | -34.5105 | 82.5949 | 0.26816 | 73.4595 | -27.4062
-18.9298 | -54.6907 | -34.5717 | 82.6967 | 0.26748 | 73.5815 | -27.3454
-18.9324 | -54.7523 | -34.7553 | 82.8597 | 0.26777 | 73.7343 | -27.3762
-18.9338 | -54.6304 | -34.8164 | 82.9615 | 0.2671 | 73.8564 | -27.3152
-18.9376 | -54.7533 | -34.6941 | 82.7982 | 0.2677 | 73.6727 | -27.3766
-18.9389 | -54.6925 | -34.5717 | 82.6961 | 0.26736 | 73.5807 | -27.3462
-18.9415 | -54.693 | -34.6329 | 82.7571 | 0.26732 | 73.6416 | -27.3465
-18.9441 | -54.6324 | -34.5717 | 82.7161 | 0.26697 | 73.6107 | -27.3162
-18.9467 | -54.6329 | -34.5717 | 82.7159 | 0.26693 | 73.6105 | -27.3164
-18.9493 | -54.6333 | -34.6941 | 82.8382 | 0.2669 | 73.7326 | -27.3167
-18.9532 | -54.6952 | -34.5105 | 82.634 | 0.26717 | 73.5181 | -27.3476
-18.9558 | -54.6346 | -34.8164 | 82.9601 | 0.26682 | 73.8543 | -27.3173
-18.9583 | -54.6351 | -34.7553 | 82.8988 | 0.26678 | 73.793 | -27.3175
-18.9597 | -54.6353 | -34.3881 | 83.5315 | 0.26677 | 74.4256 | -27.3177
-18.9623 | -54.5747 | -34.5105 | 82.6741 | 0.26641 | 73.5783 | -27.2874
-18.9649 | -54.5752 | -34.6329 | 82.7964 | 0.26637 | 73.7005 | -27.2876
-18.9674 | -54.5757 | -34.8776 | 83.0409 | 0.26634 | 73.945 | -27.2878
-18.97 | -54.5762 | -34.8164 | 82.9795 | 0.26631 | 73.8835 | -27.2881
-18.9726 | -54.5767 | -34.6329 | 82.7959 | 0.26627 | 73.6998 | -27.2883
-18.9753 | -54.5772 | -34.8776 | 83.0404 | 0.26624 | 73.9442 | -27.2886
-18.9778 | -54.5777 | -34.6329 | 82.7955 | 0.26621 | 73.6993 | -27.2888
-18.9791 | -54.5168 | -34.6941 | 82.877 | 0.26587 | 73.7909 | -27.2584
-18.9817 | -54.5173 | -34.8776 | 83.0604 | 0.26583 | 73.9742 | -27.2586
-18.9843 | -54.5178 | -34.6329 | 82.8155 | 0.2658 | 73.7292 | -27.2589
-18.9869 | -54.4572 | -34.6941 | 83.8969 | 0.26544 | 74.8207 | -27.2286
-18.9895 | -54.5188 | -34.6329 | 82.8152 | 0.26573 | 73.7287 | -27.2594
-18.9921 | -54.5193 | -34.7553 | 82.9374 | 0.2657 | 73.8509 | -27.2596
-18.9947 | -54.5198 | -35 | 83.1819 | 0.26566 | 74.0953 | -27.2599
-18.9985 | -54.3982 | -34.8164 | 83.0389 | 0.26497 | 73.9725 | -27.1991
-19.0012 | -54.4599 | -34.6941 | 82.896 | 0.26526 | 73.8194 | -27.2299
-19.0025 | -54.4601 | -34.5717 | 82.7735 | 0.26524 | 73.6969 | -27.23
-19.0064 | -54.4608 | -34.6941 | 82.8957 | 0.26519 | 73.8189 | -27.2304
-19.0089 | -54.4613 | -34.5105 | 82.7119 | 0.26516 | 73.635 | -27.2307
-19.0115 | -54.4618 | -34.7553 | 82.9566 | 0.26512 | 73.8796 | -27.2309
-19.0128 | -54.5232 | -35 | 83.1808 | 0.26543 | 74.0936 | -27.2616
-19.0168 | -54.4628 | -34.6329 | 82.8338 | 0.26506 | 73.7567 | -27.2314
-19.0193 | -54.4633 | -34.7553 | 82.9561 | 0.26502 | 73.8789 | -27.2316
-19.0206 | -54.4024 | -34.6941 | 82.9152 | 0.26469 | 73.8481 | -27.2012
-19.0232 | -54.4029 | -35.1224 | 83.3433 | 0.26465 | 74.2762 | -27.2014
-19.0258 | -54.4034 | -35.3672 | 83.5879 | 0.26462 | 74.5207 | -27.2017
-19.0284 | -54.4039 | -35.0612 | 83.2818 | 0.26458 | 74.2145 | -27.2019
-19.031 | -54.4043 | -35.1224 | 82.3428 | 0.26455 | 73.2754 | -27.2022
-19.0336 | -54.4048 | -35.0612 | 83.2815 | 0.26452 | 74.214 | -27.2024
-19.0349 | -54.4051 | -35.2448 | 83.465 | 0.2645 | 74.3975 | -27.2025
-19.0375 | -54.4056 | -35.2448 | 82.4648 | 0.26447 | 73.3972 | -27.2028
-19.04 | -54.2838 | -35.1224 | 83.383 | 0.26379 | 74.3357 | -27.1419
-19.0427 | -54.4065 | -35.3672 | 83.5869 | 0.2644 | 74.5191 | -27.2033
-19.0453 | -54.407 | -35.3672 | 82.5867 | 0.26437 | 73.5189 | -27.2035
-19.0479 | -54.2852 | -35.3672 | 82.6273 | 0.26369 | 73.5798 | -27.1426
-19.0492 | -54.2855 | -35.1224 | 83.3824 | 0.26367 | 74.3349 | -27.1427
-19.053 | -54.2862 | -35.0612 | 82.321 | 0.26363 | 73.2733 | -27.1431
-19.0543 | -54.2864 | -35 | 82.2597 | 0.26361 | 73.212 | -27.1432
-19.057 | -54.4092 | -35 | 83.2188 | 0.26422 | 74.1506 | -27.2046
-19.0596 | -54.2874 | -35.0612 | 83.3206 | 0.26354 | 74.2727 | -27.1437
-19.0621 | -54.2879 | -35.1836 | 82.4428 | 0.26351 | 73.3949 | -27.1439
-19.0647 | -54.2884 | -35.1836 | 83.4427 | 0.26348 | 74.3946 | -27.1442
-19.0673 | -54.2889 | -35.2448 | 83.5037 | 0.26344 | 74.4556 | -27.1444
-19.0699 | -54.2282 | -35.2448 | 83.5239 | 0.26309 | 74.4859 | -27.1141
-19.0725 | -54.4122 | -35.3672 | 83.585 | 0.26402 | 74.5163 | -27.2061
-19.0751 | -54.2903 | -35.3672 | 83.6256 | 0.26334 | 74.5772 | -27.1452
-19.0777 | -54.2908 | -35.2448 | 82.5031 | 0.26331 | 73.4546 | -27.1454
-19.079 | -54.2911 | -34.9388 | 83.197 | 0.26329 | 74.1485 | -27.1455
-19.0816 | -54.2304 | -35.1224 | 83.4008 | 0.26294 | 74.3624 | -27.1152
-19.0842 | -54.2309 | -35 | 83.2782 | 0.26291 | 74.2398 | -27.1154
-19.0868 | -54.2314 | -35.2448 | 83.5229 | 0.26287 | 74.4843 | -27.1157
-19.0894 | -54.2318 | -35.1224 | 82.4003 | 0.26284 | 73.3617 | -27.1159
-19.0919 | -54.2323 | -35.2448 | 83.5226 | 0.26281 | 74.4838 | -27.1162
-19.0945 | -54.2328 | -35.1836 | 83.4612 | 0.26277 | 74.4224 | -27.1164
-19.0972 | -54.2333 | -35.3059 | 83.5833 | 0.26274 | 74.5445 | -27.1166
-19.0985 | -54.1724 | -35.1224 | 83.4201 | 0.2624 | 74.3914 | -27.0862
-19.1023 | -54.2954 | -35.3672 | 83.6239 | 0.26299 | 74.5747 | -27.1477
-19.1049 | -54.2959 | -35.3059 | 83.5625 | 0.26296 | 74.5131 | -27.148
-19.1062 | -54.1738 | -35.0612 | 83.3585 | 0.2623 | 74.3295 | -27.0869
-19.1088 | -54.1743 | -35.0612 | 83.3583 | 0.26227 | 74.3293 | -27.0871
-19.1127 | -54.2362 | -35.1836 | 83.4601 | 0.26254 | 74.4207 | -27.1181
-19.114 | -54.1753 | -35.1224 | 83.4192 | 0.2622 | 74.39 | -27.0876
-19.1166 | -54.2369 | -35 | 83.2762 | 0.26249 | 74.2367 | -27.1185
-19.1192 | -54.1762 | -34.8776 | 83.1741 | 0.26214 | 74.1447 | -27.0881
-19.1218 | -54.1155 | -34.7553 | 83.072 | 0.26178 | 74.0527 | -27.0578
-19.1244 | -54.116 | -35 | 83.3165 | 0.26175 | 74.2972 | -27.058
-19.1283 | -54.1779 | -34.7553 | 83.0512 | 0.26202 | 74.0215 | -27.089
-19.1296 | -54.1782 | -34.8164 | 83.1122 | 0.26201 | 74.0825 | -27.0891
-19.1334 | -54.1789 | -34.8164 | 84.112 | 0.26196 | 75.0822 | -27.0894
-19.1347 | -54.1179 | -34.6329 | 82.9488 | 0.26162 | 73.9291 | -27.059
-19.1373 | -54.1184 | -34.5717 | 82.8874 | 0.26159 | 73.8677 | -27.0592
-19.14 | -54.1189 | -34.5105 | 83.8261 | 0.26155 | 74.8063 | -27.0594
-19.1425 | -54.1194 | -34.5105 | 82.8259 | 0.26152 | 73.806 | -27.0597
-19.1451 | -54.1199 | -34.6329 | 82.9481 | 0.26149 | 73.9282 | -27.0599
-19.1477 | -54.1203 | -34.5105 | 82.8256 | 0.26146 | 73.8055 | -27.0602
-19.1503 | -54.1208 | -34.3269 | 82.6418 | 0.26142 | 73.6217 | -27.0604
-19.1529 | -54.0601 | -34.6329 | 82.9681 | 0.26107 | 73.9581 | -27.03
-19.1555 | -54.0606 | -34.5105 | 82.8455 | 0.26104 | 73.8354 | -27.0303
-19.1581 | -54.0611 | -34.4493 | 83.7841 | 0.261 | 74.774 | -27.0305
-19.1607 | -54.0615 | -34.3881 | 82.7228 | 0.26097 | 73.7125 | -27.0308
-19.1633 | -54.062 | -34.3881 | 82.7226 | 0.26094 | 73.7123 | -27.031
-19.1659 | -54.0625 | -34.4493 | 82.7837 | 0.26091 | 73.7732 | -27.0313
-19.1672 | -54.0015 | -34.6329 | 82.9876 | 0.26057 | 73.9873 | -27.0008
-19.1698 | -54.002 | -34.4493 | 82.8038 | 0.26054 | 73.8035 | -27.001
-19.1724 | -54.0025 | -34.3881 | 82.7425 | 0.2605 | 73.742 | -27.0013
-19.1749 | -54.003 | -34.3881 | 82.7423 | 0.26047 | 73.7418 | -27.0015
-19.1775 | -54.0035 | -34.5105 | 82.8645 | 0.26044 | 73.864 | -27.0017
-19.1802 | -54.0039 | -34.5105 | 82.8644 | 0.26041 | 73.8637 | -27.002
-19.1828 | -54.0044 | -34.2658 | 82.6195 | 0.26037 | 73.6188 | -27.0022
-19.1853 | -53.9437 | -34.5105 | 82.8845 | 0.26002 | 73.8939 | -26.9718
-19.1879 | -53.9442 | -34.2658 | 82.6396 | 0.25999 | 73.6489 | -26.9721
-19.1905 | -53.9446 | -34.2658 | 82.6395 | 0.25996 | 73.6487 | -26.9723
-19.1931 | -53.9451 | -34.4493 | 82.8228 | 0.25992 | 73.8319 | -26.9726
-19.1957 | -53.9456 | -34.0821 | 82.4554 | 0.25989 | 73.4645 | -26.9728
-19.1983 | -53.9461 | -34.3881 | 83.7613 | 0.25986 | 74.7703 | -26.973
-19.2009 | -53.8853 | -34.2658 | 82.6592 | 0.25951 | 73.6783 | -26.9427
-19.2035 | -53.8246 | -34.2046 | 83.6183 | 0.25916 | 74.6475 | -26.9123
-19.2048 | -53.886 | -34.0821 | 82.4753 | 0.25946 | 73.4943 | -26.943
-19.2074 | -53.8865 | -34.2658 | 82.6588 | 0.25943 | 73.6777 | -26.9433
-19.2113 | -53.826 | -34.4493 | 82.8625 | 0.25906 | 73.8915 | -26.913
-19.2126 | -53.8262 | -34.3881 | 82.8012 | 0.25904 | 73.8302 | -26.9131
-19.2151 | -53.8267 | -34.3881 | 83.8011 | 0.25901 | 74.83 | -26.9133
-19.2177 | -53.8272 | -34.2046 | 82.6174 | 0.25898 | 73.6462 | -26.9136
-19.2204 | -53.8889 | -34.3881 | 82.7803 | 0.25926 | 73.7989 | -26.9444
-19.2243 | -53.8284 | -34.1434 | 82.5558 | 0.2589 | 73.5844 | -26.9142
-19.2268 | -53.8288 | -34.3881 | 82.8004 | 0.25886 | 73.8289 | -26.9144
-19.2294 | -53.8293 | -34.2658 | 82.6779 | 0.25883 | 73.7063 | -26.9147
-19.2307 | -53.8296 | -34.2658 | 82.6778 | 0.25881 | 73.7062 | -26.9148
-19.2333 | -53.83 | -34.2046 | 82.6165 | 0.25878 | 73.6448 | -26.915
-19.2359 | -53.7386 | -34.2658 | 82.7081 | 0.25827 | 73.7517 | -26.8693
-19.2385 | -53.831 | -34.4493 | 82.8608 | 0.25872 | 73.889 | -26.9155
-19.2411 | -53.7396 | -34.3881 | 82.8301 | 0.25821 | 73.8735 | -26.8698
-19.2437 | -53.7401 | -34.3269 | 82.7687 | 0.25818 | 73.8121 | -26.87
-19.2463 | -53.7405 | -34.5105 | 82.9522 | 0.25814 | 73.9954 | -26.8703
-19.2476 | -53.7408 | -34.2658 | 82.7074 | 0.25813 | 73.7506 | -26.8704
-19.2515 | -53.7415 | -34.2046 | 82.646 | 0.25808 | 73.6891 | -26.8707
-19.2528 | -53.7417 | -34.6941 | 83.1354 | 0.25806 | 74.1784 | -26.8709
-19.2566 | -53.7424 | -34.6329 | 83.074 | 0.25801 | 74.1169 | -26.8712
-19.2592 | -53.6816 | -34.5717 | 83.033 | 0.25766 | 74.0861 | -26.8408
-19.2619 | -53.6821 | -34.3269 | 82.7881 | 0.25763 | 73.841 | -26.8411
-19.2645 | -53.6826 | -34.3881 | 82.8491 | 0.2576 | 73.902 | -26.8413
-19.2658 | -53.6828 | -34.3881 | 82.849 | 0.25758 | 73.9019 | -26.8414
-19.2683 | -53.6833 | -34.5717 | 83.0325 | 0.25755 | 74.0853 | -26.8416
-19.2709 | -53.6838 | -34.4493 | 82.9099 | 0.25752 | 73.9626 | -26.8419
-19.2735 | -53.623 | -34.2046 | 82.6855 | 0.25717 | 73.7483 | -26.8115
-19.2762 | -53.6847 | -34.0821 | 83.5424 | 0.25745 | 74.5949 | -26.8424
-19.2787 | -53.6852 | -34.2658 | 82.7259 | 0.25742 | 73.7784 | -26.8426
-19.2813 | -53.6857 | -34.5717 | 83.0317 | 0.25739 | 74.0841 | -26.8428
-19.2839 | -53.6249 | -34.1434 | 82.6236 | 0.25704 | 73.6862 | -26.8124
-19.2865 | -53.6866 | -34.6329 | 83.0926 | 0.25732 | 74.1448 | -26.8433
-19.2891 | -53.6258 | -34.5717 | 83.0516 | 0.25698 | 74.114 | -26.8129
-19.2917 | -53.6263 | -34.3269 | 82.8067 | 0.25694 | 73.869 | -26.8131
-19.293 | -53.6265 | -34.3269 | 83.8066 | 0.25693 | 74.8688 | -26.8133
-19.2956 | -53.5657 | -34.3881 | 82.8881 | 0.25658 | 73.9604 | -26.7829
-19.2994 | -53.6277 | -34.1434 | 82.6227 | 0.25685 | 73.6848 | -26.8138
-19.3008 | -53.5666 | -34.3269 | 82.8266 | 0.25651 | 73.8988 | -26.7833
-19.3034 | -53.5671 | -34.1434 | 82.6429 | 0.25648 | 73.715 | -26.7836
-19.306 | -53.5676 | -34.2046 | 82.7039 | 0.25645 | 73.776 | -26.7838
-19.3073 | -53.5065 | -34.0821 | 82.6018 | 0.25612 | 73.684 | -26.7533
-19.3111 | -53.5685 | -34.2658 | 82.7648 | 0.25639 | 73.8367 | -26.7843
-19.3137 | -53.6303 | -34.0821 | 82.5605 | 0.25667 | 73.6222 | -26.8151
-19.3164 | -53.6307 | -34.4493 | 82.9276 | 0.25664 | 73.9891 | -26.8154
-19.3189 | -53.5699 | -34.2658 | 82.7644 | 0.25629 | 73.836 | -26.785
-19.3215 | -53.5704 | -34.4493 | 82.9477 | 0.25626 | 74.0193 | -26.7852
-19.3228 | -53.4481 | -34.3269 | 82.8661 | 0.25561 | 73.9581 | -26.724
-19.3267 | -53.5713 | -34.1434 | 82.6415 | 0.25619 | 73.7129 | -26.7857
-19.3293 | -53.5718 | -34.3269 | 82.8248 | 0.25616 | 73.8962 | -26.7859
-19.3319 | -53.5723 | -34.5717 | 83.0695 | 0.25613 | 74.1408 | -26.7861
-19.3345 | -53.5727 | -34.3881 | 82.8857 | 0.2561 | 73.9569 | -26.7864
-19.3358 | -53.5117 | -34.6329 | 83.1509 | 0.25576 | 74.2323 | -26.7558
-19.3383 | -53.5121 | -34.6329 | 83.1507 | 0.25573 | 74.232 | -26.7561
-19.3423 | -53.5128 | -34.6941 | 83.2117 | 0.25569 | 74.2929 | -26.7564
-19.3449 | -53.6359 | -34.8776 | 82.3542 | 0.25629 | 73.4148 | -26.818
-19.3462 | -53.4523 | -34.7553 | 83.2931 | 0.25532 | 74.3844 | -26.7261
-19.3487 | -53.5753 | -34.6941 | 83.1909 | 0.25592 | 74.2616 | -26.7877
-19.3513 | -53.5145 | -34.6941 | 83.2111 | 0.25557 | 74.2921 | -26.7572
-19.3539 | -53.515 | -34.5717 | 82.0886 | 0.25554 | 73.1694 | -26.7575
-19.3565 | -53.4541 | -34.6329 | 83.1701 | 0.25519 | 74.261 | -26.7271
-19.3579 | -53.4544 | -34.9388 | 83.4759 | 0.25518 | 74.5668 | -26.7272
-19.3604 | -53.4548 | -34.7553 | 82.2922 | 0.25515 | 73.3831 | -26.7274
-19.363 | -53.4553 | -34.6329 | 82.1697 | 0.25511 | 73.2605 | -26.7276
-19.3656 | -53.4557 | -34.9388 | 83.4754 | 0.25508 | 74.5661 | -26.7279
-19.3682 | -53.4562 | -35.1224 | 83.6589 | 0.25505 | 74.7495 | -26.7281
-19.3708 | -53.4567 | -34.8776 | 82.4139 | 0.25502 | 73.5045 | -26.7283
-19.3734 | -53.4571 | -34.8776 | 82.4138 | 0.25499 | 73.5042 | -26.7286
-19.376 | -53.4576 | -34.9388 | 83.4748 | 0.25495 | 74.5652 | -26.7288
-19.3786 | -53.4581 | -34.8164 | 83.3522 | 0.25492 | 74.4426 | -26.729
-19.3811 | -53.4585 | -34.8776 | 83.4133 | 0.25489 | 74.5035 | -26.7293
-19.3851 | -53.4592 | -34.6941 | 82.2296 | 0.25484 | 73.3197 | -26.7296
-19.3864 | -53.3982 | -34.7553 | 83.3111 | 0.25451 | 74.4114 | -26.6991
-19.389 | -53.4599 | -34.6941 | 82.2293 | 0.2548 | 73.3193 | -26.73
-19.3915 | -53.4604 | -34.9388 | 82.4739 | 0.25477 | 73.5638 | -26.7302
-19.3941 | -53.4609 | -34.8776 | 83.4125 | 0.25473 | 74.5024 | -26.7304
-19.3967 | -53.4 | -34.7553 | 83.3105 | 0.25439 | 74.4105 | -26.7
-19.3981 | -53.4003 | -34.6941 | 83.2492 | 0.25437 | 74.3492 | -26.7001
-19.4019 | -53.3396 | -34.5717 | 83.147 | 0.25401 | 74.2571 | -26.6698
-19.4045 | -53.4627 | -34.9388 | 83.4731 | 0.25461 | 74.5626 | -26.7314
-19.4071 | -53.4019 | -34.8164 | 83.371 | 0.25426 | 74.4707 | -26.7009
-19.4084 | -53.3408 | -34.9388 | 83.5137 | 0.25393 | 74.6236 | -26.6704
-19.411 | -53.4026 | -34.7553 | 83.3096 | 0.25421 | 74.4092 | -26.7013
-19.4136 | -53.4644 | -35 | 83.5337 | 0.2545 | 74.623 | -26.7322
-19.4162 | -53.4035 | -35 | 83.554 | 0.25415 | 74.6534 | -26.7018
-19.4188 | -53.404 | -34.7553 | 82.3092 | 0.25412 | 73.4085 | -26.702
-19.4213 | -53.3431 | -34.5105 | 82.0847 | 0.25377 | 73.1942 | -26.6715
-19.4227 | -53.3433 | -34.5717 | 83.1458 | 0.25375 | 74.2552 | -26.6717
-19.4253 | -53.2825 | -34.7553 | 83.3497 | 0.25341 | 74.4693 | -26.6412
-19.4279 | -53.3443 | -34.7553 | 83.3291 | 0.25369 | 74.4384 | -26.6721
-19.4305 | -53.4674 | -34.6941 | 83.2268 | 0.25429 | 74.3156 | -26.7337
-19.4343 | -53.3454 | -34.5105 | 83.0839 | 0.25361 | 74.193 | -26.6727
-19.4369 | -53.2845 | -34.1434 | 82.7371 | 0.25326 | 73.8563 | -26.6423
-19.4383 | -53.2848 | -34.2046 | 82.7982 | 0.25325 | 73.9174 | -26.6424
-19.4409 | -53.2852 | -34.0821 | 82.6756 | 0.25322 | 73.7947 | -26.6426
-19.4434 | -53.2857 | -34.3269 | 82.9202 | 0.25319 | 74.0393 | -26.6428
-19.446 | -53.2862 | -34.2046 | 82.7977 | 0.25316 | 73.9167 | -26.6431
-19.4486 | -53.2866 | -34.1434 | 82.7364 | 0.25312 | 73.8553 | -26.6433
-19.4512 | -53.2871 | -34.1434 | 82.7362 | 0.25309 | 73.8551 | -26.6435
-19.4538 | -53.2875 | -34.0821 | 82.6748 | 0.25306 | 73.7935 | -26.6438
-19.4551 | -53.2264 | -34.0821 | 82.6952 | 0.25273 | 73.8241 | -26.6132
-19.459 | -53.2271 | -34.1434 | 82.7562 | 0.25268 | 73.885 | -26.6136
-19.4616 | -53.1662 | -34.1434 | 82.7765 | 0.25234 | 73.9155 | -26.5831
-19.4628 | -53.1664 | -34.2046 | 82.8377 | 0.25232 | 73.9766 | -26.5832
-19.4655 | -53.2283 | -33.7762 | 82.3886 | 0.2526 | 73.5173 | -26.6141
-19.4681 | -53.1674 | -33.8986 | 82.5313 | 0.25226 | 73.6701 | -26.5837
-19.4707 | -53.0451 | -34.0821 | 82.7556 | 0.2516 | 73.9148 | -26.5225
-19.472 | -53.0453 | -34.021 | 82.6944 | 0.25158 | 73.8535 | -26.5227
-19.4745 | -53.0458 | -33.7762 | 82.4495 | 0.25155 | 73.6085 | -26.5229
-19.4784 | -52.9851 | -33.6538 | 82.3473 | 0.25119 | 73.5164 | -26.4926
-19.4798 | -52.9853 | -33.715 | 82.4084 | 0.25117 | 73.5775 | -26.4927
-19.4824 | -52.9858 | -33.8986 | 82.5919 | 0.25114 | 73.7609 | -26.4929
-19.4862 | -52.9865 | -33.715 | 82.408 | 0.25109 | 73.577 | -26.4932
-19.4875 | -52.9867 | -33.7762 | 82.4692 | 0.25108 | 73.6381 | -26.4933
-19.4901 | -52.9258 | -33.715 | 82.4283 | 0.25073 | 73.6073 | -26.4629
-19.4927 | -52.9262 | -33.8986 | 82.6117 | 0.2507 | 73.7907 | -26.4631
-19.4953 | -52.9267 | -33.4091 | 82.1221 | 0.25067 | 73.301 | -26.4633
-19.4979 | -52.8658 | -33.6538 | 82.3871 | 0.25033 | 73.5761 | -26.4329
-19.5005 | -52.7435 | -33.2255 | 81.9995 | 0.24966 | 73.209 | -26.3717
-19.5018 | -52.8664 | -33.4702 | 82.2033 | 0.25028 | 73.3922 | -26.4332
-19.5044 | -52.8669 | -33.3479 | 82.0808 | 0.25025 | 73.2697 | -26.4334
-19.507 | -52.8673 | -33.4091 | 82.1419 | 0.25022 | 73.3306 | -26.4337
-19.5096 | -52.8678 | -33.4702 | 82.2028 | 0.25019 | 73.3915 | -26.4339
-19.5134 | -52.8685 | -33.4091 | 82.1415 | 0.25014 | 73.3301 | -26.4342
-19.516 | -52.8075 | -33.4091 | 82.1618 | 0.24979 | 73.3605 | -26.4038
-19.5186 | -52.8694 | -33.5926 | 82.3247 | 0.25008 | 73.5131 | -26.4347
-19.5213 | -52.8698 | -33.5926 | 82.3245 | 0.25005 | 73.5129 | -26.4349
-19.5226 | -52.8087 | -33.4091 | 83.1614 | 0.24972 | 74.36 | -26.4043
-19.5264 | -52.8707 | -33.3479 | 82.0795 | 0.24999 | 73.2677 | -26.4354
-19.529 | -52.8712 | -33.4702 | 82.2017 | 0.24995 | 73.3898 | -26.4356
-19.5303 | -52.81 | -33.2255 | 81.9774 | 0.24962 | 73.1757 | -26.405
-19.5329 | -52.8719 | -33.2255 | 81.9567 | 0.24991 | 73.1448 | -26.4359
-19.5355 | -52.8109 | -33.1643 | 81.9159 | 0.24956 | 73.114 | -26.4055
-19.5381 | -52.8114 | -33.3479 | 82.0993 | 0.24953 | 73.2974 | -26.4057
-19.5407 | -52.7504 | -33.2255 | 81.9972 | 0.24919 | 73.2055 | -26.3752
-19.5433 | -52.6281 | -33.4091 | 82.2216 | 0.24853 | 73.4503 | -26.314
-19.5445 | -52.6283 | -33.4702 | 82.2826 | 0.24851 | 73.5112 | -26.3142
-19.5472 | -52.7516 | -33.3479 | 82.1192 | 0.24911 | 73.3273 | -26.3758
-19.5498 | -52.752 | -33.2867 | 82.0579 | 0.24908 | 73.2659 | -26.376
-19.5524 | -52.7525 | -33.3479 | 82.1189 | 0.24905 | 73.3269 | -26.3762
-19.5549 | -52.7529 | -33.2255 | 81.9964 | 0.24902 | 73.2042 | -26.3765
-19.5575 | -52.692 | -33.1643 | 81.9555 | 0.24867 | 73.1735 | -26.346
-19.5601 | -52.7538 | -33.1031 | 81.8737 | 0.24896 | 73.0814 | -26.3769
-19.5615 | -52.754 | -33.5926 | 82.3631 | 0.24894 | 73.5708 | -26.377
-19.5641 | -52.6931 | -33.1031 | 81.8939 | 0.2486 | 73.1118 | -26.3465
-19.5666 | -52.6935 | -33.3479 | 82.1386 | 0.24857 | 73.3563 | -26.3468
-19.5692 | -52.694 | -33.2867 | 82.0772 | 0.24854 | 73.2949 | -26.347
-19.5718 | -52.6944 | -33.4091 | 82.1995 | 0.2485 | 73.4171 | -26.3472
-19.5731 | -52.5718 | -33.1031 | 81.9344 | 0.24786 | 73.1724 | -26.2859
-19.5757 | -52.6951 | -33.3479 | 82.1381 | 0.24846 | 73.3556 | -26.3475
-19.5783 | -52.6956 | -33.1031 | 81.8931 | 0.24843 | 73.1105 | -26.3478
-19.5809 | -52.7574 | -33.1031 | 81.8725 | 0.24871 | 73.0796 | -26.3787
-19.5835 | -52.635 | -33.3479 | 82.1581 | 0.24805 | 73.3856 | -26.3175
-19.5861 | -52.6969 | -33.042 | 81.8316 | 0.24834 | 73.0488 | -26.3484
-19.5874 | -52.6357 | -33.1031 | 81.9131 | 0.24801 | 73.1405 | -26.3178
-19.59 | -52.6976 | -33.1031 | 81.8924 | 0.24829 | 73.1095 | -26.3488
-19.5939 | -52.6368 | -33.1643 | 81.9739 | 0.24793 | 73.2011 | -26.3184
-19.5952 | -52.6985 | -33.1643 | 81.9533 | 0.24823 | 73.1703 | -26.3492
-19.5977 | -52.6375 | -33.2255 | 82.0349 | 0.24789 | 73.262 | -26.3187
-19.6003 | -52.6379 | -33.1643 | 81.9735 | 0.24785 | 73.2005 | -26.319
-19.6043 | -52.6386 | -33.1643 | 81.9733 | 0.24781 | 73.2002 | -26.3193
-19.6056 | -52.7003 | -33.1643 | 81.9527 | 0.24811 | 73.1694 | -26.3501
-19.6081 | -52.6393 | -33.1643 | 82.9731 | 0.24776 | 74.1999 | -26.3196
-19.6107 | -52.6397 | -33.4091 | 82.2177 | 0.24773 | 73.4444 | -26.3199
-19.6133 | -52.6402 | -33.1643 | 81.9728 | 0.2477 | 73.1994 | -26.3201
-19.6159 | -52.6406 | -33.4702 | 82.2785 | 0.24767 | 73.5051 | -26.3203
-19.6185 | -52.6411 | -33.4702 | 82.2784 | 0.24764 | 73.5049 | -26.3205
-19.6211 | -52.6415 | -33.2867 | 82.0947 | 0.24761 | 73.3211 | -26.3208
-19.6237 | -52.642 | -33.2255 | 82.0334 | 0.24758 | 73.2597 | -26.321
-19.6263 | -52.5195 | -33.042 | 81.8907 | 0.24692 | 73.1374 | -26.2598
-19.6289 | -52.6429 | -33.1643 | 81.9719 | 0.24752 | 73.1981 | -26.3214
-19.6315 | -52.5204 | -33.2255 | 82.0739 | 0.24686 | 73.3205 | -26.2602
-19.6341 | -52.5823 | -33.4702 | 82.298 | 0.24715 | 73.5342 | -26.2912
-19.6367 | -52.5213 | -33.715 | 82.5631 | 0.2468 | 73.8095 | -26.2607
-19.6392 | -52.5832 | -33.9597 | 82.7872 | 0.24709 | 74.0233 | -26.2916
-19.6432 | -52.6453 | -33.8986 | 81.7054 | 0.24735 | 72.9311 | -26.3227
-19.6445 | -52.5841 | -33.7762 | 82.6034 | 0.24702 | 73.8393 | -26.2921
-19.6471 | -52.5846 | -33.5315 | 82.3585 | 0.24699 | 73.5944 | -26.2923
-19.6496 | -52.585 | -33.6538 | 81.4807 | 0.24696 | 72.7165 | -26.2925
-19.6522 | -52.5854 | -33.9597 | 82.7864 | 0.24693 | 74.0222 | -26.2927
-19.6548 | -52.5244 | -33.8374 | 82.6845 | 0.24659 | 73.9304 | -26.2622
-19.6575 | -52.5249 | -34.021 | 82.8679 | 0.24656 | 74.1138 | -26.2624
-19.66 | -52.5253 | -33.5926 | 82.4394 | 0.24653 | 73.6851 | -26.2627
-19.6626 | -52.5258 | -33.8986 | 82.7452 | 0.2465 | 73.9909 | -26.2629
-19.6652 | -52.5877 | -34.021 | 82.847 | 0.24678 | 74.0824 | -26.2938
-19.6678 | -52.5267 | -33.6538 | 82.5001 | 0.24644 | 73.7457 | -26.2633
-19.6704 | -52.5271 | -33.5926 | 82.4388 | 0.24641 | 73.6843 | -26.2635
-19.673 | -52.4661 | -33.8374 | 81.7039 | 0.24607 | 72.9596 | -26.233
-19.6743 | -52.4663 | -33.8374 | 82.7038 | 0.24605 | 73.9595 | -26.2331
-19.6769 | -52.4667 | -33.715 | 82.5813 | 0.24602 | 73.8368 | -26.2334
-19.6807 | -52.4674 | -34.021 | 81.8871 | 0.24598 | 73.1425 | -26.2337
-19.682 | -52.4676 | -33.8986 | 82.7646 | 0.24596 | 74.02 | -26.2338
-19.6847 | -52.4066 | -33.5926 | 81.4789 | 0.24562 | 72.7445 | -26.2033
-19.6873 | -52.4685 | -33.8986 | 82.7643 | 0.2459 | 74.0195 | -26.2343
-19.6898 | -52.469 | -33.6538 | 82.5193 | 0.24587 | 73.7745 | -26.2345
-19.6924 | -52.4694 | -33.715 | 82.5804 | 0.24584 | 73.8355 | -26.2347
-19.6937 | -52.4081 | -33.6538 | 82.5396 | 0.24551 | 73.8049 | -26.2041
-19.6963 | -52.4086 | -33.715 | 81.6007 | 0.24548 | 72.8659 | -26.2043
-19.6989 | -52.409 | -34.021 | 82.9065 | 0.24545 | 74.1717 | -26.2045
-19.7028 | -52.4097 | -33.8986 | 82.7839 | 0.24541 | 74.049 | -26.2048
-19.7054 | -52.4716 | -34.021 | 82.8857 | 0.24569 | 74.1404 | -26.2358
-19.7067 | -52.3489 | -33.7762 | 82.6818 | 0.24505 | 73.957 | -26.1744
-19.7093 | -52.4723 | -33.6538 | 82.5182 | 0.24564 | 73.7729 | -26.2361
-19.7119 | -52.4112 | -33.8374 | 82.7222 | 0.2453 | 73.987 | -26.2056
-19.7145 | -52.4117 | -33.715 | 82.5996 | 0.24527 | 73.8644 | -26.2058
-19.7171 | -52.4121 | -33.8986 | 82.7831 | 0.24524 | 74.0477 | -26.2061
-19.7196 | -52.4126 | -33.8986 | 82.7829 | 0.24521 | 74.0475 | -26.2063
-19.7222 | -52.3515 | -34.0821 | 82.9868 | 0.24487 | 74.2615 | -26.1758
-19.7249 | -52.2905 | -33.7762 | 82.7012 | 0.24453 | 73.9862 | -26.1452
-19.7275 | -52.3524 | -33.8374 | 82.7418 | 0.24481 | 74.0164 | -26.1762
-19.73 | -52.3528 | -33.7762 | 82.6805 | 0.24478 | 73.955 | -26.1764
-19.7326 | -52.4148 | -33.8374 | 82.721 | 0.24506 | 73.9852 | -26.2074
-19.7352 | -52.3537 | -33.5926 | 82.4966 | 0.24472 | 73.7709 | -26.1769
-19.7378 | -52.2927 | -33.5315 | 82.4558 | 0.24438 | 73.7404 | -26.1463
-19.7392 | -52.3544 | -33.3479 | 82.2516 | 0.24468 | 73.5259 | -26.1772
-19.7417 | -52.3548 | -33.4702 | 82.3738 | 0.24465 | 73.648 | -26.1774
-19.7443 | -52.2938 | -33.4091 | 82.333 | 0.2443 | 73.6174 | -26.1469
-19.7469 | -52.3557 | -33.2867 | 82.19 | 0.24459 | 73.464 | -26.1779
-19.7495 | -52.3562 | -33.2255 | 82.1286 | 0.24456 | 73.4026 | -26.1781
-19.7521 | -52.2336 | -33.1643 | 82.1083 | 0.2439 | 73.4027 | -26.1168
-19.7547 | -52.2955 | -33.1643 | 83.0877 | 0.24418 | 74.3717 | -26.1478
-19.7573 | -52.296 | -33.4091 | 82.3323 | 0.24415 | 73.6163 | -26.148
-19.7599 | -52.2964 | -33.3479 | 82.271 | 0.24412 | 73.5549 | -26.1482
-19.7624 | -52.2968 | -33.5315 | 82.4544 | 0.2441 | 73.7383 | -26.1484
-19.7651 | -52.3588 | -33.4702 | 82.3725 | 0.24438 | 73.646 | -26.1794
-19.7677 | -52.2977 | -33.1643 | 82.0869 | 0.24404 | 73.3706 | -26.1489
-19.7715 | -52.2984 | -33.4091 | 82.3315 | 0.24399 | 73.6151 | -26.1492
-19.7741 | -52.2988 | -33.3479 | 82.2702 | 0.24396 | 73.5537 | -26.1494
-19.7754 | -52.299 | -33.4091 | 82.3313 | 0.24395 | 73.6148 | -26.1495
-19.778 | -52.2995 | -33.2867 | 83.2087 | 0.24392 | 74.4922 | -26.1497
-19.7807 | -52.2384 | -33.4091 | 82.3515 | 0.24358 | 73.6451 | -26.1192
-19.7832 | -52.2388 | -33.1031 | 82.0454 | 0.24355 | 73.3389 | -26.1194
-19.7858 | -52.1778 | -33.3479 | 82.3105 | 0.24321 | 73.6142 | -26.0889
-19.7884 | -52.2397 | -33.2867 | 82.2287 | 0.24349 | 73.522 | -26.1199
-19.791 | -52.2402 | -33.042 | 81.9838 | 0.24346 | 73.2771 | -26.1201
-19.7936 | -52.1791 | -33.1031 | 83.0653 | 0.24312 | 74.3688 | -26.0895
-19.7962 | -52.241 | -33.4091 | 82.3506 | 0.2434 | 73.6438 | -26.1205
-19.7988 | -52.1799 | -33.3479 | 82.3098 | 0.24306 | 73.6131 | -26.09
-19.8001 | -52.1802 | -33.2255 | 82.1873 | 0.24304 | 73.4906 | -26.0901
-19.8026 | -52.1806 | -33.1643 | 82.126 | 0.24301 | 73.4292 | -26.0903
-19.8053 | -52.181 | -33.1643 | 82.1258 | 0.24298 | 73.429 | -26.0905
-19.8079 | -52.1815 | -33.042 | 82.0034 | 0.24295 | 73.3065 | -26.0907
-19.8092 | -52.0586 | -32.9196 | 81.9219 | 0.24232 | 73.2455 | -26.0293
-19.813 | -52.1208 | -32.736 | 81.7176 | 0.24258 | 73.0308 | -26.0604
-19.8156 | -52.1212 | -32.9196 | 81.9011 | 0.24255 | 73.2142 | -26.0606
-19.8182 | -52.1217 | -33.2255 | 82.2068 | 0.24252 | 73.5199 | -26.0608
-19.8209 | -52.0606 | -32.9807 | 81.9824 | 0.24218 | 73.3056 | -26.0303
-19.8234 | -52.1225 | -33.042 | 82.023 | 0.24247 | 73.3359 | -26.0613
-19.826 | -52.123 | -32.7972 | 81.7781 | 0.24244 | 73.0909 | -26.0615
-19.8286 | -52.1234 | -32.7972 | 81.7779 | 0.24241 | 73.0907 | -26.0617
-19.8299 | -52.0621 | -32.8584 | 81.8596 | 0.24208 | 73.1826 | -26.031
-19.8338 | -52.1243 | -32.8584 | 81.8388 | 0.24235 | 73.1515 | -26.0621
-19.8364 | -52.0632 | -32.9807 | 81.9815 | 0.24201 | 73.3043 | -26.0316
-19.839 | -52.0636 | -33.1031 | 82.1038 | 0.24198 | 73.4265 | -26.0318
-19.8403 | -52.0638 | -32.9196 | 81.9202 | 0.24196 | 73.2429 | -26.0319
-19.8429 | -52.0027 | -32.8584 | 81.8794 | 0.24162 | 73.2122 | -26.0014
-19.8455 | -51.88 | -32.736 | 81.7979 | 0.24097 | 73.1512 | -25.94
-19.8481 | -51.8805 | -32.9196 | 82.9813 | 0.24094 | 74.3346 | -25.9402
-19.8507 | -52.004 | -32.7972 | 81.8177 | 0.24154 | 73.1504 | -26.002
-19.8532 | -52.1275 | -32.8584 | 81.8378 | 0.24213 | 73.1498 | -26.0638
-19.8558 | -52.0664 | -32.736 | 81.7357 | 0.24179 | 73.058 | -26.0332
-19.8584 | -52.0053 | -33.042 | 82.0621 | 0.24145 | 73.3945 | -26.0027
-19.8611 | -52.0057 | -32.6748 | 81.6948 | 0.24142 | 73.0271 | -26.0029
-19.8637 | -52.0062 | -32.6137 | 82.6335 | 0.24139 | 73.9658 | -26.0031
-19.8662 | -52.0066 | -32.8584 | 81.8781 | 0.24136 | 73.2103 | -26.0033
-19.8688 | -51.8223 | -32.7972 | 81.8783 | 0.2404 | 73.2412 | -25.9112
-19.8714 | -52.0075 | -32.8584 | 81.8778 | 0.2413 | 73.2099 | -26.0037
-19.874 | -51.8848 | -32.8584 | 81.9187 | 0.24065 | 73.2712 | -25.9424
-19.8766 | -51.8852 | -32.9196 | 81.9797 | 0.24062 | 73.3322 | -25.9426
-19.8792 | -51.8241 | -32.6748 | 81.7553 | 0.24028 | 73.118 | -25.912
-19.8818 | -51.8861 | -32.736 | 81.7958 | 0.24056 | 73.1482 | -25.943
-19.8843 | -51.8865 | -32.736 | 81.7957 | 0.24054 | 73.148 | -25.9432
-19.8856 | -51.8251 | -33.2255 | 82.3057 | 0.24021 | 73.6681 | -25.9126
-19.8883 | -51.8871 | -33.3479 | 82.4074 | 0.24049 | 73.7595 | -25.9436
-19.8922 | -51.8878 | -33.1643 | 82.2236 | 0.24045 | 73.5756 | -25.9439
-19.8947 | -51.8882 | -33.1031 | 82.1622 | 0.24042 | 73.5142 | -25.9441
-19.8973 | -51.827 | -33.1643 | 82.2438 | 0.24008 | 73.606 | -25.9135
-19.9012 | -51.8277 | -33.042 | 82.1213 | 0.24004 | 73.4834 | -25.9138
-19.9039 | -51.8281 | -32.9196 | 81.9988 | 0.24001 | 73.3607 | -25.9141
-19.9064 | -51.767 | -33.1031 | 82.2026 | 0.23967 | 73.5748 | -25.8835
-19.9077 | -51.7056 | -32.9196 | 82.0396 | 0.23934 | 73.422 | -25.8528
-19.9103 | -51.7676 | -32.8584 | 81.9577 | 0.23962 | 73.3298 | -25.8838
-19.9129 | -51.768 | -32.7972 | 81.8964 | 0.2396 | 73.2684 | -25.884
-19.9155 | -51.7069 | -32.9807 | 82.1003 | 0.23926 | 73.4825 | -25.8534
-19.9181 | -51.8305 | -32.9807 | 82.0591 | 0.23985 | 73.4207 | -25.9152
-19.9207 | -51.7693 | -32.9807 | 82.0795 | 0.23951 | 73.4512 | -25.8847
-19.9233 | -51.7698 | -32.736 | 81.8346 | 0.23948 | 73.2063 | -25.8849
-19.9258 | -51.7086 | -32.8584 | 81.9774 | 0.23914 | 73.3593 | -25.8543
-19.9285 | -51.7706 | -32.8584 | 81.9567 | 0.23942 | 73.3283 | -25.8853
-19.9311 | -51.7094 | -32.9196 | 82.0383 | 0.23908 | 73.4201 | -25.8547
-19.9324 | -51.648 | -32.8584 | 81.9976 | 0.23876 | 73.3896 | -25.824
-19.9362 | -51.7719 | -33.042 | 82.1399 | 0.23933 | 73.5113 | -25.8859
-19.9388 | -51.7107 | -32.8584 | 81.9767 | 0.239 | 73.3582 | -25.8554
-19.9414 | -51.7111 | -32.9807 | 82.0989 | 0.23897 | 73.4803 | -25.8556
-19.9428 | -51.6497 | -33.1643 | 82.3029 | 0.23864 | 73.6946 | -25.8249
-19.9454 | -51.7118 | -33.042 | 82.1599 | 0.23892 | 73.5413 | -25.8559
-19.9479 | -51.7122 | -32.9807 | 82.0985 | 0.2389 | 73.4798 | -25.8561
-19.9505 | -51.7742 | -32.7972 | 81.8943 | 0.23918 | 73.2653 | -25.8871
-19.9531 | -51.7131 | -32.736 | 81.8535 | 0.23884 | 73.2347 | -25.8565
-19.9557 | -51.6519 | -32.736 | 81.8739 | 0.2385 | 73.2653 | -25.8259
-19.9583 | -51.6523 | -32.7972 | 81.935 | 0.23847 | 73.3263 | -25.8261
-19.9596 | -51.5909 | -32.7972 | 81.9554 | 0.23815 | 73.357 | -25.7954
-19.9622 | -51.6529 | -33.042 | 82.1796 | 0.23843 | 73.5707 | -25.8265
-19.9648 | -51.5917 | -32.736 | 81.894 | 0.23809 | 73.2953 | -25.7959
-19.9673 | -51.5922 | -32.7972 | 81.955 | 0.23806 | 73.3563 | -25.7961
-19.9687 | -51.5924 | -33.1643 | 82.322 | 0.23805 | 73.7233 | -25.7962
-19.9726 | -51.6546 | -33.4091 | 82.5461 | 0.23831 | 73.937 | -25.8273
-19.9752 | -51.5934 | -33.3479 | 81.5053 | 0.23797 | 72.9064 | -25.7967
-19.9765 | -51.532 | -33.4702 | 82.6481 | 0.23765 | 74.0594 | -25.766
-19.979 | -51.5941 | -33.3479 | 81.5051 | 0.23793 | 72.9061 | -25.797
-19.9816 | -51.5945 | -33.1643 | 82.3213 | 0.2379 | 73.7223 | -25.7972
-19.9843 | -51.5333 | -33.2867 | 81.4641 | 0.23757 | 72.8753 | -25.7666
-19.9869 | -51.5953 | -33.4702 | 82.627 | 0.23785 | 74.0277 | -25.7977
-19.9894 | -51.4725 | -33.1031 | 82.3008 | 0.2372 | 73.722 | -25.7363
-19.992 | -51.5346 | -33.2255 | 82.4025 | 0.23748 | 73.8134 | -25.7673
-19.9946 | -51.6582 | -33.4702 | 82.606 | 0.23807 | 73.9963 | -25.8291
-19.9959 | -51.5352 | -33.2255 | 82.4023 | 0.23744 | 73.8131 | -25.7676
-19.9985 | -51.474 | -33.5315 | 82.7287 | 0.2371 | 74.1497 | -25.737
-20.0011 | -51.536 | -33.5315 | 82.708 | 0.23738 | 74.1187 | -25.768