## General
ID | Test Identification
Test Identification | Location | NWZ-BH-5012
Test Identification | Sample | 11-2
Test Identification | Depth | 10.15 | [m]
Test Identification | Type of sample | Undisturbed
Test Identification | Specimen orientation | Vertical
Specimen Visual Description
Specimen Visual Description | Dark grey CLAY
Initial Specimen Conditions
Initial Sample Conditions | Date test started | 22/03/2024
Initial Sample Conditions | Diameter | 49.9825 | [mm]
Initial Sample Conditions | Height | 18.94 | [mm]
Initial Sample Conditions | Water content | 23.7084 | [%]
Initial Sample Conditions | Bulk density | 2.0106 | [Mg/m³]
Initial Sample Conditions | Dry density | 1.6253 | [Mg/m³]
Initial Sample Conditions | Void ratio | 0.66124 | [-]
Initial Sample Conditions | Degree of saturation | 96.8072 | [%]
Initial Sample Conditions | Laboratory temperature | 20 | [°C]
Initial Sample Conditions | Particle density - Assumed | 2.7 | [Mg/m³]
Consolidation Results
Consolidation Results | Pressure | Void Ratio | Total strain | Coefficient of consolidation cv-90 | Coefficient of volume compressibility mv | Permeability k | Coefficient of secondary compression C
Consolidation Results | [kPa] | [-] | [%] | [m2/yr] | [MPa-1] | [m/sec] | [-]
Consolidation Results | 20 | 0.66112 | 0.007075 | 79.9375 | 0.0035375 | 8.7777e-11
Consolidation Results | 40 | 0.65303 | 0.49406 | 13.2572 | 0.24351 | 1.0021e-09
Consolidation Results | 80 | 0.63646 | 1.4916 | 4.3535 | 0.25063 | 3.3869e-10
Consolidation Results | 160 | 0.61181 | 2.9753 | 3.0516 | 0.18826 | 1.7833e-10
Consolidation Results | 320 | 0.58116 | 4.8206 | 2.3073 | 0.11887 | 8.5136e-11
Consolidation Results | 640 | 0.54028 | 7.2811 | 2.205 | 0.080785 | 5.5295e-11
Consolidation Results | 1280 | 0.49038 | 10.2851 | 1.6629 | 0.050623 | 2.6131e-11
Consolidation Results | 640 | 0.49322 | 10.1141
Consolidation Results | 320 | 0.49809 | 9.8209
Consolidation Results | 160 | 0.50631 | 9.3261
Consolidation Results | 320 | 0.50369 | 9.4836 | 2.3279 | 0.010858 | 7.8456e-12
Consolidation Results | 640 | 0.49684 | 9.8963 | 3.1235 | 0.014246 | 1.3812e-11
Consolidation Results | 1280 | 0.48186 | 10.7977 | 2.5218 | 0.015632 | 1.2237e-11
Consolidation Results | 2560 | 0.43188 | 13.8062 | 1.4173 | 0.026349 | 1.1592e-11
Consolidation Results | 1280 | 0.43382 | 13.6895
Consolidation Results
Consolidation Results
Consolidation Results
Consolidation Results
Consolidation Results
Consolidation Results
Consolidation Results
Consolidation Results
Consolidation Results
Consolidation Results
Final Specimen Conditions
Final Specimen Conditions | Diameter | 49.9825 | [mm]
Final Specimen Conditions | Height | 16.3472 | [mm]
Final Specimen Conditions | Water content | 18.5366 | [%]
Final Specimen Conditions | Bulk density | 2.2321 | [Mg/m³]
Final Specimen Conditions | Dry density | 1.8831 | [Mg/m³]
Final Specimen Conditions | Void Ratio | 0.43382 | [-]
Final Specimen Conditions | Degree of saturation | 100 | [%]

## Compression
One Dimensional Consolidation
Effective vertical stress | Void ratio | Vertical strain | Average effective vertical stress | Coefficient of Consolidation cv | Coefficient of Volume Compressibity mv | Oedometer Modulus Eoed | Coefficient of Permeability k
[kPa] | [-] | [%] | [kPa] | [m2/year] | [MPa-1] | [MPa] | [m/s]
20 | 0.66112 | 0.007075 | 10 | 79.9375 | 0.0035375 | 282.6866 | 8.7777e-11
40 | 0.65303 | 0.49406 | 30 | 13.2572 | 0.24351 | 4.1066 | 1.0021e-09
80 | 0.63646 | 1.4916 | 60 | 4.3535 | 0.25063 | 3.99 | 3.3869e-10
160 | 0.61181 | 2.9753 | 120 | 3.0516 | 0.18826 | 5.3117 | 1.7833e-10
320 | 0.58116 | 4.8206 | 240 | 2.3073 | 0.11887 | 8.4124 | 8.5136e-11
640 | 0.54028 | 7.2811 | 480 | 2.205 | 0.080785 | 12.3785 | 5.5295e-11
1280 | 0.49038 | 10.2851 | 960 | 1.6629 | 0.050623 | 19.7541 | 2.6131e-11
640 | 0.49322 | 10.1141 | 960
320 | 0.49809 | 9.8209 | 480
160 | 0.50631 | 9.3261 | 240
320 | 0.50369 | 9.4836 | 240 | 2.3279 | 0.010858 | 92.1017 | 7.8456e-12
640 | 0.49684 | 9.8963 | 480 | 3.1235 | 0.014246 | 70.1963 | 1.3812e-11
1280 | 0.48186 | 10.7977 | 960 | 2.5218 | 0.015632 | 63.97 | 1.2237e-11
2560 | 0.43188 | 13.8062 | 1920 | 1.4173 | 0.026349 | 37.9527 | 1.1592e-11
1280 | 0.43382 | 13.6895 | 1920