## GENERAL
ID | Test Identification
Test Identification | Location | NWZ-BH-5015
Test Identification | Sample | 03-1
Test Identification | Depth | 2 | [m]
Test Identification | Test number | RC09
Specimen Visual Description
Specimen Visual Description | Olive brown fine SAND
Initial Sample Conditions
Initial Sample Conditions | Date test started | 07/08/2024
Initial Sample Conditions | Type of sample | Re-compacted
Initial Sample Conditions | Diameter | 50.78 | [mm]
Initial Sample Conditions | Height | 100 | [mm]
Initial Sample Conditions | Water content | 4.8796 | [%]
Initial Sample Conditions | Bulk density | 1.7601 | [Mg/m³]
Initial Sample Conditions | Dry density | 1.6783 | [Mg/m³]
Initial Sample Conditions | Void ratio | 0.57903 | [-]
Initial Sample Conditions | Degree of saturation | 22.3321 | [%]
Initial Sample Conditions | Particle density - Assumed | 2.65 | [Mg/m³]
Initial Sample Conditions | Torvane |  | [kPa]
Initial Sample Conditions | Pocket penetrometer |  | [kPa]
Initial Sample Conditions | Type of drains fitted | One end only
Saturation
Saturation | Pressure increments applied | 50 | [kPa]
Saturation | Differential pressure used | 10 | [kPa]
Saturation | Cell pressure | 400.0282 | [kPa]
Saturation | Base PWP | 386.9594 | [kPa]
Saturation | Axial strain | 0 | [%]
Saturation | Water Content | 21.85 | [%]
Saturation | Bulk Density | 2.0449 | [Mg/m³]
Saturation | Dry Density | 1.6783 | [Mg/m³]
Saturation | Void Ratio | 0.57903 | [-]
Saturation | Degree of saturation | 100 | [%]
Saturation | B value achieved | 0.97726 | [-]
Svh Bender Element Determinations - Post-Saturation
Svh Bender Element Determinations - Post-Saturation | Bulk density |  | [Mg/m³]
Svh Bender Element Determinations - Post-Saturation | Dry density |  | [Mg/m³]
Svh Bender Element Determinations - Post-Saturation | Void ratio |  | [-]
Svh Bender Element Determinations - Post-Saturation | Distance |  | [mm]
Svh Bender Element Determinations - Post-Saturation | Effective radial pressure |  | [kPa]
Svh Bender Element Determinations - Post-Saturation | Effective axial pressure |  | [kPa]
Svh Bender Element Determinations - Post-Saturation | Input Wave Period | Peak-to-peak arrival time | Wavelength Ratio | Velocity | Gmax
Svh Bender Element Determinations - Post-Saturation | [ms] | [ms] | [-] | [m/s] | [MPa]
Svh Bender Element Determinations - Post-Saturation
Svh Bender Element Determinations - Post-Saturation
Svh Bender Element Determinations - Post-Saturation
Svh Bender Element Determinations - Post-Saturation
Svh Bender Element Determinations - Post-Saturation
Svh Bender Element Determinations - Post-Saturation
Svh Bender Element Determinations - Post-Saturation
Svh Bender Element Determinations - Post-Saturation
Svh Bender Element Determinations - Post-Saturation
Svh Bender Element Determinations - Post-Saturation
Svh Bender Element Determinations - Post-Saturation
Svh Bender Element Determinations - Post-Saturation
Svh Bender Element Determinations - Post-Saturation
Svh Bender Element Determinations - Post-Saturation
Svh Bender Element Determinations - Post-Saturation
Svh Bender Element Determinations - Post-Saturation
Svh Bender Element Determinations - Post-Saturation
Svh Bender Element Determinations - Post-Saturation
Svh Bender Element Determinations - Post-Saturation
Svh Bender Element Determinations - Post-Saturation
Svh Bender Element Determinations - Post-Saturation
Svh Bender Element Determinations - Post-Saturation
Svh Bender Element Determinations - Post-Saturation
Svh Bender Element Determinations - Post-Saturation
Svh Bender Element Determinations - Post-Saturation
Svh Bender Element Determinations - Post-Saturation
Svh Bender Element Determinations - Post-Saturation
Svh Bender Element Determinations - Post-Saturation
Svh Bender Element Determinations - Post-Saturation
Svh Bender Element Determinations - Post-Saturation
Pvh Bender Element Determinations - Post-Saturation
Pvh Bender Element Determinations - Post-Saturation | Bulk density |  | [Mg/m³]
Pvh Bender Element Determinations - Post-Saturation | Dry density |  | [Mg/m³]
Pvh Bender Element Determinations - Post-Saturation | Void ratio |  | [-]
Pvh Bender Element Determinations - Post-Saturation | Distance |  | [mm]
Pvh Bender Element Determinations - Post-Saturation | Effective radial pressure |  | [kPa]
Pvh Bender Element Determinations - Post-Saturation | Effective axial pressure |  | [kPa]
Pvh Bender Element Determinations - Post-Saturation | Input Wave Period | Peak-to-peak arrival time | Wavelength Ratio | Velocity | Mmax
Pvh Bender Element Determinations - Post-Saturation | [ms] | [ms] | [-] | [m/s] | [MPa]
Pvh Bender Element Determinations - Post-Saturation
Pvh Bender Element Determinations - Post-Saturation
Pvh Bender Element Determinations - Post-Saturation
Pvh Bender Element Determinations - Post-Saturation
Pvh Bender Element Determinations - Post-Saturation
Pvh Bender Element Determinations - Post-Saturation
Pvh Bender Element Determinations - Post-Saturation
Pvh Bender Element Determinations - Post-Saturation
Pvh Bender Element Determinations - Post-Saturation
Pvh Bender Element Determinations - Post-Saturation
Pvh Bender Element Determinations - Post-Saturation
Pvh Bender Element Determinations - Post-Saturation
Pvh Bender Element Determinations - Post-Saturation
Pvh Bender Element Determinations - Post-Saturation
Pvh Bender Element Determinations - Post-Saturation
Pvh Bender Element Determinations - Post-Saturation
Pvh Bender Element Determinations - Post-Saturation
Pvh Bender Element Determinations - Post-Saturation
Pvh Bender Element Determinations - Post-Saturation
Pvh Bender Element Determinations - Post-Saturation
Pvh Bender Element Determinations - Post-Saturation
Pvh Bender Element Determinations - Post-Saturation
Pvh Bender Element Determinations - Post-Saturation
Pvh Bender Element Determinations - Post-Saturation
Pvh Bender Element Determinations - Post-Saturation
Pvh Bender Element Determinations - Post-Saturation
Pvh Bender Element Determinations - Post-Saturation
Pvh Bender Element Determinations - Post-Saturation
Pvh Bender Element Determinations - Post-Saturation
Pvh Bender Element Determinations - Post-Saturation
Consolidation: Isotropic - 1
Consolidation: Isotropic - 1 | Cell pressure |  | [kPa]
Consolidation: Isotropic - 1 | Back pressure |  | [kPa]
Consolidation: Isotropic - 1 | Base PWP |  | [kPa]
Consolidation: Isotropic - 1 | Effective radial pressure |  | [kPa]
Consolidation: Isotropic - 1 | Effective axial pressure |  | [kPa]
Consolidation: Isotropic - 1 | Deviator stress |  | [kPa]
Consolidation: Isotropic - 1 | Volumetric strain |  | [%]
Consolidation: Isotropic - 1 | Axial strain |  | [%]
Consolidation: Isotropic - 1 | Water content |  | [%]
Consolidation: Isotropic - 1 | Bulk density |  | [Mg/m³]
Consolidation: Isotropic - 1 | Dry density |  | [Mg/m³]
Consolidation: Isotropic - 1 | Void ratio |  | [-]
Consolidation: Isotropic - 1 | Degree of saturation |  | [%]
Consolidation: Anisotropic - 1
Consolidation: Anisotropic - 1 | Cell pressure | 395.0895 | [kPa]
Consolidation: Anisotropic - 1 | Back pressure | 387 | [kPa]
Consolidation: Anisotropic - 1 | Base PWP | 386.8984 | [kPa]
Consolidation: Anisotropic - 1 | Effective radial pressure | 8.1911 | [kPa]
Consolidation: Anisotropic - 1 | Effective axial pressure | 19.9595 | [kPa]
Consolidation: Anisotropic - 1 | Deviator stress | 11.7684 | [kPa]
Consolidation: Anisotropic - 1 | Volumetric strain | -0.022713 | [%]
Consolidation: Anisotropic - 1 | Axial strain | 0.08 | [%]
Consolidation: Anisotropic - 1 | Water content | 21.8635 | [%]
Consolidation: Anisotropic - 1 | Bulk density | 2.0447 | [Mg/m³]
Consolidation: Anisotropic - 1 | Dry density | 1.6779 | [Mg/m³]
Consolidation: Anisotropic - 1 | Void ratio | 0.57938 | [-]
Consolidation: Anisotropic - 1 | Degree of saturation | 100 | [%]
Svh Bender Element Determinations - Post Consolidation - 1
Svh Bender Element Determinations - Post Consolidation - 1 | Bulk density |  | [Mg/m³]
Svh Bender Element Determinations - Post Consolidation - 1 | Dry density |  | [Mg/m³]
Svh Bender Element Determinations - Post Consolidation - 1 | Void ratio |  | [-]
Svh Bender Element Determinations - Post Consolidation - 1 | Distance |  | [mm]
Svh Bender Element Determinations - Post Consolidation - 1 | Effective radial pressure |  | [kPa]
Svh Bender Element Determinations - Post Consolidation - 1 | Effective axial pressure |  | [kPa]
Svh Bender Element Determinations - Post Consolidation - 1 | Input Wave Period | Peak-to-peak arrival time | Wavelength Ratio | Velocity | Gmax
Svh Bender Element Determinations - Post Consolidation - 1 | [ms] | [ms] | [-] | [m/s] | [MPa]
Svh Bender Element Determinations - Post Consolidation - 1
Svh Bender Element Determinations - Post Consolidation - 1
Svh Bender Element Determinations - Post Consolidation - 1
Svh Bender Element Determinations - Post Consolidation - 1
Svh Bender Element Determinations - Post Consolidation - 1
Svh Bender Element Determinations - Post Consolidation - 1
Svh Bender Element Determinations - Post Consolidation - 1
Svh Bender Element Determinations - Post Consolidation - 1
Svh Bender Element Determinations - Post Consolidation - 1
Svh Bender Element Determinations - Post Consolidation - 1
Svh Bender Element Determinations - Post Consolidation - 1
Svh Bender Element Determinations - Post Consolidation - 1
Svh Bender Element Determinations - Post Consolidation - 1
Svh Bender Element Determinations - Post Consolidation - 1
Svh Bender Element Determinations - Post Consolidation - 1
Svh Bender Element Determinations - Post Consolidation - 1
Svh Bender Element Determinations - Post Consolidation - 1
Svh Bender Element Determinations - Post Consolidation - 1
Svh Bender Element Determinations - Post Consolidation - 1
Svh Bender Element Determinations - Post Consolidation - 1
Svh Bender Element Determinations - Post Consolidation - 1
Svh Bender Element Determinations - Post Consolidation - 1
Svh Bender Element Determinations - Post Consolidation - 1
Svh Bender Element Determinations - Post Consolidation - 1
Svh Bender Element Determinations - Post Consolidation - 1
Svh Bender Element Determinations - Post Consolidation - 1
Svh Bender Element Determinations - Post Consolidation - 1
Svh Bender Element Determinations - Post Consolidation - 1
Svh Bender Element Determinations - Post Consolidation - 1
Svh Bender Element Determinations - Post Consolidation - 1
Pvh Bender Element Determinations - Post Consolidation - 1
Pvh Bender Element Determinations - Post Consolidation - 1 | Bulk density |  | [Mg/m³]
Pvh Bender Element Determinations - Post Consolidation - 1 | Dry density |  | [Mg/m³]
Pvh Bender Element Determinations - Post Consolidation - 1 | Void ratio |  | [-]
Pvh Bender Element Determinations - Post Consolidation - 1 | Distance |  | [mm]
Pvh Bender Element Determinations - Post Consolidation - 1 | Effective radial pressure |  | [kPa]
Pvh Bender Element Determinations - Post Consolidation - 1 | Effective axial pressure |  | [kPa]
Pvh Bender Element Determinations - Post Consolidation - 1 | Input Wave Period | Peak-to-peak arrival time | Wavelength Ratio | Velocity | Mmax
Pvh Bender Element Determinations - Post Consolidation - 1 | [ms] | [ms] | [-] | [m/s] | [MPa]
Pvh Bender Element Determinations - Post Consolidation - 1
Pvh Bender Element Determinations - Post Consolidation - 1
Pvh Bender Element Determinations - Post Consolidation - 1
Pvh Bender Element Determinations - Post Consolidation - 1
Pvh Bender Element Determinations - Post Consolidation - 1
Pvh Bender Element Determinations - Post Consolidation - 1
Pvh Bender Element Determinations - Post Consolidation - 1
Pvh Bender Element Determinations - Post Consolidation - 1
Pvh Bender Element Determinations - Post Consolidation - 1
Pvh Bender Element Determinations - Post Consolidation - 1
Pvh Bender Element Determinations - Post Consolidation - 1
Pvh Bender Element Determinations - Post Consolidation - 1
Pvh Bender Element Determinations - Post Consolidation - 1
Pvh Bender Element Determinations - Post Consolidation - 1
Pvh Bender Element Determinations - Post Consolidation - 1
Pvh Bender Element Determinations - Post Consolidation - 1
Pvh Bender Element Determinations - Post Consolidation - 1
Pvh Bender Element Determinations - Post Consolidation - 1
Pvh Bender Element Determinations - Post Consolidation - 1
Pvh Bender Element Determinations - Post Consolidation - 1
Pvh Bender Element Determinations - Post Consolidation - 1
Pvh Bender Element Determinations - Post Consolidation - 1
Pvh Bender Element Determinations - Post Consolidation - 1
Pvh Bender Element Determinations - Post Consolidation - 1
Pvh Bender Element Determinations - Post Consolidation - 1
Pvh Bender Element Determinations - Post Consolidation - 1
Pvh Bender Element Determinations - Post Consolidation - 1
Pvh Bender Element Determinations - Post Consolidation - 1
Pvh Bender Element Determinations - Post Consolidation - 1
Pvh Bender Element Determinations - Post Consolidation - 1
Torsional Resonance Stage - 1
Torsional Resonance Stage - 1 | Average shear strain, g | Shear modulus, G | G/Gmax | Damping ratio, D
Torsional Resonance Stage - 1 | [%] | [MPa] | [-] | [%]
Torsional Resonance Stage - 1 | 0.0001277 | 36.0852 | 1 | 0.47012
Torsional Resonance Stage - 1 | 0.00015919 | 36.0852 | 1 | 0.65975
Torsional Resonance Stage - 1 | 0.00019509 | 35.7468 | 0.99062 | 0.92242
Torsional Resonance Stage - 1 | 0.00034169 | 35.6344 | 0.98751 | 1.1371
Torsional Resonance Stage - 1 | 0.00048436 | 35.4659 | 0.98284 | 1.3578
Torsional Resonance Stage - 1 | 0.00075162 | 34.8511 | 0.9658 | 1.5232
Torsional Resonance Stage - 1 | 0.0010743 | 34.6843 | 0.96118 | 1.6793
Torsional Resonance Stage - 1 | 0.0014647 | 33.3071 | 0.92301 | 1.8842
Torsional Resonance Stage - 1 | 0.0027845 | 32.1686 | 0.89146 | 2.1398
Torsional Resonance Stage - 1 | 0.0038286 | 30.5715 | 0.8472 | 2.5771
Torsional Resonance Stage - 1 | 0.0057456 | 28.2491 | 0.78284 | 2.8229
Torsional Resonance Stage - 1 | 0.0081052 | 25.5778 | 0.70882 | 3.2894
Torsional Resonance Stage - 1 | 0.011068 | 24.1596 | 0.66952 | 3.6435
Torsional Resonance Stage - 1 | 0.014941 | 23.3427 | 0.64688 | 3.9197
Torsional Resonance Stage - 1 | 0.01865 | 22.9619 | 0.63632 | 4.0977
Torsional Resonance Stage - 1
Torsional Resonance Stage - 1
Torsional Resonance Stage - 1
Torsional Resonance Stage - 1
Torsional Resonance Stage - 1
Torsional Resonance Stage - 1
Torsional Resonance Stage - 1
Torsional Resonance Stage - 1
Torsional Resonance Stage - 1
Torsional Resonance Stage - 1
Torsional Resonance Stage - 1
Torsional Resonance Stage - 1
Torsional Resonance Stage - 1
Torsional Resonance Stage - 1
Torsional Resonance Stage - 1
Flexural Resonance Stage - 1
Flexural Resonance Stage - 1 | Average flexural strain, e | Young's modulus, E | E/Emax | Damping ratio, D
Flexural Resonance Stage - 1 | [%] | [MPa] | [-] | [%]
Flexural Resonance Stage - 1
Flexural Resonance Stage - 1
Flexural Resonance Stage - 1
Flexural Resonance Stage - 1
Flexural Resonance Stage - 1
Flexural Resonance Stage - 1
Flexural Resonance Stage - 1
Flexural Resonance Stage - 1
Flexural Resonance Stage - 1
Flexural Resonance Stage - 1
Flexural Resonance Stage - 1
Flexural Resonance Stage - 1
Flexural Resonance Stage - 1
Flexural Resonance Stage - 1
Flexural Resonance Stage - 1
Flexural Resonance Stage - 1
Flexural Resonance Stage - 1
Flexural Resonance Stage - 1
Flexural Resonance Stage - 1
Flexural Resonance Stage - 1
Flexural Resonance Stage - 1
Flexural Resonance Stage - 1
Flexural Resonance Stage - 1
Flexural Resonance Stage - 1
Flexural Resonance Stage - 1
Flexural Resonance Stage - 1
Flexural Resonance Stage - 1
Flexural Resonance Stage - 1
Flexural Resonance Stage - 1
Flexural Resonance Stage - 1
Consolidation: Isotropic - 2
Consolidation: Isotropic - 2 | Cell pressure |  | [kPa]
Consolidation: Isotropic - 2 | Back pressure |  | [kPa]
Consolidation: Isotropic - 2 | Base PWP |  | [kPa]
Consolidation: Isotropic - 2 | Effective radial pressure |  | [kPa]
Consolidation: Isotropic - 2 | Effective axial pressure |  | [kPa]
Consolidation: Isotropic - 2 | Deviator stress |  | [kPa]
Consolidation: Isotropic - 2 | Volumetric strain |  | [%]
Consolidation: Isotropic - 2 | Axial strain |  | [%]
Consolidation: Isotropic - 2 | Water content |  | [%]
Consolidation: Isotropic - 2 | Bulk density |  | [Mg/m³]
Consolidation: Isotropic - 2 | Dry density |  | [Mg/m³]
Consolidation: Isotropic - 2 | Void ratio |  | [-]
Consolidation: Isotropic - 2 | Degree of saturation |  | [%]
Consolidation: Anisotropic - 2
Consolidation: Anisotropic - 2 | Cell pressure |  | [kPa]
Consolidation: Anisotropic - 2 | Back pressure |  | [kPa]
Consolidation: Anisotropic - 2 | Base PWP |  | [kPa]
Consolidation: Anisotropic - 2 | Effective radial pressure |  | [kPa]
Consolidation: Anisotropic - 2 | Effective axial pressure |  | [kPa]
Consolidation: Anisotropic - 2 | Deviator stress |  | [kPa]
Consolidation: Anisotropic - 2 | Volumetric strain |  | [%]
Consolidation: Anisotropic - 2 | Axial strain |  | [%]
Consolidation: Anisotropic - 2 | Water content |  | [%]
Consolidation: Anisotropic - 2 | Bulk density |  | [Mg/m³]
Consolidation: Anisotropic - 2 | Dry density |  | [Mg/m³]
Consolidation: Anisotropic - 2 | Void ratio |  | [-]
Consolidation: Anisotropic - 2 | Degree of saturation |  | [%]
Svh Bender Element Determinations - Post Consolidation - 2
Svh Bender Element Determinations - Post Consolidation - 2 | Bulk density |  | [Mg/m³]
Svh Bender Element Determinations - Post Consolidation - 2 | Dry density |  | [Mg/m³]
Svh Bender Element Determinations - Post Consolidation - 2 | Void ratio |  | [-]
Svh Bender Element Determinations - Post Consolidation - 2 | Distance |  | [mm]
Svh Bender Element Determinations - Post Consolidation - 2 | Effective radial pressure |  | [kPa]
Svh Bender Element Determinations - Post Consolidation - 2 | Effective axial pressure |  | [kPa]
Svh Bender Element Determinations - Post Consolidation - 2 | Input wave period | Peak-to-peak arrival time | Wavelength ratio | Velocity | Gmax
Svh Bender Element Determinations - Post Consolidation - 2 | [ms] | [ms] | [-] | [m/s] | [MPa]
Svh Bender Element Determinations - Post Consolidation - 2
Svh Bender Element Determinations - Post Consolidation - 2
Svh Bender Element Determinations - Post Consolidation - 2
Svh Bender Element Determinations - Post Consolidation - 2
Svh Bender Element Determinations - Post Consolidation - 2
Svh Bender Element Determinations - Post Consolidation - 2
Svh Bender Element Determinations - Post Consolidation - 2
Svh Bender Element Determinations - Post Consolidation - 2
Svh Bender Element Determinations - Post Consolidation - 2
Svh Bender Element Determinations - Post Consolidation - 2
Svh Bender Element Determinations - Post Consolidation - 2
Svh Bender Element Determinations - Post Consolidation - 2
Svh Bender Element Determinations - Post Consolidation - 2
Svh Bender Element Determinations - Post Consolidation - 2
Svh Bender Element Determinations - Post Consolidation - 2
Svh Bender Element Determinations - Post Consolidation - 2
Svh Bender Element Determinations - Post Consolidation - 2
Svh Bender Element Determinations - Post Consolidation - 2
Svh Bender Element Determinations - Post Consolidation - 2
Svh Bender Element Determinations - Post Consolidation - 2
Svh Bender Element Determinations - Post Consolidation - 2
Svh Bender Element Determinations - Post Consolidation - 2
Svh Bender Element Determinations - Post Consolidation - 2
Svh Bender Element Determinations - Post Consolidation - 2
Svh Bender Element Determinations - Post Consolidation - 2
Svh Bender Element Determinations - Post Consolidation - 2
Svh Bender Element Determinations - Post Consolidation - 2
Svh Bender Element Determinations - Post Consolidation - 2
Svh Bender Element Determinations - Post Consolidation - 2
Svh Bender Element Determinations - Post Consolidation - 2
Pvh Bender Element Determinations - Post Consolidation - 2
Pvh Bender Element Determinations - Post Consolidation - 2 | Bulk density |  | [Mg/m³]
Pvh Bender Element Determinations - Post Consolidation - 2 | Dry density |  | [Mg/m³]
Pvh Bender Element Determinations - Post Consolidation - 2 | Void ratio |  | [-]
Pvh Bender Element Determinations - Post Consolidation - 2 | Distance |  | [mm]
Pvh Bender Element Determinations - Post Consolidation - 2 | Effective radial pressure |  | [kPa]
Pvh Bender Element Determinations - Post Consolidation - 2 | Effective axial pressure |  | [kPa]
Pvh Bender Element Determinations - Post Consolidation - 2 | Input Wave Period | Peak-to-peak arrival time | Wavelength Ratio | Velocity | Mmax
Pvh Bender Element Determinations - Post Consolidation - 2 | [ms] | [ms] | [-] | [m/s] | [MPa]
Pvh Bender Element Determinations - Post Consolidation - 2
Pvh Bender Element Determinations - Post Consolidation - 2
Pvh Bender Element Determinations - Post Consolidation - 2
Pvh Bender Element Determinations - Post Consolidation - 2
Pvh Bender Element Determinations - Post Consolidation - 2
Pvh Bender Element Determinations - Post Consolidation - 2
Pvh Bender Element Determinations - Post Consolidation - 2
Pvh Bender Element Determinations - Post Consolidation - 2
Pvh Bender Element Determinations - Post Consolidation - 2
Pvh Bender Element Determinations - Post Consolidation - 2
Pvh Bender Element Determinations - Post Consolidation - 2
Pvh Bender Element Determinations - Post Consolidation - 2
Pvh Bender Element Determinations - Post Consolidation - 2
Pvh Bender Element Determinations - Post Consolidation - 2
Pvh Bender Element Determinations - Post Consolidation - 2
Pvh Bender Element Determinations - Post Consolidation - 2
Pvh Bender Element Determinations - Post Consolidation - 2
Pvh Bender Element Determinations - Post Consolidation - 2
Pvh Bender Element Determinations - Post Consolidation - 2
Pvh Bender Element Determinations - Post Consolidation - 2
Pvh Bender Element Determinations - Post Consolidation - 2
Pvh Bender Element Determinations - Post Consolidation - 2
Pvh Bender Element Determinations - Post Consolidation - 2
Pvh Bender Element Determinations - Post Consolidation - 2
Pvh Bender Element Determinations - Post Consolidation - 2
Pvh Bender Element Determinations - Post Consolidation - 2
Pvh Bender Element Determinations - Post Consolidation - 2
Pvh Bender Element Determinations - Post Consolidation - 2
Pvh Bender Element Determinations - Post Consolidation - 2
Pvh Bender Element Determinations - Post Consolidation - 2
Torsional Resonance Stage - 2
Torsional Resonance Stage - 2 | Average shear strain, g | Shear modulus, G | G/Gmax | Damping ratio, D
Torsional Resonance Stage - 2 | [%] | [MPa] | [-] | [%]
Torsional Resonance Stage - 2
Torsional Resonance Stage - 2
Torsional Resonance Stage - 2
Torsional Resonance Stage - 2
Torsional Resonance Stage - 2
Torsional Resonance Stage - 2
Torsional Resonance Stage - 2
Torsional Resonance Stage - 2
Torsional Resonance Stage - 2
Torsional Resonance Stage - 2
Torsional Resonance Stage - 2
Torsional Resonance Stage - 2
Torsional Resonance Stage - 2
Torsional Resonance Stage - 2
Torsional Resonance Stage - 2
Torsional Resonance Stage - 2
Torsional Resonance Stage - 2
Torsional Resonance Stage - 2
Torsional Resonance Stage - 2
Torsional Resonance Stage - 2
Torsional Resonance Stage - 2
Torsional Resonance Stage - 2
Torsional Resonance Stage - 2
Torsional Resonance Stage - 2
Torsional Resonance Stage - 2
Torsional Resonance Stage - 2
Torsional Resonance Stage - 2
Torsional Resonance Stage - 2
Torsional Resonance Stage - 2
Torsional Resonance Stage - 2
Flexural Resonance Stage - 2
Flexural Resonance Stage - 2 | Average flexural strain, e | Young's modulus, E | E/Emax | Damping ratio, D
Flexural Resonance Stage - 2 | [%] | [MPa] | [-] | [%]
Flexural Resonance Stage - 2
Flexural Resonance Stage - 2
Flexural Resonance Stage - 2
Flexural Resonance Stage - 2
Flexural Resonance Stage - 2
Flexural Resonance Stage - 2
Flexural Resonance Stage - 2
Flexural Resonance Stage - 2
Flexural Resonance Stage - 2
Flexural Resonance Stage - 2
Flexural Resonance Stage - 2
Flexural Resonance Stage - 2
Flexural Resonance Stage - 2
Flexural Resonance Stage - 2
Flexural Resonance Stage - 2
Flexural Resonance Stage - 2
Flexural Resonance Stage - 2
Flexural Resonance Stage - 2
Flexural Resonance Stage - 2
Flexural Resonance Stage - 2
Flexural Resonance Stage - 2
Flexural Resonance Stage - 2
Flexural Resonance Stage - 2
Flexural Resonance Stage - 2
Flexural Resonance Stage - 2
Flexural Resonance Stage - 2
Flexural Resonance Stage - 2
Flexural Resonance Stage - 2
Flexural Resonance Stage - 2
Flexural Resonance Stage - 2
Consolidation: Isotropic - 3
Consolidation: Isotropic - 3 | Cell pressure |  | [kPa]
Consolidation: Isotropic - 3 | Back pressure |  | [kPa]
Consolidation: Isotropic - 3 | Base PWP |  | [kPa]
Consolidation: Isotropic - 3 | Effective radial pressure |  | [kPa]
Consolidation: Isotropic - 3 | Effective axial pressure |  | [kPa]
Consolidation: Isotropic - 3 | Deviator stress |  | [kPa]
Consolidation: Isotropic - 3 | Volumetric strain |  | [%]
Consolidation: Isotropic - 3 | Axial strain |  | [%]
Consolidation: Isotropic - 3 | Water content |  | [%]
Consolidation: Isotropic - 3 | Bulk density |  | [Mg/m³]
Consolidation: Isotropic - 3 | Dry density |  | [Mg/m³]
Consolidation: Isotropic - 3 | Void ratio |  | [-]
Consolidation: Isotropic - 3 | Degree of saturation |  | [%]
Consolidation: Anisotropic - 3
Consolidation: Anisotropic - 3 | Cell pressure |  | [kPa]
Consolidation: Anisotropic - 3 | Back pressure |  | [kPa]
Consolidation: Anisotropic - 3 | Base PWP |  | [kPa]
Consolidation: Anisotropic - 3 | Effective radial pressure |  | [kPa]
Consolidation: Anisotropic - 3 | Effective axial pressure |  | [kPa]
Consolidation: Anisotropic - 3 | Deviator stress |  | [kPa]
Consolidation: Anisotropic - 3 | Volumetric strain |  | [%]
Consolidation: Anisotropic - 3 | Axial strain |  | [%]
Consolidation: Anisotropic - 3 | Water content |  | [%]
Consolidation: Anisotropic - 3 | Bulk density |  | [Mg/m³]
Consolidation: Anisotropic - 3 | Dry density |  | [Mg/m³]
Consolidation: Anisotropic - 3 | Void ratio |  | [-]
Consolidation: Anisotropic - 3 | Degree of saturation |  | [%]
Svh Bender Element Determinations - Post Consolidation - 3
Svh Bender Element Determinations - Post Consolidation - 3 | Bulk density |  | [Mg/m³]
Svh Bender Element Determinations - Post Consolidation - 3 | Dry density |  | [Mg/m³]
Svh Bender Element Determinations - Post Consolidation - 3 | Void ratio |  | [-]
Svh Bender Element Determinations - Post Consolidation - 3 | Distance |  | [mm]
Svh Bender Element Determinations - Post Consolidation - 3 | Effective radial pressure |  | [kPa]
Svh Bender Element Determinations - Post Consolidation - 3 | Effective axial pressure |  | [kPa]
Svh Bender Element Determinations - Post Consolidation - 3 | Input wave period | Peak-to-peak arrival time | Wavelength ratio | Velocity | Gmax
Svh Bender Element Determinations - Post Consolidation - 3 | [ms] | [ms] | [-] | [m/s] | [MPa]
Svh Bender Element Determinations - Post Consolidation - 3
Svh Bender Element Determinations - Post Consolidation - 3
Svh Bender Element Determinations - Post Consolidation - 3
Svh Bender Element Determinations - Post Consolidation - 3
Svh Bender Element Determinations - Post Consolidation - 3
Svh Bender Element Determinations - Post Consolidation - 3
Svh Bender Element Determinations - Post Consolidation - 3
Svh Bender Element Determinations - Post Consolidation - 3
Svh Bender Element Determinations - Post Consolidation - 3
Svh Bender Element Determinations - Post Consolidation - 3
Svh Bender Element Determinations - Post Consolidation - 3
Svh Bender Element Determinations - Post Consolidation - 3
Svh Bender Element Determinations - Post Consolidation - 3
Svh Bender Element Determinations - Post Consolidation - 3
Svh Bender Element Determinations - Post Consolidation - 3
Svh Bender Element Determinations - Post Consolidation - 3
Svh Bender Element Determinations - Post Consolidation - 3
Svh Bender Element Determinations - Post Consolidation - 3
Svh Bender Element Determinations - Post Consolidation - 3
Svh Bender Element Determinations - Post Consolidation - 3
Svh Bender Element Determinations - Post Consolidation - 3
Svh Bender Element Determinations - Post Consolidation - 3
Svh Bender Element Determinations - Post Consolidation - 3
Svh Bender Element Determinations - Post Consolidation - 3
Svh Bender Element Determinations - Post Consolidation - 3
Svh Bender Element Determinations - Post Consolidation - 3
Svh Bender Element Determinations - Post Consolidation - 3
Svh Bender Element Determinations - Post Consolidation - 3
Svh Bender Element Determinations - Post Consolidation - 3
Svh Bender Element Determinations - Post Consolidation - 3
Pvh Bender Element Determinations - Post Consolidation - 3
Pvh Bender Element Determinations - Post Consolidation - 3 | Bulk density |  | [Mg/m³]
Pvh Bender Element Determinations - Post Consolidation - 3 | Dry density |  | [Mg/m³]
Pvh Bender Element Determinations - Post Consolidation - 3 | Void ratio |  | [-]
Pvh Bender Element Determinations - Post Consolidation - 3 | Distance |  | [mm]
Pvh Bender Element Determinations - Post Consolidation - 3 | Effective radial pressure |  | [kPa]
Pvh Bender Element Determinations - Post Consolidation - 3 | Effective axial pressure |  | [kPa]
Pvh Bender Element Determinations - Post Consolidation - 3 | Input Wave Period | Peak-to-peak arrival time | Wavelength Ratio | Velocity | Mmax
Pvh Bender Element Determinations - Post Consolidation - 3 | [ms] | [ms] | [-] | [m/s] | [MPa]
Pvh Bender Element Determinations - Post Consolidation - 3
Pvh Bender Element Determinations - Post Consolidation - 3
Pvh Bender Element Determinations - Post Consolidation - 3
Pvh Bender Element Determinations - Post Consolidation - 3
Pvh Bender Element Determinations - Post Consolidation - 3
Pvh Bender Element Determinations - Post Consolidation - 3
Pvh Bender Element Determinations - Post Consolidation - 3
Pvh Bender Element Determinations - Post Consolidation - 3
Pvh Bender Element Determinations - Post Consolidation - 3
Pvh Bender Element Determinations - Post Consolidation - 3
Pvh Bender Element Determinations - Post Consolidation - 3
Pvh Bender Element Determinations - Post Consolidation - 3
Pvh Bender Element Determinations - Post Consolidation - 3
Pvh Bender Element Determinations - Post Consolidation - 3
Pvh Bender Element Determinations - Post Consolidation - 3
Pvh Bender Element Determinations - Post Consolidation - 3
Pvh Bender Element Determinations - Post Consolidation - 3
Pvh Bender Element Determinations - Post Consolidation - 3
Pvh Bender Element Determinations - Post Consolidation - 3
Pvh Bender Element Determinations - Post Consolidation - 3
Pvh Bender Element Determinations - Post Consolidation - 3
Pvh Bender Element Determinations - Post Consolidation - 3
Pvh Bender Element Determinations - Post Consolidation - 3
Pvh Bender Element Determinations - Post Consolidation - 3
Pvh Bender Element Determinations - Post Consolidation - 3
Pvh Bender Element Determinations - Post Consolidation - 3
Pvh Bender Element Determinations - Post Consolidation - 3
Pvh Bender Element Determinations - Post Consolidation - 3
Pvh Bender Element Determinations - Post Consolidation - 3
Pvh Bender Element Determinations - Post Consolidation - 3
Torsional Resonance Stage - 3
Torsional Resonance Stage - 3 | Average shear strain, g | Shear modulus, G | G/Gmax | Damping ratio, D
Torsional Resonance Stage - 3 | [%] | [MPa] | [-] | [%]
Torsional Resonance Stage - 3
Torsional Resonance Stage - 3
Torsional Resonance Stage - 3
Torsional Resonance Stage - 3
Torsional Resonance Stage - 3
Torsional Resonance Stage - 3
Torsional Resonance Stage - 3
Torsional Resonance Stage - 3
Torsional Resonance Stage - 3
Torsional Resonance Stage - 3
Torsional Resonance Stage - 3
Torsional Resonance Stage - 3
Torsional Resonance Stage - 3
Torsional Resonance Stage - 3
Torsional Resonance Stage - 3
Torsional Resonance Stage - 3
Torsional Resonance Stage - 3
Torsional Resonance Stage - 3
Torsional Resonance Stage - 3
Torsional Resonance Stage - 3
Torsional Resonance Stage - 3
Torsional Resonance Stage - 3
Torsional Resonance Stage - 3
Torsional Resonance Stage - 3
Torsional Resonance Stage - 3
Torsional Resonance Stage - 3
Torsional Resonance Stage - 3
Torsional Resonance Stage - 3
Torsional Resonance Stage - 3
Torsional Resonance Stage - 3
Flexural Resonance Stage - 3
Flexural Resonance Stage - 3 | Average flexural strain, e | Young's modulus, E | E/Emax | Damping ratio, D
Flexural Resonance Stage - 3 | [%] | [MPa] | [-] | [%]
Flexural Resonance Stage - 3
Flexural Resonance Stage - 3
Flexural Resonance Stage - 3
Flexural Resonance Stage - 3
Flexural Resonance Stage - 3
Flexural Resonance Stage - 3
Flexural Resonance Stage - 3
Flexural Resonance Stage - 3
Flexural Resonance Stage - 3
Flexural Resonance Stage - 3
Flexural Resonance Stage - 3
Flexural Resonance Stage - 3
Flexural Resonance Stage - 3
Flexural Resonance Stage - 3
Flexural Resonance Stage - 3
Flexural Resonance Stage - 3
Flexural Resonance Stage - 3
Flexural Resonance Stage - 3
Flexural Resonance Stage - 3
Flexural Resonance Stage - 3
Flexural Resonance Stage - 3
Flexural Resonance Stage - 3
Flexural Resonance Stage - 3
Flexural Resonance Stage - 3
Flexural Resonance Stage - 3
Flexural Resonance Stage - 3
Flexural Resonance Stage - 3
Flexural Resonance Stage - 3
Flexural Resonance Stage - 3
Flexural Resonance Stage - 3
Final specimen conditions
Final specimen conditions | Water content | 21.8635 | [%]
Final specimen conditions | Bulk density | 2.0447 | [Mg/m³]
Final specimen conditions | Dry density | 1.6779 | [Mg/m³]

## SATURATION
Saturation
D | H | F
Time | Pore-water Pressure | Cell pressure | Back pressure
[hours] | [kPa] | [kPa] | [kPa]
0 | 5.9147 | 99.7479 | 90
0.0030556 | 82.1359 | 100.2357 | 88
0.011389 | 90.4897 | 102.3697 | 92
0.025278 | 94.7581 | 106.0279 | 96
0.044722 | 99.5143 | 110.9665 | 101
0.069444 | 105.49 | 117.0026 | 107
0.10028 | 113.356 | 124.563 | 115
0.13694 | 122.5026 | 133.2818 | 124
0.17806 | 133.1125 | 143.9516 | 134
0.225 | 145.003 | 155.4751 | 146
0.27833 | 157.8692 | 169.1935 | 159
0.33639 | 172.6256 | 183.5825 | 174
0.40111 | 188.4796 | 199.8007 | 190
0.46972 | 206.1019 | 217.1773 | 207
0.54472 | 224.7608 | 235.8953 | 226
0.62528 | 245.0051 | 255.8936 | 246
0.71111 | 266.3471 | 277.3553 | 268
0.80278 | 289.5793 | 300.3412 | 291
0.90028 | 313.7871 | 324.7905 | 315
1.0031 | 338.6657 | 349.9103 | 340
1.1114 | 338.1779 | 350.0932 | 340
1.2253 | 338.6657 | 350.2762 | 340
1.3447 | 338.8486 | 350.2152 | 340
1.4697 | 338.6047 | 350.1542 | 340
1.6006 | 338.7267 | 350.0323 | 340
1.7364 | 338.4218 | 349.9713 | 340
1.8778 | 338.3608 | 349.9713 | 340
2.0253 | 338.2388 | 350.0932 | 340
2.1781 | 338.7267 | 350.0323 | 340
2.3367 | 338.7876 | 349.7884 | 340
2.5003 | 338.9706 | 350.0932 | 340
2.6694 | 338.5437 | 350.1542 | 340
2.845 | 338.3608 | 349.9103 | 340
3.0253 | 338.5437 | 350.0323 | 340
3.2111 | 338.5437 | 350.1542 | 340
3.4031 | 338.5437 | 349.9103 | 340
3.6003 | 338.3608 | 350.2762 | 340
3.8028 | 338.4828 | 350.0932 | 340
4.0114 | 338.7267 | 350.0323 | 340
4.2253 | 338.5437 | 350.0932 | 340
4.4447 | 338.7876 | 350.0932 | 340
4.6697 | 338.7267 | 350.0932 | 340
4.9 | 338.4828 | 349.9713 | 340
5.1367 | 338.9096 | 350.0323 | 340
5.3778 | 338.7876 | 349.9713 | 340
5.6253 | 338.9096 | 350.2762 | 340
5.8781 | 338.4218 | 350.0323 | 340
6.1361 | 338.5437 | 349.6665 | 340
6.4003 | 338.7267 | 349.9713 | 340
6.67 | 338.6657 | 350.1542 | 340
6.9444 | 338.5437 | 350.0932 | 340
7.225 | 338.7876 | 349.8494 | 340
7.5114 | 338.4828 | 349.9103 | 340
7.8036 | 338.1169 | 349.9713 | 340
8.1003 | 338.6047 | 349.9103 | 340
8.4028 | 338.4218 | 350.0323 | 340
8.7111 | 338.4828 | 350.0932 | 340
9.025 | 338.6047 | 350.0323 | 340
9.345 | 338.4828 | 350.1542 | 340
9.6703 | 338.6047 | 350.2762 | 340
10.0003 | 338.6657 | 349.8494 | 340
10.3364 | 338.3608 | 350.0932 | 340
10.6781 | 338.0559 | 349.9713 | 340
11.0253 | 338.1169 | 349.7884 | 340
11.3778 | 338.4828 | 349.9103 | 340
11.7364 | 338.4828 | 350.0323 | 340
12.1 | 338.1779 | 349.7884 | 340
12.4694 | 338.5437 | 349.8494 | 340
12.8456 | 338.1779 | 350.0323 | 340
13.2253 | 337.9339 | 349.7274 | 340
13.6111 | 338.0559 | 350.0323 | 340
14.0031 | 338.1169 | 350.0323 | 340
14.4006 | 338.3608 | 349.8494 | 340
14.5117 | 337.69 | 349.1177 | 340
14.5125 | 337.3852 | 349.3007 | 340
14.5153 | 384.1544 | 397.2845 | 390
14.5236 | 386.7764 | 400.0891 | 390
14.5375 | 386.4716 | 400.1501 | 390
14.5569 | 386.5935 | 399.9063 | 390
14.5822 | 386.8374 | 400.2111 | 390
14.6125 | 386.8984 | 399.8453 | 390
14.6489 | 386.7764 | 400.0282 | 390
14.6903 | 387.2643 | 400.0891 | 390
14.7381 | 386.9594 | 400.0282 | 390

## SVH BE - POST-SAT
SVH Bender Element Determinations - Post-Saturation
Time | Input wave period - source signal | Input wave period - received signal | Input wave period - source signal | Input wave period - received signal | Input wave period - source signal | Input wave period - received signal | Input wave period - source signal | Input wave period - received signal | Input wave period - source signal | Input wave period - received signal | Input wave period - source signal | Input wave period - received signal | Input wave period - source signal | Input wave period - received signal | Input wave period - source signal | Input wave period - received signal | Input wave period - source signal | Input wave period - received signal | Input wave period - source signal | Input wave period - received signal | Frequency | Gmax
[ms] | [ms] | [ms] | [ms] | [ms] | [ms] | [ms] | [ms] | [ms] | [ms] | [ms] | [ms] | [ms] | [ms] | [ms] | [ms] | [ms] | [ms] | [ms] | [ms] | [ms] | [Hz] | [MPa]

## PVH BE - POST-SAT
PVH Bender Element Determinations - Post-Saturation
Time | Input wave period - source signal | Input wave period - received signal | Input wave period - source signal | Input wave period - received signal | Input wave period - source signal | Input wave period - received signal | Input wave period - source signal | Input wave period - received signal | Input wave period - source signal | Input wave period - received signal | Input wave period - source signal | Input wave period - received signal | Input wave period - source signal | Input wave period - received signal | Input wave period - source signal | Input wave period - received signal | Input wave period - source signal | Input wave period - received signal | Input wave period - source signal | Input wave period - received signal | Frequency | Mmax
[ms] | [ms] | [ms] | [ms] | [ms] | [ms] | [ms] | [ms] | [ms] | [ms] | [ms] | [ms] | [ms] | [ms] | [ms] | [ms] | [ms] | [ms] | [ms] | [ms] | [ms] | [Hz] | [MPa]

## CONSOLIDATION - 1
Consolidation: Isotropic - 1 |  |  |  | Consolidation: Ansotropic - 1
Root time | Volumetric strain | External axial strain | Effective axial stress | Root time | Volumetric strain | External axial strain | Effective axial stress | s' | t | p' | q
[minutes0.5] | [%] | [%] | [kPa] | [minutes0.5] | [%] | [%] | [kPa] | [kPa] | [kPa] | [kPa] | [kPa]
|  |  |  | 0 | 0 | 0 | 12.1975 | 12.4197 | -0.2222 | 12.4938 | -0.44439
|  |  |  | 0.40825 | -0.00098754 | 0 | 12.8799 | 13.1268 | -0.24688 | 13.2091 | -0.49377
|  |  |  | 0.8165 | -0.0019751 | 0 | 12.453 | 12.6999 | -0.24688 | 12.7822 | -0.49376
|  |  |  | 1.2315 | -0.00049377 | 0.001 | 12.5748 | 12.8218 | -0.24701 | 12.9041 | -0.49402
|  |  |  | 1.6381 | -0.0024689 | 0.001 | 11.8431 | 12.0901 | -0.24701 | 12.1724 | -0.49401
|  |  |  | 2.0453 | -0.0024689 | 0.002 | 12.8622 | 12.8131 | 0.049117 | 12.7967 | 0.098234
|  |  |  | 2.4495 | -0.0029626 | 0.003 | 13.0741 | 12.8276 | 0.24648 | 12.7454 | 0.49297
|  |  |  | 2.8577 | -0.0029626 | 0.003 | 13.2019 | 12.7086 | 0.49335 | 12.5441 | 0.98671
|  |  |  | 3.2685 | -0.0039502 | 0.004 | 13.7564 | 13.0163 | 0.74008 | 12.7696 | 1.4802
|  |  |  | 3.6742 | -0.0029626 | 0.006 | 13.8837 | 12.897 | 0.98668 | 12.5681 | 1.9734
|  |  |  | 4.0886 | -0.0079003 | 0.008 | 14.0168 | 12.5367 | 1.48 | 12.0434 | 2.9601
|  |  |  | 4.4926 | -0.0059252 | 0.01 | 15.1867 | 13.2132 | 1.9735 | 12.5554 | 3.947
|  |  |  | 4.9007 | -0.0054315 | 0.011 | 15.0035 | 13.0301 | 1.9733 | 12.3724 | 3.9467
|  |  |  | 5.3104 | -0.0069128 | 0.015 | 16.3554 | 13.889 | 2.4664 | 13.0669 | 4.9328
|  |  |  | 5.7184 | -0.0083941 | 0.018 | 16.427 | 13.4675 | 2.9595 | 12.481 | 5.919
|  |  |  | 6.1264 | -0.0083941 | 0.023 | 16.745 | 13.1692 | 3.5757 | 11.9773 | 7.1515
|  |  |  | 6.5345 | -0.014813 | 0.028 | 16.3856 | 12.4408 | 3.9449 | 11.1258 | 7.8897
|  |  |  | 6.9414 | -0.016788 | 0.035 | 17.0043 | 12.5672 | 4.4371 | 11.0882 | 8.8742
|  |  |  | 7.3496 | -0.019257 | 0.047 | 18.1145 | 12.9394 | 5.1751 | 11.2144 | 10.3502
|  |  |  | 7.7589 | -0.023207 | 0.061 | 18.4366 | 12.7956 | 5.6411 | 10.9152 | 11.2821
|  |  |  | 8.165 | -0.025182 | 0.064 | 18.3744 | 12.734 | 5.6404 | 10.8539 | 11.2808
|  |  |  | 8.5771 | -0.025676 | 0.067 | 19.3049 | 13.4431 | 5.8618 | 11.4892 | 11.7236
|  |  |  | 8.9815 | -0.025182 | 0.068 | 19.1101 | 13.2238 | 5.8863 | 11.2617 | 11.7726
|  |  |  | 9.3906 | -0.027651 | 0.07 | 18.8042 | 12.9184 | 5.8858 | 10.9565 | 11.7716
|  |  |  | 9.798 | -0.028145 | 0.071 | 18.4933 | 12.8544 | 5.6389 | 10.9748 | 11.2778
|  |  |  | 10.2062 | -0.031601 | 0.073 | 18.1874 | 12.5491 | 5.6384 | 10.6696 | 11.2767
|  |  |  | 10.616 | -0.03802 | 0.075 | 17.8199 | 12.1823 | 5.6376 | 10.3031 | 11.2752
|  |  |  | 11.0227 | -0.036539 | 0.076 | 17.9418 | 12.3043 | 5.6375 | 10.4251 | 11.275
|  |  |  | 11.4317 | -0.024195 | 0.079 | 19.3705 | 13.6589 | 5.7117 | 11.755 | 11.4233
|  |  |  | 11.8399 | -0.021726 | 0.08 | 18.9257 | 12.9182 | 6.0076 | 10.9156 | 12.0151
|  |  |  | 12.2481 | -0.019751 | 0.08 | 19.1062 | 13.2219 | 5.8844 | 11.2604 | 11.7687
|  |  |  | 12.2984 | -0.022713 | 0.08 | 19.9595 | 14.0753 | 5.8842 | 12.1139 | 11.7684

## SVH BE - POST-CONSOL - 1
SVH Bender Element Determinations - Post-Consolidation - 1
Time | Input wave period - source signal | Input wave period - received signal | Input wave period - source signal | Input wave period - received signal | Input wave period - source signal | Input wave period - received signal | Input wave period - source signal | Input wave period - received signal | Input wave period - source signal | Input wave period - received signal | Input wave period - source signal | Input wave period - received signal | Input wave period - source signal | Input wave period - received signal | Input wave period - source signal | Input wave period - received signal | Input wave period - source signal | Input wave period - received signal | Input wave period - source signal | Input wave period - received signal | Frequency | Gmax
[ms] | [ms] | [ms] | [ms] | [ms] | [ms] | [ms] | [ms] | [ms] | [ms] | [ms] | [ms] | [ms] | [ms] | [ms] | [ms] | [ms] | [ms] | [ms] | [ms] | [ms] | [Hz] | [MPa]

## PVH BE - POST-CONSOL - 1
PVH Bender Element Determinations - Post-Consolidation - 1
Time | Input wave period - source signal | Input wave period - received signal | Input wave period - source signal | Input wave period - received signal | Input wave period - source signal | Input wave period - received signal | Input wave period - source signal | Input wave period - received signal | Input wave period - source signal | Input wave period - received signal | Input wave period - source signal | Input wave period - received signal | Input wave period - source signal | Input wave period - received signal | Input wave period - source signal | Input wave period - received signal | Input wave period - source signal | Input wave period - received signal | Input wave period - source signal | Input wave period - received signal | Frequency | Mmax
[ms] | [ms] | [ms] | [ms] | [ms] | [ms] | [ms] | [ms] | [ms] | [ms] | [ms] | [ms] | [ms] | [ms] | [ms] | [ms] | [ms] | [ms] | [ms] | [ms] | [ms] | [Hz] | [MPa]

## TORSIONAL RES - 1
Torsional Resonance Stage - 1
Average shear strain, g | Shear Modulus, G | Excess Pore-water Pressure | Volumetric Strain | External Axial Strain | Normalised Shear Modulus G/Gmax | Damping ratio, D
[%] | [MPa] | [kPa] | [%] | [%] | [-] | [%]
0.0001277 | 36.0852 |  |  |  | 1 | 0.47012
0.00015919 | 36.0852 |  | -0.011357 | 0.081933 | 1 | 0.65975
0.00019509 | 35.7468 |  | -0.014319 | 0.081933 | 0.99062 | 0.92242
0.00034169 | 35.6344 |  | -0.016294 | 0.081933 | 0.98751 | 1.1371
0.00048436 | 35.4659 |  | -0.014813 | 0.081933 | 0.98284 | 1.3578
0.00075162 | 34.8511 |  | -0.012838 | 0.081933 | 0.9658 | 1.5232
0.0010743 | 34.6843 |  | -0.017776 | 0.081933 | 0.96118 | 1.6793
0.0014647 | 33.3071 |  | -0.015307 | 0.081933 | 0.92301 | 1.8842
0.0027845 | 32.1686 |  | -0.014319 | 0.081933 | 0.89146 | 2.1398
0.0038286 | 30.5715 |  | -0.012344 | 0.081933 | 0.8472 | 2.5771
0.0057456 | 28.2491 |  | -0.0059252 | 0.087923 | 0.78284 | 2.8229
0.0081052 | 25.5778 |  | 0.011357 | 0.10689 | 0.70882 | 3.2894
0.011068 | 24.1596 |  | 0.045427 | 0.13781 | 0.66952 | 3.6435
0.014941 | 23.3427 |  | 0.10962 | 0.18565 | 0.64688 | 3.9197
0.01865 | 22.9619 |  | 0.17628 | 0.23445 | 0.63632 | 4.0977

## FLEXURAL RES - 1
Flexural Resonance Stage - 1
Average flexural strain, e | Young's modulus, E | Excess Pore-water Pressure | Volumetric Strain | External Axial Strain | Normalised Young's modulus E/Emax | Damping ratio, D
[%] | [MPa] | [kPa] | [%] | [%] | [-] | [%]

## CONSOLIDATION - 2
Consolidation: Isotropic - 2 |  |  |  | Consolidation: Ansotropic - 2
Root time | Volumetric strain | External axial strain | Effective axial stress | Root time | Volumetric strain | External axial strain | Effective axial stress | s' | t | p' | q
[minutes0.5] | [%] | [%] | [kPa] | [minutes0.5] | [%] | [%] | [kPa] | [kPa] | [kPa] | [kPa] | [kPa]

## SVH BE - POST-CONSOL - 2
SVH Bender Element Determinations - Post-Consolidation - 2
Time | Input wave period - source signal | Input wave period - received signal | Input wave period - source signal | Input wave period - received signal | Input wave period - source signal | Input wave period - received signal | Input wave period - source signal | Input wave period - received signal | Input wave period - source signal | Input wave period - received signal | Input wave period - source signal | Input wave period - received signal | Input wave period - source signal | Input wave period - received signal | Input wave period - source signal | Input wave period - received signal | Input wave period - source signal | Input wave period - received signal | Input wave period - source signal | Input wave period - received signal | Frequency | Gmax
[ms] | [ms] | [ms] | [ms] | [ms] | [ms] | [ms] | [ms] | [ms] | [ms] | [ms] | [ms] | [ms] | [ms] | [ms] | [ms] | [ms] | [ms] | [ms] | [ms] | [ms] | [Hz] | [MPa]
1

## PVH BE - POST-CONSOL - 2
PVH Bender Element Determinations - Post-Consolidation - 2
Time | Input wave period - source signal | Input wave period - received signal | Input wave period - source signal | Input wave period - received signal | Input wave period - source signal | Input wave period - received signal | Input wave period - source signal | Input wave period - received signal | Input wave period - source signal | Input wave period - received signal | Input wave period - source signal | Input wave period - received signal | Input wave period - source signal | Input wave period - received signal | Input wave period - source signal | Input wave period - received signal | Input wave period - source signal | Input wave period - received signal | Input wave period - source signal | Input wave period - received signal | Frequency | Mmax
[ms] | [ms] | [ms] | [ms] | [ms] | [ms] | [ms] | [ms] | [ms] | [ms] | [ms] | [ms] | [ms] | [ms] | [ms] | [ms] | [ms] | [ms] | [ms] | [ms] | [ms] | [Hz] | [MPa]

## TORSIONAL RES - 2
Torsional Resonance Stage - 2
Average shear strain, g | Shear Modulus, G | Excess Pore-water Pressure | Volumetric Strain | External Axial Strain | Normalised Shear Modulus G/Gmax | Damping ratio, D
[%] | [MPa] | [kPa] | [%] | [%] | [-] | [%]

## FLEXURAL RES - 2
Flexural Resonance Stage - 2
Average flexural strain, e | Young's modulus, E | Excess Pore-water Pressure | Volumetric Strain | External Axial Strain | Normalised Young's modulus E/Emax | Damping ratio, D
[%] | [MPa] | [kPa] | [%] | [%] | [-] | [%]

## CONSOLIDATION - 3
Consolidation: Isotropic - 3 |  |  |  | Consolidation: Ansotropic - 3
Root time | Volumetric strain | External axial strain | Effective axial stress | Root time | Volumetric strain | External axial strain | Effective axial stress | s' | t | p' | q
[minutes0.5] | [%] | [%] | [kPa] | [minutes0.5] | [%] | [%] | [kPa] | [kPa] | [kPa] | [kPa] | [kPa]

## SVH BE - POST-CONSOL - 3
SVH Bender Element Determinations - Post-Consolidation - 3
Time | Input wave period - source signal | Input wave period - received signal | Input wave period - source signal | Input wave period - received signal | Input wave period - source signal | Input wave period - received signal | Input wave period - source signal | Input wave period - received signal | Input wave period - source signal | Input wave period - received signal | Input wave period - source signal | Input wave period - received signal | Input wave period - source signal | Input wave period - received signal | Input wave period - source signal | Input wave period - received signal | Input wave period - source signal | Input wave period - received signal | Input wave period - source signal | Input wave period - received signal | Frequency | Gmax
[ms] | [ms] | [ms] | [ms] | [ms] | [ms] | [ms] | [ms] | [ms] | [ms] | [ms] | [ms] | [ms] | [ms] | [ms] | [ms] | [ms] | [ms] | [ms] | [ms] | [ms] | [Hz] | [MPa]

## PVH BE - POST-CONSOL - 3
PVH Bender Element Determinations - Post-Consolidation - 3
Time | Input wave period - source signal | Input wave period - received signal | Input wave period - source signal | Input wave period - received signal | Input wave period - source signal | Input wave period - received signal | Input wave period - source signal | Input wave period - received signal | Input wave period - source signal | Input wave period - received signal | Input wave period - source signal | Input wave period - received signal | Input wave period - source signal | Input wave period - received signal | Input wave period - source signal | Input wave period - received signal | Input wave period - source signal | Input wave period - received signal | Input wave period - source signal | Input wave period - received signal | Frequency | Mmax
[ms] | [ms] | [ms] | [ms] | [ms] | [ms] | [ms] | [ms] | [ms] | [ms] | [ms] | [ms] | [ms] | [ms] | [ms] | [ms] | [ms] | [ms] | [ms] | [ms] | [ms] | [Hz] | [MPa]

## TORSIONAL RES - 3
Torsional Resonance Stage - 3
Average shear strain, g | Shear Modulus, G | Excess Pore-water Pressure | Volumetric Strain | External Axial Strain | Normalised Shear Modulus G/Gmax | Damping ratio, D
[%] | [MPa] | [kPa] | [%] | [%] | [-] | [%]

## FLEXURAL RES - 3
Flexural Resonance Stage - 3
Average flexural strain, e | Young's modulus, E | Excess Pore-water Pressure | Volumetric Strain | External Axial Strain | Normalised Young's modulus E/Emax | Damping ratio, D
[%] | [MPa] | [kPa] | [%] | [%] | [-] | [%]