## GENERAL
ID | Test Identification
Test Identification | Location | NWZ-BH-5018
Test Identification | Sample | 05-1
Test Identification | Depth | 4 | [m]
Test Identification | Test number | RC20
Specimen Visual Description
Specimen Visual Description | Olive brown fine SAND
Initial Sample Conditions
Initial Sample Conditions | Date test started | 09/08/2024
Initial Sample Conditions | Type of sample | Re-compacted
Initial Sample Conditions | Diameter | 50.78 | [mm]
Initial Sample Conditions | Height | 100 | [mm]
Initial Sample Conditions | Water content | 5.1974 | [%]
Initial Sample Conditions | Bulk density | 1.7116 | [Mg/m³]
Initial Sample Conditions | Dry density | 1.627 | [Mg/m³]
Initial Sample Conditions | Void ratio | 0.61029 | [-]
Initial Sample Conditions | Degree of saturation | 22.3129 | [%]
Initial Sample Conditions | Particle density - Assumed | 2.62 | [Mg/m³]
Initial Sample Conditions | Torvane |  | [kPa]
Initial Sample Conditions | Pocket penetrometer |  | [kPa]
Initial Sample Conditions | Type of drains fitted | One end only
Saturation
Saturation | Pressure increments applied | 50 | [kPa]
Saturation | Differential pressure used | 10 | [kPa]
Saturation | Cell pressure | 399.9063 | [kPa]
Saturation | Base PWP | 391.2888 | [kPa]
Saturation | Axial strain | 0 | [%]
Saturation | Water Content | 23.2938 | [%]
Saturation | Bulk Density | 2.006 | [Mg/m³]
Saturation | Dry Density | 1.627 | [Mg/m³]
Saturation | Void Ratio | 0.61029 | [-]
Saturation | Degree of saturation | 100 | [%]
Saturation | B value achieved | 0.98543 | [-]
Svh Bender Element Determinations - Post-Saturation
Svh Bender Element Determinations - Post-Saturation | Bulk density |  | [Mg/m³]
Svh Bender Element Determinations - Post-Saturation | Dry density |  | [Mg/m³]
Svh Bender Element Determinations - Post-Saturation | Void ratio |  | [-]
Svh Bender Element Determinations - Post-Saturation | Distance |  | [mm]
Svh Bender Element Determinations - Post-Saturation | Effective radial pressure |  | [kPa]
Svh Bender Element Determinations - Post-Saturation | Effective axial pressure |  | [kPa]
Svh Bender Element Determinations - Post-Saturation | Input Wave Period | Peak-to-peak arrival time | Wavelength Ratio | Velocity | Gmax
Svh Bender Element Determinations - Post-Saturation | [ms] | [ms] | [-] | [m/s] | [MPa]
Svh Bender Element Determinations - Post-Saturation
Svh Bender Element Determinations - Post-Saturation
Svh Bender Element Determinations - Post-Saturation
Svh Bender Element Determinations - Post-Saturation
Svh Bender Element Determinations - Post-Saturation
Svh Bender Element Determinations - Post-Saturation
Svh Bender Element Determinations - Post-Saturation
Svh Bender Element Determinations - Post-Saturation
Svh Bender Element Determinations - Post-Saturation
Svh Bender Element Determinations - Post-Saturation
Svh Bender Element Determinations - Post-Saturation
Svh Bender Element Determinations - Post-Saturation
Svh Bender Element Determinations - Post-Saturation
Svh Bender Element Determinations - Post-Saturation
Svh Bender Element Determinations - Post-Saturation
Svh Bender Element Determinations - Post-Saturation
Svh Bender Element Determinations - Post-Saturation
Svh Bender Element Determinations - Post-Saturation
Svh Bender Element Determinations - Post-Saturation
Svh Bender Element Determinations - Post-Saturation
Svh Bender Element Determinations - Post-Saturation
Svh Bender Element Determinations - Post-Saturation
Svh Bender Element Determinations - Post-Saturation
Svh Bender Element Determinations - Post-Saturation
Svh Bender Element Determinations - Post-Saturation
Svh Bender Element Determinations - Post-Saturation
Svh Bender Element Determinations - Post-Saturation
Svh Bender Element Determinations - Post-Saturation
Svh Bender Element Determinations - Post-Saturation
Svh Bender Element Determinations - Post-Saturation
Pvh Bender Element Determinations - Post-Saturation
Pvh Bender Element Determinations - Post-Saturation | Bulk density |  | [Mg/m³]
Pvh Bender Element Determinations - Post-Saturation | Dry density |  | [Mg/m³]
Pvh Bender Element Determinations - Post-Saturation | Void ratio |  | [-]
Pvh Bender Element Determinations - Post-Saturation | Distance |  | [mm]
Pvh Bender Element Determinations - Post-Saturation | Effective radial pressure |  | [kPa]
Pvh Bender Element Determinations - Post-Saturation | Effective axial pressure |  | [kPa]
Pvh Bender Element Determinations - Post-Saturation | Input Wave Period | Peak-to-peak arrival time | Wavelength Ratio | Velocity | Mmax
Pvh Bender Element Determinations - Post-Saturation | [ms] | [ms] | [-] | [m/s] | [MPa]
Pvh Bender Element Determinations - Post-Saturation
Pvh Bender Element Determinations - Post-Saturation
Pvh Bender Element Determinations - Post-Saturation
Pvh Bender Element Determinations - Post-Saturation
Pvh Bender Element Determinations - Post-Saturation
Pvh Bender Element Determinations - Post-Saturation
Pvh Bender Element Determinations - Post-Saturation
Pvh Bender Element Determinations - Post-Saturation
Pvh Bender Element Determinations - Post-Saturation
Pvh Bender Element Determinations - Post-Saturation
Pvh Bender Element Determinations - Post-Saturation
Pvh Bender Element Determinations - Post-Saturation
Pvh Bender Element Determinations - Post-Saturation
Pvh Bender Element Determinations - Post-Saturation
Pvh Bender Element Determinations - Post-Saturation
Pvh Bender Element Determinations - Post-Saturation
Pvh Bender Element Determinations - Post-Saturation
Pvh Bender Element Determinations - Post-Saturation
Pvh Bender Element Determinations - Post-Saturation
Pvh Bender Element Determinations - Post-Saturation
Pvh Bender Element Determinations - Post-Saturation
Pvh Bender Element Determinations - Post-Saturation
Pvh Bender Element Determinations - Post-Saturation
Pvh Bender Element Determinations - Post-Saturation
Pvh Bender Element Determinations - Post-Saturation
Pvh Bender Element Determinations - Post-Saturation
Pvh Bender Element Determinations - Post-Saturation
Pvh Bender Element Determinations - Post-Saturation
Pvh Bender Element Determinations - Post-Saturation
Pvh Bender Element Determinations - Post-Saturation
Consolidation: Isotropic - 1
Consolidation: Isotropic - 1 | Cell pressure |  | [kPa]
Consolidation: Isotropic - 1 | Back pressure |  | [kPa]
Consolidation: Isotropic - 1 | Base PWP |  | [kPa]
Consolidation: Isotropic - 1 | Effective radial pressure |  | [kPa]
Consolidation: Isotropic - 1 | Effective axial pressure |  | [kPa]
Consolidation: Isotropic - 1 | Deviator stress |  | [kPa]
Consolidation: Isotropic - 1 | Volumetric strain |  | [%]
Consolidation: Isotropic - 1 | Axial strain |  | [%]
Consolidation: Isotropic - 1 | Water content |  | [%]
Consolidation: Isotropic - 1 | Bulk density |  | [Mg/m³]
Consolidation: Isotropic - 1 | Dry density |  | [Mg/m³]
Consolidation: Isotropic - 1 | Void ratio |  | [-]
Consolidation: Isotropic - 1 | Degree of saturation |  | [%]
Consolidation: Anisotropic - 1
Consolidation: Anisotropic - 1 | Cell pressure | 406.0033 | [kPa]
Consolidation: Anisotropic - 1 | Back pressure | 391 | [kPa]
Consolidation: Anisotropic - 1 | Base PWP | 390.8619 | [kPa]
Consolidation: Anisotropic - 1 | Effective radial pressure | 15.1414 | [kPa]
Consolidation: Anisotropic - 1 | Effective axial pressure | 40.168 | [kPa]
Consolidation: Anisotropic - 1 | Deviator stress | 25.0266 | [kPa]
Consolidation: Anisotropic - 1 | Volumetric strain | 0.072584 | [%]
Consolidation: Anisotropic - 1 | Axial strain | 0.24 | [%]
Consolidation: Anisotropic - 1 | Water content | 23.2492 | [%]
Consolidation: Anisotropic - 1 | Bulk density | 2.0068 | [Mg/m³]
Consolidation: Anisotropic - 1 | Dry density | 1.6282 | [Mg/m³]
Consolidation: Anisotropic - 1 | Void ratio | 0.60912 | [-]
Consolidation: Anisotropic - 1 | Degree of saturation | 100 | [%]
Svh Bender Element Determinations - Post Consolidation - 1
Svh Bender Element Determinations - Post Consolidation - 1 | Bulk density |  | [Mg/m³]
Svh Bender Element Determinations - Post Consolidation - 1 | Dry density |  | [Mg/m³]
Svh Bender Element Determinations - Post Consolidation - 1 | Void ratio |  | [-]
Svh Bender Element Determinations - Post Consolidation - 1 | Distance |  | [mm]
Svh Bender Element Determinations - Post Consolidation - 1 | Effective radial pressure |  | [kPa]
Svh Bender Element Determinations - Post Consolidation - 1 | Effective axial pressure |  | [kPa]
Svh Bender Element Determinations - Post Consolidation - 1 | Input Wave Period | Peak-to-peak arrival time | Wavelength Ratio | Velocity | Gmax
Svh Bender Element Determinations - Post Consolidation - 1 | [ms] | [ms] | [-] | [m/s] | [MPa]
Svh Bender Element Determinations - Post Consolidation - 1
Svh Bender Element Determinations - Post Consolidation - 1
Svh Bender Element Determinations - Post Consolidation - 1
Svh Bender Element Determinations - Post Consolidation - 1
Svh Bender Element Determinations - Post Consolidation - 1
Svh Bender Element Determinations - Post Consolidation - 1
Svh Bender Element Determinations - Post Consolidation - 1
Svh Bender Element Determinations - Post Consolidation - 1
Svh Bender Element Determinations - Post Consolidation - 1
Svh Bender Element Determinations - Post Consolidation - 1
Svh Bender Element Determinations - Post Consolidation - 1
Svh Bender Element Determinations - Post Consolidation - 1
Svh Bender Element Determinations - Post Consolidation - 1
Svh Bender Element Determinations - Post Consolidation - 1
Svh Bender Element Determinations - Post Consolidation - 1
Svh Bender Element Determinations - Post Consolidation - 1
Svh Bender Element Determinations - Post Consolidation - 1
Svh Bender Element Determinations - Post Consolidation - 1
Svh Bender Element Determinations - Post Consolidation - 1
Svh Bender Element Determinations - Post Consolidation - 1
Svh Bender Element Determinations - Post Consolidation - 1
Svh Bender Element Determinations - Post Consolidation - 1
Svh Bender Element Determinations - Post Consolidation - 1
Svh Bender Element Determinations - Post Consolidation - 1
Svh Bender Element Determinations - Post Consolidation - 1
Svh Bender Element Determinations - Post Consolidation - 1
Svh Bender Element Determinations - Post Consolidation - 1
Svh Bender Element Determinations - Post Consolidation - 1
Svh Bender Element Determinations - Post Consolidation - 1
Svh Bender Element Determinations - Post Consolidation - 1
Pvh Bender Element Determinations - Post Consolidation - 1
Pvh Bender Element Determinations - Post Consolidation - 1 | Bulk density |  | [Mg/m³]
Pvh Bender Element Determinations - Post Consolidation - 1 | Dry density |  | [Mg/m³]
Pvh Bender Element Determinations - Post Consolidation - 1 | Void ratio |  | [-]
Pvh Bender Element Determinations - Post Consolidation - 1 | Distance |  | [mm]
Pvh Bender Element Determinations - Post Consolidation - 1 | Effective radial pressure |  | [kPa]
Pvh Bender Element Determinations - Post Consolidation - 1 | Effective axial pressure |  | [kPa]
Pvh Bender Element Determinations - Post Consolidation - 1 | Input Wave Period | Peak-to-peak arrival time | Wavelength Ratio | Velocity | Mmax
Pvh Bender Element Determinations - Post Consolidation - 1 | [ms] | [ms] | [-] | [m/s] | [MPa]
Pvh Bender Element Determinations - Post Consolidation - 1
Pvh Bender Element Determinations - Post Consolidation - 1
Pvh Bender Element Determinations - Post Consolidation - 1
Pvh Bender Element Determinations - Post Consolidation - 1
Pvh Bender Element Determinations - Post Consolidation - 1
Pvh Bender Element Determinations - Post Consolidation - 1
Pvh Bender Element Determinations - Post Consolidation - 1
Pvh Bender Element Determinations - Post Consolidation - 1
Pvh Bender Element Determinations - Post Consolidation - 1
Pvh Bender Element Determinations - Post Consolidation - 1
Pvh Bender Element Determinations - Post Consolidation - 1
Pvh Bender Element Determinations - Post Consolidation - 1
Pvh Bender Element Determinations - Post Consolidation - 1
Pvh Bender Element Determinations - Post Consolidation - 1
Pvh Bender Element Determinations - Post Consolidation - 1
Pvh Bender Element Determinations - Post Consolidation - 1
Pvh Bender Element Determinations - Post Consolidation - 1
Pvh Bender Element Determinations - Post Consolidation - 1
Pvh Bender Element Determinations - Post Consolidation - 1
Pvh Bender Element Determinations - Post Consolidation - 1
Pvh Bender Element Determinations - Post Consolidation - 1
Pvh Bender Element Determinations - Post Consolidation - 1
Pvh Bender Element Determinations - Post Consolidation - 1
Pvh Bender Element Determinations - Post Consolidation - 1
Pvh Bender Element Determinations - Post Consolidation - 1
Pvh Bender Element Determinations - Post Consolidation - 1
Pvh Bender Element Determinations - Post Consolidation - 1
Pvh Bender Element Determinations - Post Consolidation - 1
Pvh Bender Element Determinations - Post Consolidation - 1
Pvh Bender Element Determinations - Post Consolidation - 1
Torsional Resonance Stage - 1
Torsional Resonance Stage - 1 | Average shear strain, g | Shear modulus, G | G/Gmax | Damping ratio, D
Torsional Resonance Stage - 1 | [%] | [MPa] | [-] | [%]
Torsional Resonance Stage - 1 | 0.00011234 | 51.3975 | 1 | 1.4015
Torsional Resonance Stage - 1 | 0.00013308 | 51.3975 | 1 | 1.7781
Torsional Resonance Stage - 1 | 0.00064623 | 51.3319 | 0.99872 | 2.3135
Torsional Resonance Stage - 1 | 0.00085681 | 51.3975 | 1 | 2.4957
Torsional Resonance Stage - 1 | 0.0018654 | 50.7423 | 0.98725 | 2.6841
Torsional Resonance Stage - 1 | 0.0027071 | 49.056 | 0.95444 | 2.8625
Torsional Resonance Stage - 1 | 0.0035283 | 48.0944 | 0.93573 | 2.9138
Torsional Resonance Stage - 1 | 0.0057683 | 44.3927 | 0.86371 | 3.1407
Torsional Resonance Stage - 1 | 0.0066965 | 43.35 | 0.84342 | 3.4218
Torsional Resonance Stage - 1 | 0.0075625 | 42.1369 | 0.81982 | 4.5176
Torsional Resonance Stage - 1 | 0.010202 | 36.5778 | 0.71166 | 5.9085
Torsional Resonance Stage - 1
Torsional Resonance Stage - 1
Torsional Resonance Stage - 1
Torsional Resonance Stage - 1
Torsional Resonance Stage - 1
Torsional Resonance Stage - 1
Torsional Resonance Stage - 1
Torsional Resonance Stage - 1
Torsional Resonance Stage - 1
Torsional Resonance Stage - 1
Torsional Resonance Stage - 1
Torsional Resonance Stage - 1
Torsional Resonance Stage - 1
Torsional Resonance Stage - 1
Torsional Resonance Stage - 1
Torsional Resonance Stage - 1
Torsional Resonance Stage - 1
Torsional Resonance Stage - 1
Torsional Resonance Stage - 1
Flexural Resonance Stage - 1
Flexural Resonance Stage - 1 | Average flexural strain, e | Young's modulus, E | E/Emax | Damping ratio, D
Flexural Resonance Stage - 1 | [%] | [MPa] | [-] | [%]
Flexural Resonance Stage - 1
Flexural Resonance Stage - 1
Flexural Resonance Stage - 1
Flexural Resonance Stage - 1
Flexural Resonance Stage - 1
Flexural Resonance Stage - 1
Flexural Resonance Stage - 1
Flexural Resonance Stage - 1
Flexural Resonance Stage - 1
Flexural Resonance Stage - 1
Flexural Resonance Stage - 1
Flexural Resonance Stage - 1
Flexural Resonance Stage - 1
Flexural Resonance Stage - 1
Flexural Resonance Stage - 1
Flexural Resonance Stage - 1
Flexural Resonance Stage - 1
Flexural Resonance Stage - 1
Flexural Resonance Stage - 1
Flexural Resonance Stage - 1
Flexural Resonance Stage - 1
Flexural Resonance Stage - 1
Flexural Resonance Stage - 1
Flexural Resonance Stage - 1
Flexural Resonance Stage - 1
Flexural Resonance Stage - 1
Flexural Resonance Stage - 1
Flexural Resonance Stage - 1
Flexural Resonance Stage - 1
Flexural Resonance Stage - 1
Consolidation: Isotropic - 2
Consolidation: Isotropic - 2 | Cell pressure |  | [kPa]
Consolidation: Isotropic - 2 | Back pressure |  | [kPa]
Consolidation: Isotropic - 2 | Base PWP |  | [kPa]
Consolidation: Isotropic - 2 | Effective radial pressure |  | [kPa]
Consolidation: Isotropic - 2 | Effective axial pressure |  | [kPa]
Consolidation: Isotropic - 2 | Deviator stress |  | [kPa]
Consolidation: Isotropic - 2 | Volumetric strain |  | [%]
Consolidation: Isotropic - 2 | Axial strain |  | [%]
Consolidation: Isotropic - 2 | Water content |  | [%]
Consolidation: Isotropic - 2 | Bulk density |  | [Mg/m³]
Consolidation: Isotropic - 2 | Dry density |  | [Mg/m³]
Consolidation: Isotropic - 2 | Void ratio |  | [-]
Consolidation: Isotropic - 2 | Degree of saturation |  | [%]
Consolidation: Anisotropic - 2
Consolidation: Anisotropic - 2 | Cell pressure |  | [kPa]
Consolidation: Anisotropic - 2 | Back pressure |  | [kPa]
Consolidation: Anisotropic - 2 | Base PWP |  | [kPa]
Consolidation: Anisotropic - 2 | Effective radial pressure |  | [kPa]
Consolidation: Anisotropic - 2 | Effective axial pressure |  | [kPa]
Consolidation: Anisotropic - 2 | Deviator stress |  | [kPa]
Consolidation: Anisotropic - 2 | Volumetric strain |  | [%]
Consolidation: Anisotropic - 2 | Axial strain |  | [%]
Consolidation: Anisotropic - 2 | Water content |  | [%]
Consolidation: Anisotropic - 2 | Bulk density |  | [Mg/m³]
Consolidation: Anisotropic - 2 | Dry density |  | [Mg/m³]
Consolidation: Anisotropic - 2 | Void ratio |  | [-]
Consolidation: Anisotropic - 2 | Degree of saturation |  | [%]
Svh Bender Element Determinations - Post Consolidation - 2
Svh Bender Element Determinations - Post Consolidation - 2 | Bulk density |  | [Mg/m³]
Svh Bender Element Determinations - Post Consolidation - 2 | Dry density |  | [Mg/m³]
Svh Bender Element Determinations - Post Consolidation - 2 | Void ratio |  | [-]
Svh Bender Element Determinations - Post Consolidation - 2 | Distance |  | [mm]
Svh Bender Element Determinations - Post Consolidation - 2 | Effective radial pressure |  | [kPa]
Svh Bender Element Determinations - Post Consolidation - 2 | Effective axial pressure |  | [kPa]
Svh Bender Element Determinations - Post Consolidation - 2 | Input wave period | Peak-to-peak arrival time | Wavelength ratio | Velocity | Gmax
Svh Bender Element Determinations - Post Consolidation - 2 | [ms] | [ms] | [-] | [m/s] | [MPa]
Svh Bender Element Determinations - Post Consolidation - 2
Svh Bender Element Determinations - Post Consolidation - 2
Svh Bender Element Determinations - Post Consolidation - 2
Svh Bender Element Determinations - Post Consolidation - 2
Svh Bender Element Determinations - Post Consolidation - 2
Svh Bender Element Determinations - Post Consolidation - 2
Svh Bender Element Determinations - Post Consolidation - 2
Svh Bender Element Determinations - Post Consolidation - 2
Svh Bender Element Determinations - Post Consolidation - 2
Svh Bender Element Determinations - Post Consolidation - 2
Svh Bender Element Determinations - Post Consolidation - 2
Svh Bender Element Determinations - Post Consolidation - 2
Svh Bender Element Determinations - Post Consolidation - 2
Svh Bender Element Determinations - Post Consolidation - 2
Svh Bender Element Determinations - Post Consolidation - 2
Svh Bender Element Determinations - Post Consolidation - 2
Svh Bender Element Determinations - Post Consolidation - 2
Svh Bender Element Determinations - Post Consolidation - 2
Svh Bender Element Determinations - Post Consolidation - 2
Svh Bender Element Determinations - Post Consolidation - 2
Svh Bender Element Determinations - Post Consolidation - 2
Svh Bender Element Determinations - Post Consolidation - 2
Svh Bender Element Determinations - Post Consolidation - 2
Svh Bender Element Determinations - Post Consolidation - 2
Svh Bender Element Determinations - Post Consolidation - 2
Svh Bender Element Determinations - Post Consolidation - 2
Svh Bender Element Determinations - Post Consolidation - 2
Svh Bender Element Determinations - Post Consolidation - 2
Svh Bender Element Determinations - Post Consolidation - 2
Svh Bender Element Determinations - Post Consolidation - 2
Pvh Bender Element Determinations - Post Consolidation - 2
Pvh Bender Element Determinations - Post Consolidation - 2 | Bulk density |  | [Mg/m³]
Pvh Bender Element Determinations - Post Consolidation - 2 | Dry density |  | [Mg/m³]
Pvh Bender Element Determinations - Post Consolidation - 2 | Void ratio |  | [-]
Pvh Bender Element Determinations - Post Consolidation - 2 | Distance |  | [mm]
Pvh Bender Element Determinations - Post Consolidation - 2 | Effective radial pressure |  | [kPa]
Pvh Bender Element Determinations - Post Consolidation - 2 | Effective axial pressure |  | [kPa]
Pvh Bender Element Determinations - Post Consolidation - 2 | Input Wave Period | Peak-to-peak arrival time | Wavelength Ratio | Velocity | Mmax
Pvh Bender Element Determinations - Post Consolidation - 2 | [ms] | [ms] | [-] | [m/s] | [MPa]
Pvh Bender Element Determinations - Post Consolidation - 2
Pvh Bender Element Determinations - Post Consolidation - 2
Pvh Bender Element Determinations - Post Consolidation - 2
Pvh Bender Element Determinations - Post Consolidation - 2
Pvh Bender Element Determinations - Post Consolidation - 2
Pvh Bender Element Determinations - Post Consolidation - 2
Pvh Bender Element Determinations - Post Consolidation - 2
Pvh Bender Element Determinations - Post Consolidation - 2
Pvh Bender Element Determinations - Post Consolidation - 2
Pvh Bender Element Determinations - Post Consolidation - 2
Pvh Bender Element Determinations - Post Consolidation - 2
Pvh Bender Element Determinations - Post Consolidation - 2
Pvh Bender Element Determinations - Post Consolidation - 2
Pvh Bender Element Determinations - Post Consolidation - 2
Pvh Bender Element Determinations - Post Consolidation - 2
Pvh Bender Element Determinations - Post Consolidation - 2
Pvh Bender Element Determinations - Post Consolidation - 2
Pvh Bender Element Determinations - Post Consolidation - 2
Pvh Bender Element Determinations - Post Consolidation - 2
Pvh Bender Element Determinations - Post Consolidation - 2
Pvh Bender Element Determinations - Post Consolidation - 2
Pvh Bender Element Determinations - Post Consolidation - 2
Pvh Bender Element Determinations - Post Consolidation - 2
Pvh Bender Element Determinations - Post Consolidation - 2
Pvh Bender Element Determinations - Post Consolidation - 2
Pvh Bender Element Determinations - Post Consolidation - 2
Pvh Bender Element Determinations - Post Consolidation - 2
Pvh Bender Element Determinations - Post Consolidation - 2
Pvh Bender Element Determinations - Post Consolidation - 2
Pvh Bender Element Determinations - Post Consolidation - 2
Torsional Resonance Stage - 2
Torsional Resonance Stage - 2 | Average shear strain, g | Shear modulus, G | G/Gmax | Damping ratio, D
Torsional Resonance Stage - 2 | [%] | [MPa] | [-] | [%]
Torsional Resonance Stage - 2
Torsional Resonance Stage - 2
Torsional Resonance Stage - 2
Torsional Resonance Stage - 2
Torsional Resonance Stage - 2
Torsional Resonance Stage - 2
Torsional Resonance Stage - 2
Torsional Resonance Stage - 2
Torsional Resonance Stage - 2
Torsional Resonance Stage - 2
Torsional Resonance Stage - 2
Torsional Resonance Stage - 2
Torsional Resonance Stage - 2
Torsional Resonance Stage - 2
Torsional Resonance Stage - 2
Torsional Resonance Stage - 2
Torsional Resonance Stage - 2
Torsional Resonance Stage - 2
Torsional Resonance Stage - 2
Torsional Resonance Stage - 2
Torsional Resonance Stage - 2
Torsional Resonance Stage - 2
Torsional Resonance Stage - 2
Torsional Resonance Stage - 2
Torsional Resonance Stage - 2
Torsional Resonance Stage - 2
Torsional Resonance Stage - 2
Torsional Resonance Stage - 2
Torsional Resonance Stage - 2
Torsional Resonance Stage - 2
Flexural Resonance Stage - 2
Flexural Resonance Stage - 2 | Average flexural strain, e | Young's modulus, E | E/Emax | Damping ratio, D
Flexural Resonance Stage - 2 | [%] | [MPa] | [-] | [%]
Flexural Resonance Stage - 2
Flexural Resonance Stage - 2
Flexural Resonance Stage - 2
Flexural Resonance Stage - 2
Flexural Resonance Stage - 2
Flexural Resonance Stage - 2
Flexural Resonance Stage - 2
Flexural Resonance Stage - 2
Flexural Resonance Stage - 2
Flexural Resonance Stage - 2
Flexural Resonance Stage - 2
Flexural Resonance Stage - 2
Flexural Resonance Stage - 2
Flexural Resonance Stage - 2
Flexural Resonance Stage - 2
Flexural Resonance Stage - 2
Flexural Resonance Stage - 2
Flexural Resonance Stage - 2
Flexural Resonance Stage - 2
Flexural Resonance Stage - 2
Flexural Resonance Stage - 2
Flexural Resonance Stage - 2
Flexural Resonance Stage - 2
Flexural Resonance Stage - 2
Flexural Resonance Stage - 2
Flexural Resonance Stage - 2
Flexural Resonance Stage - 2
Flexural Resonance Stage - 2
Flexural Resonance Stage - 2
Flexural Resonance Stage - 2
Consolidation: Isotropic - 3
Consolidation: Isotropic - 3 | Cell pressure |  | [kPa]
Consolidation: Isotropic - 3 | Back pressure |  | [kPa]
Consolidation: Isotropic - 3 | Base PWP |  | [kPa]
Consolidation: Isotropic - 3 | Effective radial pressure |  | [kPa]
Consolidation: Isotropic - 3 | Effective axial pressure |  | [kPa]
Consolidation: Isotropic - 3 | Deviator stress |  | [kPa]
Consolidation: Isotropic - 3 | Volumetric strain |  | [%]
Consolidation: Isotropic - 3 | Axial strain |  | [%]
Consolidation: Isotropic - 3 | Water content |  | [%]
Consolidation: Isotropic - 3 | Bulk density |  | [Mg/m³]
Consolidation: Isotropic - 3 | Dry density |  | [Mg/m³]
Consolidation: Isotropic - 3 | Void ratio |  | [-]
Consolidation: Isotropic - 3 | Degree of saturation |  | [%]
Consolidation: Anisotropic - 3
Consolidation: Anisotropic - 3 | Cell pressure |  | [kPa]
Consolidation: Anisotropic - 3 | Back pressure |  | [kPa]
Consolidation: Anisotropic - 3 | Base PWP |  | [kPa]
Consolidation: Anisotropic - 3 | Effective radial pressure |  | [kPa]
Consolidation: Anisotropic - 3 | Effective axial pressure |  | [kPa]
Consolidation: Anisotropic - 3 | Deviator stress |  | [kPa]
Consolidation: Anisotropic - 3 | Volumetric strain |  | [%]
Consolidation: Anisotropic - 3 | Axial strain |  | [%]
Consolidation: Anisotropic - 3 | Water content |  | [%]
Consolidation: Anisotropic - 3 | Bulk density |  | [Mg/m³]
Consolidation: Anisotropic - 3 | Dry density |  | [Mg/m³]
Consolidation: Anisotropic - 3 | Void ratio |  | [-]
Consolidation: Anisotropic - 3 | Degree of saturation |  | [%]
Svh Bender Element Determinations - Post Consolidation - 3
Svh Bender Element Determinations - Post Consolidation - 3 | Bulk density |  | [Mg/m³]
Svh Bender Element Determinations - Post Consolidation - 3 | Dry density |  | [Mg/m³]
Svh Bender Element Determinations - Post Consolidation - 3 | Void ratio |  | [-]
Svh Bender Element Determinations - Post Consolidation - 3 | Distance |  | [mm]
Svh Bender Element Determinations - Post Consolidation - 3 | Effective radial pressure |  | [kPa]
Svh Bender Element Determinations - Post Consolidation - 3 | Effective axial pressure |  | [kPa]
Svh Bender Element Determinations - Post Consolidation - 3 | Input wave period | Peak-to-peak arrival time | Wavelength ratio | Velocity | Gmax
Svh Bender Element Determinations - Post Consolidation - 3 | [ms] | [ms] | [-] | [m/s] | [MPa]
Svh Bender Element Determinations - Post Consolidation - 3
Svh Bender Element Determinations - Post Consolidation - 3
Svh Bender Element Determinations - Post Consolidation - 3
Svh Bender Element Determinations - Post Consolidation - 3
Svh Bender Element Determinations - Post Consolidation - 3
Svh Bender Element Determinations - Post Consolidation - 3
Svh Bender Element Determinations - Post Consolidation - 3
Svh Bender Element Determinations - Post Consolidation - 3
Svh Bender Element Determinations - Post Consolidation - 3
Svh Bender Element Determinations - Post Consolidation - 3
Svh Bender Element Determinations - Post Consolidation - 3
Svh Bender Element Determinations - Post Consolidation - 3
Svh Bender Element Determinations - Post Consolidation - 3
Svh Bender Element Determinations - Post Consolidation - 3
Svh Bender Element Determinations - Post Consolidation - 3
Svh Bender Element Determinations - Post Consolidation - 3
Svh Bender Element Determinations - Post Consolidation - 3
Svh Bender Element Determinations - Post Consolidation - 3
Svh Bender Element Determinations - Post Consolidation - 3
Svh Bender Element Determinations - Post Consolidation - 3
Svh Bender Element Determinations - Post Consolidation - 3
Svh Bender Element Determinations - Post Consolidation - 3
Svh Bender Element Determinations - Post Consolidation - 3
Svh Bender Element Determinations - Post Consolidation - 3
Svh Bender Element Determinations - Post Consolidation - 3
Svh Bender Element Determinations - Post Consolidation - 3
Svh Bender Element Determinations - Post Consolidation - 3
Svh Bender Element Determinations - Post Consolidation - 3
Svh Bender Element Determinations - Post Consolidation - 3
Svh Bender Element Determinations - Post Consolidation - 3
Pvh Bender Element Determinations - Post Consolidation - 3
Pvh Bender Element Determinations - Post Consolidation - 3 | Bulk density |  | [Mg/m³]
Pvh Bender Element Determinations - Post Consolidation - 3 | Dry density |  | [Mg/m³]
Pvh Bender Element Determinations - Post Consolidation - 3 | Void ratio |  | [-]
Pvh Bender Element Determinations - Post Consolidation - 3 | Distance |  | [mm]
Pvh Bender Element Determinations - Post Consolidation - 3 | Effective radial pressure |  | [kPa]
Pvh Bender Element Determinations - Post Consolidation - 3 | Effective axial pressure |  | [kPa]
Pvh Bender Element Determinations - Post Consolidation - 3 | Input Wave Period | Peak-to-peak arrival time | Wavelength Ratio | Velocity | Mmax
Pvh Bender Element Determinations - Post Consolidation - 3 | [ms] | [ms] | [-] | [m/s] | [MPa]
Pvh Bender Element Determinations - Post Consolidation - 3
Pvh Bender Element Determinations - Post Consolidation - 3
Pvh Bender Element Determinations - Post Consolidation - 3
Pvh Bender Element Determinations - Post Consolidation - 3
Pvh Bender Element Determinations - Post Consolidation - 3
Pvh Bender Element Determinations - Post Consolidation - 3
Pvh Bender Element Determinations - Post Consolidation - 3
Pvh Bender Element Determinations - Post Consolidation - 3
Pvh Bender Element Determinations - Post Consolidation - 3
Pvh Bender Element Determinations - Post Consolidation - 3
Pvh Bender Element Determinations - Post Consolidation - 3
Pvh Bender Element Determinations - Post Consolidation - 3
Pvh Bender Element Determinations - Post Consolidation - 3
Pvh Bender Element Determinations - Post Consolidation - 3
Pvh Bender Element Determinations - Post Consolidation - 3
Pvh Bender Element Determinations - Post Consolidation - 3
Pvh Bender Element Determinations - Post Consolidation - 3
Pvh Bender Element Determinations - Post Consolidation - 3
Pvh Bender Element Determinations - Post Consolidation - 3
Pvh Bender Element Determinations - Post Consolidation - 3
Pvh Bender Element Determinations - Post Consolidation - 3
Pvh Bender Element Determinations - Post Consolidation - 3
Pvh Bender Element Determinations - Post Consolidation - 3
Pvh Bender Element Determinations - Post Consolidation - 3
Pvh Bender Element Determinations - Post Consolidation - 3
Pvh Bender Element Determinations - Post Consolidation - 3
Pvh Bender Element Determinations - Post Consolidation - 3
Pvh Bender Element Determinations - Post Consolidation - 3
Pvh Bender Element Determinations - Post Consolidation - 3
Pvh Bender Element Determinations - Post Consolidation - 3
Torsional Resonance Stage - 3
Torsional Resonance Stage - 3 | Average shear strain, g | Shear modulus, G | G/Gmax | Damping ratio, D
Torsional Resonance Stage - 3 | [%] | [MPa] | [-] | [%]
Torsional Resonance Stage - 3
Torsional Resonance Stage - 3
Torsional Resonance Stage - 3
Torsional Resonance Stage - 3
Torsional Resonance Stage - 3
Torsional Resonance Stage - 3
Torsional Resonance Stage - 3
Torsional Resonance Stage - 3
Torsional Resonance Stage - 3
Torsional Resonance Stage - 3
Torsional Resonance Stage - 3
Torsional Resonance Stage - 3
Torsional Resonance Stage - 3
Torsional Resonance Stage - 3
Torsional Resonance Stage - 3
Torsional Resonance Stage - 3
Torsional Resonance Stage - 3
Torsional Resonance Stage - 3
Torsional Resonance Stage - 3
Torsional Resonance Stage - 3
Torsional Resonance Stage - 3
Torsional Resonance Stage - 3
Torsional Resonance Stage - 3
Torsional Resonance Stage - 3
Torsional Resonance Stage - 3
Torsional Resonance Stage - 3
Torsional Resonance Stage - 3
Torsional Resonance Stage - 3
Torsional Resonance Stage - 3
Torsional Resonance Stage - 3
Flexural Resonance Stage - 3
Flexural Resonance Stage - 3 | Average flexural strain, e | Young's modulus, E | E/Emax | Damping ratio, D
Flexural Resonance Stage - 3 | [%] | [MPa] | [-] | [%]
Flexural Resonance Stage - 3
Flexural Resonance Stage - 3
Flexural Resonance Stage - 3
Flexural Resonance Stage - 3
Flexural Resonance Stage - 3
Flexural Resonance Stage - 3
Flexural Resonance Stage - 3
Flexural Resonance Stage - 3
Flexural Resonance Stage - 3
Flexural Resonance Stage - 3
Flexural Resonance Stage - 3
Flexural Resonance Stage - 3
Flexural Resonance Stage - 3
Flexural Resonance Stage - 3
Flexural Resonance Stage - 3
Flexural Resonance Stage - 3
Flexural Resonance Stage - 3
Flexural Resonance Stage - 3
Flexural Resonance Stage - 3
Flexural Resonance Stage - 3
Flexural Resonance Stage - 3
Flexural Resonance Stage - 3
Flexural Resonance Stage - 3
Flexural Resonance Stage - 3
Flexural Resonance Stage - 3
Flexural Resonance Stage - 3
Flexural Resonance Stage - 3
Flexural Resonance Stage - 3
Flexural Resonance Stage - 3
Flexural Resonance Stage - 3
Final specimen conditions
Final specimen conditions | Water content | 23.2492 | [%]
Final specimen conditions | Bulk density | 2.0068 | [Mg/m³]
Final specimen conditions | Dry density | 1.6282 | [Mg/m³]

## SATURATION
Saturation
D | H | F
Time | Pore-water Pressure | Cell pressure | Back pressure
[hours] | [kPa] | [kPa] | [kPa]
0 | 22.1346 | 49.6911 | 40
0.0030556 | 42.9277 | 50.2398 | 40
0.011111 | 45.6717 | 52.8006 | 43
0.025278 | 49.9401 | 57.1295 | 47
0.044722 | 55.367 | 62.6778 | 53
0.069444 | 63.172 | 70.1162 | 60
0.1 | 72.8064 | 79.0789 | 70
0.13611 | 83.2944 | 90.1146 | 81
0.17833 | 96.0996 | 102.8574 | 93
0.22528 | 109.8803 | 116.6368 | 107
0.27778 | 125.8563 | 132.5501 | 123
0.33611 | 143.2347 | 150.2926 | 140
0.4 | 162.6863 | 169.2544 | 160
0.46944 | 182.8087 | 190.2893 | 181
0.54472 | 205.675 | 212.9704 | 203
0.625 | 229.8219 | 236.9318 | 227
0.71111 | 255.981 | 262.6004 | 253
0.80361 | 283.4816 | 290.525 | 281
0.9 | 312.4456 | 319.3641 | 310
1.0031 | 342.7511 | 349.7274 | 340
1.1114 | 342.2633 | 350.0932 | 340
1.225 | 342.3853 | 350.0323 | 340
1.345 | 342.9341 | 350.0932 | 340
1.47 | 342.3853 | 350.0932 | 340
1.6006 | 342.5072 | 350.0323 | 340
1.7364 | 342.4463 | 350.2152 | 340
1.7606 | 342.1413 | 349.9713 | 340
1.7614 | 342.1413 | 350.0323 | 340
1.7647 | 390.3741 | 399.2965 | 390
1.7728 | 390.557 | 399.8453 | 390
1.7869 | 390.9839 | 400.0282 | 390
1.8069 | 390.9839 | 399.7843 | 390
1.8311 | 390.8009 | 400.1501 | 390
1.8622 | 391.0448 | 399.9672 | 390
1.8986 | 390.9229 | 399.8453 | 390
1.9394 | 391.1058 | 399.9672 | 390
1.9864 | 391.2888 | 399.9063 | 390

## SVH BE - POST-SAT
SVH Bender Element Determinations - Post-Saturation
Time | Input wave period - source signal | Input wave period - received signal | Input wave period - source signal | Input wave period - received signal | Input wave period - source signal | Input wave period - received signal | Input wave period - source signal | Input wave period - received signal | Input wave period - source signal | Input wave period - received signal | Input wave period - source signal | Input wave period - received signal | Input wave period - source signal | Input wave period - received signal | Input wave period - source signal | Input wave period - received signal | Input wave period - source signal | Input wave period - received signal | Input wave period - source signal | Input wave period - received signal | Frequency | Gmax
[ms] | [ms] | [ms] | [ms] | [ms] | [ms] | [ms] | [ms] | [ms] | [ms] | [ms] | [ms] | [ms] | [ms] | [ms] | [ms] | [ms] | [ms] | [ms] | [ms] | [ms] | [Hz] | [MPa]

## PVH BE - POST-SAT
PVH Bender Element Determinations - Post-Saturation
Time | Input wave period - source signal | Input wave period - received signal | Input wave period - source signal | Input wave period - received signal | Input wave period - source signal | Input wave period - received signal | Input wave period - source signal | Input wave period - received signal | Input wave period - source signal | Input wave period - received signal | Input wave period - source signal | Input wave period - received signal | Input wave period - source signal | Input wave period - received signal | Input wave period - source signal | Input wave period - received signal | Input wave period - source signal | Input wave period - received signal | Input wave period - source signal | Input wave period - received signal | Frequency | Mmax
[ms] | [ms] | [ms] | [ms] | [ms] | [ms] | [ms] | [ms] | [ms] | [ms] | [ms] | [ms] | [ms] | [ms] | [ms] | [ms] | [ms] | [ms] | [ms] | [ms] | [ms] | [Hz] | [MPa]

## CONSOLIDATION - 1
Consolidation: Isotropic - 1 |  |  |  | Consolidation: Ansotropic - 1
Root time | Volumetric strain | External axial strain | Effective axial stress | Root time | Volumetric strain | External axial strain | Effective axial stress | s' | t | p' | q
[minutes0.5] | [%] | [%] | [kPa] | [minutes0.5] | [%] | [%] | [kPa] | [kPa] | [kPa] | [kPa] | [kPa]
|  |  |  | 0 | 0 | 0 | 8.5884 | 8.7859 | -0.19751 | 8.8517 | -0.39502
|  |  |  | 0.40825 | 0.0044439 | 0 | 8.8408 | 9.1864 | -0.34565 | 9.3017 | -0.69131
|  |  |  | 0.85635 | 0.006419 | 0.001 | 8.8698 | 9.018 | -0.14827 | 9.0675 | -0.29655
|  |  |  | 1.2247 | 0.0088879 | 0.003 | 9.6069 | 9.5086 | 0.098357 | 9.4758 | 0.19671
|  |  |  | 1.633 | 0.0079003 | 0.004 | 9.6474 | 9.3763 | 0.27105 | 9.286 | 0.54209
|  |  |  | 2.0412 | 0.013332 | 0.007 | 10.8751 | 10.2341 | 0.641 | 10.0204 | 1.282
|  |  |  | 2.4563 | 0.017282 | 0.011 | 11.4781 | 10.5661 | 0.91206 | 10.262 | 1.8241
|  |  |  | 2.8577 | 0.020738 | 0.015 | 13.025 | 11.6444 | 1.3806 | 11.1842 | 2.7612
|  |  |  | 3.266 | 0.026664 | 0.019 | 14.7115 | 12.64 | 2.0714 | 11.9496 | 4.1429
|  |  |  | 3.6765 | 0.032095 | 0.024 | 15.8515 | 13.4845 | 2.3671 | 12.6954 | 4.7341
|  |  |  | 4.0825 | 0.035058 | 0.031 | 16.9649 | 13.8582 | 3.1067 | 12.8226 | 6.2134
|  |  |  | 4.4926 | 0.043452 | 0.041 | 18.8819 | 15.0606 | 3.8213 | 13.7868 | 7.6426
|  |  |  | 4.9007 | 0.048389 | 0.051 | 21.2022 | 16.6171 | 4.5851 | 15.0887 | 9.1702
|  |  |  | 5.3072 | 0.060734 | 0.065 | 23.1122 | 17.5415 | 5.5706 | 15.6847 | 11.1413
|  |  |  | 5.7155 | 0.07209 | 0.081 | 26.1304 | 19.5994 | 6.531 | 17.4224 | 13.062
|  |  |  | 6.1237 | 0.084928 | 0.098 | 28.5648 | 20.9995 | 7.5652 | 18.4778 | 15.1305
|  |  |  | 6.5332 | 0.09431 | 0.116 | 30.5565 | 22.0563 | 8.5001 | 19.223 | 17.0003
|  |  |  | 6.9426 | 0.10715 | 0.136 | 33.7497 | 24.0188 | 9.7309 | 20.7752 | 19.4618
|  |  |  | 7.3496 | 0.12196 | 0.159 | 37.2639 | 26.0807 | 11.1831 | 22.353 | 22.3663
|  |  |  | 7.7578 | 0.13381 | 0.183 | 40.0707 | 27.8804 | 12.1903 | 23.817 | 24.3806
|  |  |  | 8.165 | 0.13431 | 0.191 | 39.6195 | 27.2585 | 12.361 | 23.1382 | 24.722
|  |  |  | 8.5742 | 0.13826 | 0.195 | 41.1312 | 28.7461 | 12.3852 | 24.6177 | 24.7703
|  |  |  | 8.9824 | 0.13826 | 0.197 | 39.6379 | 27.4506 | 12.1872 | 23.3882 | 24.3745
|  |  |  | 9.3915 | 0.13826 | 0.199 | 40.1247 | 27.9379 | 12.1867 | 23.8757 | 24.3735
|  |  |  | 9.7997 | 0.13826 | 0.201 | 40.0683 | 27.6354 | 12.433 | 23.491 | 24.8659
|  |  |  | 10.2062 | 0.14072 | 0.203 | 40.2857 | 27.9269 | 12.3587 | 23.8074 | 24.7175
|  |  |  | 10.6152 | 0.13875 | 0.203 | 40.0152 | 27.7308 | 12.2845 | 23.6359 | 24.5689
|  |  |  | 11.0227 | 0.13776 | 0.204 | 40.3338 | 27.9511 | 12.3828 | 23.8235 | 24.7655
|  |  |  | 11.4317 | 0.13974 | 0.205 | 40.2468 | 27.938 | 12.3087 | 23.8351 | 24.6175
|  |  |  | 11.8399 | 0.13875 | 0.206 | 39.3895 | 27.2045 | 12.185 | 23.1428 | 24.37
|  |  |  | 12.2481 | 0.14023 | 0.207 | 40.3008 | 27.7211 | 12.5797 | 23.5279 | 25.1594
|  |  |  | 12.6564 | 0.14023 | 0.207 | 39.5373 | 27.2783 | 12.2589 | 23.192 | 24.5179
|  |  |  | 13.0639 | 0.13875 | 0.208 | 39.6729 | 27.3157 | 12.3572 | 23.1966 | 24.7144
|  |  |  | 13.4728 | 0.14023 | 0.209 | 39.9427 | 27.5115 | 12.4311 | 23.3678 | 24.8623
|  |  |  | 13.8816 | 0.13924 | 0.209 | 40.3432 | 27.9862 | 12.357 | 23.8672 | 24.714
|  |  |  | 14.2887 | 0.13727 | 0.21 | 40.4292 | 27.9987 | 12.4305 | 23.8552 | 24.861
|  |  |  | 14.6975 | 0.13628 | 0.211 | 40.806 | 28.4006 | 12.4055 | 24.2654 | 24.8109
|  |  |  | 15.1074 | 0.13677 | 0.211 | 40.6116 | 28.1814 | 12.4302 | 24.038 | 24.8604
|  |  |  | 15.5145 | 0.13826 | 0.211 | 41.1518 | 28.5734 | 12.5784 | 24.3806 | 25.1568
|  |  |  | 15.9217 | 0.13529 | 0.212 | 40.7559 | 28.3755 | 12.3804 | 24.2487 | 24.7608
|  |  |  | 16.331 | 0.13628 | 0.213 | 40.9995 | 28.6193 | 12.3803 | 24.4925 | 24.7605
|  |  |  | 16.7397 | 0.13579 | 0.213 | 39.8729 | 27.6901 | 12.1829 | 23.6291 | 24.3657
|  |  |  | 17.1474 | 0.13282 | 0.214 | 40.5946 | 28.2643 | 12.3302 | 24.1543 | 24.6605
|  |  |  | 17.5547 | 0.13332 | 0.215 | 41.0642 | 28.4382 | 12.6261 | 24.2295 | 25.2521
|  |  |  | 17.9634 | 0.12937 | 0.215 | 40.831 | 28.2301 | 12.6009 | 24.0298 | 25.2018
|  |  |  | 18.3716 | 0.12986 | 0.215 | 40.2247 | 28.0184 | 12.2063 | 23.9496 | 24.4126
|  |  |  | 18.7799 | 0.12591 | 0.215 | 39.7476 | 27.5664 | 12.1811 | 23.5061 | 24.3623
|  |  |  | 19.1877 | 0.12641 | 0.217 | 40.362 | 27.9346 | 12.4273 | 23.7922 | 24.8547
|  |  |  | 19.5968 | 0.1269 | 0.217 | 40.3477 | 28.0189 | 12.3287 | 23.9094 | 24.6575
|  |  |  | 20.0042 | 0.12492 | 0.217 | 39.8594 | 27.5309 | 12.3285 | 23.4214 | 24.657
|  |  |  | 20.4132 | 0.12295 | 0.217 | 40.248 | 27.9691 | 12.2789 | 23.8761 | 24.5578
|  |  |  | 20.8207 | 0.12147 | 0.217 | 39.9079 | 27.5551 | 12.3527 | 23.4376 | 24.7055
|  |  |  | 21.2289 | 0.12048 | 0.217 | 40.1515 | 27.7989 | 12.3526 | 23.6814 | 24.7052
|  |  |  | 21.6383 | 0.11999 | 0.217 | 40.198 | 27.9441 | 12.2539 | 23.8595 | 24.5078
|  |  |  | 22.0458 | 0.11949 | 0.219 | 40.7771 | 28.2031 | 12.5739 | 24.0118 | 25.1479
|  |  |  | 22.4544 | 0.11752 | 0.218 | 40.4202 | 27.9942 | 12.426 | 23.8522 | 24.852
|  |  |  | 22.8626 | 0.11554 | 0.218 | 40.1094 | 27.9303 | 12.1791 | 23.8706 | 24.3582
|  |  |  | 23.2709 | 0.11554 | 0.22 | 41.2517 | 28.6539 | 12.5979 | 24.4546 | 25.1957
|  |  |  | 23.6788 | 0.11406 | 0.22 | 40.7491 | 28.2501 | 12.499 | 24.0838 | 24.998
|  |  |  | 24.087 | 0.11505 | 0.22 | 40.5029 | 28.127 | 12.3758 | 24.0018 | 24.7517
|  |  |  | 24.4952 | 0.11307 | 0.22 | 40.5139 | 28.163 | 12.3509 | 24.046 | 24.7018
|  |  |  | 24.9038 | 0.11307 | 0.22 | 39.9248 | 27.7465 | 12.1783 | 23.6871 | 24.3566
|  |  |  | 25.3114 | 0.11159 | 0.221 | 40.9686 | 28.4209 | 12.5478 | 24.2383 | 25.0955
|  |  |  | 25.7196 | 0.10912 | 0.221 | 40.9536 | 28.5048 | 12.4488 | 24.3552 | 24.8976
|  |  |  | 26.1285 | 0.1106 | 0.221 | 40.06 | 27.7837 | 12.2764 | 23.6915 | 24.5527
|  |  |  | 26.5361 | 0.10962 | 0.221 | 40.0454 | 27.8678 | 12.1776 | 23.8086 | 24.3552
|  |  |  | 26.9444 | 0.11159 | 0.222 | 40.3905 | 28.0403 | 12.3502 | 23.9236 | 24.7004
|  |  |  | 27.3529 | 0.10962 | 0.223 | 40.8712 | 28.2502 | 12.621 | 24.0432 | 25.242
|  |  |  | 27.7612 | 0.1106 | 0.223 | 40.8428 | 28.4189 | 12.4238 | 24.2777 | 24.8477
|  |  |  | 28.1691 | 0.10962 | 0.223 | 40.1664 | 27.9893 | 12.1771 | 23.9303 | 24.3542
|  |  |  | 28.578 | 0.10863 | 0.224 | 41.0855 | 28.6622 | 12.4233 | 24.5211 | 24.8466
|  |  |  | 28.9859 | 0.10665 | 0.224 | 40.9865 | 28.6128 | 12.3738 | 24.4882 | 24.7475
|  |  |  | 29.3942 | 0.10715 | 0.224 | 40.5105 | 28.1614 | 12.3492 | 24.045 | 24.6983
|  |  |  | 29.8021 | 0.10517 | 0.224 | 40.5566 | 28.3063 | 12.2503 | 24.2229 | 24.5006
|  |  |  | 30.2104 | 0.1027 | 0.225 | 40.9061 | 28.2372 | 12.6689 | 24.0142 | 25.3378
|  |  |  | 30.6186 | 0.10122 | 0.225 | 40.7406 | 28.3678 | 12.3728 | 24.2435 | 24.7456
|  |  |  | 31.0271 | 0.10221 | 0.227 | 40.2288 | 27.807 | 12.4217 | 23.6665 | 24.8435
|  |  |  | 31.4354 | 0.10122 | 0.228 | 40.7158 | 28.2945 | 12.4214 | 24.154 | 24.8427
|  |  |  | 31.8434 | 0.099248 | 0.228 | 40.7154 | 28.2943 | 12.4211 | 24.1539 | 24.8422
|  |  |  | 32.2521 | 0.098754 | 0.228 | 40.0068 | 27.635 | 12.3717 | 23.5111 | 24.7435
|  |  |  | 32.6599 | 0.097273 | 0.229 | 39.9566 | 27.6099 | 12.3466 | 23.4944 | 24.6933
|  |  |  | 33.0681 | 0.096779 | 0.229 | 39.9216 | 27.5011 | 12.4206 | 23.3609 | 24.8411
|  |  |  | 33.4764 | 0.099248 | 0.229 | 40.6914 | 28.2213 | 12.4702 | 24.0645 | 24.9403
|  |  |  | 33.8849 | 0.096285 | 0.226 | 40.9039 | 28.236 | 12.6678 | 24.0134 | 25.3357
|  |  |  | 34.2931 | 0.097766 | 0.226 | 40.1906 | 27.8184 | 12.3721 | 23.6944 | 24.7443
|  |  |  | 34.7013 | 0.097273 | 0.227 | 40.068 | 27.6962 | 12.3718 | 23.5723 | 24.7436
|  |  |  | 35.1094 | 0.097273 | 0.227 | 39.9953 | 27.5989 | 12.3965 | 23.4667 | 24.7929
|  |  |  | 35.5181 | 0.097766 | 0.227 | 40.2278 | 27.8066 | 12.4212 | 23.6662 | 24.8424
|  |  |  | 35.9261 | 0.096779 | 0.227 | 40.1288 | 27.7571 | 12.3718 | 23.6331 | 24.7435
|  |  |  | 36.3348 | 0.097766 | 0.227 | 40.1667 | 27.7455 | 12.4212 | 23.6051 | 24.8424
|  |  |  | 36.7426 | 0.096285 | 0.227 | 40.178 | 27.7817 | 12.3964 | 23.6495 | 24.7927
|  |  |  | 37.1506 | 0.096285 | 0.227 | 39.2867 | 26.9396 | 12.347 | 22.824 | 24.6941
|  |  |  | 37.5591 | 0.095791 | 0.227 | 40.2272 | 27.8062 | 12.4209 | 23.6659 | 24.8419
|  |  |  | 37.9675 | 0.096285 | 0.227 | 39.5279 | 27.3042 | 12.2238 | 23.2296 | 24.4475
|  |  |  | 38.3756 | 0.09826 | 0.229 | 40.1048 | 27.684 | 12.4207 | 23.5438 | 24.8415
|  |  |  | 38.7838 | 0.096285 | 0.229 | 40.2147 | 27.7695 | 12.4451 | 23.6212 | 24.8903
|  |  |  | 39.1918 | 0.095791 | 0.229 | 40.0432 | 27.6227 | 12.4204 | 23.4826 | 24.8409
|  |  |  | 39.6001 | 0.098754 | 0.229 | 40.262 | 27.9151 | 12.3468 | 23.7995 | 24.6937
|  |  |  | 40.0087 | 0.10122 | 0.23 | 39.6407 | 27.2691 | 12.3715 | 23.1453 | 24.7431
|  |  |  | 40.4168 | 0.10024 | 0.23 | 40.3836 | 28.0369 | 12.3468 | 23.9213 | 24.6935
|  |  |  | 40.825 | 0.1027 | 0.231 | 40.9496 | 28.3809 | 12.5687 | 24.1913 | 25.1374
|  |  |  | 41.2333 | 0.1027 | 0.231 | 39.9946 | 27.5985 | 12.3961 | 23.4665 | 24.7922
|  |  |  | 41.6417 | 0.10073 | 0.231 | 40.3483 | 27.9277 | 12.4205 | 23.7876 | 24.8411
|  |  |  | 42.05 | 0.10172 | 0.231 | 40.4705 | 28.0499 | 12.4207 | 23.9096 | 24.8413
|  |  |  | 42.4578 | 0.10369 | 0.231 | 40.2388 | 27.8425 | 12.3962 | 23.7105 | 24.7925
|  |  |  | 42.8661 | 0.10369 | 0.231 | 40.3374 | 27.8919 | 12.4456 | 23.7433 | 24.8911
|  |  |  | 43.2745 | 0.10616 | 0.231 | 40.9101 | 28.5135 | 12.3965 | 24.3814 | 24.7931
|  |  |  | 43.6829 | 0.10567 | 0.231 | 40.971 | 28.5745 | 12.3965 | 24.4423 | 24.793
|  |  |  | 44.091 | 0.10468 | 0.231 | 40.5439 | 28.1476 | 12.3964 | 24.0154 | 24.7927
|  |  |  | 44.4993 | 0.10172 | 0.231 | 40.5055 | 28.1588 | 12.3467 | 24.0432 | 24.6934
|  |  |  | 44.9077 | 0.099742 | 0.231 | 39.7007 | 27.3296 | 12.3711 | 23.2059 | 24.7422
|  |  |  | 45.3157 | 0.096779 | 0.231 | 40.1035 | 27.6834 | 12.42 | 23.5434 | 24.8401
|  |  |  | 45.7238 | 0.098754 | 0.232 | 40.0918 | 27.6471 | 12.4447 | 23.4989 | 24.8894
|  |  |  | 46.1322 | 0.096285 | 0.233 | 40.5901 | 28.1707 | 12.4195 | 24.0308 | 24.8389
|  |  |  | 46.5403 | 0.097273 | 0.234 | 40.4068 | 27.9875 | 12.4193 | 23.8477 | 24.8386
|  |  |  | 46.9496 | 0.095791 | 0.234 | 40.3016 | 27.6605 | 12.641 | 23.4469 | 25.2821
|  |  |  | 47.3568 | 0.094804 | 0.234 | 41.0329 | 28.392 | 12.6409 | 24.1784 | 25.2818
|  |  |  | 47.7652 | 0.093323 | 0.234 | 40.7744 | 28.2323 | 12.5421 | 24.0516 | 25.0842
|  |  |  | 48.1733 | 0.096285 | 0.234 | 40.6972 | 28.3766 | 12.3206 | 24.2697 | 24.6412
|  |  |  | 48.5815 | 0.09431 | 0.234 | 40.2466 | 27.8769 | 12.3696 | 23.7537 | 24.7393
|  |  |  | 48.9898 | 0.091841 | 0.234 | 40.8674 | 28.5227 | 12.3447 | 24.4078 | 24.6894
|  |  |  | 49.398 | 0.089866 | 0.235 | 40.4707 | 27.8061 | 12.6647 | 23.5845 | 25.3293
|  |  |  | 49.8063 | 0.089866 | 0.235 | 40.7094 | 28.2912 | 12.4181 | 24.1519 | 24.8363
|  |  |  | 50.2145 | 0.089866 | 0.235 | 40.5498 | 28.1809 | 12.3688 | 24.058 | 24.7377
|  |  |  | 50.623 | 0.089866 | 0.235 | 40.4629 | 28.168 | 12.2949 | 24.0697 | 24.5898
|  |  |  | 51.031 | 0.088385 | 0.235 | 40.6221 | 28.2781 | 12.344 | 24.1634 | 24.688
|  |  |  | 51.4394 | 0.086904 | 0.236 | 40.7314 | 28.3632 | 12.3682 | 24.2405 | 24.7364
|  |  |  | 51.8477 | 0.086904 | 0.236 | 40.769 | 28.3515 | 12.4175 | 24.2123 | 24.835
|  |  |  | 52.2559 | 0.087891 | 0.237 | 40.1189 | 27.8741 | 12.2448 | 23.7925 | 24.4896
|  |  |  | 52.6643 | 0.086904 | 0.238 | 40.5826 | 28.2888 | 12.2937 | 24.1909 | 24.5875
|  |  |  | 53.0726 | 0.088879 | 0.238 | 40.7076 | 28.2903 | 12.4172 | 24.1513 | 24.8345
|  |  |  | 53.4807 | 0.091347 | 0.238 | 41.4893 | 29.0471 | 12.4422 | 24.8997 | 24.8844
|  |  |  | 53.8888 | 0.090854 | 0.238 | 40.8469 | 28.2076 | 12.6394 | 23.9944 | 25.2787
|  |  |  | 54.2972 | 0.090854 | 0.238 | 41.2011 | 28.5371 | 12.664 | 24.3158 | 25.328
|  |  |  | 54.7053 | 0.091841 | 0.238 | 41.0419 | 28.427 | 12.6148 | 24.2221 | 25.2297
|  |  |  | 55.114 | 0.093816 | 0.238 | 41.5302 | 28.9151 | 12.6151 | 24.7101 | 25.2302
|  |  |  | 55.5218 | 0.093816 | 0.238 | 40.7116 | 28.1704 | 12.5411 | 23.9901 | 25.0823
|  |  |  | 55.93 | 0.093816 | 0.238 | 40.8594 | 28.2443 | 12.6151 | 24.0393 | 25.2302
|  |  |  | 56.3386 | 0.091841 | 0.238 | 40.8472 | 28.2077 | 12.6395 | 23.9945 | 25.279
|  |  |  | 56.7467 | 0.09431 | 0.238 | 41.2228 | 28.7309 | 12.4919 | 24.5669 | 24.9838
|  |  |  | 57.1551 | 0.095791 | 0.238 | 41.406 | 28.914 | 12.4921 | 24.7499 | 24.9841
|  |  |  | 57.5634 | 0.094804 | 0.238 | 41.4318 | 28.8659 | 12.5659 | 24.6773 | 25.1318
|  |  |  | 57.9713 | 0.092829 | 0.238 | 41.0629 | 28.6205 | 12.4424 | 24.473 | 24.8848
|  |  |  | 58.3795 | 0.091347 | 0.238 | 41.1986 | 28.6578 | 12.5408 | 24.4775 | 25.0816
|  |  |  | 58.7882 | 0.088879 | 0.238 | 40.7686 | 28.3513 | 12.4172 | 24.2123 | 24.8345
|  |  |  | 59.1961 | 0.086904 | 0.238 | 40.6461 | 28.2291 | 12.417 | 24.0901 | 24.834
|  |  |  | 59.6043 | 0.085422 | 0.238 | 40.8286 | 28.4118 | 12.4168 | 24.2729 | 24.8336
|  |  |  | 60.0126 | 0.084435 | 0.238 | 40.7039 | 28.4104 | 12.2934 | 24.3126 | 24.5869
|  |  |  | 60.4209 | 0.081472 | 0.239 | 41.2566 | 28.7173 | 12.5393 | 24.5375 | 25.0786
|  |  |  | 60.829 | 0.079003 | 0.239 | 40.5567 | 28.2149 | 12.3418 | 24.101 | 24.6836
|  |  |  | 61.2374 | 0.078016 | 0.239 | 40.7278 | 28.3614 | 12.3663 | 24.2393 | 24.7327
|  |  |  | 61.6455 | 0.075547 | 0.239 | 40.5326 | 28.1419 | 12.3907 | 24.0117 | 24.7814
|  |  |  | 62.0539 | 0.076534 | 0.239 | 40.4808 | 28.2379 | 12.2429 | 24.1569 | 24.4858
|  |  |  | 62.462 | 0.072584 | 0.24 | 40.168 | 27.6547 | 12.5133 | 23.4836 | 25.0266

## SVH BE - POST-CONSOL - 1
SVH Bender Element Determinations - Post-Consolidation - 1
Time | Input wave period - source signal | Input wave period - received signal | Input wave period - source signal | Input wave period - received signal | Input wave period - source signal | Input wave period - received signal | Input wave period - source signal | Input wave period - received signal | Input wave period - source signal | Input wave period - received signal | Input wave period - source signal | Input wave period - received signal | Input wave period - source signal | Input wave period - received signal | Input wave period - source signal | Input wave period - received signal | Input wave period - source signal | Input wave period - received signal | Input wave period - source signal | Input wave period - received signal | Frequency | Gmax
[ms] | [ms] | [ms] | [ms] | [ms] | [ms] | [ms] | [ms] | [ms] | [ms] | [ms] | [ms] | [ms] | [ms] | [ms] | [ms] | [ms] | [ms] | [ms] | [ms] | [ms] | [Hz] | [MPa]

## PVH BE - POST-CONSOL - 1
PVH Bender Element Determinations - Post-Consolidation - 1
Time | Input wave period - source signal | Input wave period - received signal | Input wave period - source signal | Input wave period - received signal | Input wave period - source signal | Input wave period - received signal | Input wave period - source signal | Input wave period - received signal | Input wave period - source signal | Input wave period - received signal | Input wave period - source signal | Input wave period - received signal | Input wave period - source signal | Input wave period - received signal | Input wave period - source signal | Input wave period - received signal | Input wave period - source signal | Input wave period - received signal | Input wave period - source signal | Input wave period - received signal | Frequency | Mmax
[ms] | [ms] | [ms] | [ms] | [ms] | [ms] | [ms] | [ms] | [ms] | [ms] | [ms] | [ms] | [ms] | [ms] | [ms] | [ms] | [ms] | [ms] | [ms] | [ms] | [ms] | [Hz] | [MPa]

## TORSIONAL RES - 1
Torsional Resonance Stage - 1
Average shear strain, g | Shear Modulus, G | Excess Pore-water Pressure | Volumetric Strain | External Axial Strain | Normalised Shear Modulus G/Gmax | Damping ratio, D
[%] | [MPa] | [kPa] | [%] | [%] | [-] | [%]
0.00011234 | 51.3975 |  |  |  | 1 | 1.4015
0.00013308 | 51.3975 |  | 0.081968 | 0.2434 | 1 | 1.7781
0.00064623 | 51.3319 |  | 0.081968 | 0.2434 | 0.99872 | 2.3135
0.00085681 | 51.3975 |  | 0.084931 | 0.24141 | 1 | 2.4957
0.0018654 | 50.7423 |  | 0.084931 | 0.24141 | 0.98725 | 2.6841
0.0027071 | 49.056 |  | 0.086906 | 0.24141 | 0.95444 | 2.8625
0.0035283 | 48.0944 |  | 0.084931 | 0.24141 | 0.93573 | 2.9138
0.0057683 | 44.3927 |  | 0.086906 | 0.24141 | 0.86371 | 3.1407
0.0066965 | 43.35 |  |  |  | 0.84342 | 3.4218
0.0075625 | 42.1369 |  | 0.089868 | 0.24241 | 0.81982 | 4.5176
0.010202 | 36.5778 |  | 0.092337 | 0.24639 | 0.71166 | 5.9085

## FLEXURAL RES - 1
Flexural Resonance Stage - 1
Average flexural strain, e | Young's modulus, E | Excess Pore-water Pressure | Volumetric Strain | External Axial Strain | Normalised Young's modulus E/Emax | Damping ratio, D
[%] | [MPa] | [kPa] | [%] | [%] | [-] | [%]

## CONSOLIDATION - 2
Consolidation: Isotropic - 2 |  |  |  | Consolidation: Ansotropic - 2
Root time | Volumetric strain | External axial strain | Effective axial stress | Root time | Volumetric strain | External axial strain | Effective axial stress | s' | t | p' | q
[minutes0.5] | [%] | [%] | [kPa] | [minutes0.5] | [%] | [%] | [kPa] | [kPa] | [kPa] | [kPa] | [kPa]

## SVH BE - POST-CONSOL - 2
SVH Bender Element Determinations - Post-Consolidation - 2
Time | Input wave period - source signal | Input wave period - received signal | Input wave period - source signal | Input wave period - received signal | Input wave period - source signal | Input wave period - received signal | Input wave period - source signal | Input wave period - received signal | Input wave period - source signal | Input wave period - received signal | Input wave period - source signal | Input wave period - received signal | Input wave period - source signal | Input wave period - received signal | Input wave period - source signal | Input wave period - received signal | Input wave period - source signal | Input wave period - received signal | Input wave period - source signal | Input wave period - received signal | Frequency | Gmax
[ms] | [ms] | [ms] | [ms] | [ms] | [ms] | [ms] | [ms] | [ms] | [ms] | [ms] | [ms] | [ms] | [ms] | [ms] | [ms] | [ms] | [ms] | [ms] | [ms] | [ms] | [Hz] | [MPa]
1

## PVH BE - POST-CONSOL - 2
PVH Bender Element Determinations - Post-Consolidation - 2
Time | Input wave period - source signal | Input wave period - received signal | Input wave period - source signal | Input wave period - received signal | Input wave period - source signal | Input wave period - received signal | Input wave period - source signal | Input wave period - received signal | Input wave period - source signal | Input wave period - received signal | Input wave period - source signal | Input wave period - received signal | Input wave period - source signal | Input wave period - received signal | Input wave period - source signal | Input wave period - received signal | Input wave period - source signal | Input wave period - received signal | Input wave period - source signal | Input wave period - received signal | Frequency | Mmax
[ms] | [ms] | [ms] | [ms] | [ms] | [ms] | [ms] | [ms] | [ms] | [ms] | [ms] | [ms] | [ms] | [ms] | [ms] | [ms] | [ms] | [ms] | [ms] | [ms] | [ms] | [Hz] | [MPa]

## TORSIONAL RES - 2
Torsional Resonance Stage - 2
Average shear strain, g | Shear Modulus, G | Excess Pore-water Pressure | Volumetric Strain | External Axial Strain | Normalised Shear Modulus G/Gmax | Damping ratio, D
[%] | [MPa] | [kPa] | [%] | [%] | [-] | [%]

## FLEXURAL RES - 2
Flexural Resonance Stage - 2
Average flexural strain, e | Young's modulus, E | Excess Pore-water Pressure | Volumetric Strain | External Axial Strain | Normalised Young's modulus E/Emax | Damping ratio, D
[%] | [MPa] | [kPa] | [%] | [%] | [-] | [%]

## CONSOLIDATION - 3
Consolidation: Isotropic - 3 |  |  |  | Consolidation: Ansotropic - 3
Root time | Volumetric strain | External axial strain | Effective axial stress | Root time | Volumetric strain | External axial strain | Effective axial stress | s' | t | p' | q
[minutes0.5] | [%] | [%] | [kPa] | [minutes0.5] | [%] | [%] | [kPa] | [kPa] | [kPa] | [kPa] | [kPa]

## SVH BE - POST-CONSOL - 3
SVH Bender Element Determinations - Post-Consolidation - 3
Time | Input wave period - source signal | Input wave period - received signal | Input wave period - source signal | Input wave period - received signal | Input wave period - source signal | Input wave period - received signal | Input wave period - source signal | Input wave period - received signal | Input wave period - source signal | Input wave period - received signal | Input wave period - source signal | Input wave period - received signal | Input wave period - source signal | Input wave period - received signal | Input wave period - source signal | Input wave period - received signal | Input wave period - source signal | Input wave period - received signal | Input wave period - source signal | Input wave period - received signal | Frequency | Gmax
[ms] | [ms] | [ms] | [ms] | [ms] | [ms] | [ms] | [ms] | [ms] | [ms] | [ms] | [ms] | [ms] | [ms] | [ms] | [ms] | [ms] | [ms] | [ms] | [ms] | [ms] | [Hz] | [MPa]

## PVH BE - POST-CONSOL - 3
PVH Bender Element Determinations - Post-Consolidation - 3
Time | Input wave period - source signal | Input wave period - received signal | Input wave period - source signal | Input wave period - received signal | Input wave period - source signal | Input wave period - received signal | Input wave period - source signal | Input wave period - received signal | Input wave period - source signal | Input wave period - received signal | Input wave period - source signal | Input wave period - received signal | Input wave period - source signal | Input wave period - received signal | Input wave period - source signal | Input wave period - received signal | Input wave period - source signal | Input wave period - received signal | Input wave period - source signal | Input wave period - received signal | Frequency | Mmax
[ms] | [ms] | [ms] | [ms] | [ms] | [ms] | [ms] | [ms] | [ms] | [ms] | [ms] | [ms] | [ms] | [ms] | [ms] | [ms] | [ms] | [ms] | [ms] | [ms] | [ms] | [Hz] | [MPa]

## TORSIONAL RES - 3
Torsional Resonance Stage - 3
Average shear strain, g | Shear Modulus, G | Excess Pore-water Pressure | Volumetric Strain | External Axial Strain | Normalised Shear Modulus G/Gmax | Damping ratio, D
[%] | [MPa] | [kPa] | [%] | [%] | [-] | [%]

## FLEXURAL RES - 3
Flexural Resonance Stage - 3
Average flexural strain, e | Young's modulus, E | Excess Pore-water Pressure | Volumetric Strain | External Axial Strain | Normalised Young's modulus E/Emax | Damping ratio, D
[%] | [MPa] | [kPa] | [%] | [%] | [-] | [%]