## General
ID | Test Identification | Specimen 1 | Specimen 2 | Specimen 3
Test Identification | Location | NWZ-BH-5018 | NWZ-BH-5018 | NWZ-BH-5018
Test Identification | Sample | 06-1 | 06-1 | 06-1
Test Identification | Depth | 5 | 5 | 5 | [m]
Test Identification | Test number | CID43A | CID43B | CID43C
Specimen Visual Description
Specimen Visual Description | Greyish brown fine SAND
| Initial Specimen Conditions | Specimen 1 | Specimen 2 | Specimen 3
Initial Specimen Conditions | Test start date | 29/07/2024 | 25/07/2024 | 25/07/2024
Initial Specimen Conditions | Type of sample | Recompacted | Recompacted | Recompacted
Initial Specimen Conditions | Diameter | 50.1 | 50.1 | 50.1 | [mm]
Initial Specimen Conditions | Length | 90 | 90 | 90 | [mm]
Initial Specimen Conditions | Water content | 5.3039 | 5.1745 | 5.1745 | [%]
Initial Specimen Conditions | Bulk density | 1.8197 | 1.8141 | 1.8146 | [Mg/m³]
Initial Specimen Conditions | Dry density | 1.728 | 1.7249 | 1.7253 | [Mg/m³]
Initial Specimen Conditions | Void ratio | 0.53355 | 0.53633 | 0.53595 | [-]
Initial Specimen Conditions | Degree of saturation | 26.3433 | 25.5673 | 25.5855 | [%]
Initial Specimen Conditions | Type of drains fitted | One end | One end | One end
| Saturation | Specimen 1 | Specimen 2 | Specimen 3
Saturation | Pressure increments applied | 10 | 30 | 50 | [kPa]
Saturation | Differential pressure used | 10 | 10 | 10 | [kPa]
Saturation | Pore pressure on completion | 325 | 570 | 540 | [kPa]
Saturation | Cell pressure on completion | 330 | 580 | 550 | [kPa]
Saturation | B value achieved | 1 | 0.95 | 0.96 | [-]
| Consolidation: Isotropic | Specimen 1 | Specimen 2 | Specimen 3
Consolidation: Isotropic | Cell pressure | 346 | 601 | 612 | [kPa]
Consolidation: Isotropic | Back pressure | 330 | 570 | 550 | [kPa]
Consolidation: Isotropic | Effective cell pressure | 16 | 31 | 62 | [kPa]
Consolidation: Isotropic | Pore pressure on completion | 330 | 570 | 550 | [kPa]
Consolidation: Isotropic | Pore pressure dissipation | 100 | 100 | 100 | [%]
Consolidation: Isotropic | Water content | 20.0761 | 20.1653 | 20.021 | [%]
Consolidation: Isotropic | Bulk density | 2.077 | 2.0754 | 2.078 | [Mg/m³]
Consolidation: Isotropic | Dry density | 1.7297 | 1.7271 | 1.7314 | [Mg/m³]
Consolidation: Isotropic | Void ratio | 0.53202 | 0.53438 | 0.53056 | [-]
Consolidation: Isotropic | Degree of saturation | 100 | 100 | 100 | [%]
Consolidation: Isotropic | Axial strain | 0.033322 | 0.042254 | 0.11693 | [%]
Consolidation: Isotropic | Volumetric strain | 0.099967 | 0.12676 | 0.3508 | [%]
Consolidation: Isotropic | Volumetric strain rate-end of stage | 0.030606 | 0.043611 | -0.014066 | [%/hr]
| Shearing | Specimen 1 | Specimen 2 | Specimen 3
Shearing | Initial pore pressure | 330 | 570 | 550 | [kPa]
Shearing | Initial effective cell pressure | 16 | 31 | 62 | [kPa]
Shearing | Rate of strain | 1.3 | 1.3 | 1.3 | [%/hour]
At peak deviator stress
Shearing - At peak deviator stress | Corrected deviator stress | 58.2574 | 113.7342 | 197.6731 | [kPa]
Shearing - At peak deviator stress | Membrane correction applied | 0.37821 | 0.43854 | 0.39837 | [kPa]
Shearing - At peak deviator stress | Drain correction applied | 0 | 0 | 0 | [kPa]
Shearing - At peak deviator stress | Axial strain | 2.2504 | 2.6254 | 2.3752 | [%]
Shearing - At peak deviator stress | Volumetric strain | -0.2666 | -0.095921 | -0.121 | [%]
Shearing - At peak deviator stress | Major principal effective stress | 74.438 | 145.9339 | 261.6395 | [kPa]
Shearing - At peak deviator stress | Minor principal effective stress | 16.1806 | 32.1998 | 63.9663 | [kPa]
Shearing - At peak deviator stress | Principal effective stress ratio | 4.6004 | 4.5321 | 4.0903 | [-]
Shearing - At peak deviator stress | e50 | 0.21164 | 0.23012 | 0.14122 | [%]
Shearing - At peak deviator stress | Secant modulus (E50) at e50 | 13763.0579 | 24712.0257 | 69989.1812 | [kPa]
At peak principal effective stress ratio
Shearing - At peak principal effective stress ratio | Corrected deviator stress | 57.8422 | 113.3077 | 196.9638 | [kPa]
Shearing - At peak principal effective stress ratio | Membrane correction applied | 0.49814 | 0.41848 | 0.33756 | [kPa]
Shearing - At peak principal effective stress ratio | Drain correction applied | 0 | 0 | 0 | [kPa]
Shearing - At peak principal effective stress ratio | Axial strain | 3.0006 | 2.5002 | 2.0004 | [%]
Shearing - At peak principal effective stress ratio | Volumetric strain | -0.45334 | -0.076964 | -0.08049 | [%]
Shearing - At peak principal effective stress ratio | Major principal effective stress | 73.8531 | 144.6676 | 259.8005 | [kPa]
Shearing - At peak principal effective stress ratio | Minor principal effective stress | 16.0109 | 31.3599 | 62.8368 | [kPa]
Shearing - At peak principal effective stress ratio | Principal effective stress ratio | 4.6127 | 4.6131 | 4.1345 | [-]
At 10% axial strain
Shearing - At 10% axial strain | Corrected deviator stress | 52.2444 | 105.0351 | 177.9765 | [kPa]
Shearing - At 10% axial strain | Membrane correction applied | 1.469 | 1.469 | 1.469 | [kPa]
Shearing - At 10% axial strain | Drain correction applied | 0 | 0 | 0 | [kPa]
Shearing - At 10% axial strain | Axial strain | 10 | 10 | 10 | [%]
Shearing - At 10% axial strain | Volumetric strain | -1.3324 | -0.82852 | -0.49447 | [%]
Shearing - At 10% axial strain | Major principal effective stress | 68.6158 | 137.4582 | 242.6553 | [kPa]
Shearing - At 10% axial strain | Minor principal effective stress | 16.3714 | 32.4231 | 64.6789 | [kPa]
Shearing - At 10% axial strain | Principal effective stress ratio | 4.1912 | 4.2395 | 3.7517 | [-]
| Final Conditions | Specimen 1 | Specimen 2 | Specimen 3
Final Conditions | Water content | 21.1814 | 20.7311 | 20.158 | [%]
Final Conditions | Bulk density | 2.0568 | 2.0649 | 2.0755 | [Mg/m³]
Final Conditions | Dry density | 1.6973 | 1.7104 | 1.7273 | [Mg/m³]
Final Conditions | Mode of failure | Plastic failure | Compound failure | Compound failure
Mohr Failure Envelope
Mohr Failure Envelope | Effective cohesion (c') | 4 | [kPa]
Mohr Failure Envelope | Effective angle of internal friction (φ') | 36 | [degree]

## Saturation
Saturation
Specimen 1 |  | Specimen 2 |  | Specimen 3
Cell pressure | Pore Water Pressure | Cell pressure | Pore Water Pressure | Cell pressure | Pore Water Pressure
[kPa] | [kPa] | [kPa] | [kPa] | [kPa] | [kPa]
0 | 0 | 0 | 0 | 0 | 0
10 | 0 | 30 | 0 | 50 | 4
10 | 5 | 30 | 6 | 50 | 40
300 | 290 | 300 | 290 | 100 | 46
300 | 290 | 300 | 290 | 100 | 90
310 | 298 | 330 | 312 | 150 | 109
310 | 305 | 330 | 320 | 150 | 140
320 | 314 | 360 | 343 | 200 | 167
320 | 315 | 360 | 350 | 200 | 190
330 | 325 | 390 | 373 | 250 | 222
330 | 325 | 390 | 380 | 250 | 240
|  | 420 | 404 | 300 | 277
|  | 420 | 410 | 300 | 290
|  | 450 | 435 | 350 | 329
|  | 450 | 440 | 350 | 340
|  | 480 | 466 | 400 | 382
|  | 480 | 470 | 400 | 390
|  | 510 | 497 | 450 | 435
|  | 510 | 500 | 450 | 440
|  | 540 | 527 | 500 | 485
|  | 540 | 530 | 500 | 490
|  | 580 | 568 | 550 | 538
|  | 580 | 570 | 550 | 540

## Consolidation
Consolidation: Isotropic
Specimen 1 |  | Specimen 2 |  | Specimen 3
Root time | Consolidated Volume Change | Root time | Consolidated Volume Change | Root time | Consolidated Volume Change
[minutes0.5 ] | [%] | [minutes0.5 ] | [%] | [minutes0.5 ] | [%]
0 | 0 | 0 | 0 | 0 | 0
0.5 | 0.089727 | 0.5 | 0.11816 | 0.5 | 0.32979
1 | 0.089538 | 1 | 0.12621 | 1 | 0.33798
1.5 | 0.095867 | 1.5 | 0.12763 | 1.5 | 0.34598
2 | 0.097893 | 2 | 0.12768 | 2 | 0.34853
2.5 | 0.099935 | 2.5 | 0.12558 | 2.5 | 0.34783
3 | 0.10009 | 3 | 0.12493 | 3 | 0.34494
3.5 | 0.10124 | 3.5 | 0.12351 | 3.5 | 0.34445
4 | 0.10246 | 4 | 0.12287 | 4 | 0.34442
5 | 0.099267 | 5 | 0.12234 | 5 | 0.3517
6 | 0.10189 | 6 | 0.12291 | 6 | 0.35415
7 | 0.10011 | 7 | 0.12727 | 7 | 0.35398
8 | 0.098918 | 8 | 0.1225 | 7.9108 | 0.3508
8.1274 | 0.099967 | 8.3581 | 0.12676

## Shearing
Shearing
Specimen 1 | [5 empty] | Specimen 2 | [5 empty] | Specimen 3
Axial strain | Deviator Stress | Volumetric strain | t | s' | p' | Axial strain | Deviator Stress | Volumetric strain | t | s' | p' | Axial strain | Deviator Stress | Volumetric strain | t | s' | p'
[%] | [kPa] | [%] | [kPa] | [kPa] | [kPa] | [%] | [kPa] | [%] | [kPa] | [kPa] | [kPa] | [%] | [kPa] | [%] | [kPa] | [kPa] | [kPa]
0 | 0 | 0 | 0 | 16 | 16 | 0 | 0 | 0 | 0 | 31 | 31 | 0 | 0 | 0 | 0 | 62 | 62
0.12504 | 22.5293 | 0.057434 | 11.2647 | 27.4481 | 23.6932 | 0.12501 | 38.6806 | 0.1445 | 19.3403 | 49.2865 | 42.8398 | 0.12554 | 91.921 | 0.092525 | 45.9605 | 107.9713 | 92.6511
0.25001 | 32.0526 | 0.095061 | 16.0263 | 30.8572 | 25.5151 | 0.25033 | 60.3646 | 0.20328 | 30.1823 | 61.6198 | 51.559 | 0.25059 | 147.0968 | 0.12427 | 73.5484 | 135.5406 | 111.0245
0.37522 | 38.4986 | 0.11391 | 19.2493 | 33.8222 | 27.4058 | 0.37516 | 74.665 | 0.23373 | 37.3325 | 67.6521 | 55.208 | 0.37527 | 171.4315 | 0.13192 | 85.7158 | 149.0383 | 120.4664
0.50009 | 43.4406 | 0.12017 | 21.7203 | 36.4275 | 29.1874 | 0.50068 | 85.1473 | 0.24773 | 42.5737 | 72.5143 | 58.323 | 0.50025 | 181.2728 | 0.11937 | 90.6364 | 153.2093 | 122.9972
0.62519 | 47.2048 | 0.12032 | 23.6024 | 39.6169 | 31.7494 | 0.62525 | 91.2202 | 0.2501 | 45.6101 | 75.5564 | 60.353 | 0.6253 | 186.0767 | 0.10404 | 93.0383 | 155.4138 | 124.401
0.7501 | 49.6327 | 0.11159 | 24.8164 | 41.6148 | 33.3427 | 0.75019 | 96.161 | 0.24708 | 48.0805 | 78.3383 | 62.3114 | 0.75029 | 188.9791 | 0.087088 | 94.4896 | 157.0505 | 125.554
0.87518 | 51.6153 | 0.090881 | 25.8077 | 41.7991 | 33.1965 | 0.87511 | 99.8943 | 0.2328 | 49.9471 | 80.834 | 64.185 | 0.87514 | 191.1632 | 0.071113 | 95.5816 | 158.215 | 126.3545
1.0002 | 53.6415 | 0.064266 | 26.8208 | 43.2401 | 34.2998 | 1.0001 | 102.5073 | 0.21155 | 51.2537 | 82.0885 | 65.004 | 1.0002 | 192.7308 | 0.054601 | 96.3654 | 159.226 | 127.1043
1.1254 | 55.1698 | 0.035501 | 27.5849 | 44.1082 | 34.9132 | 1.1252 | 105.3196 | 0.18741 | 52.6598 | 83.0823 | 65.529 | 1.1254 | 193.9784 | 0.036242 | 96.9892 | 159.7783 | 127.4486
1.25 | 56.2518 | 0.0062716 | 28.1259 | 44.5587 | 35.1834 | 1.2506 | 107.0882 | 0.16636 | 53.5441 | 84.5858 | 66.7377 | 1.2503 | 194.9263 | 0.019842 | 97.4632 | 160.4429 | 127.9551
1.3753 | 56.0044 | -0.030954 | 28.0022 | 44.9631 | 35.629 | 1.3752 | 108.5549 | 0.14541 | 54.2775 | 86.9914 | 68.8989 | 1.3753 | 195.5971 | 0.0022715 | 97.7985 | 160.7456 | 128.1461
1.5002 | 56.5753 | -0.065117 | 28.2877 | 44.5431 | 35.1139 | 1.5005 | 109.2984 | 0.11888 | 54.6492 | 85.8857 | 67.6693 | 1.5002 | 196.1244 | -0.014571 | 98.0622 | 161.1038 | 128.4164
1.6251 | 56.8816 | -0.096241 | 28.4408 | 44.4904 | 35.0101 | 1.6253 | 110.2843 | 0.095535 | 55.1421 | 86.557 | 68.1763 | 1.6252 | 196.4757 | -0.032271 | 98.2378 | 161.0933 | 128.3474
1.7502 | 57.1513 | -0.1333 | 28.5756 | 45.2067 | 35.6815 | 1.7502 | 111.3576 | 0.070971 | 55.6788 | 86.6833 | 68.1237 | 1.7501 | 196.8437 | -0.048729 | 98.4219 | 161.2393 | 128.432
1.8751 | 57.4407 | -0.16749 | 28.7204 | 45.145 | 35.5716 | 1.8753 | 111.799 | 0.045113 | 55.8995 | 86.9044 | 68.2713 | 1.8752 | 196.7138 | -0.06428 | 98.3569 | 161.5163 | 128.7307
2.0002 | 57.6862 | -0.20022 | 28.8431 | 45.1187 | 35.5043 | 2.0004 | 112.5932 | 0.019571 | 56.2966 | 88.8671 | 70.1015 | 2.0004 | 196.9638 | -0.08049 | 98.4819 | 161.3187 | 128.4914
2.1252 | 57.9297 | -0.23421 | 28.9649 | 45.0465 | 35.3915 | 2.1251 | 112.9107 | -0.0092541 | 56.4554 | 87.829 | 69.0106 | 2.1258 | 197.2171 | -0.092243 | 98.6086 | 162.7223 | 129.8528
2.2504 | 58.2574 | -0.2666 | 29.1287 | 45.3093 | 35.5997 | 2.2502 | 112.8627 | -0.03459 | 56.4313 | 87.7077 | 68.8972 | 2.2503 | 197.4048 | -0.10648 | 98.7024 | 162.9109 | 130.0101
2.3752 | 58.0477 | -0.29697 | 29.0239 | 45.133 | 35.4584 | 2.3753 | 113.1649 | -0.055893 | 56.5825 | 87.9634 | 69.1026 | 2.3752 | 197.6731 | -0.121 | 98.8366 | 162.8029 | 129.8574
2.5001 | 58.1696 | -0.32708 | 29.0848 | 45.5269 | 35.832 | 2.5002 | 113.3077 | -0.076964 | 56.6539 | 88.0138 | 69.1292 | 2.5003 | 197.3396 | -0.13546 | 98.6698 | 162.8764 | 129.9865
2.6252 | 57.8623 | -0.35992 | 28.9311 | 45.3604 | 35.7167 | 2.6254 | 113.7342 | -0.095921 | 56.8671 | 89.0669 | 70.1112 | 2.6256 | 197.6687 | -0.14889 | 98.8343 | 162.7444 | 129.7996
2.7504 | 57.7395 | -0.39039 | 28.8697 | 45.3543 | 35.7311 | 2.7501 | 113.6429 | -0.11306 | 56.8214 | 90.1548 | 71.2143 | 2.7505 | 197.5518 | -0.16265 | 98.7759 | 162.5839 | 129.6586
2.8751 | 57.7187 | -0.42174 | 28.8594 | 45.2024 | 35.5826 | 2.8752 | 113.6827 | -0.13293 | 56.8414 | 90.1893 | 71.2422 | 2.8755 | 197.3263 | -0.17536 | 98.6632 | 162.5923 | 129.7046
3.0006 | 57.8422 | -0.45334 | 28.9211 | 44.932 | 35.2917 | 3.0001 | 113.7194 | -0.15241 | 56.8597 | 90.2036 | 71.2504 | 3.0005 | 197.3038 | -0.18875 | 98.6519 | 162.4382 | 129.5542
3.0006 | 57.8422 | -0.45334 | 28.9211 | 44.932 | 35.2917 | 3.0001 | 113.7194 | -0.15241 | 56.8597 | 90.2036 | 71.2504 | 3.0005 | 197.3038 | -0.18875 | 98.6519 | 162.4382 | 129.5542
3.25 | 57.1912 | -0.50519 | 28.5956 | 44.9513 | 35.4194 | 3.2504 | 113.0021 | -0.19438 | 56.501 | 88.8065 | 69.9728 | 3.2503 | 196.6593 | -0.21402 | 98.3297 | 161.4985 | 128.7219
3.5001 | 56.7894 | -0.55538 | 28.3947 | 45.0691 | 35.6042 | 3.5004 | 113.3373 | -0.22695 | 56.6686 | 90.0518 | 71.1623 | 3.5002 | 196.1555 | -0.23721 | 98.0777 | 161.2112 | 128.5186
3.7501 | 56.379 | -0.60079 | 28.1895 | 45.1658 | 35.7693 | 3.7502 | 112.7298 | -0.26344 | 56.3649 | 88.303 | 69.5147 | 3.7506 | 195.4023 | -0.25598 | 97.7011 | 161.7704 | 129.2033
4.0001 | 55.9094 | -0.64436 | 27.9547 | 44.0862 | 34.768 | 4.0001 | 112.9497 | -0.29511 | 56.4748 | 89.9646 | 71.1396 | 4.0005 | 195.4954 | -0.27511 | 97.7477 | 161.8954 | 129.3129
4.2502 | 56.1081 | -0.68845 | 28.054 | 44.2012 | 34.8498 | 4.2505 | 112.3428 | -0.32813 | 56.1714 | 87.9115 | 69.1877 | 4.2503 | 194.6319 | -0.29255 | 97.3159 | 161.8209 | 129.3823
4.5001 | 55.7017 | -0.7287 | 27.8509 | 44.4781 | 35.1945 | 4.5007 | 111.9657 | -0.35829 | 55.9829 | 87.834 | 69.1731 | 4.5004 | 194.0895 | -0.30942 | 97.0447 | 161.4433 | 129.0951
4.7503 | 55.3314 | -0.76742 | 27.6657 | 44.0397 | 34.8178 | 4.7504 | 111.6615 | -0.38827 | 55.8307 | 87.8158 | 69.2056 | 4.7504 | 193.1112 | -0.3278 | 96.5556 | 160.0753 | 127.8901
5.0001 | 54.9367 | -0.80295 | 27.4683 | 44.3527 | 35.1966 | 5.0002 | 111.3158 | -0.41651 | 55.6579 | 87.7115 | 69.1589 | 5.0005 | 192.6044 | -0.34283 | 96.3022 | 159.4271 | 127.3263
5.2507 | 54.7476 | -0.84062 | 27.3738 | 44.097 | 34.9724 | 5.2502 | 111.4088 | -0.4426 | 55.7044 | 87.3252 | 68.7571 | 5.2506 | 192.0536 | -0.35608 | 96.0268 | 159.3318 | 127.3229
5.5001 | 54.565 | -0.8756 | 27.2825 | 43.7388 | 34.6446 | 5.5005 | 111.0089 | -0.46974 | 55.5044 | 87.2111 | 68.7096 | 5.5004 | 191.4291 | -0.36396 | 95.7146 | 160.0762 | 128.1713
5.7501 | 54.3347 | -0.90931 | 27.1674 | 43.443 | 34.3872 | 5.7675 | 110.5653 | -0.49386 | 55.2826 | 87.0098 | 68.5823 | 5.7504 | 190.5714 | -0.3775 | 95.2857 | 159.2971 | 127.5352
6.0002 | 54.3675 | -0.94206 | 27.1838 | 43.2159 | 34.1547 | 6.0007 | 110.1664 | -0.52159 | 55.0832 | 87.1045 | 68.7434 | 6.0008 | 190.5376 | -0.38905 | 95.2688 | 159.2296 | 127.4733
6.2505 | 54.022 | -0.96981 | 27.011 | 43.5886 | 34.585 | 6.2502 | 110.0905 | -0.54718 | 55.0453 | 86.6979 | 68.3495 | 6.2509 | 190.033 | -0.39942 | 95.0165 | 159.2665 | 127.5943
6.5004 | 53.771 | -0.99569 | 26.8855 | 43.5008 | 34.539 | 6.5007 | 109.8335 | -0.57278 | 54.9168 | 88.0504 | 69.7448 | 6.5005 | 189.2094 | -0.40891 | 94.6047 | 159.2422 | 127.7073
6.7502 | 53.3591 | -1.0223 | 26.6795 | 43.163 | 34.2698 | 6.7505 | 109.4927 | -0.59425 | 54.7464 | 87.8514 | 69.6026 | 6.7505 | 188.5211 | -0.41939 | 94.2605 | 158.7746 | 127.3545
7.0003 | 53.4452 | -1.0501 | 26.7226 | 43.38 | 34.4725 | 7.0002 | 109.0649 | -0.61602 | 54.5324 | 86.1565 | 67.979 | 7.0006 | 187.9542 | -0.42978 | 93.9771 | 158.4732 | 127.1475
7.2503 | 53.3708 | -1.0768 | 26.6854 | 43.365 | 34.4698 | 7.2502 | 108.6051 | -0.63579 | 54.3025 | 87.3924 | 69.2915 | 7.2508 | 186.8349 | -0.44057 | 93.4175 | 157.0392 | 125.9001
7.5002 | 52.9551 | -1.103 | 26.4776 | 42.8502 | 34.0244 | 7.5004 | 108.3883 | -0.65758 | 54.1941 | 85.9178 | 67.8531 | 7.5006 | 185.8843 | -0.4489 | 92.9421 | 156.3185 | 125.3378
7.7505 | 52.6533 | -1.1259 | 26.3266 | 42.9248 | 34.1492 | 7.7506 | 108.4185 | -0.67736 | 54.2093 | 87.3239 | 69.2542 | 7.7511 | 185.1983 | -0.45419 | 92.5992 | 156.7885 | 125.9221
8.0002 | 52.7456 | -1.1519 | 26.3728 | 42.8214 | 34.0305 | 8.0008 | 108.2132 | -0.6959 | 54.1066 | 86.8436 | 68.8081 | 8.0005 | 184.8948 | -0.46125 | 92.4474 | 156.2918 | 125.476
8.2502 | 52.9657 | -1.1789 | 26.4828 | 42.5494 | 33.7218 | 8.2503 | 107.4162 | -0.71555 | 53.7081 | 85.7332 | 67.8305 | 8.2507 | 183.8985 | -0.46867 | 91.9493 | 155.4639 | 124.8142
8.5005 | 52.5153 | -1.2019 | 26.2576 | 43.0983 | 34.3458 | 8.5004 | 107.6378 | -0.73352 | 53.8189 | 86.3885 | 68.4489 | 8.5005 | 183.1358 | -0.47433 | 91.5679 | 155.5106 | 124.9879
8.7503 | 52.8201 | -1.2282 | 26.41 | 43.4036 | 34.6002 | 8.7504 | 106.935 | -0.75072 | 53.4675 | 86.9322 | 69.1097 | 8.7507 | 182.8796 | -0.47791 | 91.4398 | 155.8185 | 125.3386
9.0003 | 52.6632 | -1.2515 | 26.3316 | 42.8977 | 34.1205 | 9.0007 | 106.8085 | -0.76645 | 53.4042 | 85.7755 | 67.9741 | 9.0008 | 181.9133 | -0.4851 | 90.9567 | 154.6793 | 124.3605
9.2504 | 52.7769 | -1.273 | 26.3884 | 42.6777 | 33.8816 | 9.2504 | 106.2561 | -0.78326 | 53.128 | 84.8942 | 67.1849 | 9.2506 | 180.6111 | -0.48715 | 90.3056 | 154.8507 | 124.7489
9.5001 | 52.2467 | -1.2935 | 26.1234 | 42.8942 | 34.1864 | 9.5005 | 105.9302 | -0.80001 | 52.9651 | 84.8012 | 67.1461 | 9.5009 | 179.9188 | -0.49242 | 89.9594 | 153.7399 | 123.7534
9.7501 | 52.2357 | -1.3127 | 26.1178 | 42.1845 | 33.4786 | 9.7505 | 105.6248 | -0.8164 | 52.8124 | 84.4808 | 66.8767 | 9.7506 | 178.911 | -0.49591 | 89.4555 | 152.7722 | 122.9537
10.0003 | 52.2444 | -1.3324 | 26.1222 | 42.494 | 33.7865 | 10.0006 | 105.0337 | -0.82855 | 52.5168 | 84.9418 | 67.4362 | 10.0007 | 177.974 | -0.49447 | 88.987 | 153.6695 | 124.0072
10.2504 | 52.046 | -1.3522 | 26.023 | 42.848 | 34.1737 | 10.2504 | 104.9204 | -0.84463 | 52.4602 | 84.185 | 66.6983 | 10.2508 | 177.2234 | -0.49723 | 88.6117 | 152.3977 | 122.8604
10.5002 | 52.0299 | -1.3718 | 26.015 | 42.4415 | 33.7699 | 10.5004 | 104.0787 | -0.8641 | 52.0393 | 84.4245 | 67.078 | 10.5008 | 175.8514 | -0.49731 | 87.9257 | 151.7979 | 122.4893
10.7503 | 51.8003 | -1.3898 | 25.9002 | 42.606 | 33.9726 | 10.7506 | 103.903 | -0.87848 | 51.9515 | 83.6379 | 66.3207 | 10.751 | 175.6247 | -0.49521 | 87.8123 | 151.9036 | 122.6328
11.0001 | 51.8221 | -1.4093 | 25.9111 | 42.232 | 33.595 | 11.0005 | 103.3163 | -0.89163 | 51.6581 | 85.2814 | 68.0621 | 11.0011 | 174.3324 | -0.49473 | 87.1662 | 150.8856 | 121.8302
11.2504 | 51.6341 | -1.428 | 25.817 | 41.911 | 33.3053 | 11.2505 | 102.1836 | -0.90579 | 51.0918 | 83.09 | 66.0594 | 11.2508 | 173.4318 | -0.49207 | 86.7159 | 150.4562 | 121.5509
11.5002 | 51.5887 | -1.4459 | 25.7943 | 42.2597 | 33.6616 | 11.5005 | 101.1608 | -0.91743 | 50.5804 | 83.0956 | 66.2355 | 11.5009 | 173.044 | -0.4855 | 86.522 | 150.8841 | 122.0435
11.7504 | 51.4952 | -1.4656 | 25.7476 | 41.8735 | 33.291 | 11.7899 | 100.4362 | -0.92792 | 50.2181 | 81.9891 | 65.2497 | 11.7508 | 171.9485 | -0.48175 | 85.9743 | 149.4268 | 120.7687
12.0004 | 51.4596 | -1.4822 | 25.7298 | 42.222 | 33.6455 | 12.0004 | 99.5601 | -0.93672 | 49.78 | 81.6982 | 65.1048 | 12.001 | 171.139 | -0.47723 | 85.5695 | 148.7848 | 120.2616
12.2513 | 51.5579 | -1.501 | 25.7789 | 42.3851 | 33.7921 | 12.2505 | 98.3772 | -0.94253 | 49.1886 | 80.9816 | 64.5854 | 12.2508 | 170.4616 | -0.47009 | 85.2308 | 148.5171 | 120.1068
12.5005 | 51.5772 | -1.5182 | 25.7886 | 42.1709 | 33.5747 | 12.5006 | 97.7679 | -0.9469 | 48.884 | 80.8124 | 64.5178 | 12.501 | 170.6735 | -0.45941 | 85.3368 | 149.7736 | 121.328
12.7502 | 51.3102 | -1.5287 | 25.6551 | 42.3341 | 33.7824 | 12.7506 | 97.4661 | -0.94993 | 48.7331 | 82.277 | 66.0327 | 12.751 | 169.8321 | -0.45466 | 84.916 | 148.3843 | 120.079
13.0006 | 50.9625 | -1.5418 | 25.4813 | 41.5634 | 33.0696 | 13.0005 | 96.8387 | -0.95284 | 48.4194 | 80.4758 | 64.336 | 13.0008 | 168.9316 | -0.44719 | 84.4658 | 147.5697 | 119.4144
13.2503 | 51.0004 | -1.5583 | 25.5002 | 41.7155 | 33.2154 | 13.2524 | 96.7375 | -0.95459 | 48.3688 | 80.1545 | 64.0316 | 13.2509 | 169.1888 | -0.43622 | 84.5944 | 148.5214 | 120.3233
13.5003 | 50.8415 | -1.574 | 25.4207 | 42.2685 | 33.795 | 13.532 | 96.4022 | -0.95659 | 48.2011 | 80.3603 | 64.2932 | 13.501 | 168.6899 | -0.42934 | 84.345 | 147.8012 | 119.6862
13.7504 | 51.0316 | -1.5907 | 25.5158 | 42.1715 | 33.6663 | 13.7711 | 96.5321 | -0.95899 | 48.266 | 80.4787 | 64.39 | 13.751 | 167.7564 | -0.42222 | 83.8782 | 147.166 | 119.2066
14.0003 | 50.7595 | -1.6056 | 25.3798 | 41.5157 | 33.0558 | 14.0005 | 95.2503 | -0.96054 | 47.6252 | 80.2199 | 64.3448 | 14.001 | 167.8017 | -0.41225 | 83.9008 | 147.5317 | 119.5648
14.2503 | 50.9978 | -1.62 | 25.4989 | 42.1397 | 33.64 | 14.2715 | 94.9473 | -0.96179 | 47.4736 | 80.1377 | 64.3132 | 14.251 | 166.9315 | -0.40475 | 83.4657 | 146.5526 | 118.7306
14.5005 | 50.7217 | -1.636 | 25.3609 | 41.8458 | 33.3922 | 14.5239 | 94.7225 | -0.96198 | 47.3613 | 79.7731 | 63.986 | 14.501 | 167.1426 | -0.39467 | 83.5713 | 147.4936 | 119.6365
14.7504 | 50.7688 | -1.648 | 25.3844 | 41.4521 | 32.9906 | 14.7506 | 94.4726 | -0.96322 | 47.2363 | 79.9211 | 64.1757 | 14.751 | 166.3078 | -0.38929 | 83.1539 | 146.2752 | 118.5573
15.0002 | 50.3207 | -1.6595 | 25.1603 | 41.8436 | 33.4568 | 15.0008 | 94.3343 | -0.96335 | 47.1671 | 79.7246 | 64.0022 | 15.0011 | 165.7977 | -0.37824 | 82.8988 | 147.2967 | 119.6638
15.2502 | 50.4993 | -1.6751 | 25.2497 | 41.8493 | 33.4327 | 15.2506 | 93.8751 | -0.96497 | 46.9376 | 79.4182 | 63.7723 | 15.251 | 165.2519 | -0.37393 | 82.6259 | 145.7022 | 118.1602
15.5002 | 50.1846 | -1.6879 | 25.0923 | 41.4161 | 33.052 | 15.5004 | 93.8733 | -0.96674 | 46.9367 | 78.5553 | 62.9098 | 15.5013 | 165.1776 | -0.3635 | 82.5888 | 146.6911 | 119.1615
15.7508 | 50.0986 | -1.7014 | 25.0493 | 41.1862 | 32.8364 | 15.7506 | 93.7879 | -0.96562 | 46.894 | 79.6717 | 64.0404 | 15.751 | 163.9721 | -0.35877 | 81.986 | 145.069 | 117.7403
16.0004 | 50.2783 | -1.7145 | 25.1391 | 41.6184 | 33.2387 | 16.001 | 92.8955 | -0.96769 | 46.4478 | 78.6592 | 63.1766 | 16.0011 | 163.3561 | -0.35113 | 81.6781 | 144.5456 | 117.3196
16.2515 | 49.8286 | -1.7287 | 24.9143 | 41.6124 | 33.3076 | 16.2509 | 92.8039 | -0.96765 | 46.402 | 78.1212 | 62.6538 | 16.2511 | 163.0955 | -0.34164 | 81.5478 | 145.0211 | 117.8385
16.5004 | 49.8067 | -1.7391 | 24.9033 | 41.1572 | 32.8561 | 16.5005 | 92.6495 | -0.96792 | 46.3247 | 78.706 | 63.2644 | 16.5017 | 162.0992 | -0.33576 | 81.0496 | 144.0192 | 117.0026
16.7505 | 49.7339 | -1.7526 | 24.867 | 41.1039 | 32.8149 | 16.7509 | 91.9332 | -0.96753 | 45.9666 | 77.8251 | 62.5029 | 16.7513 | 161.7704 | -0.32992 | 80.8852 | 143.8251 | 116.8634
17.0005 | 49.95 | -1.7664 | 24.975 | 41.269 | 32.944 | 17.03 | 92.1567 | -0.9676 | 46.0784 | 79.1539 | 63.7944 | 17.0011 | 161.41 | -0.31931 | 80.705 | 144.8596 | 117.958
17.2502 | 49.5736 | -1.7794 | 24.7868 | 40.8521 | 32.5898 | 17.251 | 92.1492 | -0.96916 | 46.0746 | 78.5808 | 63.2226 | 17.2513 | 160.937 | -0.31447 | 80.4685 | 143.66 | 116.8372
17.5005 | 49.4551 | -1.792 | 24.7276 | 41.1118 | 32.8693 | 17.5006 | 91.4459 | -0.97024 | 45.7229 | 77.779 | 62.538 | 17.5013 | 160.0584 | -0.3081 | 80.0292 | 142.871 | 116.1946
17.7503 | 49.2954 | -1.8057 | 24.6477 | 40.8214 | 32.6055 | 17.7508 | 90.9971 | -0.97101 | 45.4986 | 77.9674 | 62.8012 | 17.7511 | 159.406 | -0.30122 | 79.703 | 142.8468 | 116.2791
18.0006 | 49.3458 | -1.8204 | 24.6729 | 40.9703 | 32.746 | 18.0008 | 91.1406 | -0.97138 | 45.5703 | 77.2337 | 62.0436 | 18.0011 | 159.1813 | -0.2911 | 79.5907 | 143.487 | 116.9568
18.2503 | 48.8223 | -1.8319 | 24.4112 | 40.4216 | 32.2845 | 18.2508 | 90.6535 | -0.97268 | 45.3267 | 77.0335 | 61.9246 | 18.2511 | 158.3959 | -0.28578 | 79.1979 | 142.355 | 115.9557
18.5003 | 49.0665 | -1.845 | 24.5333 | 41.4059 | 33.2282 | 18.5008 | 90.2396 | -0.97602 | 45.1198 | 77.9539 | 62.914 | 18.5014 | 157.9355 | -0.27571 | 78.9677 | 143.128 | 116.8054
18.7502 | 48.7635 | -1.8565 | 24.3817 | 40.8816 | 32.7543 | 18.7505 | 90.4219 | -0.97607 | 45.2109 | 77.5861 | 62.5158 | 18.7511 | 157.328 | -0.27148 | 78.664 | 141.7806 | 115.5593
19.0005 | 48.4932 | -1.8682 | 24.2466 | 41.165 | 33.0828 | 19.0008 | 89.6442 | -0.97636 | 44.8221 | 76.9046 | 61.9639 | 19.0012 | 156.6543 | -0.26399 | 78.3271 | 141.4414 | 115.3324
19.2505 | 48.6385 | -1.8811 | 24.3193 | 40.9106 | 32.8042 | 19.2509 | 89.6241 | -0.97631 | 44.812 | 76.4446 | 61.5073 | 19.2516 | 156.5242 | -0.25605 | 78.2621 | 141.4635 | 115.3761
19.5002 | 48.4132 | -1.8913 | 24.2066 | 40.8003 | 32.7314 | 19.5007 | 89.5588 | -0.97738 | 44.7794 | 77.7265 | 62.8 | 19.5012 | 156.0313 | -0.24977 | 78.0156 | 140.8385 | 114.8333
19.7504 | 48.0593 | -1.902 | 24.0296 | 40.3704 | 32.3605 | 19.7508 | 89.2363 | -0.97717 | 44.6182 | 76.7842 | 61.9115 | 19.7513 | 155.91 | -0.24102 | 77.955 | 141.5776 | 115.5926
20.0003 | 48.0411 | -1.912 | 24.0206 | 40.1624 | 32.1555 | 20.0007 | 88.6734 | -0.97727 | 44.3367 | 75.951 | 61.1721 | 20.0013 | 155.0252 | -0.23718 | 77.5126 | 140.4198 | 114.5822