## GENERAL
ID | Test Identification
Test identification | Location | NWZ-BH-5018
Test identification | Specimen | 09-3
Test identification | Depth | 8.45 | [m]
Specimen Visual Description
Specimen Visual Description | Brownish grey slightly sandy CLAY
| Initial Specimen Conditions | Undisturbed Sample | Remoulded Sample
Initial Specimen Conditions | Test date | 21/02/2024 | 21/02/2024
Initial Specimen Conditions | Diameter | 71.08 | 49.4283 | [mm]
Initial Specimen Conditions | Height | 138.4967 | 100.02 | [mm]
Initial Specimen Conditions | Water content | 27.2433 | 23.917 | [%]
Initial Specimen Conditions | Bulk density | 2.0569 | 2.0436 | [Mg/m3]
Initial Specimen Conditions | Dry density | 1.6165 | 1.6492 | [Mg/m3]
Initial Specimen Conditions | Initial void ratio | 0.67024 | 0.63717 | [-]
Initial Specimen Conditions | Degree of saturation | 100 | 100 | [%]
Initial Specimen Conditions | Particle density - assumed | 2.7 | 2.7 | [Mg/m3]
Shearing Stage
Shearing Stage | Cell pressure | 463 | 463 | [kPa]
Shearing Stage | Rate of strain | 1 | 1 | [%/min]
Shearing Stage | At peak deviator stress (within 10 % axial strain)
Shearing Stage - At peak deviator stress (within 10% axial strain) | Corrected deviator stress | 333.7223 | 190.2851 | [kPa]
Shearing Stage - At peak deviator stress (within 10% axial strain) | Undrained shear strength | 166.8611 | 95.1426 | [kPa]
Shearing Stage - At peak deviator stress (within 10% axial strain) | Axial strain | 10.0314 | 10.0297 | [%]
Shearing Stage - At peak deviator stress (within 10% axial strain) | e50 | 2.2611 | 4.2498 | [%]
Shearing Stage - At peak deviator stress (within 10% axial strain) | Secant modulus [E50] at e50 | 7379.5219 | 2238.78 | [kPa]
Shearing Stage | At 15% axial strain
Shearing Stage - At 15% axial strain | Corrected deviator stress | 347.6962 | 240.1457 | [kPa]
Shearing Stage - At 15% axial strain | Undrained shear strength | 173.8481 | 120.0729 | [kPa]
| Mode of Failure | Brittle / shear | Plastic / barrel

## UNDISTURBED
SHEARING STAGE - UNDISTURBED
Axial strain | Deviator stress
[%] | [kPa]
0 | 0
0.02982 | 11.7314
0.060868 | 14.2876
0.09076 | 15.5335
0.12058 | 17.6345
0.16036 | 26.9252
0.19141 | 32.1144
0.21878 | 36.8753
0.24614 | 40.6783
0.27842 | 44.6263
0.30701 | 47.7456
0.3356 | 50.6873
0.37914 | 55.1714
0.41394 | 58.0029
0.44499 | 60.5348
0.47857 | 63.0878
0.50471 | 65.3954
0.53575 | 67.5717
0.57301 | 70.0411
0.6016 | 72.1168
0.63272 | 74.0383
0.67872 | 77.3946
0.71099 | 79.3116
0.74211 | 81.2287
0.77439 | 83.3183
0.80052 | 85.0886
0.83778 | 87.2448
0.86767 | 89.0584
0.90118 | 90.8665
0.92977 | 92.8792
0.97706 | 95.6657
1.0106 | 97.4945
1.0405 | 99.4762
1.0703 | 101.2575
1.1026 | 102.9595
1.1337 | 104.961
1.161 | 106.6924
1.1971 | 108.4356
1.2431 | 111.4078
1.2741 | 113.155
1.3039 | 114.9277
1.3387 | 116.9157
1.3661 | 118.6151
1.3959 | 120.3844
1.4283 | 122.2233
1.4569 | 123.9922
1.5029 | 126.6512
1.5327 | 128.4155
1.5687 | 130.3423
1.5973 | 132.0814
1.6309 | 133.7369
1.6595 | 135.6226
1.6893 | 137.2821
1.7216 | 139.2087
1.7651 | 141.6841
1.7987 | 143.6551
1.8298 | 145.3568
1.8608 | 147.0329
1.8944 | 148.8268
1.9255 | 150.5006
1.9578 | 152.1215
2.0026 | 154.4095
2.0336 | 156.3018
2.0622 | 157.9259
2.092 | 159.7442
2.1232 | 161.1888
2.1542 | 162.8298
2.1878 | 164.6866
2.2151 | 166.0616
2.2611 | 168.3097
2.291 | 169.7515
2.3196 | 171.2195
2.3556 | 172.9419
2.3866 | 174.3291
2.4177 | 175.7397
2.45 | 177.5648
2.4973 | 179.6269
2.5271 | 181.1843
2.5619 | 182.6071
2.5893 | 184.0205
2.6228 | 185.4196
2.6539 | 186.7738
2.6837 | 188.0811
2.7148 | 189.4092
2.7422 | 190.9409
2.7919 | 192.8126
2.8242 | 193.9388
2.8528 | 195.5625
2.8801 | 196.8942
2.91 | 198.0237
2.9448 | 199.2631
2.9734 | 200.4917
3.0045 | 201.5669
3.0455 | 203.5951
3.0815 | 204.7786
3.1113 | 206.1717
3.1461 | 207.3808
3.1711 | 208.6376
3.2033 | 209.6317
3.2331 | 210.9237
3.2829 | 212.5308
3.3103 | 213.6564
3.3463 | 214.8325
3.3774 | 215.8254
3.4072 | 216.8939
3.4408 | 218.098
3.4681 | 219.0255
3.5004 | 220.061
3.534 | 221.4329
3.5825 | 222.7164
3.6136 | 223.6796
3.6446 | 225.1522
3.6707 | 225.6417
3.7056 | 226.957
3.7366 | 227.9903
3.7677 | 229.0472
3.8012 | 229.9511
3.8298 | 230.892
3.8771 | 232.1693
3.9106 | 233.313
3.9405 | 234.2483
3.974 | 235.1484
4.0052 | 236.1755
4.0374 | 237.0536
4.0685 | 238.1036
4.0984 | 238.9389
4.1332 | 239.808
4.1804 | 241.1243
4.2127 | 242.0228
4.245 | 243.0897
4.2761 | 243.8214
4.3096 | 244.594
4.3408 | 245.5657
4.3706 | 246.3958
4.4016 | 247.27
4.434 | 248.0435
4.48 | 249.2341
4.511 | 250.1302
4.5434 | 251.1662
4.5744 | 251.8686
4.608 | 252.7794
4.6391 | 253.6007
4.6714 | 254.3218
4.7025 | 255.1418
4.7485 | 256.2768
4.7833 | 257.0844
4.8131 | 257.9542
4.8467 | 258.6443
4.8765 | 259.465
4.9051 | 260.1931
4.9399 | 260.9736
4.9685 | 261.7485
5.0033 | 262.3841
5.0331 | 263.202
5.0803 | 264.2766
5.1102 | 264.9494
5.1425 | 265.8533
5.1736 | 266.4496
5.2084 | 267.2488
5.237 | 267.9475
5.2643 | 268.6259
5.3004 | 269.467
5.3439 | 270.1887
5.3775 | 270.9172
5.4061 | 271.4224
5.4421 | 272.5233
5.4707 | 272.8608
5.5042 | 273.6347
5.5328 | 274.5191
5.5627 | 275.042
5.6136 | 275.9958
5.6435 | 276.589
5.672 | 277.1382
5.7056 | 277.7658
5.738 | 278.4444
5.7702 | 278.8853
5.8014 | 279.5669
5.8287 | 280.2369
5.8622 | 280.9569
5.907 | 281.8291
5.9393 | 282.457
5.9679 | 283.0969
6.0027 | 283.3603
6.0338 | 283.9912
6.0686 | 284.4907
6.0984 | 285.0773
6.127 | 285.8333
6.1792 | 287.0295
6.2078 | 287.3586
6.2389 | 287.986
6.2712 | 288.3965
6.3023 | 288.8814
6.3334 | 289.3661
6.3632 | 289.9255
6.393 | 290.4136
6.4266 | 291.2894
6.4738 | 292.0233
6.5012 | 292.2592
6.531 | 292.8869
6.5621 | 293.6038
6.5919 | 293.8775
6.6193 | 294.5123
6.6553 | 294.9285
6.6864 | 295.4792
6.7373 | 296.6885
6.7647 | 296.9923
6.7958 | 297.3535
6.8293 | 298.1985
6.8592 | 298.5397
6.889 | 298.9039
6.9225 | 299.4661
6.9561 | 299.9337
7.0021 | 300.5679
7.0319 | 300.9073
7.0618 | 301.2696
7.0929 | 301.6509
7.1265 | 302.4675
7.1575 | 302.8714
7.1849 | 303.1946
7.2159 | 303.9252
7.2632 | 304.2696
7.2943 | 304.999
7.3241 | 305.4987
7.3564 | 305.9189
7.3912 | 306.1431
7.426 | 306.857
7.4558 | 307.3784
7.4882 | 307.7737
7.5366 | 308.2264
7.5677 | 308.6256
7.5976 | 309.1451
7.6311 | 309.6742
7.661 | 309.9834
7.692 | 310.544
7.7206 | 310.9039
7.7554 | 311.3568
7.8014 | 311.8608
7.8325 | 312.3731
7.8624 | 312.6571
7.8972 | 313.1082
7.927 | 313.4151
7.958 | 313.8098
7.9916 | 314.218
8.04 | 314.8947
8.0699 | 315.362
8.1022 | 315.6579
8.132 | 316.1017
8.1669 | 316.3872
8.198 | 316.6868
8.2278 | 317.1295
8.2626 | 317.4837
8.2912 | 317.9766
8.3397 | 318.5552
8.3732 | 319.0515
8.4055 | 319.3441
8.4341 | 319.5584
8.4689 | 319.8641
8.4988 | 320.2807
8.5323 | 320.6596
8.5622 | 321.0065
8.597 | 321.2878
8.643 | 321.8712
8.6741 | 322.0278
8.7063 | 322.4559
8.7362 | 322.709
8.7685 | 323.0441
8.7971 | 323.3934
8.8282 | 323.687
8.863 | 323.9427
8.8941 | 324.2814
8.9388 | 325.0027
8.9687 | 325.2308
8.9985 | 325.4358
9.0283 | 325.7781
9.0607 | 326.0873
9.0917 | 326.3326
9.124 | 326.5267
9.1576 | 326.899
9.2073 | 327.4593
9.2384 | 327.5887
9.2707 | 327.8734
9.2993 | 328.1723
9.3341 | 328.4008
9.3639 | 328.8314
9.3913 | 328.7918
9.4211 | 329.1077
9.4522 | 329.4638
9.5019 | 329.8144
9.5367 | 330.2235
9.5641 | 330.525
9.5939 | 330.5659
9.63 | 331.0372
9.661 | 331.2094
9.6896 | 331.3457
9.7207 | 331.6313
9.7704 | 331.8417
9.8015 | 331.9676
9.835 | 332.3558
9.8636 | 332.5364
9.8935 | 332.6665
9.927 | 332.8949
9.9581 | 333.0648
9.988 | 333.3078
10.0314 | 333.7223
10.0662 | 333.8539
10.0948 | 334.033
10.1284 | 334.1918
10.1558 | 334.3755
10.1868 | 334.5667
10.2204 | 334.9964
10.2515 | 335.2094
10.2975 | 335.181
10.3323 | 335.4916
10.3609 | 335.7141
10.3895 | 335.7107
10.4255 | 336.0606
10.4553 | 336.5031
10.4852 | 336.4716
10.5163 | 336.7053
10.5672 | 336.7902
10.5971 | 336.758
10.6294 | 337.279
10.6567 | 337.1218
10.6878 | 337.3997
10.7226 | 337.8193
10.7525 | 338.0338
10.7847 | 337.946
10.8146 | 338.2952
10.8631 | 338.2975
10.8954 | 338.5013
10.9265 | 338.6871
10.9551 | 338.9505
10.9861 | 338.9344
11.0185 | 339.137
11.0507 | 339.362
11.0967 | 339.6644
11.1266 | 339.8987
11.1589 | 340.0558
11.1875 | 339.9817
11.2186 | 340.1208
11.2472 | 340.2479
11.2832 | 340.4781
11.3143 | 340.6616
11.3466 | 340.7278
11.4013 | 340.8793
11.4324 | 341.0618
11.4635 | 341.0882
11.497 | 341.2378
11.5268 | 341.269
11.5567 | 341.3894
11.5902 | 341.4938
11.6201 | 341.7251
11.6536 | 341.8736
11.7009 | 342.1204
11.732 | 342.1897
11.763 | 342.2592
11.7954 | 342.3231
11.8252 | 342.5531
11.86 | 342.6951
11.891 | 342.8528
11.9222 | 342.8768
11.9632 | 343.1473
11.9942 | 343.1712
12.0253 | 343.2169
12.0601 | 343.2248
12.0912 | 343.4034
12.1285 | 343.3781
12.1608 | 343.5955
12.1919 | 343.7068
12.2254 | 343.6752
12.2727 | 343.8943
12.3025 | 343.8338
12.3348 | 343.8291
12.3647 | 343.9669
12.3957 | 344.0776
12.4306 | 344.1721
12.4604 | 344.3317
12.4965 | 344.3321
12.5425 | 344.5325
12.5735 | 344.6422
12.6021 | 344.5199
12.6357 | 344.7066
12.6667 | 344.7719
12.6991 | 344.7434
12.7301 | 345.0502
12.7599 | 344.9663
12.8072 | 344.8075
12.8395 | 344.9766
12.8706 | 345.0406
12.9017 | 345.0829
12.9315 | 345.0644
12.9626 | 345.3255
12.9974 | 345.5047
13.026 | 345.3815
13.0732 | 345.3315
13.1055 | 345.3458
13.1391 | 345.4419
13.1677 | 345.603
13.1975 | 345.5837
13.2323 | 345.9145
13.2609 | 346.0969
13.2957 | 346.1212
13.3243 | 345.9974
13.3728 | 345.9402
13.4064 | 345.7512
13.4362 | 346.1457
13.471 | 346.191
13.4996 | 346.1106
13.5282 | 346.1391
13.5618 | 346.3855
13.5916 | 346.343
13.6239 | 346.464
13.6712 | 346.4324
13.701 | 346.3026
13.7346 | 346.4174
13.7618 | 346.4942
13.7942 | 346.3968
13.824 | 346.8315
13.8564 | 346.9943
13.8862 | 346.8207
13.9322 | 346.8585
13.9632 | 346.9613
13.9968 | 346.9229
14.0266 | 346.7709
14.0552 | 347.0357
14.0913 | 347.1808
14.1199 | 347.0988
14.1659 | 347.4381
14.1994 | 347.2262
14.2293 | 347.2896
14.2616 | 347.4289
14.2914 | 347.2547
14.3225 | 347.1828
14.3573 | 347.4616
14.3871 | 347.3089
14.4195 | 347.2745
14.4692 | 347.5302
14.4977 | 347.4689
14.5276 | 347.4668
14.5587 | 347.5234
14.591 | 347.5318
14.6233 | 347.5828
14.6544 | 347.6178
14.6892 | 347.4857
14.7178 | 347.4025
14.765 | 347.7736
14.7986 | 347.561
14.8297 | 347.6595
14.8632 | 347.7255
14.8931 | 347.7222
14.9253 | 347.7723
14.9565 | 347.8273
14.9863 | 347.9736
15.0199 | 347.6962
15.0683 | 347.8024
15.0994 | 347.707
15.128 | 347.6871
15.1628 | 347.725
15.1914 | 347.8758
15.2212 | 347.9355
15.2548 | 347.9784
15.2846 | 347.8884
15.3356 | 347.8962
15.3642 | 347.9181
15.3977 | 347.9608
15.4288 | 347.9073
15.4636 | 347.9865
15.4922 | 348.1145
15.5258 | 348.1136
15.5556 | 348.023
15.5854 | 348.0174
15.6202 | 347.9045
15.6688 | 347.9002
15.6998 | 347.7614
15.7296 | 347.9466
15.7607 | 347.8923
15.7955 | 347.885
15.8228 | 347.678
15.8514 | 347.6348
15.8862 | 347.5214
15.9335 | 347.4155
15.9621 | 347.478
15.9944 | 347.4816
16.028 | 347.5215
16.0628 | 347.5769
16.0926 | 347.4008
16.1237 | 347.4091
16.1548 | 347.3753
16.1871 | 347.4202
16.2194 | 347.1274
16.2666 | 347.3373
16.2977 | 347.4294
16.3338 | 347.4993
16.3648 | 347.2541
16.3984 | 347.2083
16.427 | 347.1217
16.4605 | 347.0127
16.4904 | 346.8995
16.5215 | 346.8435
16.5712 | 346.9561
16.6023 | 347.047
16.6296 | 346.8819
16.6657 | 346.761
16.6943 | 346.716
16.7278 | 346.6695
16.7589 | 346.6552
16.7912 | 346.7398
16.8211 | 346.4165
16.8695 | 346.91
16.9043 | 346.6479
16.9329 | 346.5814
16.9652 | 346.3932
17 | 346.424
17.0299 | 346.1009
17.0622 | 346.2263
17.092 | 346.0078
17.1231 | 346.0762
17.1691 | 345.8888
17.2002 | 345.727
17.2312 | 345.8785
17.2636 | 345.7736
17.2959 | 345.669
17.3257 | 345.6381
17.3568 | 345.5387
17.3891 | 345.8712
17.4214 | 345.5162
17.4674 | 345.5987
17.496 | 345.5105
17.5308 | 345.4979
17.5606 | 345.861
17.5954 | 345.5574
17.6253 | 345.1934
17.6552 | 345.6179
17.69 | 345.5217
17.7185 | 345.2464
17.7534 | 345.316
17.7993 | 344.9616
17.8279 | 344.8729
17.8614 | 344.7204
17.8913 | 344.5844
17.9224 | 344.6292
17.951 | 344.8298
17.9833 | 344.8684
18.0119 | 344.552
18.0454 | 344.5852
18.0902 | 344.3811
18.1213 | 344.3836
18.1511 | 344.3301
18.1847 | 344.4037
18.2157 | 344.2619
18.2518 | 344.1798
18.2829 | 344.3672
18.3139 | 344.0812
18.3637 | 343.9156
18.3935 | 343.8204
18.4233 | 343.8692
18.4581 | 343.7511
18.4867 | 343.7642
18.5215 | 343.646
18.5513 | 343.5096
18.5825 | 343.5929
18.6147 | 343.3221
18.6595 | 343.3837
18.6906 | 343.1595
18.7229 | 343.1343
18.754 | 343.0944
18.7863 | 343.11
18.8174 | 342.9878
18.8497 | 342.9625
18.8833 | 342.8086
18.9131 | 342.7127
18.9603 | 342.7208
18.9939 | 342.5872
19.0237 | 342.5728
19.0561 | 342.567
19.0871 | 342.3837
19.1207 | 342.2295
19.1493 | 342.1797
19.1804 | 342.1386
19.2152 | 342.0602
19.2624 | 341.9246
19.2898 | 341.7581
19.3258 | 341.8365
19.3556 | 341.7807
19.388 | 341.5913
19.4153 | 341.4658
19.4464 | 341.3632
19.4824 | 341.1975
19.511 | 341.1471
19.5582 | 341.1123
19.593 | 341.0129
19.6254 | 340.9045
19.659 | 340.8309
19.6888 | 340.7543
19.7174 | 340.8249
19.7522 | 340.6848
19.7844 | 340.5765
19.8193 | 340.3753
19.8653 | 340.2845
19.8964 | 339.9597
19.9312 | 340.0818
19.9448 | 339.9785

## REMOULDED
SHEARING STAGE - REMOULDED
Axial strain | Deviator stress
[%] | [kPa]
0 | 0
0.037892 | 2.5889
0.082583 | 6.943
0.11018 | 11.094
0.13427 | 13.5273
0.16697 | 15.2781
0.20486 | 16.2965
0.23925 | 17.6802
0.26855 | 18.7022
0.29774 | 19.6717
0.32364 | 20.3829
0.37003 | 21.6
0.40452 | 22.3047
0.43721 | 23.0619
0.46651 | 23.769
0.4974 | 24.319
0.52669 | 25.0771
0.57319 | 25.8749
0.60588 | 26.5777
0.64027 | 27.3308
0.66957 | 27.8798
0.70056 | 28.4272
0.73155 | 29.0261
0.76075 | 29.5741
0.80724 | 30.4711
0.82793 | 30.9211
0.85893 | 31.4667
0.88992 | 32.0119
0.93461 | 33.0111
0.96731 | 33.3477
0.9966 | 33.9962
1.0241 | 34.6456
1.0603 | 35.1848
1.0896 | 35.7805
1.1292 | 36.6254
1.1619 | 37.063
1.1911 | 37.6061
1.2204 | 38.1488
1.248 | 38.744
1.2788 | 39.1818
1.3236 | 40.2763
1.3529 | 40.7146
1.3856 | 41.2525
1.4166 | 41.7915
1.4441 | 42.59
1.4751 | 42.8715
1.5078 | 43.4593
1.5336 | 44.104
1.5818 | 45.0877
1.6094 | 45.5248
1.6421 | 46.1621
1.6731 | 46.5955
1.7041 | 47.2848
1.7368 | 47.9209
1.7815 | 48.6477
1.8124 | 49.2332
1.8417 | 49.8711
1.8727 | 50.4046
1.9054 | 50.9362
1.9312 | 51.4739
1.9622 | 52.0575
2.0087 | 52.8811
2.038 | 53.4654
2.0741 | 54.1958
2.1034 | 54.8302
2.1309 | 55.3131
2.1671 | 55.736
2.1998 | 56.4679
2.2463 | 57.44
2.2772 | 57.9687
2.3116 | 58.4936
2.3391 | 59.0761
2.3736 | 59.7018
2.4097 | 60.3254
2.439 | 61.0065
2.4717 | 61.4294
2.5079 | 62.0516
2.5389 | 62.8312
2.5922 | 63.7384
2.6215 | 64.1634
2.6508 | 64.6388
2.6869 | 65.36
2.7179 | 65.9849
2.7489 | 66.508
2.7832 | 67.0777
2.828 | 67.8883
2.8572 | 68.5641
2.8951 | 69.1789
2.9244 | 69.7019
2.9554 | 70.3743
2.9881 | 70.9937
3.0156 | 71.5176
3.0638 | 72.4716
3.0965 | 72.9886
3.1275 | 73.4567
3.1585 | 74.1768
3.1895 | 74.7955
3.2188 | 75.315
3.248 | 76.0864
3.2996 | 76.9304
3.3323 | 77.6459
3.3599 | 78.1154
3.3891 | 78.7337
3.4218 | 79.3472
3.4545 | 80.0105
3.4855 | 80.5246
3.5165 | 81.139
3.5509 | 81.7486
3.5992 | 82.6914
3.625 | 83.4617
3.6542 | 83.976
3.6904 | 84.4808
3.7214 | 85.2429
3.754 | 85.7515
3.7867 | 86.36
3.828 | 87.3073
3.859 | 87.7166
3.8952 | 88.4691
3.9262 | 89.078
3.9554 | 89.5387
3.9899 | 90.3421
4.0174 | 90.8544
4.0467 | 91.414
4.0966 | 92.3442
4.1276 | 92.9504
4.1568 | 93.4587
4.1878 | 93.9642
4.2205 | 94.6167
4.2498 | 95.2236
4.2807 | 95.8277
4.3117 | 96.3316
4.3444 | 97.082
4.3926 | 97.9088
4.4236 | 98.6106
4.4563 | 99.2596
4.489 | 99.6593
4.5183 | 100.2628
4.5493 | 101.0125
4.5871 | 101.6023
4.6302 | 102.3327
4.6629 | 103.0286
4.6939 | 103.4284
4.7283 | 104.0711
4.7609 | 104.8648
4.7936 | 105.4098
4.8263 | 105.9048
4.8728 | 106.7249
4.9021 | 107.1252
4.9314 | 107.9215
4.9675 | 108.4094
4.9985 | 109.0535
5.0261 | 109.6531
5.0605 | 110.3899
5.1104 | 111.101
5.138 | 111.6992
5.1707 | 112.1899
5.1999 | 112.7847
5.2275 | 113.4311
5.2635 | 114.0138
5.2928 | 114.4098
5.3238 | 115.2467
5.3548 | 115.7379
5.403 | 116.2985
5.4374 | 116.8323
5.4684 | 117.8641
5.4994 | 118.4519
5.5269 | 118.6022
5.5614 | 119.4295
5.5924 | 120.0653
5.6251 | 120.747
5.6733 | 121.4505
5.7025 | 121.6456
5.7335 | 122.427
5.7661 | 123.0575
5.7954 | 123.6445
5.8247 | 124.1329
5.8557 | 124.6179
5.8884 | 125.3448
5.9297 | 126.1538
5.9607 | 126.4415
5.9899 | 127.2221
6.0209 | 127.7541
6.0502 | 128.2398
6.0812 | 128.9178
6.1122 | 129.3997
6.138 | 129.695
6.1862 | 130.6825
6.2155 | 131.1662
6.2465 | 131.6465
6.2756 | 132.2762
6.3014 | 132.8631
6.3324 | 133.3422
6.3651 | 134.0618
6.3996 | 134.7775
6.4461 | 135.5673
6.4736 | 135.9538
6.5012 | 136.0962
6.5304 | 136.7713
6.5614 | 137.5886
6.5924 | 138.0645
6.6234 | 138.2481
6.6527 | 138.9699
6.6974 | 139.8558
6.7284 | 140.2329
6.7593 | 140.9012
6.7903 | 141.472
6.823 | 141.7475
6.854 | 142.5602
6.8815 | 142.7484
6.9091 | 143.5184
6.959 | 144.3888
6.99 | 144.666
7.0227 | 145.3273
7.052 | 145.8495
7.083 | 146.5133
7.1105 | 146.7964
7.1449 | 147.2588
7.1949 | 148.0275
7.2224 | 148.5998
7.2567 | 149.1092
7.2877 | 149.6734
7.3153 | 150.0511
7.3497 | 150.7524
7.3807 | 151.3155
7.4151 | 151.678
7.4668 | 152.5344
7.496 | 152.9069
7.527 | 153.4681
7.5632 | 154.2587
7.5942 | 154.3856
7.6286 | 154.8902
7.6613 | 155.5424
7.6906 | 156.0089
7.7388 | 156.771
7.7731 | 157.3218
7.8041 | 157.7833
7.8385 | 158.1891
7.8712 | 158.7423
7.9022 | 159.2028
7.9349 | 159.7551
7.9677 | 160.2108
7.9986 | 160.6225
8.0451 | 161.3348
8.0761 | 161.7932
8.1037 | 162.2589
8.1364 | 162.7607
8.1674 | 163.3138
8.2001 | 163.767
8.2276 | 164.375
8.274 | 164.9875
8.3033 | 165.5427
8.3325 | 165.9543
8.367 | 166.4969
8.3962 | 166.9557
8.4289 | 167.5015
8.4616 | 167.8561
8.4944 | 168.3532
8.5391 | 169.2991
8.5701 | 169.6563
8.5959 | 170.0254
8.6304 | 170.6596
8.6614 | 170.9207
8.6958 | 171.6019
8.7251 | 172.0091
8.7594 | 172.404
8.7869 | 172.8623
8.8317 | 173.5645
8.8644 | 174.0097
8.8988 | 174.4979
8.9281 | 174.9504
8.9625 | 175.4852
8.9901 | 175.8462
9.0193 | 176.3927
9.0693 | 176.9362
9.0985 | 177.4818
9.1295 | 177.9279
9.1622 | 178.3696
9.1898 | 178.7759
9.2208 | 179.221
9.2534 | 179.6615
9.2878 | 180.0976
9.336 | 180.7356
9.3653 | 181.0888
9.3946 | 181.725
9.4273 | 182.1635
9.4583 | 182.6059
9.4944 | 182.8465
9.5271 | 183.5197
9.5564 | 183.8238
9.5874 | 184.3118
9.6321 | 185.0006
9.6666 | 185.2436
9.701 | 185.7688
9.732 | 186.2552
9.7646 | 186.6898
9.7939 | 186.9447
9.8283 | 187.2804
9.8593 | 187.9062
9.904 | 188.4496
9.9333 | 188.891
9.966 | 189.4172
9.997 | 189.6659
10.0297 | 190.2851
10.0624 | 190.6226
10.09 | 191.0666
10.1227 | 191.1224
10.1726 | 191.9293
10.2019 | 192.2275
10.2363 | 192.7927
10.2655 | 193.137
10.2982 | 193.6591
10.3309 | 193.8069
10.3636 | 194.515
10.3963 | 194.9425
10.4256 | 195.3318
10.4721 | 196.1418
10.5031 | 196.0594
10.534 | 196.1638
10.565 | 197.0135
10.5977 | 197.2523
10.627 | 197.7794
10.6632 | 197.9151
10.6924 | 198.3487
10.7389 | 199.154
10.7733 | 199.4793
10.8008 | 199.7303
10.8318 | 199.8322
10.8662 | 200.3429
10.8938 | 200.6858
10.9196 | 201.0334
10.9661 | 201.649
10.9988 | 202.0698
11.0263 | 202.2726
11.0573 | 202.8365
11.09 | 203.2562
11.1176 | 203.4117
11.1537 | 203.6825
11.183 | 204.4346
11.2088 | 204.5019
11.2535 | 205.2564
11.2862 | 205.6276
11.3137 | 205.6433
11.3447 | 206.1575
11.3757 | 206.6711
11.4015 | 207.1529
11.4342 | 206.9225
11.4824 | 207.5252
11.5134 | 207.8529
11.5444 | 208.8717
11.5771 | 209.0094
11.6047 | 209.1154
11.6339 | 209.3549
11.6701 | 209.9885
11.6994 | 210.2731
11.7458 | 210.6465
11.7785 | 211.1044
11.806 | 211.4392
11.8404 | 211.616
11.8697 | 212.1748
11.8973 | 212.2789
11.9317 | 212.914
11.9627 | 213.0996
11.9971 | 213.4127
12.0436 | 213.8279
12.0711 | 214.252
12.097 | 214.543
12.1314 | 214.4885
12.1641 | 215.0797
12.1934 | 215.4973
12.2295 | 215.9404
12.2742 | 216.586
12.3017 | 216.4136
12.3396 | 216.8959
12.3723 | 217.2104
12.4033 | 217.7578
12.436 | 217.8434
12.4653 | 217.8934
12.4945 | 218.582
12.529 | 218.8896
12.5789 | 219.242
12.6099 | 219.5592
12.6443 | 219.8661
12.6736 | 220.3699
12.7011 | 220.5148
12.7373 | 220.8153
12.7682 | 221.0402
12.8164 | 221.5765
12.8508 | 221.7904
12.8801 | 222.1104
12.9076 | 222.4356
12.9438 | 222.8248
12.9748 | 223.048
13.0109 | 223.4368
13.0419 | 223.7048
13.0746 | 223.922
13.1194 | 224.3283
13.1486 | 224.601
13.1831 | 224.9023
13.2123 | 225.2197
13.2416 | 225.446
13.2742 | 225.9328
13.3018 | 225.9831
13.3362 | 226.3736
13.3844 | 226.9015
13.4119 | 227.1321
13.4464 | 227.6113
13.4756 | 227.7458
13.5101 | 228.044
13.5411 | 228.3528
13.5721 | 228.6162
13.5996 | 228.8454
13.6358 | 229.137
13.6857 | 229.5652
13.7167 | 229.8724
13.751 | 229.9888
13.7785 | 230.6211
13.8078 | 230.6183
13.8422 | 231.0035
13.875 | 231.1689
13.9042 | 231.3904
13.9507 | 231.8706
13.9834 | 232.1252
14.011 | 232.2614
14.0471 | 232.4598
14.0781 | 232.7639
14.1108 | 233.1518
14.1418 | 233.321
14.1745 | 233.6187
14.2227 | 233.8663
14.2536 | 234.3476
14.2829 | 234.6552
14.3173 | 234.7675
14.3466 | 234.9408
14.3793 | 235.1474
14.4086 | 235.7663
14.443 | 235.5656
14.474 | 235.8662
14.5239 | 236.2832
14.5583 | 236.572
14.5876 | 237.1888
14.6186 | 237.3545
14.653 | 237.153
14.6823 | 237.3685
14.715 | 238.017
14.7477 | 238.2207
14.7941 | 238.4676
14.8251 | 238.4544
14.8561 | 238.5742
14.8853 | 239.2321
14.918 | 239.5232
14.9473 | 239.7365
14.9817 | 239.7999
15.011 | 240.1457
15.0609 | 240.3785
15.0936 | 240.6238
15.1246 | 240.9188
15.1539 | 240.9538
15.1849 | 241.0273
15.2159 | 241.5867
15.2502 | 241.7808
15.2795 | 241.9035
15.3156 | 242.2681
15.3621 | 242.1121
15.3914 | 242.587
15.4258 | 243.1765
15.4568 | 243.4686
15.4861 | 243.0614
15.5205 | 243.2536
15.5515 | 243.9412
15.5825 | 244.1882
15.6117 | 244.2212
15.6599 | 244.3654
15.6927 | 244.5178
15.7236 | 245.2034
15.7545 | 245.2734
15.7855 | 245.2555
15.8131 | 245.2053
15.8458 | 245.7516
15.8905 | 246.081
15.9233 | 246.0564
15.9508 | 246.3564
15.9835 | 246.6821
16.0111 | 246.5873
16.0472 | 247.2071
16.0782 | 247.4065
16.1109 | 247.1189
16.1402 | 247.1928
16.1832 | 247.4377
16.2159 | 247.8052
16.2469 | 248.2654
16.2761 | 248.4693
16.3088 | 248.1379
16.3381 | 248.5595
16.3708 | 249.0126
16.4 | 249.4774
16.431 | 248.8032
16.4758 | 249.8227
16.5016 | 249.428
16.5343 | 250.0098
16.5636 | 250.0813
16.5911 | 250.2894
16.6256 | 250.4292
16.6548 | 250.7612
16.6858 | 250.7392
16.722 | 251.0027
16.7718 | 251.3043
16.8028 | 251.4986
16.8372 | 251.5507
16.8665 | 251.8372
16.8992 | 251.5485
16.9302 | 252.0884
16.9612 | 252.1951
16.9939 | 252.5551
17.0231 | 252.538
17.0748 | 252.6139
17.1041 | 253.1146
17.1333 | 252.7084
17.1678 | 252.9743
17.197 | 253.4314
17.2297 | 253.7461
17.2641 | 253.6229
17.2933 | 253.7772
17.3278 | 253.9555
17.3777 | 254.2506
17.4087 | 254.6129
17.4397 | 254.5017
17.4724 | 254.4703
17.5017 | 254.881
17.5361 | 255.23
17.5688 | 255.1122
17.5981 | 255.3502
17.6497 | 255.4645
17.679 | 255.659
17.7065 | 255.8598
17.7427 | 256.0718
17.7736 | 256.0024
17.8028 | 256.0679
17.8355 | 256.4204
17.8665 | 256.3935
17.913 | 256.5241
17.9423 | 256.7169
17.9767 | 256.9765
18.006 | 257.2116
18.0387 | 257.0923
18.0714 | 257.1011
18.0989 | 257.2569
18.1334 | 257.4295
18.1799 | 257.558
18.2091 | 257.7069
18.2436 | 257.7936
18.271 | 258.0761
18.3037 | 258.2541
18.333 | 258.104
18.3674 | 258.3605
18.3967 | 258.7631
18.4311 | 258.6363
18.4776 | 258.9324
18.5069 | 258.9941
18.5413 | 259.0794
18.5723 | 259.0497
18.605 | 259.2258
18.6343 | 259.3719
18.6635 | 259.6453
18.6962 | 259.6512
18.7255 | 259.8813
18.7753 | 260.077
18.8098 | 260.0334
18.839 | 260.0517
18.8683 | 260.281
18.901 | 260.3705
18.932 | 260.424
18.9647 | 260.5132
18.994 | 260.6994
19.025 | 260.668
19.0766 | 261.0235
19.1059 | 261.1246
19.1369 | 261.1771
19.1696 | 261.1809
19.1971 | 261.3305
19.2281 | 261.5088
19.2624 | 261.6321
19.2934 | 261.5576
19.3399 | 261.7191
19.3726 | 261.9742
19.4019 | 262.1578
19.4363 | 262.2379
19.4673 | 262.2888
19.4966 | 262.4718
19.5293 | 262.7256
19.5586 | 262.6986
19.6068 | 262.8932
19.6412 | 262.9303
19.6705 | 262.6517
19.7049 | 263.149
19.7359 | 263.1567
19.7702 | 263.2768
19.7995 | 262.8728
19.8339 | 263.4106
19.8632 | 263.5078
19.8942 | 263.5567
19.9424 | 263.665
19.9734 | 263.6301