## General
ID | Test Identification
Test Identification | Location | NWZ-BH-5018
Test Identification | Sample | 11-3
Test Identification | Depth | 10.5 | [m]
Test Identification | Test number | CAUc28
Specimen Visual Description
Specimen Visual Description | Very stiff very high strength dark greyish brown slightly sandy CLAY
Initial Specimen Conditions
Initial Sample Conditions | Test start date | 04/04/2024
Initial Sample Conditions | Type of sample | Undisturbed
Initial Sample Conditions | Diameter | 71.18 | [mm]
Initial Sample Conditions | Height | 139.21 | [mm]
Initial Sample Conditions | Water content | 18.3825 | [%]
Initial Sample Conditions | Bulk density | 2.1329 | [Mg/m³]
Initial Sample Conditions | Dry density | 1.8017 | [Mg/m³]
Initial Sample Conditions | Void ratio | 0.4986 | [-]
Initial Sample Conditions | Degree of saturation | 99.5436 | [%]
Initial Sample Conditions | Particle density - Assumed | 2.7 | [Mg/m³]
Initial Sample Conditions | Torvane |  | [kPa]
Initial Sample Conditions | Pocket penetrometer | 250 | [kPa]
Initial Sample Conditions | Type of drains | Radial (spiral) & one end only
Saturation
Saturation | Pressure increments applied | 100 | [kPa]
Saturation | Differential pressure used | N/A | [kPa]
Saturation | Cell pressure | 800 | [kPa]
Saturation | Base PWP | 745.8833 | [kPa]
Saturation | Mid height PWP |  | [kPa]
Saturation | B value achieved | 0.98224 | [-]
Svh Bender Element Determinations - Post-Saturation
Svh Bender Element Determinations - Post-Saturation | Bulk density |  | [Mg/m³]
Svh Bender Element Determinations - Post-Saturation | Dry density |  | [Mg/m³]
Svh Bender Element Determinations - Post-Saturation | Void ratio |  | [-]
Svh Bender Element Determinations - Post-Saturation | Distance |  | [mm]
Svh Bender Element Determinations - Post-Saturation | Effective radial pressure |  | [kPa]
Svh Bender Element Determinations - Post-Saturation | Effective axial pressure |  | [kPa]
Svh Bender Element Determinations - Post-Saturation | Input wave period | Peak-to-Peak Arrival time | Wavelength ratio | Velocity | Gmax
Svh Bender Element Determinations - Post-Saturation | [ms] | [ms] | [-] | [m/s] | [MPa]
Svh Bender Element Determinations - Post-Saturation
Svh Bender Element Determinations - Post-Saturation
Svh Bender Element Determinations - Post-Saturation
Svh Bender Element Determinations - Post-Saturation
Svh Bender Element Determinations - Post-Saturation
Svh Bender Element Determinations - Post-Saturation
Svh Bender Element Determinations - Post-Saturation
Svh Bender Element Determinations - Post-Saturation
Svh Bender Element Determinations - Post-Saturation
Svh Bender Element Determinations - Post-Saturation
Svh Bender Element Determinations - Post-Saturation
Svh Bender Element Determinations - Post-Saturation
Svh Bender Element Determinations - Post-Saturation
Svh Bender Element Determinations - Post-Saturation
Svh Bender Element Determinations - Post-Saturation
Svh Bender Element Determinations - Post-Saturation
Svh Bender Element Determinations - Post-Saturation
Svh Bender Element Determinations - Post-Saturation
Svh Bender Element Determinations - Post-Saturation
Svh Bender Element Determinations - Post-Saturation
Svh Bender Element Determinations - Post-Saturation
Svh Bender Element Determinations - Post-Saturation
Svh Bender Element Determinations - Post-Saturation
Svh Bender Element Determinations - Post-Saturation
Svh Bender Element Determinations - Post-Saturation
Svh Bender Element Determinations - Post-Saturation
Svh Bender Element Determinations - Post-Saturation
Svh Bender Element Determinations - Post-Saturation
Svh Bender Element Determinations - Post-Saturation
Svh Bender Element Determinations - Post-Saturation
Pvh Bender Element Determinations - Post-Saturation
Pvh Bender Element Determinations - Post-Saturation | Bulk density |  | [Mg/m³]
Pvh Bender Element Determinations - Post-Saturation | Dry density |  | [Mg/m³]
Pvh Bender Element Determinations - Post-Saturation | Void ratio |  | [-]
Pvh Bender Element Determinations - Post-Saturation | Distance |  | [mm]
Pvh Bender Element Determinations - Post-Saturation | Effective radial pressure |  | [kPa]
Pvh Bender Element Determinations - Post-Saturation | Effective axial pressure |  | [kPa]
Pvh Bender Element Determinations - Post-Saturation | Input wave period | Crossover arrival time | Wavelength ratio | Velocity | Mmax
Pvh Bender Element Determinations - Post-Saturation | [ms] | [ms] | [-] | [m/s] | [MPa]
Pvh Bender Element Determinations - Post-Saturation
Pvh Bender Element Determinations - Post-Saturation
Pvh Bender Element Determinations - Post-Saturation
Pvh Bender Element Determinations - Post-Saturation
Pvh Bender Element Determinations - Post-Saturation
Pvh Bender Element Determinations - Post-Saturation
Pvh Bender Element Determinations - Post-Saturation
Pvh Bender Element Determinations - Post-Saturation
Pvh Bender Element Determinations - Post-Saturation
Pvh Bender Element Determinations - Post-Saturation
Pvh Bender Element Determinations - Post-Saturation
Pvh Bender Element Determinations - Post-Saturation
Pvh Bender Element Determinations - Post-Saturation
Pvh Bender Element Determinations - Post-Saturation
Pvh Bender Element Determinations - Post-Saturation
Pvh Bender Element Determinations - Post-Saturation
Pvh Bender Element Determinations - Post-Saturation
Pvh Bender Element Determinations - Post-Saturation
Pvh Bender Element Determinations - Post-Saturation
Pvh Bender Element Determinations - Post-Saturation
Pvh Bender Element Determinations - Post-Saturation
Pvh Bender Element Determinations - Post-Saturation
Pvh Bender Element Determinations - Post-Saturation
Pvh Bender Element Determinations - Post-Saturation
Pvh Bender Element Determinations - Post-Saturation
Pvh Bender Element Determinations - Post-Saturation
Pvh Bender Element Determinations - Post-Saturation
Pvh Bender Element Determinations - Post-Saturation
Pvh Bender Element Determinations - Post-Saturation
Pvh Bender Element Determinations - Post-Saturation
Isotropic Consolidation - 1
Isotropic Consolidation - 1 | Cell pressure | 859 | [kPa]
Isotropic Consolidation - 1 | Back pressure | 746 | [kPa]
Isotropic Consolidation - 1 | Base PWP | 744.8428 | [kPa]
Isotropic Consolidation - 1 | Mid height PWP |  | [kPa]
Isotropic Consolidation - 1 | Effective radial pressure | 114.1572 | [kPa]
Isotropic Consolidation - 1 | Effective axial pressure | 114.1572 | [kPa]
Isotropic Consolidation - 1 | Deviator stress | 0 | [kPa]
Isotropic Consolidation - 1 | Volumetric strain | 0.82299 | [%]
Isotropic Consolidation - 1 | Volumetric strain rate - end of stage | 0.00012869 | [%/hr]
Isotropic Consolidation - 1 | External axial strain | 0.30731 | [%]
Isotropic Consolidation - 1 | Local axial strain |  | [%]
Isotropic Consolidation - 1 | Local radial strain |  | [%]
Isotropic Consolidation - 1 | Water content | 17.9257 | [%]
Isotropic Consolidation - 1 | Bulk density | 2.1423 | [Mg/m³]
Isotropic Consolidation - 1 | Dry density | 1.8166 | [Mg/m³]
Isotropic Consolidation - 1 | Void ratio | 0.48627 | [-]
Isotropic Consolidation - 1 | Degree of saturation | 99.532 | [%]
Svh Bender Element Determinations - Post-Isotropic Consolidation - 1
Svh Bender Element Determinations - Post-Isotropic Consolidation - 1 | Bulk density |  | [Mg/m³]
Svh Bender Element Determinations - Post-Isotropic Consolidation - 1 | Dry density |  | [Mg/m³]
Svh Bender Element Determinations - Post-Isotropic Consolidation - 1 | Void ratio |  | [-]
Svh Bender Element Determinations - Post-Isotropic Consolidation - 1 | Distance |  | [mm]
Svh Bender Element Determinations - Post-Isotropic Consolidation - 1 | Effective radial pressure |  | [kPa]
Svh Bender Element Determinations - Post-Isotropic Consolidation - 1 | Effective axial pressure |  | [kPa]
Svh Bender Element Determinations - Post-Isotropic Consolidation - 1 | Input wave period | Peak-to-Peak arrival time | Wavelength ratio | Velocity | Gmax
Svh Bender Element Determinations - Post-Isotropic Consolidation - 1 | [ms] | [ms] | [-] | [m/s] | [MPa]
Svh Bender Element Determinations - Post-Isotropic Consolidation - 1
Svh Bender Element Determinations - Post-Isotropic Consolidation - 1
Svh Bender Element Determinations - Post-Isotropic Consolidation - 1
Svh Bender Element Determinations - Post-Isotropic Consolidation - 1
Svh Bender Element Determinations - Post-Isotropic Consolidation - 1
Svh Bender Element Determinations - Post-Isotropic Consolidation - 1
Svh Bender Element Determinations - Post-Isotropic Consolidation - 1
Svh Bender Element Determinations - Post-Isotropic Consolidation - 1
Svh Bender Element Determinations - Post-Isotropic Consolidation - 1
Svh Bender Element Determinations - Post-Isotropic Consolidation - 1
Svh Bender Element Determinations - Post-Isotropic Consolidation - 1
Svh Bender Element Determinations - Post-Isotropic Consolidation - 1
Svh Bender Element Determinations - Post-Isotropic Consolidation - 1
Svh Bender Element Determinations - Post-Isotropic Consolidation - 1
Svh Bender Element Determinations - Post-Isotropic Consolidation - 1
Svh Bender Element Determinations - Post-Isotropic Consolidation - 1
Svh Bender Element Determinations - Post-Isotropic Consolidation - 1
Svh Bender Element Determinations - Post-Isotropic Consolidation - 1
Svh Bender Element Determinations - Post-Isotropic Consolidation - 1
Svh Bender Element Determinations - Post-Isotropic Consolidation - 1
Svh Bender Element Determinations - Post-Isotropic Consolidation - 1
Svh Bender Element Determinations - Post-Isotropic Consolidation - 1
Svh Bender Element Determinations - Post-Isotropic Consolidation - 1
Svh Bender Element Determinations - Post-Isotropic Consolidation - 1
Svh Bender Element Determinations - Post-Isotropic Consolidation - 1
Svh Bender Element Determinations - Post-Isotropic Consolidation - 1
Svh Bender Element Determinations - Post-Isotropic Consolidation - 1
Svh Bender Element Determinations - Post-Isotropic Consolidation - 1
Svh Bender Element Determinations - Post-Isotropic Consolidation - 1
Svh Bender Element Determinations - Post-Isotropic Consolidation - 1
Pvh Bender Element Determinations - Post-Isotropic Consolidation - 1
Pvh Bender Element Determinations - Post-Isotropic Consolidation - 1 | Bulk density |  | [Mg/m³]
Pvh Bender Element Determinations - Post-Isotropic Consolidation - 1 | Dry density |  | [Mg/m³]
Pvh Bender Element Determinations - Post-Isotropic Consolidation - 1 | Void ratio |  | [-]
Pvh Bender Element Determinations - Post-Isotropic Consolidation - 1 | Distance |  | [mm]
Pvh Bender Element Determinations - Post-Isotropic Consolidation - 1 | Effective radial pressure |  | [kPa]
Pvh Bender Element Determinations - Post-Isotropic Consolidation - 1 | Effective axial pressure |  | [kPa]
Pvh Bender Element Determinations - Post-Isotropic Consolidation - 1 | Input wave period | Crossover arrival time | Wavelength ratio | Velocity | Mmax
Pvh Bender Element Determinations - Post-Isotropic Consolidation - 1 | [ms] | [ms] | [-] | [m/s] | [MPa]
Pvh Bender Element Determinations - Post-Isotropic Consolidation - 1
Pvh Bender Element Determinations - Post-Isotropic Consolidation - 1
Pvh Bender Element Determinations - Post-Isotropic Consolidation - 1
Pvh Bender Element Determinations - Post-Isotropic Consolidation - 1
Pvh Bender Element Determinations - Post-Isotropic Consolidation - 1
Pvh Bender Element Determinations - Post-Isotropic Consolidation - 1
Pvh Bender Element Determinations - Post-Isotropic Consolidation - 1
Pvh Bender Element Determinations - Post-Isotropic Consolidation - 1
Pvh Bender Element Determinations - Post-Isotropic Consolidation - 1
Pvh Bender Element Determinations - Post-Isotropic Consolidation - 1
Pvh Bender Element Determinations - Post-Isotropic Consolidation - 1
Pvh Bender Element Determinations - Post-Isotropic Consolidation - 1
Pvh Bender Element Determinations - Post-Isotropic Consolidation - 1
Pvh Bender Element Determinations - Post-Isotropic Consolidation - 1
Pvh Bender Element Determinations - Post-Isotropic Consolidation - 1
Pvh Bender Element Determinations - Post-Isotropic Consolidation - 1
Pvh Bender Element Determinations - Post-Isotropic Consolidation - 1
Pvh Bender Element Determinations - Post-Isotropic Consolidation - 1
Pvh Bender Element Determinations - Post-Isotropic Consolidation - 1
Pvh Bender Element Determinations - Post-Isotropic Consolidation - 1
Pvh Bender Element Determinations - Post-Isotropic Consolidation - 1
Pvh Bender Element Determinations - Post-Isotropic Consolidation - 1
Pvh Bender Element Determinations - Post-Isotropic Consolidation - 1
Pvh Bender Element Determinations - Post-Isotropic Consolidation - 1
Pvh Bender Element Determinations - Post-Isotropic Consolidation - 1
Pvh Bender Element Determinations - Post-Isotropic Consolidation - 1
Pvh Bender Element Determinations - Post-Isotropic Consolidation - 1
Pvh Bender Element Determinations - Post-Isotropic Consolidation - 1
Pvh Bender Element Determinations - Post-Isotropic Consolidation - 1
Pvh Bender Element Determinations - Post-Isotropic Consolidation - 1
Anisotropic Consolidation - 1
Anisotropic Consolidation - 1 | Cell pressure | 863 | [kPa]
Anisotropic Consolidation - 1 | Back pressure | 746 | [kPa]
Anisotropic Consolidation - 1 | Base PWP | 745.9243 | [kPa]
Anisotropic Consolidation - 1 | Mid height PWP |  | [kPa]
Anisotropic Consolidation - 1 | Effective radial pressure | 117.0757 | [kPa]
Anisotropic Consolidation - 1 | Effective axial pressure | 105.0991 | [kPa]
Anisotropic Consolidation - 1 | Deviator stress | -11.9766 | [kPa]
Anisotropic Consolidation - 1 | Volumetric strain | 0.83436 | [%]
Anisotropic Consolidation - 1 | Volumetric strain rate - end of stage | 0.0014886 | [%/hr]
Anisotropic Consolidation - 1 | External axial strain | 0.29359 | [%]
Anisotropic Consolidation - 1 | Local axial strain |  | [%]
Anisotropic Consolidation - 1 | Local radial strain |  | [%]
Anisotropic Consolidation - 1 | Water content | 17.9194 | [%]
Anisotropic Consolidation - 1 | Bulk density | 2.1424 | [Mg/m³]
Anisotropic Consolidation - 1 | Dry density | 1.8168 | [Mg/m³]
Anisotropic Consolidation - 1 | Void ratio | 0.4861 | [-]
Anisotropic Consolidation - 1 | Degree of saturation | 99.5319 | [%]
Svh Bender Element Determinations - Post-Anisotropic Consolidation - 1
Svh Bender Element Determinations - Post-Anisotropic Consolidation - 1 | Bulk density |  | [Mg/m³]
Svh Bender Element Determinations - Post-Anisotropic Consolidation - 1 | Dry density |  | [Mg/m³]
Svh Bender Element Determinations - Post-Anisotropic Consolidation - 1 | Void ratio |  | [-]
Svh Bender Element Determinations - Post-Anisotropic Consolidation - 1 | Distance |  | [mm]
Svh Bender Element Determinations - Post-Anisotropic Consolidation - 1 | Effective radial pressure |  | [kPa]
Svh Bender Element Determinations - Post-Anisotropic Consolidation - 1 | Effective axial pressure |  | [kPa]
Svh Bender Element Determinations - Post-Anisotropic Consolidation - 1 | Input wave period | Peak-to-Peak arrival time | Wavelength ratio | Velocity | Gmax
Svh Bender Element Determinations - Post-Anisotropic Consolidation - 1 | [ms] | [ms] | [-] | [m/s] | [MPa]
Svh Bender Element Determinations - Post-Anisotropic Consolidation - 1
Svh Bender Element Determinations - Post-Anisotropic Consolidation - 1
Svh Bender Element Determinations - Post-Anisotropic Consolidation - 1
Svh Bender Element Determinations - Post-Anisotropic Consolidation - 1
Svh Bender Element Determinations - Post-Anisotropic Consolidation - 1
Svh Bender Element Determinations - Post-Anisotropic Consolidation - 1
Svh Bender Element Determinations - Post-Anisotropic Consolidation - 1
Svh Bender Element Determinations - Post-Anisotropic Consolidation - 1
Svh Bender Element Determinations - Post-Anisotropic Consolidation - 1
Svh Bender Element Determinations - Post-Anisotropic Consolidation - 1
Svh Bender Element Determinations - Post-Anisotropic Consolidation - 1
Svh Bender Element Determinations - Post-Anisotropic Consolidation - 1
Svh Bender Element Determinations - Post-Anisotropic Consolidation - 1
Svh Bender Element Determinations - Post-Anisotropic Consolidation - 1
Svh Bender Element Determinations - Post-Anisotropic Consolidation - 1
Svh Bender Element Determinations - Post-Anisotropic Consolidation - 1
Svh Bender Element Determinations - Post-Anisotropic Consolidation - 1
Svh Bender Element Determinations - Post-Anisotropic Consolidation - 1
Svh Bender Element Determinations - Post-Anisotropic Consolidation - 1
Svh Bender Element Determinations - Post-Anisotropic Consolidation - 1
Svh Bender Element Determinations - Post-Anisotropic Consolidation - 1
Svh Bender Element Determinations - Post-Anisotropic Consolidation - 1
Svh Bender Element Determinations - Post-Anisotropic Consolidation - 1
Svh Bender Element Determinations - Post-Anisotropic Consolidation - 1
Svh Bender Element Determinations - Post-Anisotropic Consolidation - 1
Svh Bender Element Determinations - Post-Anisotropic Consolidation - 1
Svh Bender Element Determinations - Post-Anisotropic Consolidation - 1
Svh Bender Element Determinations - Post-Anisotropic Consolidation - 1
Svh Bender Element Determinations - Post-Anisotropic Consolidation - 1
Svh Bender Element Determinations - Post-Anisotropic Consolidation - 1
Pvh Bender Element Determinations - Post-Anisotropic Consolidation - 1
Pvh Bender Element Determinations - Post-Anisotropic Consolidation - 1 | Bulk density |  | [Mg/m³]
Pvh Bender Element Determinations - Post-Anisotropic Consolidation - 1 | Dry density |  | [Mg/m³]
Pvh Bender Element Determinations - Post-Anisotropic Consolidation - 1 | Void ratio |  | [-]
Pvh Bender Element Determinations - Post-Anisotropic Consolidation - 1 | Distance |  | [mm]
Pvh Bender Element Determinations - Post-Anisotropic Consolidation - 1 | Effective radial pressure |  | [kPa]
Pvh Bender Element Determinations - Post-Anisotropic Consolidation - 1 | Effective axial pressure |  | [kPa]
Pvh Bender Element Determinations - Post-Anisotropic Consolidation - 1 | Input wave period | Crossover arrival time | Wavelength ratio | Velocity | Mmax
Pvh Bender Element Determinations - Post-Anisotropic Consolidation - 1 | [ms] | [ms] | [-] | [m/s] | [MPa]
Pvh Bender Element Determinations - Post-Anisotropic Consolidation - 1
Pvh Bender Element Determinations - Post-Anisotropic Consolidation - 1
Pvh Bender Element Determinations - Post-Anisotropic Consolidation - 1
Pvh Bender Element Determinations - Post-Anisotropic Consolidation - 1
Pvh Bender Element Determinations - Post-Anisotropic Consolidation - 1
Pvh Bender Element Determinations - Post-Anisotropic Consolidation - 1
Pvh Bender Element Determinations - Post-Anisotropic Consolidation - 1
Pvh Bender Element Determinations - Post-Anisotropic Consolidation - 1
Pvh Bender Element Determinations - Post-Anisotropic Consolidation - 1
Pvh Bender Element Determinations - Post-Anisotropic Consolidation - 1
Pvh Bender Element Determinations - Post-Anisotropic Consolidation - 1
Pvh Bender Element Determinations - Post-Anisotropic Consolidation - 1
Pvh Bender Element Determinations - Post-Anisotropic Consolidation - 1
Pvh Bender Element Determinations - Post-Anisotropic Consolidation - 1
Pvh Bender Element Determinations - Post-Anisotropic Consolidation - 1
Pvh Bender Element Determinations - Post-Anisotropic Consolidation - 1
Pvh Bender Element Determinations - Post-Anisotropic Consolidation - 1
Pvh Bender Element Determinations - Post-Anisotropic Consolidation - 1
Pvh Bender Element Determinations - Post-Anisotropic Consolidation - 1
Pvh Bender Element Determinations - Post-Anisotropic Consolidation - 1
Pvh Bender Element Determinations - Post-Anisotropic Consolidation - 1
Pvh Bender Element Determinations - Post-Anisotropic Consolidation - 1
Pvh Bender Element Determinations - Post-Anisotropic Consolidation - 1
Pvh Bender Element Determinations - Post-Anisotropic Consolidation - 1
Pvh Bender Element Determinations - Post-Anisotropic Consolidation - 1
Pvh Bender Element Determinations - Post-Anisotropic Consolidation - 1
Pvh Bender Element Determinations - Post-Anisotropic Consolidation - 1
Pvh Bender Element Determinations - Post-Anisotropic Consolidation - 1
Pvh Bender Element Determinations - Post-Anisotropic Consolidation - 1
Pvh Bender Element Determinations - Post-Anisotropic Consolidation - 1
Stress-Controlled Cyclic Loading Stage (Drained)
Stress-Controlled Cyclic Loading Stage (Drained) | Reference deviatoric stress |  | [kPa]
Stress-Controlled Cyclic Loading Stage (Drained) | Mean qav |  | [kPa]
Stress-Controlled Cyclic Loading Stage (Drained) | Mean qcy |  | [kPa]
Stress-Controlled Cyclic Loading Stage (Drained) | Frequency |  | [Hz]
Stress-Controlled Cyclic Loading Stage (Drained) | Number of cycles applied (Nf) |  | [-]
Stress-Controlled Cyclic Loading Stage (Drained) | External eav at Nf |  | [%]
Stress-Controlled Cyclic Loading Stage (Drained) | External ecy at Nf |  | [%]
Stress-Controlled Cyclic Loading Stage (Drained) | Local eav at Nf |  | [%]
Stress-Controlled Cyclic Loading Stage (Drained) | Local ecy at Nf |  | [%]
Stress-Controlled Cyclic Loading Stage (Drained) | Volumetric strain at Nf |  | [%]
Stress-Controlled Cyclic Loading Stage (Drained) | Local volumetric strain at Nf |  | [%]
Stress-Controlled Cyclic Loading Stage (Drained) | Water content |  | [%]
Stress-Controlled Cyclic Loading Stage (Drained) | Bulk density |  | [Mg/m³]
Stress-Controlled Cyclic Loading Stage (Drained) | Dry density |  | [Mg/m³]
Stress-Controlled Cyclic Loading Stage (Drained) | Void ratio |  | [-]
Stress-Controlled Cyclic Loading Stage (Drained) | Degree of saturation |  | [%]
Stress-Controlled Cyclic Loading Stage (Drained) | Failure criteria used |  | [-]
Stress-Controlled Cyclic Loading Stage (Drained) | Cycle | eav | ecy | Eext | Eloc | lext | lloc
Stress-Controlled Cyclic Loading Stage (Drained) | [-] | [%] | [%] | [MPa] | [MPa] | [%] | [%]
Stress-Controlled Cyclic Loading Stage (Drained)
Stress-Controlled Cyclic Loading Stage (Drained)
Stress-Controlled Cyclic Loading Stage (Drained)
Stress-Controlled Cyclic Loading Stage (Drained)
Stress-Controlled Cyclic Loading Stage (Drained)
Stress-Controlled Cyclic Loading Stage (Drained)
Stress-Controlled Cyclic Loading Stage (Drained)
Stress-Controlled Cyclic Loading Stage (Drained)
Stress-Controlled Cyclic Loading Stage (Drained)
Stress-Controlled Cyclic Loading Stage (Drained)
Stress-Controlled Cyclic Loading Stage (Drained)
Stress-Controlled Cyclic Loading Stage (Drained)
Stress-Controlled Cyclic Loading Stage (Drained)
Stress-Controlled Cyclic Loading Stage (Drained)
Stress-Controlled Cyclic Loading Stage (Drained)
Stress-Controlled Cyclic Loading Stage (Drained)
Stress-Controlled Cyclic Loading Stage (Drained)
Stress-Controlled Cyclic Loading Stage (Drained)
Stress-Controlled Cyclic Loading Stage (Drained)
Stress-Controlled Cyclic Loading Stage (Drained)
Stress-Controlled Cyclic Loading Stage (Drained)
Stress-Controlled Cyclic Loading Stage (Drained)
Stress-Controlled Cyclic Loading Stage (Drained)
Stress-Controlled Cyclic Loading Stage (Drained)
Stress-Controlled Cyclic Loading Stage (Drained)
Stress-Controlled Cyclic Loading Stage (Drained)
Stress-Controlled Cyclic Loading Stage (Drained)
Stress-Controlled Cyclic Loading Stage (Drained)
Stress-Controlled Cyclic Loading Stage (Drained)
Stress-Controlled Cyclic Loading Stage (Drained)
Stress-Controlled Cyclic Loading Stage (Drained)
Stress-Controlled Cyclic Loading Stage (Drained)
Stress-Controlled Cyclic Loading Stage (Drained)
Stress-Controlled Cyclic Loading Stage (Drained)
Stress-Controlled Cyclic Loading Stage (Drained)
Stress-Controlled Cyclic Loading Stage (Drained)
Stress-Controlled Cyclic Loading Stage (Drained)
Stress-Controlled Cyclic Loading Stage (Drained)
Stress-Controlled Cyclic Loading Stage (Drained)
Stress-Controlled Cyclic Loading Stage (Drained)
Stress-Controlled Cyclic Loading Stage (Drained)
Stress-Controlled Cyclic Loading Stage (Drained)
Svh Bender Element Determinations - Post-Preshear
Svh Bender Element Determinations - Post-Preshear | Bulk density |  | [Mg/m³]
Svh Bender Element Determinations - Post-Preshear | Dry density |  | [Mg/m³]
Svh Bender Element Determinations - Post-Preshear | Void ratio |  | [-]
Svh Bender Element Determinations - Post-Preshear | Distance |  | [mm]
Svh Bender Element Determinations - Post-Preshear | Effective radial pressure |  | [kPa]
Svh Bender Element Determinations - Post-Preshear | Effective axial pressure |  | [kPa]
Svh Bender Element Determinations - Post-Preshear | Input wave period | Peak-to-Peak arrival time | Wavelength ratio | Velocity | Gmax
Svh Bender Element Determinations - Post-Preshear | [ms] | [ms] | [-] | [m/s] | [MPa]
Svh Bender Element Determinations - Post-Preshear
Svh Bender Element Determinations - Post-Preshear
Svh Bender Element Determinations - Post-Preshear
Svh Bender Element Determinations - Post-Preshear
Svh Bender Element Determinations - Post-Preshear
Svh Bender Element Determinations - Post-Preshear
Svh Bender Element Determinations - Post-Preshear
Svh Bender Element Determinations - Post-Preshear
Svh Bender Element Determinations - Post-Preshear
Svh Bender Element Determinations - Post-Preshear
Svh Bender Element Determinations - Post-Preshear
Svh Bender Element Determinations - Post-Preshear
Svh Bender Element Determinations - Post-Preshear
Svh Bender Element Determinations - Post-Preshear
Svh Bender Element Determinations - Post-Preshear
Svh Bender Element Determinations - Post-Preshear
Svh Bender Element Determinations - Post-Preshear
Svh Bender Element Determinations - Post-Preshear
Svh Bender Element Determinations - Post-Preshear
Svh Bender Element Determinations - Post-Preshear
Svh Bender Element Determinations - Post-Preshear
Svh Bender Element Determinations - Post-Preshear
Svh Bender Element Determinations - Post-Preshear
Svh Bender Element Determinations - Post-Preshear
Svh Bender Element Determinations - Post-Preshear
Svh Bender Element Determinations - Post-Preshear
Svh Bender Element Determinations - Post-Preshear
Svh Bender Element Determinations - Post-Preshear
Svh Bender Element Determinations - Post-Preshear
Svh Bender Element Determinations - Post-Preshear
Pvh Bender Element Determinations - Post-Preshear
Pvh Bender Element Determinations - Post-Preshear | Bulk density |  | [Mg/m³]
Pvh Bender Element Determinations - Post-Preshear | Dry density |  | [Mg/m³]
Pvh Bender Element Determinations - Post-Preshear | Void ratio |  | [-]
Pvh Bender Element Determinations - Post-Preshear | Distance |  | [mm]
Pvh Bender Element Determinations - Post-Preshear | Effective radial pressure |  | [kPa]
Pvh Bender Element Determinations - Post-Preshear | Effective axial pressure |  | [kPa]
Pvh Bender Element Determinations - Post-Preshear | Input wave period | Crossover arrival time | Wavelength ratio | Velocity | Mmax
Pvh Bender Element Determinations - Post-Preshear | [ms] | [ms] | [-] | [m/s] | [MPa]
Pvh Bender Element Determinations - Post-Preshear
Pvh Bender Element Determinations - Post-Preshear
Pvh Bender Element Determinations - Post-Preshear
Pvh Bender Element Determinations - Post-Preshear
Pvh Bender Element Determinations - Post-Preshear
Pvh Bender Element Determinations - Post-Preshear
Pvh Bender Element Determinations - Post-Preshear
Pvh Bender Element Determinations - Post-Preshear
Pvh Bender Element Determinations - Post-Preshear
Pvh Bender Element Determinations - Post-Preshear
Pvh Bender Element Determinations - Post-Preshear
Pvh Bender Element Determinations - Post-Preshear
Pvh Bender Element Determinations - Post-Preshear
Pvh Bender Element Determinations - Post-Preshear
Pvh Bender Element Determinations - Post-Preshear
Pvh Bender Element Determinations - Post-Preshear
Pvh Bender Element Determinations - Post-Preshear
Pvh Bender Element Determinations - Post-Preshear
Pvh Bender Element Determinations - Post-Preshear
Pvh Bender Element Determinations - Post-Preshear
Pvh Bender Element Determinations - Post-Preshear
Pvh Bender Element Determinations - Post-Preshear
Pvh Bender Element Determinations - Post-Preshear
Pvh Bender Element Determinations - Post-Preshear
Pvh Bender Element Determinations - Post-Preshear
Pvh Bender Element Determinations - Post-Preshear
Pvh Bender Element Determinations - Post-Preshear
Pvh Bender Element Determinations - Post-Preshear
Pvh Bender Element Determinations - Post-Preshear
Pvh Bender Element Determinations - Post-Preshear
Isotropic Consolidation - 2
Isotropic Consolidation - 2 | Cell pressure |  | [kPa]
Isotropic Consolidation - 2 | Back pressure |  | [kPa]
Isotropic Consolidation - 2 | Base PWP |  | [kPa]
Isotropic Consolidation - 2 | Mid height PWP |  | [kPa]
Isotropic Consolidation - 2 | Effective radial pressure |  | [kPa]
Isotropic Consolidation - 2 | Effective axial pressure |  | [kPa]
Isotropic Consolidation - 2 | Deviator stress |  | [kPa]
Isotropic Consolidation - 2 | Volumetric strain |  | [%]
Isotropic Consolidation - 2 | Volumetric strain rate - end of stage |  | [%/hr]
Isotropic Consolidation - 2 | External axial strain |  | [%]
Isotropic Consolidation - 2 | Local axial strain |  | [%]
Isotropic Consolidation - 2 | Local radial strain |  | [%]
Isotropic Consolidation - 2 | Water content |  | [%]
Isotropic Consolidation - 2 | Bulk density |  | [Mg/m³]
Isotropic Consolidation - 2 | Dry density |  | [Mg/m³]
Isotropic Consolidation - 2 | Void ratio |  | [-]
Isotropic Consolidation - 2 | Degree of saturation |  | [%]
Anisotropic Consolidation - 2
Anisotropic Consolidation - 2 | Cell pressure |  | [kPa]
Anisotropic Consolidation - 2 | Back pressure |  | [kPa]
Anisotropic Consolidation - 2 | Base PWP |  | [kPa]
Anisotropic Consolidation - 2 | Mid height PWP |  | [kPa]
Anisotropic Consolidation - 2 | Effective radial pressure |  | [kPa]
Anisotropic Consolidation - 2 | Effective axial pressure |  | [kPa]
Anisotropic Consolidation - 2 | Deviator stress |  | [kPa]
Anisotropic Consolidation - 2 | Volumetric strain |  | [%]
Anisotropic Consolidation - 2 | Volumetric strain rate - end of stage |  | [%/hr]
Anisotropic Consolidation - 2 | External axial strain |  | [%]
Anisotropic Consolidation - 2 | Local axial strain |  | [%]
Anisotropic Consolidation - 2 | Local radial strain |  | [%]
Anisotropic Consolidation - 2 | Water content |  | [%]
Anisotropic Consolidation - 2 | Bulk density |  | [Mg/m³]
Anisotropic Consolidation - 2 | Dry density |  | [Mg/m³]
Anisotropic Consolidation - 2 | Void ratio |  | [-]
Anisotropic Consolidation - 2 | Degree of saturation |  | [%]
Shearing Stage
Shearing Stage | Initial effective radial pressure | 117.2351 | [kPa]
Shearing Stage | Initial effective axial pressure | 105.2332 | [kPa]
Shearing Stage | Rate of strain | 0.29842 | [%/hour]
At peak deviator stress
Shearing stage - At peak deviator stress | Corrected deviator stress | 412.1836 | [kPa]
Shearing stage - At peak deviator stress | Membrane correction applied | 4.7063 | [kPa]
Shearing stage - At peak deviator stress | Drain correction applied | 0 | [kPa]
Shearing stage - At peak deviator stress | External axial strain | 19.6098 | [%]
Shearing stage - At peak deviator stress | Local axial strain |  | [%]
Shearing stage - At peak deviator stress | Local radial strain |  | [%]
Shearing stage - At peak deviator stress | Excess base PWP | -62.3811 | [kPa]
Shearing stage - At peak deviator stress | Excess mid height PWP |  | [kPa]
Shearing stage - At peak deviator stress | Effective radial pressure | 179.6162 | [kPa]
Shearing stage - At peak deviator stress | Effective axial pressure | 591.7998 | [kPa]
Shearing stage - At peak deviator stress | Principal effective stress ratio | 3.2948 | [-]
Shearing stage - At peak deviator stress | e50 | 1.9754 | [%]
Shearing stage - At peak deviator stress | Secant modulus (E50) at e50 | 10736.6227 | [kPa]
At peak principal effective stress ratio
Shearing stage - At peak principal effective stress ratio | Corrected deviator stress | 238.7323 | [kPa]
Shearing stage - At peak principal effective stress ratio | Membrane correction applied | 0.66138 | [kPa]
Shearing stage - At peak principal effective stress ratio | Drain correction applied | 0 | [kPa]
Shearing stage - At peak principal effective stress ratio | External axial strain | 2.7557 | [%]
Shearing stage - At peak principal effective stress ratio | Local axial strain |  | [%]
Shearing stage - At peak principal effective stress ratio | Local radial strain |  | [%]
Shearing stage - At peak principal effective stress ratio | Excess base PWP | 45.5317 | [kPa]
Shearing stage - At peak principal effective stress ratio | Excess mid height PWP |  | [kPa]
Shearing stage - At peak principal effective stress ratio | Effective radial pressure | 71.7034 | [kPa]
Shearing stage - At peak principal effective stress ratio | Effective axial pressure | 310.4357 | [kPa]
Shearing stage - At peak principal effective stress ratio | Principal effective stress ratio | 4.3294 | [-]
At 10% external axial strain
Shearing stage - At 10% external axial strain | Corrected deviator stress | 380.0995 | [kPa]
Shearing stage - At 10% external axial strain | Membrane correction applied | 2.3997 | [kPa]
Shearing stage - At 10% external axial strain | Drain correction applied | 0 | [kPa]
Shearing stage - At 10% external axial strain | External axial strain | 9.9988 | [%]
Shearing stage - At 10% external axial strain | Local axial strain |  | [%]
Shearing stage - At 10% external axial strain | Local radial strain |  | [%]
Shearing stage - At 10% external axial strain | Excess base PWP | -26.9297 | [kPa]
Shearing stage - At 10% external axial strain | Excess mid height PWP |  | [kPa]
Shearing stage - At 10% external axial strain | Effective radial pressure | 144.1648 | [kPa]
Shearing stage - At 10% external axial strain | Effective axial pressure | 524.2643 | [kPa]
Shearing stage - At 10% external axial strain | Principal effective stress ratio | 3.6366 | [-]
Final Conditions
Final Conditions | Water content | 17.9194 | [%]
Final Conditions | Bulk density | 2.1424 | [Mg/m³]
Final Conditions | Dry density | 1.8168 | [Mg/m³]
Final Conditions | Void ratio | 0.4861 | [-]

## Saturation
Saturation
Time | Pore Water Pressure | Cell pressure
[hours] | [kPa] | [kPa]
0 | 34.0204 | 50
0.0027778 | 33.834 | 50
0.011111 | 34.5691 | 51
0.025 | 35.3055 | 53
0.044444 | 36.8717 | 55
0.069444 | 38.6613 | 57
0.1 | 41.258 | 61
0.13611 | 44.2052 | 65
0.17778 | 47.2231 | 69
0.225 | 51.2599 | 74
0.27778 | 55.853 | 80
0.33611 | 60.9452 | 86
0.4 | 66.4747 | 93
0.46944 | 72.7303 | 101
0.54444 | 79.2977 | 109
0.625 | 87.1325 | 118
0.71111 | 94.8642 | 127
0.80278 | 102.9572 | 137
0.9 | 112.6334 | 147
1.0028 | 122.0907 | 158
1.1111 | 132.7435 | 171
1.225 | 143.4292 | 183
1.3444 | 155.4733 | 195
1.4694 | 167.745 | 209
1.6 | 181.4436 | 223
1.7361 | 194.9426 | 238
1.8778 | 209.2948 | 253
2.025 | 224.0155 | 269
2.1778 | 240.0676 | 286
2.3361 | 256.4904 | 303
2.5 | 273.4646 | 321
2.6694 | 291.5595 | 339
2.8444 | 309.4886 | 358
3.025 | 328.8181 | 378
3.2111 | 348.3759 | 398
3.4028 | 368.4558 | 419
3.6 | 388.6488 | 440
3.8028 | 411.1003 | 462
4.0111 | 433.2094 | 484
4.225 | 456.014 | 508
4.4444 | 479.8055 | 531
4.6694 | 503.8978 | 556
4.9 | 528.4578 | 581
5.1361 | 553.8348 | 606
5.3778 | 579.7136 | 633
5.625 | 606.8433 | 659
5.8778 | 633.5743 | 687
6.1361 | 647.1148 | 700
6.4 | 647.3112 | 700
6.6694 | 646.9333 | 700
6.9444 | 647.3162 | 700
7.225 | 647.395 | 700
7.5111 | 647.0085 | 700
7.8028 | 647.1418 | 700
8.1 | 646.9149 | 700
8.4028 | 646.9274 | 700
8.7111 | 646.5901 | 700
9.025 | 646.4274 | 700
9.3444 | 646.7585 | 700
9.6694 | 647.0071 | 700
10 | 647.5774 | 700
10 | 647.6589 | 700
10.0028 | 743.3257 | 799
10.0111 | 745.3312 | 800
10.025 | 745.8315 | 800
10.0444 | 746.0451 | 800
10.0694 | 746.0185 | 800
10.1 | 746.0969 | 800
10.1361 | 746.1703 | 800
10.1778 | 746.0892 | 800
10.225 | 746.3225 | 800
10.2778 | 746.5104 | 800
10.3361 | 746.6432 | 800
10.4 | 746.1536 | 800
10.4694 | 746.2752 | 800
10.5444 | 746.6266 | 800
10.625 | 746.313 | 800
10.7111 | 746.0005 | 800
10.8028 | 746.5518 | 800
10.9 | 746.2032 | 800
11.0028 | 746.369 | 800
11.1111 | 746.3644 | 800
11.225 | 746.6292 | 800
11.3444 | 746.5909 | 800
11.4694 | 746.6194 | 800
11.6 | 746.5837 | 800
11.7361 | 746.282 | 800
11.8778 | 746.5496 | 800
12.025 | 746.2383 | 800
12.1778 | 746.0203 | 800
12.3361 | 746.4725 | 800
12.5 | 745.9797 | 800
12.6694 | 746.1775 | 800
12.8444 | 745.8058 | 800
13.025 | 746.1198 | 800
13.2111 | 746.3811 | 800
13.4028 | 746.5509 | 800
13.6 | 746.1563 | 800
13.8028 | 746.3968 | 800
14.0111 | 746.3207 | 800
14.225 | 746.45 | 800
14.4444 | 746.2536 | 800
14.6694 | 745.9464 | 800
14.9 | 745.6776 | 800
15.1361 | 745.736 | 800
15.3778 | 745.5 | 800
15.625 | 745.7424 | 800
15.8778 | 745.9135 | 800
16.1361 | 746.1906 | 800
16.4 | 746.1937 | 800
16.6694 | 745.259 | 800
16.9444 | 745.3375 | 800
17.225 | 745.2766 | 800
17.5111 | 745.3644 | 800
17.8028 | 745.6559 | 800
18.1 | 745.4415 | 800
18.4028 | 745.6252 | 800
18.7111 | 745.4257 | 800
19.025 | 745.5042 | 800
19.3444 | 746.0933 | 800
19.6694 | 745.6833 | 800
19.8347 | 745.8833 | 800

## BE - SVH - Post-Sat
SVH Bender Element Determination - Post-Saturation
Time | Input wave period - source signal | Input wave period - received signal | Input wave period - source signal | Input wave period - received signal | Input wave period - source signal | Input wave period - received signal | Input wave period - source signal | Input wave period - received signal | Input wave period - source signal | Input wave period - received signal | Input wave period - source signal | Input wave period - received signal | Input wave period - source signal | Input wave period - received signal | Input wave period - source signal | Input wave period - received signal | Input wave period - source signal | Input wave period - received signal | Input wave period - source signal | Input wave period - received signal | Frequency | Gmax
[ms] | [ms] | [ms] | [ms] | [ms] | [ms] | [ms] | [ms] | [ms] | [ms] | [ms] | [ms] | [ms] | [ms] | [ms] | [ms] | [ms] | [ms] | [ms] | [ms] | [ms] | [Hz] | [MPa]

## BE - PVH - Post-Sat
PVH Bender Element Determinations - Post-Saturation
Time | Input wave period - source signal | Input wave period - received signal | Input wave period - source signal | Input wave period - received signal | Input wave period - source signal | Input wave period - received signal | Input wave period - source signal | Input wave period - received signal | Input wave period - source signal | Input wave period - received signal | Input wave period - source signal | Input wave period - received signal | Input wave period - source signal | Input wave period - received signal | Input wave period - source signal | Input wave period - received signal | Input wave period - source signal | Input wave period - received signal | Input wave period - source signal | Input wave period - received signal | Frequency | Mmax
[ms] | [ms] | [ms] | [ms] | [ms] | [ms] | [ms] | [ms] | [ms] | [ms] | [ms] | [ms] | [ms] | [ms] | [ms] | [ms] | [ms] | [ms] | [ms] | [ms] | [ms] | [Hz] | [MPa]

## Isotropic Consolidation - 1
Isotropic Consolidation - 1
Square root time | Volumetric strain | External axial strain | Effective axial stress
[minutes] 0.5 | [%] | [%] | [kPa]
0 | 0 | 0 | 54.5153
0.40825 | 0 | -7.18e-05 | 54.5234
0.8165 | -0.000361 | -7.18e-05 | 54.495
1.2247 | 0.000361 | 0.000144 | 54.2509
1.633 | 0.000542 | 0.000216 | 53.9141
2.0412 | 0.000542 | 0.000359 | 54.1037
2.4495 | -0.000361 | 0.000431 | 53.9208
2.8577 | 0.000903 | 0.000647 | 54.5188
3.266 | 0.0014442 | 0.000718 | 55.2816
3.6742 | 0.0021662 | 0.000718 | 54.5324
4.0825 | 0.0025273 | 0.000503 | 53.9819
4.4907 | 0.0028883 | 0.000503 | 54.1171
4.899 | 0.004513 | 0.00079 | 55.2015
5.3072 | 0.0046935 | 0.0013648 | 55.2946
5.7155 | 0.0055961 | 0.001724 | 55.2383
6.1237 | 0.0063182 | 0.0020832 | 55.3095
6.532 | 0.0070403 | 0.0022987 | 56.1293
6.9402 | 0.0081234 | 0.0027297 | 54.9627
7.3485 | 0.01029 | 0.0035199 | 56.5188
7.7567 | 0.011192 | 0.00431 | 56.496
8.165 | 0.012817 | 0.0049565 | 56.2131
8.5732 | 0.0139 | 0.0052439 | 56.6049
8.9815 | 0.016608 | 0.0062496 | 57.7712
9.3897 | 0.018593 | 0.0073989 | 57.3599
9.798 | 0.021121 | 0.0085482 | 57.7535
10.2062 | 0.022384 | 0.0087637 | 57.4153
10.6145 | 0.026897 | 0.010416 | 58.7535
11.0227 | 0.030508 | 0.012427 | 58.839
11.431 | 0.033216 | 0.013505 | 59.5034
11.8392 | 0.036104 | 0.014295 | 59.5775
12.2474 | 0.039353 | 0.015803 | 59.5107
12.6557 | 0.042061 | 0.016881 | 59.4742
13.0639 | 0.044227 | 0.017887 | 60.1451
13.4722 | 0.047116 | 0.018892 | 60.0721
13.8804 | 0.051087 | 0.020616 | 60.6549
14.2887 | 0.056683 | 0.022987 | 61.101
14.6969 | 0.059571 | 0.024136 | 61.2384
15.1052 | 0.063904 | 0.026004 | 62.5023
15.5134 | 0.068597 | 0.028159 | 62.391
15.9217 | 0.074374 | 0.030242 | 63.2406
16.3299 | 0.07979 | 0.032541 | 63.3351
16.7382 | 0.085386 | 0.034337 | 63.7117
17.1464 | 0.091162 | 0.036779 | 63.1097
17.5547 | 0.10001 | 0.039868 | 64.8544
17.9629 | 0.10849 | 0.042885 | 65.7973
18.3712 | 0.11481 | 0.045112 | 64.8761
18.7794 | 0.12384 | 0.048344 | 66.5383
19.1877 | 0.13268 | 0.051505 | 66.3067
19.5959 | 0.14171 | 0.054881 | 67.8513
20.0042 | 0.14839 | 0.057467 | 68.5135
20.4124 | 0.15579 | 0.060125 | 68.4315
20.8207 | 0.16175 | 0.062927 | 69.5518
21.2289 | 0.16951 | 0.065872 | 69.5852
21.6372 | 0.17799 | 0.069248 | 70.308
22.0454 | 0.18666 | 0.072337 | 70.3397
22.4537 | 0.19478 | 0.075857 | 71.5535
22.8619 | 0.20345 | 0.079089 | 72.7202
23.2702 | 0.21229 | 0.082322 | 72.4592
23.6784 | 0.22096 | 0.085626 | 73.65
24.0866 | 0.2307 | 0.089433 | 73.3522
24.4949 | 0.23973 | 0.092594 | 74.7473
24.9031 | 0.24912 | 0.09597 | 75.7811
25.3114 | 0.25923 | 0.099203 | 75.3666
25.7196 | 0.26879 | 0.10193 | 76.0427
26.1279 | 0.278 | 0.10516 | 77.6338
26.5361 | 0.28666 | 0.10854 | 78.3251
26.9444 | 0.29732 | 0.11228 | 78.1522
27.3526 | 0.30833 | 0.11594 | 79.386
27.7609 | 0.31844 | 0.11982 | 80.6442
28.1691 | 0.32927 | 0.12384 | 81.6329
28.5774 | 0.3401 | 0.12751 | 81.7482
28.9856 | 0.34949 | 0.13095 | 82.4221
29.3939 | 0.36086 | 0.13512 | 83.8058
29.8021 | 0.37259 | 0.13914 | 84.6166
30.2104 | 0.3827 | 0.14302 | 84.3018
30.6186 | 0.39335 | 0.1469 | 85.3076
31.0269 | 0.40328 | 0.15064 | 86.363
31.4351 | 0.41375 | 0.15444 | 87.3707
31.8434 | 0.4235 | 0.15775 | 88.0847
32.2516 | 0.43397 | 0.1617 | 89.0265
32.6599 | 0.44534 | 0.16579 | 89.0208
33.0681 | 0.45762 | 0.17025 | 89.8973
33.4764 | 0.46881 | 0.17441 | 91.0244
33.8846 | 0.48018 | 0.17844 | 91.9855
34.2929 | 0.49246 | 0.18282 | 93.509
34.7011 | 0.50347 | 0.18677 | 94.1955
35.1094 | 0.51484 | 0.19093 | 95.4103
35.5176 | 0.52459 | 0.19438 | 95.905
35.9258 | 0.53723 | 0.19884 | 97.5266
36.3341 | 0.54932 | 0.20307 | 98.0779
36.7423 | 0.56087 | 0.20717 | 98.7563
37.1506 | 0.57387 | 0.21134 | 99.705
37.5588 | 0.58597 | 0.21579 | 101.0919
37.9671 | 0.59914 | 0.22017 | 101.45
38.3753 | 0.6116 | 0.22462 | 102.8392
38.7836 | 0.62424 | 0.22901 | 103.8721
39.1918 | 0.63705 | 0.23346 | 104.291
39.6001 | 0.65113 | 0.23863 | 105.7243
40.0083 | 0.66467 | 0.24309 | 106.2271
40.4166 | 0.67749 | 0.24776 | 108.6555
40.8248 | 0.6894 | 0.25171 | 109.8986
41.2331 | 0.70403 | 0.25673 | 110.722
41.6413 | 0.71648 | 0.26112 | 111.4878
42.0496 | 0.72858 | 0.26514 | 112.218
42.4578 | 0.7385 | 0.26859 | 112.5654
42.8661 | 0.74591 | 0.27096 | 112.8392
43.2743 | 0.75186 | 0.27318 | 113.1679
43.6826 | 0.75854 | 0.27548 | 113.3693
44.0908 | 0.76486 | 0.27749 | 113.9036
44.4991 | 0.76901 | 0.27929 | 113.3838
44.9073 | 0.77334 | 0.28058 | 113.4143
45.3156 | 0.77696 | 0.28202 | 113.5567
45.7238 | 0.77948 | 0.2831 | 113.4185
46.1321 | 0.78129 | 0.2841 | 113.3342
46.5403 | 0.784 | 0.28525 | 113.4797
46.9486 | 0.78472 | 0.28576 | 113.5283
47.3568 | 0.78779 | 0.28705 | 113.4054
47.765 | 0.79067 | 0.28813 | 113.377
48.1733 | 0.79248 | 0.28863 | 113.5238
48.5815 | 0.79356 | 0.28899 | 113.5505
48.9898 | 0.79573 | 0.29021 | 113.0685
49.398 | 0.79591 | 0.29042 | 113.5959
49.8063 | 0.79699 | 0.291 | 113.5095
50.2145 | 0.79898 | 0.29193 | 113.2175
50.6228 | 0.79988 | 0.29193 | 113.0144
51.031 | 0.80096 | 0.29258 | 113.6243
51.4393 | 0.80096 | 0.29308 | 113.1045
51.8475 | 0.80277 | 0.29351 | 113.7184
52.2558 | 0.80259 | 0.29387 | 113.2347
52.664 | 0.80421 | 0.29488 | 113.2446
53.0723 | 0.80584 | 0.29509 | 113.5135
53.4805 | 0.80566 | 0.29552 | 114.1788
53.8888 | 0.80746 | 0.29646 | 113.2527
54.297 | 0.80764 | 0.29639 | 113.8825
54.7053 | 0.80782 | 0.29653 | 112.8748
55.1135 | 0.81107 | 0.29754 | 113.3738
55.5218 | 0.81017 | 0.29725 | 113.3504
55.93 | 0.81035 | 0.29797 | 113.1882
56.3383 | 0.81089 | 0.29811 | 113.5748
56.7465 | 0.8145 | 0.29933 | 113.595
57.1548 | 0.8136 | 0.29883 | 114.022
57.563 | 0.81378 | 0.29948 | 113.6243
57.9713 | 0.81288 | 0.29991 | 114.4505
58.3795 | 0.81432 | 0.30019 | 113.989
58.7878 | 0.81649 | 0.3007 | 114.318
59.196 | 0.81523 | 0.30127 | 114.0023
59.6043 | 0.81613 | 0.30142 | 113.6986
60.0125 | 0.81829 | 0.30235 | 113.7895
60.4207 | 0.81866 | 0.303 | 114.114
60.829 | 0.81974 | 0.30328 | 114.0383
61.2372 | 0.81866 | 0.3035 | 113.5788
61.6455 | 0.8201 | 0.30386 | 113.2657
62.0537 | 0.81902 | 0.304 | 113.7122
62.462 | 0.82136 | 0.30458 | 113.5577
62.8702 | 0.81992 | 0.30479 | 114.004
63.2785 | 0.81938 | 0.30508 | 114.309
63.6867 | 0.8201 | 0.30558 | 114.3465
64.095 | 0.81992 | 0.30558 | 113.7555
64.5032 | 0.82154 | 0.30644 | 113.7688
64.9115 | 0.82172 | 0.30652 | 114.0509
65.3197 | 0.82281 | 0.30666 | 113.6621
65.728 | 0.82371 | 0.30723 | 113.5963
65.9608 | 0.82299 | 0.30731 | 114.1572

## BE - SVH - Post-Cons - Iso 1
SVH Bender Element Determinations - Post-Isotropic Consolidation - 1
Time | Input wave period - source signal | Input wave period - received signal | Input wave period - source signal | Input wave period - received signal | Input wave period - source signal | Input wave period - received signal | Input wave period - source signal | Input wave period - received signal | Input wave period - source signal | Input wave period - received signal | Input wave period - source signal | Input wave period - received signal | Input wave period - source signal | Input wave period - received signal | Input wave period - source signal | Input wave period - received signal | Input wave period - source signal | Input wave period - received signal | Input wave period - source signal | Input wave period - received signal | Frequency | Gmax
[ms] | [ms] | [ms] | [ms] | [ms] | [ms] | [ms] | [ms] | [ms] | [ms] | [ms] | [ms] | [ms] | [ms] | [ms] | [ms] | [ms] | [ms] | [ms] | [ms] | [ms] | [Hz] | [MPa]

## BE - PVH - Post-Cons - Iso 1
PVH Bender Element Determinations - Post-Isotropic Consolidation - 1
Time | Input wave period - source signal | Input wave period - received signal | Input wave period - source signal | Input wave period - received signal | Input wave period - source signal | Input wave period - received signal | Input wave period - source signal | Input wave period - received signal | Input wave period - source signal | Input wave period - received signal | Input wave period - source signal | Input wave period - received signal | Input wave period - source signal | Input wave period - received signal | Input wave period - source signal | Input wave period - received signal | Input wave period - source signal | Input wave period - received signal | Input wave period - source signal | Input wave period - received signal | Frequency | Mmax
[ms] | [ms] | [ms] | [ms] | [ms] | [ms] | [ms] | [ms] | [ms] | [ms] | [ms] | [ms] | [ms] | [ms] | [ms] | [ms] | [ms] | [ms] | [ms] | [ms] | [ms] | [Hz] | [MPa]

## Anisotropic Consolidation - 1
Anisotropic Consolidation - 1
Square root time | Volumetric strain | External axial strain | Effective axial stress | s' | t | p' | q
[minutes] 0.5 | [%] | [%] | [kPa] | [kPa] | [kPa] | [kPa] | [kPa]
65.9608 | 0.82299 | 0.30731 | 114.1517 | 114.1517 | 0 | 114.1517 | 0
65.9621 | 0.82299 | 0.30738 | 114.3094 | 114.3346 | -0.025261 | 114.3431 | -0.050521
65.9659 | 0.82263 | 0.30731 | 114.0708 | 114.0581 | 0.01263 | 114.0539 | 0.025261
65.9722 | 0.82299 | 0.30738 | 113.9229 | 113.9356 | -0.01263 | 113.9398 | -0.025261
65.9811 | 0.82281 | 0.30738 | 113.5793 | 113.6045 | -0.025261 | 113.613 | -0.050521
65.9924 | 0.82263 | 0.30731 | 113.5552 | 113.5931 | -0.037891 | 113.6057 | -0.075782
66.0063 | 0.82245 | 0.30723 | 113.9589 | 114.0094 | -0.050521 | 114.0262 | -0.10104
66.0227 | 0.82227 | 0.30702 | 113.5484 | 113.6115 | -0.063152 | 113.6326 | -0.1263
66.0417 | 0.82299 | 0.30687 | 113.5786 | 113.667 | -0.088413 | 113.6965 | -0.17683
66.0631 | 0.82371 | 0.30709 | 113.3555 | 113.4691 | -0.11367 | 113.507 | -0.22735
66.0871 | 0.82353 | 0.30716 | 113.5212 | 113.6602 | -0.13894 | 113.7065 | -0.27787
66.1135 | 0.82335 | 0.30723 | 113.7842 | 113.9484 | -0.1642 | 114.0031 | -0.32839
66.1425 | 0.82299 | 0.30716 | 113.5494 | 113.7515 | -0.20209 | 113.8189 | -0.40417
66.174 | 0.82317 | 0.30702 | 113.4966 | 113.7366 | -0.23998 | 113.8166 | -0.47996
66.208 | 0.82389 | 0.30687 | 112.9573 | 113.2351 | -0.27787 | 113.3278 | -0.55574
66.2445 | 0.82479 | 0.30702 | 112.9523 | 113.268 | -0.31577 | 113.3733 | -0.63153
66.2835 | 0.82461 | 0.30716 | 112.812 | 113.1656 | -0.35366 | 113.2835 | -0.70731
66.325 | 0.82425 | 0.30637 | 113.2731 | 113.6773 | -0.40418 | 113.812 | -0.80836
66.3689 | 0.82479 | 0.30608 | 112.5108 | 112.9529 | -0.44208 | 113.1003 | -0.88415
66.4154 | 0.82497 | 0.3063 | 112.8376 | 113.3429 | -0.50523 | 113.5113 | -1.0105
66.4643 | 0.82533 | 0.30637 | 112.9015 | 113.4572 | -0.55576 | 113.6425 | -1.1115
66.5157 | 0.82533 | 0.30623 | 113.1973 | 113.8036 | -0.60628 | 114.0057 | -1.2126
66.5695 | 0.8257 | 0.30623 | 112.9237 | 113.6057 | -0.68207 | 113.8331 | -1.3641
66.6258 | 0.82551 | 0.30616 | 113.5951 | 114.3277 | -0.73259 | 114.5719 | -1.4652
66.6846 | 0.82624 | 0.30608 | 113.1188 | 113.9272 | -0.80838 | 114.1967 | -1.6168
66.7458 | 0.82732 | 0.30652 | 113.0646 | 113.9362 | -0.87154 | 114.2267 | -1.7431
66.8094 | 0.8266 | 0.30652 | 112.1742 | 113.1089 | -0.93469 | 113.4205 | -1.8694
66.8755 | 0.82732 | 0.30608 | 113.3889 | 114.3994 | -1.0105 | 114.7362 | -2.021
66.944 | 0.82642 | 0.30608 | 113.0733 | 114.1595 | -1.0863 | 114.5216 | -2.1725
67.0149 | 0.82642 | 0.30594 | 113.1119 | 114.2739 | -1.1621 | 114.6613 | -2.3241
67.0883 | 0.82624 | 0.30601 | 112.6049 | 113.8553 | -1.2505 | 114.2722 | -2.5009
67.164 | 0.82696 | 0.3058 | 112.3668 | 113.7057 | -1.3389 | 114.152 | -2.6778
67.2421 | 0.82606 | 0.30565 | 111.9229 | 113.3502 | -1.4273 | 113.826 | -2.8546
67.3226 | 0.82678 | 0.30573 | 112.0023 | 113.5181 | -1.5157 | 114.0233 | -3.0315
67.4055 | 0.8266 | 0.30544 | 111.6596 | 113.2638 | -1.6041 | 113.7985 | -3.2083
67.4907 | 0.82497 | 0.30508 | 111.2581 | 112.9507 | -1.6925 | 113.5148 | -3.3851
67.5783 | 0.82624 | 0.30537 | 111.1523 | 112.9586 | -1.8062 | 113.5606 | -3.6125
67.6683 | 0.82606 | 0.30458 | 111.5751 | 113.4697 | -1.8947 | 114.1013 | -3.7893
67.7606 | 0.82696 | 0.30486 | 110.2481 | 112.2691 | -2.021 | 112.9428 | -4.042
67.8552 | 0.8266 | 0.30458 | 110.2078 | 112.3172 | -2.1094 | 113.0203 | -4.2188
67.9522 | 0.82678 | 0.3045 | 110.8097 | 113.0328 | -2.2231 | 113.7738 | -4.4462
68.0515 | 0.82768 | 0.30443 | 110.5075 | 112.8316 | -2.3242 | 113.6064 | -4.6483
68.153 | 0.82804 | 0.30414 | 109.4057 | 111.8562 | -2.4505 | 112.673 | -4.901
68.2569 | 0.82804 | 0.30393 | 110.1797 | 112.7565 | -2.5768 | 113.6154 | -5.1536
68.363 | 0.82858 | 0.304 | 109.4225 | 112.113 | -2.6905 | 113.0098 | -5.381
68.4714 | 0.82967 | 0.30386 | 109.9812 | 112.798 | -2.8169 | 113.737 | -5.6337
68.5821 | 0.82967 | 0.30357 | 109.3848 | 112.3153 | -2.9306 | 113.2922 | -5.8611
68.695 | 0.82967 | 0.303 | 109.3092 | 112.3787 | -3.0695 | 113.4019 | -6.139
68.8101 | 0.83039 | 0.30285 | 109.1244 | 112.3329 | -3.2085 | 113.4024 | -6.417
68.9275 | 0.83093 | 0.30235 | 109.187 | 112.5218 | -3.3349 | 113.6335 | -6.6697
69.0471 | 0.83075 | 0.30192 | 108.5001 | 111.9739 | -3.4738 | 113.1318 | -6.9476
69.1689 | 0.83237 | 0.30235 | 108.2473 | 111.8601 | -3.6128 | 113.0644 | -7.2256
69.2929 | 0.83346 | 0.30213 | 109.2153 | 112.9671 | -3.7518 | 114.2177 | -7.5036
69.419 | 0.834 | 0.30149 | 108.1823 | 112.0731 | -3.8908 | 113.37 | -7.7816
69.5473 | 0.83382 | 0.30134 | 107.9764 | 112.0188 | -4.0424 | 113.3663 | -8.0848
69.6778 | 0.83364 | 0.30077 | 106.5525 | 110.7592 | -4.2066 | 112.1614 | -8.4133
69.8105 | 0.83418 | 0.30041 | 107.4263 | 111.7845 | -4.3583 | 113.2373 | -8.7165
69.9452 | 0.83472 | 0.29976 | 106.7275 | 111.2374 | -4.5099 | 112.7407 | -9.0198
70.0821 | 0.8358 | 0.29962 | 106.0539 | 110.7281 | -4.6742 | 112.2862 | -9.3484
70.2211 | 0.83508 | 0.29912 | 106.3128 | 111.1512 | -4.8384 | 112.764 | -9.6768
70.3622 | 0.83526 | 0.29854 | 107.1378 | 112.1405 | -5.0027 | 113.8081 | -10.0054
70.5053 | 0.83599 | 0.29804 | 106.961 | 112.128 | -5.167 | 113.8503 | -10.334
70.6505 | 0.83707 | 0.29782 | 106.6238 | 111.9677 | -5.3439 | 113.749 | -10.6878
70.7978 | 0.83635 | 0.29718 | 105.9903 | 111.5111 | -5.5208 | 113.3514 | -11.0416
70.9472 | 0.83761 | 0.29689 | 106.2194 | 111.9172 | -5.6977 | 113.8164 | -11.3955
71.0985 | 0.83689 | 0.29631 | 105.3797 | 111.2416 | -5.862 | 113.1956 | -11.7239
71.2519 | 0.83472 | 0.29524 | 105.7073 | 111.7081 | -6.0009 | 113.7084 | -12.0017
71.4073 | 0.83364 | 0.29481 | 105.5001 | 111.501 | -6.0008 | 113.5012 | -12.0017
71.5647 | 0.83364 | 0.29488 | 105.4091 | 111.4225 | -6.0135 | 113.427 | -12.0269
71.724 | 0.8331 | 0.29481 | 105.6717 | 111.6725 | -6.0008 | 113.6728 | -12.0016
71.8853 | 0.83292 | 0.29473 | 105.3376 | 111.3384 | -6.0008 | 113.3387 | -12.0016
72.0486 | 0.83382 | 0.29495 | 105.2712 | 111.2721 | -6.0008 | 113.2723 | -12.0017
72.2138 | 0.83364 | 0.29495 | 105.7834 | 111.7716 | -5.9882 | 113.7677 | -11.9764
72.3809 | 0.83292 | 0.29409 | 105.1676 | 111.1685 | -6.0008 | 113.1687 | -12.0017
72.55 | 0.83364 | 0.29459 | 105.6951 | 111.696 | -6.0008 | 113.6962 | -12.0017
72.7209 | 0.83256 | 0.29423 | 105.8056 | 111.8064 | -6.0008 | 113.8067 | -12.0016
72.8938 | 0.83201 | 0.29409 | 105.4291 | 111.4298 | -6.0008 | 113.4301 | -12.0015
73.0685 | 0.83183 | 0.2938 | 105.4772 | 111.478 | -6.0008 | 113.4783 | -12.0016
73.245 | 0.83165 | 0.29373 | 105.4553 | 111.456 | -6.0008 | 113.4563 | -12.0015
73.4234 | 0.83201 | 0.29366 | 105.2349 | 111.2357 | -6.0008 | 113.236 | -12.0016
73.6037 | 0.83147 | 0.2938 | 105.0562 | 111.0569 | -6.0008 | 113.0572 | -12.0015
73.7857 | 0.83201 | 0.2938 | 105.306 | 111.3068 | -6.0008 | 113.3071 | -12.0016
73.9696 | 0.83183 | 0.29387 | 105.4903 | 111.491 | -6.0008 | 113.4913 | -12.0015
74.1552 | 0.83147 | 0.29344 | 105.3979 | 111.3987 | -6.0008 | 113.399 | -12.0016
74.3427 | 0.83183 | 0.29344 | 105.751 | 111.7645 | -6.0134 | 113.7689 | -12.0269
74.5319 | 0.83165 | 0.29373 | 105.4746 | 111.4753 | -6.0008 | 113.4756 | -12.0015
74.7228 | 0.83237 | 0.29344 | 105.4208 | 111.4217 | -6.0008 | 113.4219 | -12.0017
74.9155 | 0.83256 | 0.29394 | 104.9771 | 110.9906 | -6.0134 | 112.995 | -12.0269
75.1099 | 0.83256 | 0.29351 | 105.1974 | 111.1983 | -6.0008 | 113.1985 | -12.0017
75.306 | 0.83274 | 0.29344 | 105.6366 | 111.6374 | -6.0009 | 113.6377 | -12.0017
75.5039 | 0.8331 | 0.29359 | 105.2397 | 111.2405 | -6.0009 | 113.2408 | -12.0017
75.7034 | 0.834 | 0.29351 | 105.476 | 111.477 | -6.0009 | 113.4773 | -12.0019
75.8404 | 0.83436 | 0.29359 | 105.0991 | 111.0874 | -5.9883 | 113.0835 | -11.9766

## BE - SVH - Post-Cons - Aniso 1
SVH Bender Element Determinations - Post-Anisotropic Consolidation - 1
Time | Input wave period - source signal | Input wave period - received signal | Input wave period - source signal | Input wave period - received signal | Input wave period - source signal | Input wave period - received signal | Input wave period - source signal | Input wave period - received signal | Input wave period - source signal | Input wave period - received signal | Input wave period - source signal | Input wave period - received signal | Input wave period - source signal | Input wave period - received signal | Input wave period - source signal | Input wave period - received signal | Input wave period - source signal | Input wave period - received signal | Input wave period - source signal | Input wave period - received signal | Frequency | Gmax
[ms] | [ms] | [ms] | [ms] | [ms] | [ms] | [ms] | [ms] | [ms] | [ms] | [ms] | [ms] | [ms] | [ms] | [ms] | [ms] | [ms] | [ms] | [ms] | [ms] | [ms] | [Hz] | [MPa]

## BE - PVH - Post-Cons - Aniso 1
PVH Bender Element Determinations - Post-Anisotropic Consolidation - 1
Time | Input wave period - source signal | Input wave period - received signal | Input wave period - source signal | Input wave period - received signal | Input wave period - source signal | Input wave period - received signal | Input wave period - source signal | Input wave period - received signal | Input wave period - source signal | Input wave period - received signal | Input wave period - source signal | Input wave period - received signal | Input wave period - source signal | Input wave period - received signal | Input wave period - source signal | Input wave period - received signal | Input wave period - source signal | Input wave period - received signal | Input wave period - source signal | Input wave period - received signal | Frequency | Mmax
[ms] | [ms] | [ms] | [ms] | [ms] | [ms] | [ms] | [ms] | [ms] | [ms] | [ms] | [ms] | [ms] | [ms] | [ms] | [ms] | [ms] | [ms] | [ms] | [ms] | [ms] | [Hz] | [MPa]

## Cyclic Preshear
Stress-Controlled Cyclic Loading Stage (Drained)
Cycle (N) | q | Volumetric strain | External axial strain | Effective radial stress | Effective axial stress | Excess Pore Water Pressure | Pore Water Pressure Ratio | s' | t | p' | s'/σ'ac | t/σ'ac | s'/s'con | t/s'con | Cycle (N) | E | Damping ratio
[-] | [kPa] | [%] | [%] | [kPa] | [kPa] | [kPa] | [-] | [kPa] | [kPa] | [kPa] | [-] | [-] | [-] | [-] | [-] | [MPa] | [%]

## BE - SVH - Post-Preshear
SVH Bender Element Determinations - Post-Preshear
Time | Input wave period - source signal | Input wave period - received signal | Input wave period - source signal | Input wave period - received signal | Input wave period - source signal | Input wave period - received signal | Input wave period - source signal | Input wave period - received signal | Input wave period - source signal | Input wave period - received signal | Input wave period - source signal | Input wave period - received signal | Input wave period - source signal | Input wave period - received signal | Input wave period - source signal | Input wave period - received signal | Input wave period - source signal | Input wave period - received signal | Input wave period - source signal | Input wave period - received signal | Frequency | Gmax
[ms] | [ms] | [ms] | [ms] | [ms] | [ms] | [ms] | [ms] | [ms] | [ms] | [ms] | [ms] | [ms] | [ms] | [ms] | [ms] | [ms] | [ms] | [ms] | [ms] | [ms] | [Hz] | [MPa]

## BE - PVH - Post-Preshear
PVH Bender Element Determinations - Post-Preshear
Time | Input wave period - source signal | Input wave period - received signal | Input wave period - source signal | Input wave period - received signal | Input wave period - source signal | Input wave period - received signal | Input wave period - source signal | Input wave period - received signal | Input wave period - source signal | Input wave period - received signal | Input wave period - source signal | Input wave period - received signal | Input wave period - source signal | Input wave period - received signal | Input wave period - source signal | Input wave period - received signal | Input wave period - source signal | Input wave period - received signal | Input wave period - source signal | Input wave period - received signal | Frequency | Mmax
[ms] | [ms] | [ms] | [ms] | [ms] | [ms] | [ms] | [ms] | [ms] | [ms] | [ms] | [ms] | [ms] | [ms] | [ms] | [ms] | [ms] | [ms] | [ms] | [ms] | [ms] | [Hz] | [MPa]

## Isotropic Consolidation - 2
Isotropic Consolidation - 2
Square root time | Volumetric strain | External axial strain | Effective axial stress
[minutes] 0.5 | [%] | [%] | [kPa]

## Anisotropic Consolidation - 2
Anisotropic Consolidation - 2
Square root time | Volumetric strain | External axial strain | Effective axial stress | s' | t | p' | q
[minutes] 0.5 | [%] | [%] | [kPa] | [kPa] | [kPa] | [kPa] | [kPa]

## Shearing
Shearing Stage
Axial strain | q | Excess Pore Water Pressure | p' | E | s' | t
[%] | [kPa] | [kPa] | [kPa] | [MPa] | [kPa] | [kPa]
0 | -12.0019 | 0 | 113.2345 |  | 111.2342 | -6.0009
0 | -11.9514 | 0.1441 | 113.1072 |  | 111.1153 | -5.9757
7.2e-05 | -11.9008 | 0.2873 | 112.9809 |  | 110.9974 | -5.9504
0 | -11.7998 | 0.3576 | 112.9442 |  | 110.9776 | -5.8999
0.000144 | -11.7492 | 0.2662 | 113.0525 |  | 111.0943 | -5.8746
0.000144 | -11.6734 | 0.2252 | 113.1188 |  | 111.1732 | -5.8367
7.2e-05 | -11.6229 | 0.1536 | 113.2072 |  | 111.2701 | -5.8114
0.000216 | -11.5471 | 0.1797 | 113.2064 |  | 111.2818 | -5.7736
0.000216 | -11.4966 | 0.4662 | 112.9367 |  | 111.0206 | -5.7483
0.000144 | -11.4208 | 0.4342 | 112.994 |  | 111.0905 | -5.7104
0.000288 | -11.3955 | 0.4752 | 112.9614 |  | 111.0621 | -5.6978
0.000288 | -11.345 | 0.6697 | 112.7837 |  | 110.8929 | -5.6725
0.000288 | -11.3197 | 0.5225 | 112.9394 |  | 111.0527 | -5.6599
0.00036 | -11.3197 | 0.4643 | 112.9976 |  | 111.1109 | -5.6599
0.000288 | -11.2944 | 0.3248 | 113.1455 |  | 111.2631 | -5.6472
0.000288 | -11.2692 | 0.5725 | 112.9062 |  | 111.028 | -5.6346
0.00036 | -11.2439 | 0.7427 | 112.7444 |  | 110.8704 | -5.622
0.000288 | -11.2186 | 0.5572 | 112.9384 |  | 111.0686 | -5.6093
0.00036 | -11.2187 | 0.6346 | 112.8609 |  | 110.9912 | -5.6093
0.000432 | -11.1934 | 0.405 | 113.099 |  | 111.2334 | -5.5967
0.000288 | -11.1681 | 0.5018 | 113.0106 |  | 111.1492 | -5.5841
0.00036 | -11.1681 | 0.4081 | 113.1043 |  | 111.2429 | -5.5841
0.000432 | -11.1429 | 0.2945 | 113.2263 |  | 111.3692 | -5.5714
0.000288 | -11.1428 | 0.3202 | 113.2006 |  | 111.3435 | -5.5714
0.000432 | -11.1176 | 0.4523 | 113.0769 |  | 111.224 | -5.5588
0.000432 | -11.1176 | 0.4257 | 113.1035 |  | 111.2506 | -5.5588
0.00036 | -11.0923 | 0.2635 | 113.2742 |  | 111.4254 | -5.5462
0.000432 | -11.0671 | 0.2347 | 113.3114 |  | 111.4669 | -5.5335
0.000432 | -11.0418 | 0.3112 | 113.2433 |  | 111.403 | -5.5209
0.00036 | -11.0418 | 0.1874 | 113.3671 |  | 111.5268 | -5.5209
0.000432 | -11.0165 | 0.5275 | 113.0354 |  | 111.1993 | -5.5083
0.000432 | -10.9913 | 0.5364 | 113.0349 |  | 111.2031 | -5.4956
0.00036 | -10.9913 | 0.5351 | 113.0362 |  | 111.2044 | -5.4956
0.000432 | -10.9913 | 0.5716 | 112.9997 |  | 111.1679 | -5.4956
0.000432 | -10.966 | 0.4918 | 113.088 |  | 111.2603 | -5.483
0.00036 | -10.966 | 0.1729 | 113.4069 |  | 111.5792 | -5.483
0.000504 | -10.966 | 0.3946 | 113.1852 |  | 111.3575 | -5.483
0.000432 | -10.9407 | 0.24 | 113.3482 |  | 111.5247 | -5.4704
0.000432 | -10.9155 | 0.3369 | 113.2597 |  | 111.4405 | -5.4577
0.000504 | -10.8902 | 0.5206 | 114.0844 |  | 112.2694 | -5.4451
0.000432 | -10.8649 | 0.5572 | 113.0563 |  | 111.2454 | -5.4325
0.000432 | -10.8397 | 0.3522 | 113.2697 |  | 111.4631 | -5.4198
0.000576 | -10.7891 | 0.1761 | 113.4626 |  | 111.6644 | -5.3946
0.000504 | -10.7133 | 0.0807 | 113.5833 |  | 111.7977 | -5.3567
0.000504 | -10.6881 | 0.3013 | 113.3711 |  | 111.5898 | -5.344
0.000576 | -10.6375 | 0.2437 | 113.4456 |  | 111.6726 | -5.3188
0.000504 | -10.587 | 0.4563 | 113.2498 |  | 111.4853 | -5.2935
0.000576 | -10.5365 | 0.3964 | 113.3265 |  | 111.5705 | -5.2682
0.000648 | -10.5112 | 0.5134 | 113.218 |  | 111.4661 | -5.2556
0.000576 | -10.4607 | 0.609 | 113.1392 |  | 111.3958 | -5.2303
0.000648 | -10.4101 | 0.5991 | 113.166 |  | 111.4309 | -5.2051
0.000648 | -10.3596 | 0.6882 | 113.0937 |  | 111.3671 | -5.1798
0.000576 | -10.3091 | 0.8 | 112.9987 |  | 111.2806 | -5.1545
0.00072 | -10.2586 | 0.7472 | 113.0684 |  | 111.3586 | -5.1293
0.000792 | -10.1828 | 0.7139 | 113.1269 |  | 111.4298 | -5.0914
0.00072 | -10.1575 | 0.9716 | 112.8777 |  | 111.1848 | -5.0787
0.000792 | -10.0817 | 0.827 | 113.0475 |  | 111.3673 | -5.0408
0.000792 | -10.0312 | 0.9175 | 112.9739 |  | 111.302 | -5.0156
0.00072 | -9.9806 | 0.9391 | 112.9691 |  | 111.3057 | -4.9903
0.000865 | -9.9048 | 1.068 | 112.8655 |  | 111.2147 | -4.9524
0.000865 | -9.8543 | 1.0373 | 112.913 |  | 111.2706 | -4.9272
0.000865 | -9.8038 | 1.0396 | 112.9276 |  | 111.2936 | -4.9019
0.000937 | -9.7532 | 1.2603 | 112.7237 |  | 111.0982 | -4.8766
0.000865 | -9.7027 | 1.3188 | 112.6821 |  | 111.0649 | -4.8514
0.000865 | -9.6522 | 1.4766 | 112.5411 |  | 110.9324 | -4.8261
0.0010086 | -9.6017 | 1.4004 | 112.6341 |  | 111.0339 | -4.8008
0.000937 | -9.5258 | 1.3481 | 112.7117 |  | 111.1241 | -4.7629
0.000937 | -9.5006 | 1.4121 | 112.6561 |  | 111.0727 | -4.7503
0.0010807 | -9.4753 | 1.3391 | 112.7376 |  | 111.1583 | -4.7377
0.0010086 | -9.3995 | 1.2873 | 112.8146 |  | 111.248 | -4.6998
0.0010807 | -9.3743 | 1.472 | 112.6383 |  | 111.076 | -4.6871
0.0011527 | -9.3237 | 1.6211 | 112.5061 |  | 110.9521 | -4.6619
0.0010086 | -9.2732 | 1.436 | 112.708 |  | 111.1625 | -4.6366
0.0010807 | -9.2227 | 1.3959 | 112.765 |  | 111.2279 | -4.6113
0.0011527 | -9.1721 | 1.4067 | 112.771 |  | 111.2423 | -4.5861
0.0010807 | -9.1469 | 1.5819 | 112.6042 |  | 111.0798 | -4.5734
0.0011527 | -9.0963 | 1.654 | 112.549 |  | 111.0329 | -4.5482
0.0012248 | -9.0458 | 1.5026 | 112.7172 |  | 111.2096 | -4.5229
0.0011527 | -8.9953 | 1.6473 | 112.5894 |  | 111.0902 | -4.4976
0.0012248 | -8.97 | 1.6085 | 112.6366 |  | 111.1416 | -4.485
0.0012968 | -8.9195 | 1.5454 | 112.7165 |  | 111.23 | -4.4597
0.0011527 | -8.8689 | 1.4585 | 112.8203 |  | 111.3421 | -4.4345
0.0012968 | -8.8184 | 1.4846 | 112.811 |  | 111.3413 | -4.4092
0.0012968 | -8.7932 | 1.6518 | 112.6522 |  | 111.1867 | -4.3966
0.0011527 | -8.7426 | 1.3625 | 112.9584 |  | 111.5013 | -4.3713
0.0012968 | -8.6668 | 1.4662 | 112.88 |  | 111.4355 | -4.3334
0.0012968 | -8.6163 | 1.3202 | 113.0428 |  | 111.6068 | -4.3081
0.0012968 | -8.591 | 1.3598 | 113.0116 |  | 111.5798 | -4.2955
0.0013689 | -8.5405 | 1.3225 | 113.0658 |  | 111.6423 | -4.2703
0.0012968 | -8.49 | 1.7324 | 112.6727 |  | 111.2577 | -4.245
0.0012968 | -8.4394 | 1.5743 | 112.8477 |  | 111.4411 | -4.2197
0.0014409 | -8.3889 | 1.5707 | 112.8681 |  | 111.4699 | -4.1945
0.0014409 | -8.3636 | 1.6508 | 112.7964 |  | 111.4025 | -4.1818
0.0014409 | -8.3131 | 1.4698 | 112.9943 |  | 111.6087 | -4.1566
0.0014409 | -8.2626 | 1.6468 | 112.8341 |  | 111.457 | -4.1313
0.0013689 | -8.212 | 1.6022 | 112.8956 |  | 111.5269 | -4.106
0.0014409 | -8.1615 | 1.8558 | 112.6588 |  | 111.2985 | -4.0808
0.001513 | -8.111 | 1.5995 | 112.9319 |  | 111.5801 | -4.0555
0.0014409 | -8.0604 | 1.7129 | 112.8354 |  | 111.492 | -4.0302
0.001513 | -7.9847 | 1.8274 | 112.7461 |  | 111.4154 | -3.9923
0.001585 | -7.9089 | 1.7761 | 112.8227 |  | 111.5046 | -3.9544
0.001513 | -7.8331 | 1.6567 | 112.9674 |  | 111.6619 | -3.9165
0.001657 | -7.7573 | 1.521 | 113.1283 |  | 111.8355 | -3.8786
0.0017291 | -7.6562 | 1.5148 | 113.1682 |  | 111.8922 | -3.8281
0.0017291 | -7.5046 | 1.9229 | 112.8107 |  | 111.5599 | -3.7523
0.0019452 | -7.3025 | 1.8832 | 112.9177 |  | 111.7006 | -3.6513
0.0020173 | -7.1257 | 1.94 | 112.9199 |  | 111.7323 | -3.5628
0.0020173 | -6.9235 | 2.3706 | 112.5567 |  | 111.4027 | -3.4618
0.0023055 | -6.7215 | 2.3665 | 112.6281 |  | 111.5079 | -3.3607
0.0023775 | -6.5446 | 2.4535 | 112.6001 |  | 111.5093 | -3.2723
0.0023775 | -6.3677 | 2.4359 | 112.6766 |  | 111.6153 | -3.1839
0.0025936 | -6.1909 | 2.7472 | 112.4243 |  | 111.3924 | -3.0955
0.0025936 | -5.9888 | 2.844 | 112.3948 |  | 111.3967 | -2.9944
0.0027377 | -5.7867 | 2.7751 | 112.5311 |  | 111.5667 | -2.8933
0.0029539 | -5.6351 | 2.8084 | 112.5483 |  | 111.6091 | -2.8176
0.0029539 | -5.433 | 2.9575 | 112.4666 |  | 111.5611 | -2.7165
0.0030259 | -5.2561 | 2.8787 | 112.6044 |  | 111.7283 | -2.6281
0.00317 | -5.1046 | 3.0107 | 112.5229 |  | 111.6721 | -2.5523
0.003242 | -4.9024 | 2.9521 | 112.6489 |  | 111.8318 | -2.4512
0.0033861 | -4.7003 | 2.926 | 112.7423 |  | 111.9589 | -2.3502
0.0036023 | -4.473 | 3.021 | 112.7231 |  | 111.9776 | -2.2365
0.0036023 | -4.3214 | 3.0688 | 112.7258 |  | 112.0056 | -2.1607
0.0037464 | -4.1193 | 3.3904 | 112.4716 |  | 111.7851 | -2.0596
0.0038905 | -3.9425 | 3.3364 | 112.5845 |  | 111.9275 | -1.9712
0.0039625 | -3.7656 | 3.8143 | 112.1656 |  | 111.538 | -1.8828
0.0041786 | -3.6141 | 3.6855 | 112.3449 |  | 111.7426 | -1.807
0.0042507 | -3.4372 | 3.6805 | 112.4089 |  | 111.836 | -1.7186
0.0042507 | -3.2603 | 3.5899 | 112.5584 |  | 112.015 | -1.6302
0.0045389 | -3.0835 | 3.8305 | 112.3768 |  | 111.8628 | -1.5418
0.0046109 | -2.932 | 3.8309 | 112.4269 |  | 111.9382 | -1.466
0.0046109 | -2.7551 | 3.6368 | 112.6799 |  | 112.2208 | -1.3775
0.004827 | -2.5783 | 3.7273 | 112.6484 |  | 112.2187 | -1.2891
0.0048991 | -2.4014 | 4.0819 | 112.3527 |  | 111.9525 | -1.2007
0.0049711 | -2.2751 | 3.9489 | 112.5278 |  | 112.1486 | -1.1376
0.0051873 | -2.073 | 4.2269 | 112.3172 |  | 111.9717 | -1.0365
0.0052593 | -1.8709 | 4.2444 | 112.3671 |  | 112.0552 | -0.93547
0.0054034 | -1.6941 | 4.4224 | 112.248 |  | 111.9656 | -0.84705
0.0055475 | -1.5425 | 4.4125 | 112.3084 |  | 112.0513 | -0.77127
0.0056195 | -1.3657 | 4.5052 | 112.2747 |  | 112.0471 | -0.68285
0.0056916 | -1.1889 | 4.444 | 112.3948 |  | 112.1967 | -0.59443
0.0058357 | -1.012 | 4.339 | 112.5588 |  | 112.3901 | -0.50601
0.0059077 | -0.86045 | 4.4926 | 112.4557 |  | 112.3123 | -0.43022
0.0060518 | -0.68362 | 4.553 | 112.4542 |  | 112.3403 | -0.34181
0.006268 | -0.50682 | 4.8458 | 112.2204 |  | 112.1359 | -0.25341
0.006268 | -0.32996 | 4.971 | 112.1541 |  | 112.0991 | -0.16498
0.006412 | -0.20366 | 5.0038 | 112.1634 |  | 112.1295 | -0.10183
0.0065561 | -0.026839 | 4.8458 | 112.3804 |  | 112.3759 | -0.013419
0.0065561 | 0.15002 | 4.9539 | 112.3312 |  | 112.3562 | 0.07501
0.0067723 | 0.30156 | 5.0503 | 112.2853 |  | 112.3356 | 0.15078
0.0069164 | 0.47838 | 4.9399 | 112.4547 |  | 112.5344 | 0.23919
0.0069884 | 0.65522 | 5.03 | 112.4235 |  | 112.5327 | 0.32761
0.0072045 | 0.85729 | 5.1773 | 112.3436 |  | 112.4864 | 0.42865
0.0072766 | 0.9836 | 5.4885 | 112.0745 |  | 112.2384 | 0.4918
0.0072766 | 1.1605 | 5.4872 | 112.1347 |  | 112.3281 | 0.58023
0.0075648 | 1.312 | 5.4372 | 112.2352 |  | 112.4539 | 0.65599
0.0076368 | 1.4888 | 5.5223 | 112.2091 |  | 112.4572 | 0.74441
0.0076368 | 1.6151 | 5.5245 | 112.249 |  | 112.5182 | 0.80757
0.007853 | 1.7919 | 5.6529 | 112.1795 |  | 112.4782 | 0.89597
0.007925 | 1.9435 | 5.8133 | 112.0696 |  | 112.3936 | 0.97176
0.0080691 | 2.0951 | 5.9408 | 111.9927 |  | 112.3418 | 1.0475
0.0082132 | 2.2214 | 6.1503 | 111.8253 |  | 112.1955 | 1.1107
0.0082132 | 2.3982 | 6.2313 | 111.8032 |  | 112.2029 | 1.1991
0.0083573 | 2.5245 | 6.2763 | 111.8003 |  | 112.221 | 1.2622
0.0085734 | 2.7013 | 6.2209 | 111.9146 |  | 112.3648 | 1.3506
0.0085734 | 2.8276 | 6.3381 | 111.8395 |  | 112.3108 | 1.4138
0.0087175 | 3.0044 | 6.5084 | 111.7282 |  | 112.2289 | 1.5022
0.0089336 | 3.156 | 6.2984 | 111.9887 |  | 112.5147 | 1.578
0.0089336 | 3.3076 | 6.3893 | 111.9483 |  | 112.4996 | 1.6538
0.0090777 | 3.4338 | 6.3475 | 112.0322 |  | 112.6045 | 1.7169
0.0092218 | 3.5854 | 6.4002 | 112.03 |  | 112.6276 | 1.7927
0.0092218 | 3.7117 | 6.2845 | 112.1878 |  | 112.8065 | 1.8559
0.009438 | 3.8632 | 6.2151 | 112.3077 |  | 112.9516 | 1.9316
0.009582 | 3.9895 | 6.5339 | 112.031 |  | 112.696 | 1.9948
0.009582 | 4.1411 | 6.4925 | 112.123 |  | 112.8132 | 2.0706
0.0097982 | 4.2926 | 6.4894 | 112.1766 |  | 112.892 | 2.1463
0.0098702 | 4.3937 | 6.6804 | 112.0193 |  | 112.7515 | 2.1968
0.0099423 | 4.52 | 6.4318 | 112.31 |  | 113.0633 | 2.26
0.010086 | 4.6463 | 6.5921 | 112.1918 | 165.0561 | 112.9661 | 2.3231
0.010158 | 4.7978 | 6.593 | 112.2414 | 165.3775 | 113.041 | 2.3989
0.01023 | 4.8736 | 6.5195 | 112.3401 | 164.9535 | 113.1524 | 2.4368
0.010375 | 5.0251 | 6.8011 | 112.109 | 164.1233 | 112.9466 | 2.5126
0.010447 | 5.1515 | 6.8538 | 112.0985 | 164.2004 | 112.957 | 2.5757
0.010519 | 5.2272 | 6.5642 | 112.4133 | 163.7961 | 113.2845 | 2.6136
0.010663 | 5.303 | 6.865 | 112.1378 | 162.2931 | 113.0216 | 2.6515
0.010663 | 5.404 | 6.9353 | 112.1011 | 163.2408 | 113.0018 | 2.702
0.010807 | 5.4798 | 6.9731 | 112.0886 | 161.7653 | 113.0019 | 2.7399
0.010951 | 5.5555 | 6.8552 | 112.2317 | 160.3285 | 113.1577 | 2.7778
0.010879 | 5.6061 | 6.9195 | 112.1843 | 161.8549 | 113.1186 | 2.803
0.010951 | 5.6566 | 7.2948 | 111.8258 | 161.2513 | 112.7686 | 2.8283
0.011095 | 5.6818 | 7.3506 | 111.7784 | 159.3845 | 112.7254 | 2.8409
0.011023 | 5.7324 | 7.3506 | 111.7953 | 160.8848 | 112.7507 | 2.8662
0.011095 | 5.7071 | 7.1349 | 112.0026 | 159.6122 | 112.9537 | 2.8535
0.011167 | 5.7071 | 7.1006 | 112.0369 | 158.5822 | 112.988 | 2.8535
0.011095 | 5.6818 | 7.329 | 111.8 | 159.3845 | 112.747 | 2.8409
0.011167 | 5.6565 | 7.1813 | 111.9393 | 158.1298 | 112.8821 | 2.8283
0.011167 | 5.6313 | 7.3988 | 111.7134 | 157.9035 | 112.6519 | 2.8156
0.011023 | 5.5808 | 7.3813 | 111.7141 | 159.5096 | 112.6442 | 2.7904
0.011095 | 5.5302 | 7.3168 | 111.7617 | 158.0182 | 112.6834 | 2.7651
0.011095 | 5.505 | 7.0799 | 111.9902 | 157.7905 | 112.9077 | 2.7525
0.011023 | 5.4545 | 7.1389 | 111.9144 | 158.3636 | 112.8234 | 2.7272
0.011167 | 5.4291 | 7.2533 | 111.7915 | 156.0936 | 112.6964 | 2.7146
0.011167 | 5.4039 | 7.3826 | 111.6538 | 155.8674 | 112.5544 | 2.7019
0.011023 | 5.3534 | 7.2285 | 111.7911 | 157.4468 | 112.6833 | 2.6767
0.011095 | 5.3281 | 7.1195 | 111.8916 | 156.1965 | 112.7797 | 2.6641
0.011095 | 5.3281 | 7.0407 | 111.9704 | 156.1965 | 112.8585 | 2.6641
0.011023 | 5.2776 | 7.1088 | 111.8855 | 156.7592 | 112.7651 | 2.6388
0.011167 | 5.2523 | 7.2344 | 111.7515 | 154.5099 | 112.6268 | 2.6261
0.011095 | 5.2271 | 7.1551 | 111.8224 | 155.2857 | 112.6935 | 2.6135
0.011095 | 5.2271 | 6.8975 | 112.08 | 155.2857 | 112.9511 | 2.6135
0.011095 | 5.2271 | 6.8768 | 112.1007 | 155.2857 | 112.9718 | 2.6135
0.011023 | 5.2271 | 7.02 | 111.9575 | 156.3008 | 112.8286 | 2.6135
0.011095 | 5.2271 | 6.9452 | 112.0323 | 155.2857 | 112.9034 | 2.6135
0.011167 | 5.2018 | 6.9033 | 112.0657 | 154.0574 | 112.9327 | 2.6009
0.011023 | 5.2018 | 6.9651 | 112.0039 | 156.0716 | 112.8709 | 2.6009
0.011095 | 5.1765 | 6.9587 | 112.0019 | 154.8303 | 112.8647 | 2.5883
0.011167 | 5.2018 | 6.72 | 112.249 | 154.0574 | 113.116 | 2.6009
0.011023 | 5.2018 | 6.7583 | 112.2107 | 156.0716 | 113.0777 | 2.6009
0.011095 | 5.2018 | 6.5178 | 112.4512 | 155.058 | 113.3182 | 2.6009
0.011167 | 5.2018 | 6.5331 | 112.4359 | 154.0574 | 113.3029 | 2.6009
0.011023 | 5.2018 | 6.6561 | 112.3129 | 156.0716 | 113.1799 | 2.6009
0.011095 | 5.1765 | 6.5304 | 112.4302 | 154.8303 | 113.293 | 2.5883
0.011095 | 5.1765 | 6.6119 | 112.3487 | 154.8303 | 113.2115 | 2.5883
0.011023 | 5.1765 | 6.584 | 112.3766 | 155.8424 | 113.2394 | 2.5883
0.011095 | 5.1765 | 6.4948 | 112.4658 | 154.8303 | 113.3286 | 2.5883
0.011167 | 5.1765 | 6.6367 | 112.3239 | 153.8312 | 113.1867 | 2.5883
0.011095 | 5.1765 | 6.8263 | 112.1343 | 154.8303 | 112.9971 | 2.5883
0.011167 | 5.1765 | 7.0038 | 111.9568 | 153.8312 | 112.8196 | 2.5883
0.011167 | 5.2018 | 6.6587 | 112.3103 | 154.0574 | 113.1773 | 2.6009
0.011311 | 5.4796 | 6.933 | 112.1286 | 154.5515 | 113.0419 | 2.7398
0.011455 | 5.5554 | 7.0389 | 112.048 | 153.2687 | 112.9739 | 2.7777
0.011527 | 5.7069 | 6.9462 | 112.1912 | 153.6256 | 113.1424 | 2.8535
0.011527 | 5.808 | 7.4191 | 111.752 | 154.5023 | 112.72 | 2.904
0.011671 | 5.909 | 7.1371 | 112.0677 | 153.4603 | 113.0525 | 2.9545
0.011671 | 5.9848 | 7.2371 | 111.9929 | 154.1097 | 112.9904 | 2.9924
0.011743 | 6.0858 | 7.0831 | 112.1806 | 154.0246 | 113.1949 | 3.0429
0.01196 | 6.1868 | 7.3416 | 111.9558 | 152.0855 | 112.9869 | 3.0934
0.01196 | 6.2879 | 7.329 | 112.0021 | 152.9305 | 113.05 | 3.1439
0.01196 | 6.3637 | 7.4195 | 111.9368 | 153.5642 | 112.9974 | 3.1818
0.012032 | 6.4395 | 7.3614 | 112.0202 | 153.2744 | 113.0934 | 3.2197
0.012032 | 6.5405 | 7.4439 | 111.9714 | 154.1144 | 113.0615 | 3.2703
0.012176 | 6.6415 | 7.3709 | 112.078 | 153.1201 | 113.185 | 3.3208
0.012392 | 6.7173 | 7.5673 | 111.9069 | 151.0605 | 113.0264 | 3.3586
0.01232 | 6.8183 | 7.6344 | 111.8735 | 152.7644 | 113.0099 | 3.4092
0.012392 | 6.8941 | 7.5205 | 112.0126 | 152.4877 | 113.1616 | 3.447
0.012464 | 6.9699 | 7.6853 | 111.8731 | 152.2142 | 113.0347 | 3.4849
0.012464 | 7.0457 | 7.5812 | 112.0025 | 152.8222 | 113.1767 | 3.5228
0.01268 | 7.1214 | 7.6768 | 111.9321 | 150.8145 | 113.119 | 3.5607
0.012752 | 7.2224 | 7.6691 | 111.9735 | 150.7548 | 113.1772 | 3.6112
0.012752 | 7.2982 | 7.7979 | 111.8699 | 151.3491 | 113.0863 | 3.6491
0.012896 | 7.374 | 7.8533 | 111.8398 | 150.2454 | 113.0688 | 3.687
0.012896 | 7.475 | 8.0821 | 111.6447 | 151.029 | 112.8905 | 3.7375
0.012968 | 7.576 | 8.0276 | 111.7328 | 150.9691 | 112.9955 | 3.788
0.013112 | 7.6771 | 7.9029 | 111.8912 | 150.0804 | 113.1707 | 3.8385
0.013256 | 7.7781 | 7.8416 | 111.9862 | 149.2111 | 113.2825 | 3.889
0.013184 | 7.9044 | 7.9659 | 111.904 | 150.9847 | 113.2214 | 3.9522
0.0134 | 8.0559 | 8.4911 | 111.4293 | 149.6801 | 112.772 | 4.028
0.013472 | 8.157 | 8.4168 | 111.5373 | 149.6296 | 112.8968 | 4.0785
0.013545 | 8.2832 | 8.4614 | 111.5348 | 149.7661 | 112.9153 | 4.1416
0.013761 | 8.4348 | 8.5682 | 111.4785 | 148.5148 | 112.8843 | 4.2174
0.013833 | 8.5358 | 8.4119 | 111.6685 | 148.4717 | 113.0911 | 4.2679
0.013833 | 8.6368 | 8.3001 | 111.8139 | 149.2023 | 113.2534 | 4.3184
0.014049 | 8.7631 | 8.2871 | 111.869 | 147.8055 | 113.3295 | 4.3815
0.014049 | 8.8894 | 8.3227 | 111.8755 | 148.7046 | 113.3571 | 4.4447
0.014193 | 8.9904 | 8.3542 | 111.8777 | 147.9066 | 113.3761 | 4.4952
0.014409 | 9.0914 | 8.7443 | 111.5213 | 146.3888 | 113.0365 | 4.5457
0.014409 | 9.2177 | 8.6547 | 111.653 | 147.2655 | 113.1893 | 4.6089
0.014481 | 9.344 | 8.8348 | 111.515 | 147.4049 | 113.0723 | 4.672
0.014697 | 9.445 | 8.8519 | 111.5315 | 145.9243 | 113.1057 | 4.7225
0.014769 | 9.546 | 8.9447 | 111.4724 | 145.8965 | 113.0634 | 4.773
0.014913 | 9.6976 | 9.0299 | 111.4377 | 145.503 | 113.054 | 4.8488
0.01513 | 9.8238 | 9.1888 | 111.3209 | 144.2588 | 112.9582 | 4.9119
0.015057 | 9.9501 | 9.0262 | 111.5256 | 145.788 | 113.184 | 4.9751
0.015274 | 10.0511 | 9.0686 | 111.5169 | 144.3861 | 113.1921 | 5.0256
0.015418 | 10.2026 | 9.0384 | 111.5976 | 144.0196 | 113.298 | 5.1013
0.015418 | 10.3037 | 9.1839 | 111.4858 | 144.675 | 113.2031 | 5.1519
0.015634 | 10.4047 | 9.2299 | 111.4734 | 143.3208 | 113.2075 | 5.2023
0.015778 | 10.5562 | 9.3573 | 111.3965 | 142.9723 | 113.1559 | 5.2781
0.015778 | 10.6825 | 9.5794 | 111.2165 | 143.7729 | 112.997 | 5.3413
0.015994 | 10.8088 | 9.4308 | 111.4072 | 142.6193 | 113.2087 | 5.4044
0.016066 | 10.9351 | 9.6114 | 111.2687 | 142.7658 | 113.0912 | 5.4675
0.016138 | 11.0613 | 9.5118 | 111.4104 | 142.911 | 113.254 | 5.5307
0.016354 | 11.1623 | 9.465 | 111.4909 | 141.6398 | 113.3513 | 5.5812
0.016426 | 11.2886 | 9.3826 | 111.6154 | 141.7874 | 113.4968 | 5.6443
0.016498 | 11.3896 | 9.3839 | 111.6477 | 141.7806 | 113.546 | 5.6948
0.016715 | 11.5159 | 9.3708 | 111.7029 | 140.7024 | 113.6222 | 5.7579
0.016787 | 11.6674 | 9.5875 | 111.5367 | 141.0014 | 113.4813 | 5.8337
0.016931 | 11.7937 | 9.5461 | 111.6202 | 140.5471 | 113.5858 | 5.8968
0.017075 | 11.8947 | 9.724 | 111.476 | 139.9526 | 113.4584 | 5.9473
0.017147 | 12.021 | 9.6992 | 111.5429 | 140.1011 | 113.5464 | 6.0105
0.017291 | 12.1472 | 9.6064 | 111.6778 | 139.6638 | 113.7023 | 6.0736
0.017435 | 12.2482 | 9.6168 | 111.701 | 139.0888 | 113.7424 | 6.1241
0.017507 | 12.3998 | 9.9515 | 111.4169 | 139.3821 | 113.4835 | 6.1999
0.017651 | 12.5008 | 9.8758 | 111.5262 | 138.8165 | 113.6097 | 6.2504
0.017867 | 12.627 | 10.2978 | 111.1463 | 137.8438 | 113.2508 | 6.3135
0.017867 | 12.7281 | 10.2794 | 111.1984 | 138.4093 | 113.3197 | 6.364
0.018011 | 12.8543 | 10.2681 | 111.2518 | 138.003 | 113.3942 | 6.4272
0.018227 | 12.9806 | 10.4253 | 111.1367 | 137.0592 | 113.3001 | 6.4903
0.0183 | 13.1069 | 10.2726 | 111.3315 | 137.2097 | 113.5159 | 6.5534
0.018372 | 13.1826 | 10.3982 | 111.2311 | 137.084 | 113.4282 | 6.5913
0.018588 | 13.3341 | 10.3825 | 111.2973 | 136.305 | 113.5197 | 6.6671
0.01866 | 13.4857 | 10.7437 | 110.9866 | 136.5909 | 113.2342 | 6.7428
0.018876 | 13.6119 | 10.6788 | 111.0936 | 135.6956 | 113.3622 | 6.8059
0.01902 | 13.7381 | 10.5118 | 111.3027 | 135.3314 | 113.5924 | 6.8691
0.019092 | 13.8644 | 10.7311 | 111.1255 | 135.4822 | 113.4362 | 6.9322
0.019308 | 13.9907 | 10.5658 | 111.3329 | 134.6194 | 113.6646 | 6.9953
0.01938 | 14.0917 | 10.6181 | 111.3142 | 134.6402 | 113.6628 | 7.0458
0.019452 | 14.218 | 10.8217 | 111.1527 | 134.7907 | 113.5224 | 7.109
0.019668 | 14.3442 | 10.7546 | 111.2619 | 133.9513 | 113.6526 | 7.1721
0.019812 | 14.4957 | 10.7839 | 111.2831 | 133.7419 | 113.6991 | 7.2479
0.019885 | 14.5967 | 11.0455 | 111.0552 | 133.7653 | 113.488 | 7.2984
0.020101 | 14.6977 | 11.0388 | 111.0955 | 132.8293 | 113.5451 | 7.3488
0.020173 | 14.824 | 11.0825 | 111.0939 | 132.9809 | 113.5646 | 7.412
0.020317 | 14.9502 | 11.1892 | 111.0293 | 132.6592 | 113.521 | 7.4751
0.020533 | 15.0512 | 11.186 | 111.0662 | 131.7545 | 113.5747 | 7.5256
0.020605 | 15.2027 | 10.9465 | 111.3562 | 132.0293 | 113.89 | 7.6014
0.020749 | 15.329 | 11.269 | 111.0758 | 131.7209 | 113.6306 | 7.6645
0.021037 | 15.4804 | 11.4564 | 110.9388 | 130.6364 | 113.5189 | 7.7402
0.021037 | 15.5815 | 11.4753 | 110.9536 | 131.1168 | 113.5505 | 7.7907
0.021181 | 15.733 | 11.5829 | 110.8965 | 130.9401 | 113.5187 | 7.8665
0.02147 | 15.8592 | 11.4167 | 111.1048 | 129.7703 | 113.748 | 7.9296
0.02147 | 15.9855 | 11.7081 | 110.8555 | 130.3586 | 113.5198 | 7.9928
0.021686 | 16.1117 | 11.7568 | 110.8489 | 129.6414 | 113.5342 | 8.0559
0.021902 | 16.238 | 11.7834 | 110.8644 | 128.9384 | 113.5707 | 8.119
0.021902 | 16.3643 | 11.8284 | 110.8615 | 129.5151 | 113.5888 | 8.1821
0.022118 | 16.44 | 11.8878 | 110.8273 | 128.5917 | 113.5673 | 8.22
0.022262 | 16.5662 | 11.9252 | 110.832 | 128.3265 | 113.593 | 8.2831
0.022334 | 16.6925 | 11.996 | 110.8033 | 128.478 | 113.5853 | 8.3462
0.022622 | 16.8187 | 11.8496 | 110.9917 | 127.3991 | 113.7948 | 8.4093
0.022694 | 16.9197 | 11.7667 | 111.1083 | 127.4398 | 113.9282 | 8.4598
0.022766 | 17.046 | 12.0203 | 110.8968 | 127.5912 | 113.7378 | 8.523
0.022982 | 17.1974 | 12.0626 | 110.905 | 127.0504 | 113.7712 | 8.5987
0.023199 | 17.3489 | 12.323 | 110.6951 | 126.5196 | 113.5866 | 8.6745
0.023199 | 17.45 | 12.3905 | 110.6613 | 126.9552 | 113.5696 | 8.725
0.023487 | 17.5509 | 12.5721 | 110.5133 | 125.8272 | 113.4384 | 8.7754
0.023559 | 17.6772 | 12.6338 | 110.4937 | 125.9784 | 113.4399 | 8.8386
0.023631 | 17.8035 | 12.4914 | 110.6782 | 126.1287 | 113.6454 | 8.9017
0.023919 | 17.8791 | 12.5063 | 110.6885 | 124.9254 | 113.6684 | 8.9396
0.023991 | 18.0054 | 12.5568 | 110.6801 | 125.0766 | 113.681 | 9.0027
0.024063 | 18.1317 | 12.8662 | 110.4128 | 125.2268 | 113.4347 | 9.0658
0.024351 | 18.2326 | 12.6383 | 110.6743 | 124.1593 | 113.7131 | 9.1163
0.024423 | 18.3336 | 12.6022 | 110.7441 | 124.2066 | 113.7997 | 9.1668
0.024495 | 18.4599 | 12.8306 | 110.5578 | 124.3568 | 113.6344 | 9.2299
0.024784 | 18.5861 | 12.8577 | 110.5728 | 123.42 | 113.6704 | 9.293
0.024784 | 18.6871 | 12.7847 | 110.6794 | 123.8277 | 113.7939 | 9.3435
0.025 | 18.8133 | 12.8157 | 110.6905 | 123.262 | 113.8261 | 9.4067
0.025144 | 18.9648 | 12.6383 | 110.9184 | 123.1581 | 114.0792 | 9.4824
0.025216 | 19.0911 | 12.8378 | 110.761 | 123.307 | 113.9428 | 9.5455
0.025432 | 19.1668 | 12.7747 | 110.8493 | 122.5567 | 114.0438 | 9.5834
0.025648 | 19.293 | 13.081 | 110.5851 | 122.016 | 113.8006 | 9.6465
0.02572 | 19.394 | 12.9166 | 110.7832 | 122.0669 | 114.0155 | 9.697
0.025936 | 19.5202 | 12.7873 | 110.9545 | 121.5363 | 114.2079 | 9.7601
0.02608 | 19.5959 | 12.904 | 110.8631 | 121.1552 | 114.1291 | 9.798
0.02608 | 19.7222 | 12.9126 | 110.8966 | 121.6395 | 114.1836 | 9.8611
0.026297 | 19.8232 | 12.9086 | 110.9342 | 121.0236 | 114.2381 | 9.9116
0.026513 | 19.9241 | 12.9482 | 110.9283 | 120.4177 | 114.249 | 9.9621
0.026513 | 20.0252 | 13.1608 | 110.7494 | 120.7988 | 114.0869 | 10.0126
0.026729 | 20.1261 | 13.145 | 110.7988 | 120.1997 | 114.1532 | 10.0631
0.026873 | 20.2271 | 13.2013 | 110.7762 | 119.9309 | 114.1473 | 10.1135
0.026945 | 20.3534 | 13.377 | 110.6426 | 120.0789 | 114.0348 | 10.1767
0.027161 | 20.429 | 13.5229 | 110.5219 | 119.402 | 113.9267 | 10.2145
0.027377 | 20.5805 | 13.5063 | 110.589 | 119.0126 | 114.0191 | 10.2903
0.027377 | 20.6815 | 13.3549 | 110.774 | 119.3817 | 114.221 | 10.3408
0.027593 | 20.7572 | 13.4869 | 110.6673 | 118.7209 | 114.1268 | 10.3786
0.027737 | 20.8835 | 13.7568 | 110.4395 | 118.5592 | 113.92 | 10.4417
0.02781 | 20.9845 | 13.9576 | 110.2723 | 118.6153 | 113.7697 | 10.4922
0.028098 | 21.1106 | 13.9517 | 110.3203 | 117.8478 | 113.8387 | 10.5553
0.02817 | 21.1864 | 13.7823 | 110.5149 | 117.8153 | 114.046 | 10.5932
0.028242 | 21.2874 | 14.067 | 110.2639 | 117.8724 | 113.8118 | 10.6437
0.02853 | 21.3883 | 13.7608 | 110.6037 | 117.0354 | 114.1685 | 10.6942
0.028602 | 21.4893 | 13.9382 | 110.46 | 117.0938 | 114.0416 | 10.7447
0.028674 | 21.5903 | 14.2094 | 110.2225 | 117.1518 | 113.8209 | 10.7952
0.029034 | 21.6912 | 14.3283 | 110.1372 | 116.0458 | 113.7524 | 10.8456
0.029034 | 21.7922 | 14.0792 | 110.42 | 116.3938 | 114.052 | 10.8961
0.029178 | 21.8932 | 14.0959 | 110.4369 | 116.165 | 114.0858 | 10.9466
0.029395 | 21.9942 | 14.3666 | 110.1999 | 115.6543 | 113.8656 | 10.9971
0.029467 | 22.0952 | 14.3774 | 110.2228 | 115.7143 | 113.9053 | 11.0476
0.029611 | 22.2214 | 14.5143 | 110.1279 | 115.5775 | 113.8315 | 11.1107
0.029827 | 22.3223 | 14.5526 | 110.1233 | 115.0784 | 113.8437 | 11.1612
0.029899 | 22.3981 | 14.531 | 110.1701 | 115.0545 | 113.9031 | 11.199
0.030043 | 22.499 | 14.4319 | 110.3029 | 114.8387 | 114.0527 | 11.2495
0.030259 | 22.6252 | 14.6891 | 110.0877 | 114.4355 | 113.8586 | 11.3126
0.030331 | 22.701 | 14.6733 | 110.1288 | 114.4134 | 113.9123 | 11.3505
0.030547 | 22.8019 | 14.886 | 109.9497 | 113.9343 | 113.7501 | 11.401
0.030691 | 22.8776 | 15.2332 | 109.6278 | 113.6461 | 113.4407 | 11.4388
0.030763 | 23.0039 | 15.2787 | 109.6244 | 113.7904 | 113.4583 | 11.5019
0.030907 | 23.0543 | 15.2278 | 109.6921 | 113.4231 | 113.5345 | 11.5272
0.031124 | 23.1553 | 15.2693 | 109.6842 | 112.9598 | 113.5434 | 11.5776
0.031196 | 23.2563 | 15.3597 | 109.6275 | 113.0227 | 113.5035 | 11.6281
0.031412 | 23.3572 | 15.1391 | 109.8817 | 112.5663 | 113.7746 | 11.6786
0.031484 | 23.4582 | 15.2396 | 109.8149 | 112.6295 | 113.7246 | 11.7291
0.031556 | 23.5592 | 15.2616 | 109.8266 | 112.6924 | 113.7531 | 11.7796
0.031844 | 23.6601 | 15.3688 | 109.753 | 111.9895 | 113.6964 | 11.8301
0.031916 | 23.7611 | 15.4107 | 109.7448 | 112.0531 | 113.705 | 11.8806
0.03206 | 23.8368 | 15.3251 | 109.8556 | 111.7857 | 113.8284 | 11.9184
0.032348 | 23.9377 | 15.3539 | 109.8604 | 111.1017 | 113.8501 | 11.9689
0.032348 | 24.0388 | 15.5084 | 109.7396 | 111.414 | 113.7461 | 12.0194
0.032492 | 24.1397 | 15.3566 | 109.9251 | 111.2307 | 113.9484 | 12.0699
0.032709 | 24.2154 | 15.6152 | 109.6917 | 110.7271 | 113.7276 | 12.1077
0.032781 | 24.3164 | 15.7404 | 109.6002 | 110.7918 | 113.6529 | 12.1582
0.032925 | 24.3921 | 15.6602 | 109.7056 | 110.5369 | 113.771 | 12.1961
0.033141 | 24.4678 | 15.4656 | 109.9254 | 110.0443 | 114.0034 | 12.2339
0.033213 | 24.594 | 15.5048 | 109.9283 | 110.1858 | 114.0273 | 12.297
0.033429 | 24.6697 | 15.6661 | 109.7922 | 109.6997 | 113.9039 | 12.3349
0.033645 | 24.7959 | 15.9372 | 109.5632 | 109.3701 | 113.6959 | 12.398
0.033645 | 24.8717 | 15.9152 | 109.6105 | 109.5953 | 113.7557 | 12.4358
0.033861 | 24.9979 | 15.813 | 109.7547 | 109.2684 | 113.921 | 12.4989
0.034077 | 25.0988 | 15.9841 | 109.6173 | 108.8715 | 113.8004 | 12.5494
0.034077 | 25.1998 | 15.8638 | 109.7712 | 109.168 | 113.9712 | 12.5999
0.034294 | 25.2502 | 16.1174 | 109.5344 | 108.627 | 113.7428 | 12.6251
0.03451 | 25.3512 | 16.0994 | 109.5861 | 108.2391 | 113.8113 | 12.6756
0.034582 | 25.4522 | 15.8179 | 109.9013 | 108.3057 | 114.1433 | 12.7261
0.034798 | 25.5531 | 16.053 | 109.6998 | 107.923 | 113.9586 | 12.7765
0.034942 | 25.6288 | 15.9706 | 109.8074 | 107.6946 | 114.0789 | 12.8144
0.035014 | 25.7045 | 16.2827 | 109.5206 | 107.6893 | 113.8047 | 12.8523
0.03523 | 25.7802 | 16.1517 | 109.6768 | 107.2434 | 113.9735 | 12.8901
0.035302 | 25.8812 | 16.2827 | 109.5795 | 107.3107 | 113.893 | 12.9406
0.035446 | 25.9569 | 16.3093 | 109.5781 | 107.088 | 113.9043 | 12.9785
0.035662 | 26.0326 | 16.0656 | 109.847 | 106.6512 | 114.1858 | 13.0163
0.035735 | 26.1336 | 16.4116 | 109.5347 | 106.7188 | 113.8903 | 13.0668
0.035879 | 26.2093 | 16.4111 | 109.5604 | 106.5012 | 113.9286 | 13.1046
0.036095 | 26.3102 | 16.4629 | 109.5423 | 106.143 | 113.9273 | 13.1551
0.036167 | 26.4112 | 16.389 | 109.6498 | 106.2109 | 114.0517 | 13.2056
0.036383 | 26.5121 | 16.6985 | 109.374 | 105.8573 | 113.7927 | 13.2561
0.036599 | 26.5625 | 16.7295 | 109.3598 | 105.3699 | 113.7869 | 13.2813
0.036599 | 26.6635 | 16.5854 | 109.5375 | 105.6459 | 113.9815 | 13.3318
0.036815 | 26.7392 | 16.5547 | 109.5935 | 105.2312 | 114.05 | 13.3696
0.036959 | 26.8402 | 16.7638 | 109.418 | 105.0941 | 113.8914 | 13.4201
0.036959 | 26.8907 | 16.9534 | 109.2453 | 105.2308 | 113.727 | 13.4453
0.037247 | 26.9916 | 16.8436 | 109.3887 | 104.6875 | 113.8873 | 13.4958
0.037392 | 27.0925 | 16.7566 | 109.5093 | 104.5541 | 114.0248 | 13.5463
0.037536 | 27.1935 | 16.7782 | 109.5214 | 104.4217 | 114.0536 | 13.5967
0.03768 | 27.2692 | 17.0458 | 109.279 | 104.2232 | 113.8239 | 13.6346
0.037896 | 27.3701 | 17.102 | 109.2565 | 103.8951 | 113.8182 | 13.6851
0.037896 | 27.4459 | 17.0183 | 109.3654 | 104.0951 | 113.9397 | 13.7229
0.038184 | 27.5468 | 17.4151 | 109.0023 | 103.5737 | 113.5934 | 13.7734
0.038328 | 27.6225 | 17.4367 | 109.0059 | 103.3818 | 113.6096 | 13.8112
0.0384 | 27.7234 | 17.4349 | 109.0413 | 103.4508 | 113.6619 | 13.8617
0.038688 | 27.8243 | 17.5476 | 108.9623 | 102.941 | 113.5997 | 13.9122
0.03876 | 27.9001 | 17.6493 | 108.8858 | 102.945 | 113.5358 | 13.95
0.038832 | 27.9758 | 17.5147 | 109.0457 | 102.9491 | 113.7083 | 13.9879
0.039193 | 28.0766 | 17.4498 | 109.1442 | 102.2601 | 113.8236 | 14.0383
0.039193 | 28.1524 | 17.3552 | 109.264 | 102.4535 | 113.9561 | 14.0762
0.039265 | 28.2029 | 17.4237 | 109.2124 | 102.394 | 113.9128 | 14.1014
0.039553 | 28.2785 | 17.4453 | 109.216 | 101.8392 | 113.9291 | 14.1393
0.039625 | 28.3795 | 17.6228 | 109.0721 | 101.9089 | 113.802 | 14.1897
0.039769 | 28.4552 | 17.6998 | 109.0204 | 101.73 | 113.7629 | 14.2276
0.039985 | 28.5309 | 17.839 | 108.9064 | 101.3693 | 113.6615 | 14.2654
0.040057 | 28.6318 | 17.9093 | 108.8697 | 101.4391 | 113.6417 | 14.3159
0.040273 | 28.7075 | 17.8895 | 108.9148 | 101.0826 | 113.6993 | 14.3537
0.040417 | 28.8085 | 17.8592 | 108.9787 | 100.972 | 113.7801 | 14.4042
0.04049 | 28.8842 | 18.1372 | 108.726 | 100.9794 | 113.54 | 14.4421
0.040706 | 28.9598 | 18.1363 | 108.7521 | 100.6291 | 113.5787 | 14.4799
0.040922 | 29.0608 | 18.2065 | 108.7155 | 100.3442 | 113.559 | 14.5304
0.040994 | 29.1365 | 18.3349 | 108.6124 | 100.3525 | 113.4684 | 14.5682
0.041138 | 29.2122 | 18.2305 | 108.742 | 100.185 | 113.6107 | 14.6061
0.041354 | 29.2878 | 18.456 | 108.5417 | 99.8444 | 113.423 | 14.6439
0.041426 | 29.3888 | 18.2494 | 108.782 | 99.9145 | 113.6801 | 14.6944
0.041642 | 29.4645 | 18.1885 | 108.8681 | 99.5776 | 113.7788 | 14.7322
0.041786 | 29.5402 | 18.1547 | 108.9271 | 99.4154 | 113.8505 | 14.7701
0.04193 | 29.6411 | 18.5102 | 108.6053 | 99.3145 | 113.5455 | 14.8206
0.042147 | 29.742 | 18.4056 | 108.7435 | 99.0446 | 113.7005 | 14.871
0.042219 | 29.8178 | 18.5331 | 108.6413 | 99.055 | 113.6109 | 14.9089
0.042363 | 29.8682 | 18.4714 | 108.7198 | 98.8371 | 113.6978 | 14.9341
0.042579 | 29.9438 | 18.5543 | 108.6621 | 98.5131 | 113.6527 | 14.9719
0.042651 | 30.0196 | 18.4759 | 108.7657 | 98.5242 | 113.769 | 15.0098
0.042867 | 30.1205 | 18.589 | 108.6863 | 98.2629 | 113.7063 | 15.0602
0.043155 | 30.1961 | 18.6186 | 108.6819 | 97.7819 | 113.7145 | 15.098
0.043155 | 30.2971 | 18.6872 | 108.6469 | 98.016 | 113.6965 | 15.1486
0.043371 | 30.3475 | 18.9709 | 109.38 | 97.6437 | 114.438 | 15.1738
0.043587 | 30.4232 | 18.8425 | 108.5337 | 97.3331 | 113.6042 | 15.2116
0.043587 | 30.4989 | 18.8475 | 108.5539 | 97.5069 | 113.6371 | 15.2495
0.043876 | 30.5745 | 18.8417 | 108.5849 | 97.0388 | 113.6807 | 15.2873
0.043948 | 30.625 | 18.7853 | 108.6581 | 96.9946 | 113.7623 | 15.3125
0.04402 | 30.7007 | 18.8394 | 108.6293 | 97.0079 | 113.7461 | 15.3504
0.044236 | 30.7764 | 18.6799 | 108.814 | 96.7049 | 113.9434 | 15.3882
0.04438 | 30.8521 | 19.0908 | 108.4283 | 96.5615 | 113.5703 | 15.426
0.044452 | 30.9026 | 19.116 | 108.42 | 96.5185 | 113.5704 | 15.4513
0.044668 | 30.9782 | 19.116 | 108.4452 | 96.2209 | 113.6082 | 15.4891
0.044812 | 31.0539 | 19.3033 | 108.2831 | 96.0804 | 113.4587 | 15.5269
0.044956 | 31.1296 | 19.2421 | 108.3695 | 95.9408 | 113.5578 | 15.5648
0.045172 | 31.2305 | 19.3335 | 108.3118 | 95.7051 | 113.5168 | 15.6152
0.045245 | 31.3315 | 19.4925 | 108.1864 | 95.7759 | 113.4083 | 15.6657
0.045389 | 31.4072 | 19.3813 | 108.3229 | 95.6386 | 113.5574 | 15.7036
0.045605 | 31.4828 | 19.625 | 108.1044 | 95.3512 | 113.3515 | 15.7414
0.045677 | 31.5585 | 19.5768 | 108.1778 | 95.3666 | 113.4376 | 15.7793
0.045893 | 31.6594 | 19.5898 | 108.1984 | 95.1373 | 113.475 | 15.8297
0.046109 | 31.7098 | 19.4534 | 108.3516 | 94.8007 | 113.6366 | 15.8549
0.046109 | 31.7856 | 19.4772 | 108.3531 | 94.965 | 113.6507 | 15.8928
0.046325 | 31.8612 | 19.7461 | 108.1094 | 94.6852 | 113.4196 | 15.9306
0.046541 | 31.9621 | 19.5529 | 108.3362 | 94.4623 | 113.6633 | 15.9811
0.046613 | 32.0126 | 19.5632 | 108.3428 | 94.4246 | 113.6782 | 16.0063
0.04683 | 32.063 | 19.4822 | 108.4406 | 94.0964 | 113.7844 | 16.0315
0.046974 | 32.1639 | 19.5939 | 108.3625 | 94.0226 | 113.7232 | 16.082
0.047046 | 32.2144 | 19.7908 | 108.1824 | 93.9859 | 113.5515 | 16.1072
0.047262 | 32.2648 | 19.9272 | 108.0628 | 93.6627 | 113.4403 | 16.1324
0.047478 | 32.391 | 19.9565 | 108.0756 | 93.502 | 113.4741 | 16.1955
0.04755 | 32.4667 | 19.9313 | 108.126 | 93.5196 | 113.5371 | 16.2333
0.047838 | 32.5675 | 20.0308 | 108.0601 | 93.1671 | 113.4881 | 16.2838
0.04791 | 32.618 | 19.9799 | 108.1279 | 93.1323 | 113.5642 | 16.309
0.047982 | 32.719 | 19.5763 | 108.5651 | 93.2029 | 114.0183 | 16.3595
0.04827 | 32.7693 | 19.7692 | 108.389 | 92.7508 | 113.8506 | 16.3847
0.048415 | 32.845 | 20.0321 | 108.1513 | 92.6311 | 113.6255 | 16.4225
0.048487 | 32.9207 | 19.8331 | 108.3756 | 92.6496 | 113.8624 | 16.4604
0.048703 | 32.9711 | 19.8907 | 108.3348 | 92.3419 | 113.83 | 16.4856
0.048775 | 33.0468 | 19.9096 | 108.3411 | 92.3608 | 113.8489 | 16.5234
0.048919 | 33.1225 | 19.8763 | 108.3996 | 92.2434 | 113.9201 | 16.5613
0.049135 | 33.1729 | 20.0204 | 108.2723 | 91.9402 | 113.8012 | 16.5865
0.049207 | 33.2486 | 19.7254 | 108.5926 | 91.9595 | 114.134 | 16.6243
0.049423 | 33.3243 | 19.8069 | 108.5363 | 91.7104 | 114.0903 | 16.6621
0.049639 | 33.3747 | 19.9209 | 108.4391 | 91.4125 | 114.0015 | 16.6873
0.049639 | 33.4757 | 19.6799 | 108.7138 | 91.616 | 114.293 | 16.7378
0.049855 | 33.5766 | 20.0438 | 108.3835 | 91.4212 | 113.9796 | 16.7883
0.050072 | 33.6522 | 20.134 | 108.3185 | 91.1777 | 113.9272 | 16.8261
0.050144 | 33.7027 | 20.2403 | 108.229 | 91.1473 | 113.8461 | 16.8513
0.05036 | 33.7783 | 20.2889 | 108.2056 | 90.9063 | 113.8354 | 16.8892
0.050576 | 33.854 | 20.1651 | 108.3547 | 90.6674 | 113.997 | 16.927
0.050648 | 33.9297 | 20.465 | 108.08 | 90.6879 | 113.7349 | 16.9648
0.050792 | 33.9548 | 20.2029 | 108.3505 | 90.4802 | 114.0096 | 16.9774
0.050936 | 34.0558 | 20.1924 | 108.3946 | 90.4224 | 114.0706 | 17.0279
0.051008 | 34.1062 | 20.1006 | 108.5032 | 90.3936 | 114.1876 | 17.0531
0.051296 | 34.1566 | 20.184 | 108.4366 | 89.9839 | 114.1294 | 17.0783
0.051512 | 34.2322 | 20.4673 | 108.1785 | 89.7532 | 113.8839 | 17.1161
0.051512 | 34.308 | 20.4497 | 108.2214 | 89.9003 | 113.9394 | 17.154
0.051801 | 34.3836 | 20.3889 | 108.3074 | 89.5461 | 114.038 | 17.1918
0.051873 | 34.434 | 20.3763 | 108.3368 | 89.519 | 114.0758 | 17.217
0.051945 | 34.535 | 20.5984 | 108.1484 | 89.5892 | 113.9042 | 17.2675
0.052233 | 34.6106 | 20.5384 | 108.2336 | 89.2397 | 114.002 | 17.3053
0.052377 | 34.6863 | 20.4087 | 108.3885 | 89.1387 | 114.1695 | 17.3431
0.052449 | 34.7368 | 20.4398 | 108.3742 | 89.1124 | 114.1637 | 17.3684
0.052737 | 34.8123 | 20.538 | 108.3012 | 88.7688 | 114.1033 | 17.4062
0.052809 | 34.9133 | 20.6633 | 108.2096 | 88.8389 | 114.0285 | 17.4567
0.052881 | 34.9385 | 20.7637 | 108.1176 | 88.7656 | 113.9407 | 17.4693
0.05317 | 34.9889 | 20.9349 | 107.9632 | 88.3791 | 113.7946 | 17.4944
0.053242 | 35.0898 | 20.8443 | 108.0874 | 88.4492 | 113.9357 | 17.5449
0.053386 | 35.1655 | 21.0718 | 107.8851 | 88.3522 | 113.7461 | 17.5828
0.053602 | 35.2159 | 20.8939 | 108.0798 | 88.0899 | 113.9491 | 17.6079
0.053674 | 35.2664 | 21.0259 | 107.9647 | 88.0657 | 113.8424 | 17.6332
0.05389 | 35.342 | 21.0286 | 107.9872 | 87.8528 | 113.8775 | 17.671
0.054034 | 35.4177 | 20.8065 | 108.2345 | 87.7586 | 114.1374 | 17.7088
0.054034 | 35.4934 | 21.0591 | 108.0071 | 87.8988 | 113.9227 | 17.7467
0.054322 | 35.5438 | 21.2199 | 107.8631 | 87.5252 | 113.7871 | 17.7719
0.054538 | 35.6447 | 21.3281 | 107.7886 | 87.3633 | 113.7293 | 17.8223
0.05461 | 35.7204 | 21.3673 | 107.7746 | 87.3867 | 113.728 | 17.8602
0.054899 | 35.7707 | 21.0502 | 108.1085 | 87.0197 | 114.0703 | 17.8854
0.054971 | 35.8464 | 21.6042 | 107.5797 | 87.0433 | 113.5541 | 17.9232
0.055043 | 35.9221 | 21.6578 | 107.5513 | 87.067 | 113.5384 | 17.9611
0.055259 | 35.9725 | 21.5632 | 107.6627 | 86.8176 | 113.6582 | 17.9863
0.055475 | 36.0481 | 21.3965 | 107.8546 | 86.6157 | 113.8627 | 18.0241
0.055547 | 36.0986 | 21.4357 | 107.8323 | 86.5942 | 113.8487 | 18.0493
0.055835 | 36.1489 | 21.3816 | 107.9031 | 86.2374 | 113.928 | 18.0745
0.055835 | 36.2247 | 21.5541 | 107.7559 | 86.3731 | 113.7933 | 18.1123
0.055979 | 36.2751 | 21.3884 | 107.9384 | 86.2408 | 113.9843 | 18.1376
0.056267 | 36.3254 | 21.3731 | 107.9705 | 85.8886 | 114.0247 | 18.1627
0.056267 | 36.4012 | 21.6587 | 107.7101 | 86.0232 | 113.777 | 18.2006
0.056412 | 36.4264 | 21.569 | 107.8082 | 85.8481 | 113.8793 | 18.2132
0.0567 | 36.5272 | 21.7861 | 107.6247 | 85.5896 | 113.7126 | 18.2636
0.0567 | 36.603 | 21.7294 | 107.7067 | 85.7232 | 113.8072 | 18.3015
0.056916 | 36.6533 | 21.9339 | 107.519 | 85.4862 | 113.6279 | 18.3267
0.057132 | 36.7037 | 21.8695 | 107.6002 | 85.251 | 113.7175 | 18.3519
0.057132 | 36.7795 | 22.0262 | 107.4687 | 85.3836 | 113.5986 | 18.3897
0.05742 | 36.8298 | 22.0249 | 107.4868 | 85.0427 | 113.6251 | 18.4149
0.057564 | 36.8802 | 22.0262 | 107.5023 | 84.9174 | 113.649 | 18.4401
0.057564 | 36.9307 | 21.997 | 107.5483 | 85.0051 | 113.7035 | 18.4654
0.057852 | 36.9811 | 22.0654 | 107.4967 | 84.6687 | 113.6602 | 18.4905
0.057997 | 37.0567 | 22.0416 | 107.5457 | 84.5888 | 113.7219 | 18.5284
0.058069 | 37.1072 | 22.0429 | 107.5613 | 84.5708 | 113.7458 | 18.5536
0.058285 | 37.1576 | 21.8204 | 107.8006 | 84.3436 | 113.9935 | 18.5788
0.058429 | 37.2332 | 22.1325 | 107.5137 | 84.2651 | 113.7192 | 18.6166
0.058501 | 37.2837 | 22.2708 | 107.3922 | 84.2476 | 113.6061 | 18.6418
0.058789 | 37.3593 | 22.3077 | 107.3805 | 83.9631 | 113.607 | 18.6796
0.058861 | 37.4602 | 22.3312 | 107.3906 | 84.0319 | 113.634 | 18.7301
0.059005 | 37.5359 | 22.4014 | 107.3457 | 83.9549 | 113.6017 | 18.768
0.059221 | 37.5863 | 22.3176 | 107.4463 | 83.7336 | 113.7106 | 18.7931
0.059293 | 37.662 | 22.1744 | 107.6147 | 83.7595 | 113.8917 | 18.831
0.05951 | 37.7124 | 22.2357 | 107.5702 | 83.54 | 113.8556 | 18.8562
0.059726 | 37.7627 | 22.1775 | 107.6452 | 83.322 | 113.939 | 18.8814
0.059726 | 37.8385 | 22.3465 | 107.5014 | 83.4488 | 113.8078 | 18.9192
0.059942 | 37.8889 | 22.3429 | 107.5218 | 83.232 | 113.8366 | 18.9444
0.060158 | 37.9392 | 22.5073 | 107.3742 | 83.0167 | 113.6974 | 18.9696
0.06023 | 37.9897 | 22.533 | 107.3653 | 83.0011 | 113.6969 | 18.9948
0.060374 | 38.0401 | 22.5379 | 107.3772 | 82.8865 | 113.7172 | 19.02
0.06059 | 38.1157 | 22.374 | 107.5663 | 82.7157 | 113.919 | 19.0579
0.060662 | 38.1662 | 22.3474 | 107.6098 | 82.7006 | 113.9708 | 19.0831
0.060806 | 38.2418 | 22.4839 | 107.4985 | 82.6291 | 113.8721 | 19.1209
0.061022 | 38.2922 | 22.3753 | 107.6239 | 82.419 | 114.0059 | 19.1461
0.061095 | 38.3679 | 22.4933 | 107.5311 | 82.4457 | 113.9258 | 19.184
0.061383 | 38.4435 | 22.2861 | 107.7635 | 82.1818 | 114.1707 | 19.2217
0.061455 | 38.494 | 22.6005 | 107.4659 | 82.1675 | 113.8816 | 19.247
0.061527 | 38.5697 | 22.6528 | 107.4389 | 82.1944 | 113.8671 | 19.2848
0.061815 | 38.62 | 22.7617 | 107.3467 | 81.8926 | 113.7834 | 19.31
0.061959 | 38.6704 | 22.6492 | 107.476 | 81.7835 | 113.9211 | 19.3352
0.062031 | 38.7209 | 22.9451 | 107.197 | 81.7698 | 113.6504 | 19.3604
0.062247 | 38.7712 | 22.7294 | 107.4294 | 81.5668 | 113.8913 | 19.3856
0.062391 | 38.8469 | 22.7032 | 107.4809 | 81.4997 | 113.9553 | 19.4234
0.062463 | 38.8721 | 22.7933 | 107.3992 | 81.4461 | 113.8778 | 19.436
0.062752 | 38.9477 | 22.7023 | 107.5154 | 81.1925 | 114.0066 | 19.4738
0.062824 | 38.9981 | 22.6226 | 107.6119 | 81.1797 | 114.1116 | 19.4991
0.062968 | 39.0738 | 22.8325 | 107.4272 | 81.1141 | 113.9395 | 19.5369
0.063184 | 39.1242 | 22.7541 | 107.5224 | 80.9163 | 114.0431 | 19.5621
0.063256 | 39.1999 | 22.8825 | 107.4192 | 80.9438 | 113.9525 | 19.5999
0.063472 | 39.2755 | 22.9829 | 107.344 | 80.7873 | 113.8899 | 19.6377
0.063688 | 39.3258 | 23.1032 | 107.2405 | 80.5923 | 113.7948 | 19.6629
0.06376 | 39.3763 | 23.0276 | 107.3329 | 80.5803 | 113.8956 | 19.6881
0.063904 | 39.4267 | 23.2419 | 107.1354 | 80.4775 | 113.7066 | 19.7134
0.06412 | 39.4771 | 23.1523 | 107.2418 | 80.2848 | 113.8213 | 19.7385
0.06412 | 39.5276 | 23.1942 | 107.2168 | 80.3636 | 113.8047 | 19.7638
0.064409 | 39.6031 | 23.2465 | 107.1896 | 80.1213 | 113.7902 | 19.8016
0.064553 | 39.6536 | 23.1996 | 107.2534 | 80.0206 | 113.8623 | 19.8268
0.064625 | 39.704 | 22.8979 | 107.5719 | 80.0094 | 114.1892 | 19.852
0.064841 | 39.7544 | 23.4734 | 107.0132 | 79.8204 | 113.6389 | 19.8772
0.064985 | 39.83 | 23.4784 | 107.0334 | 79.7599 | 113.6717 | 19.915
0.065057 | 39.8805 | 23.3663 | 107.1623 | 79.7491 | 113.809 | 19.9402
0.065345 | 39.9056 | 23.5514 | 106.9856 | 79.4357 | 113.6365 | 19.9528
0.065489 | 39.9812 | 23.3568 | 107.2054 | 79.3765 | 113.8689 | 19.9906
0.065561 | 40.0317 | 23.624 | 106.955 | 79.3662 | 113.6269 | 20.0158
0.065777 | 40.1073 | 23.7974 | 106.8068 | 79.2204 | 113.4913 | 20.0536
0.065922 | 40.1829 | 23.6708 | 106.9586 | 79.162 | 113.6558 | 20.0915
0.065994 | 40.2334 | 23.8644 | 106.7818 | 79.152 | 113.4874 | 20.1167
0.066282 | 40.309 | 23.7928 | 106.8786 | 78.9219 | 113.5968 | 20.1545
0.066426 | 40.3594 | 23.6721 | 107.0161 | 78.8266 | 113.7427 | 20.1797
0.066498 | 40.4098 | 23.5915 | 107.1135 | 78.8171 | 113.8485 | 20.2049
0.066714 | 40.4602 | 23.6352 | 107.0866 | 78.6372 | 113.83 | 20.2301
0.066786 | 40.5106 | 23.7167 | 107.0219 | 78.6279 | 113.7737 | 20.2553
0.06693 | 40.561 | 23.959 | 106.7964 | 78.534 | 113.5566 | 20.2805
0.067218 | 40.6366 | 23.9108 | 106.8698 | 78.3097 | 113.6426 | 20.3183
0.067362 | 40.7123 | 24.0559 | 106.75 | 78.2545 | 113.5353 | 20.3561
0.067507 | 40.7627 | 24.128 | 106.6947 | 78.1621 | 113.4884 | 20.3813
0.067651 | 40.8131 | 24.3496 | 106.4899 | 78.0702 | 113.292 | 20.4065
0.067723 | 40.8635 | 24.3527 | 106.5036 | 78.0616 | 113.3142 | 20.4318
0.067939 | 40.9139 | 24.4662 | 106.4069 | 77.8874 | 113.2258 | 20.4569
0.068155 | 40.9895 | 24.7361 | 106.1622 | 77.7513 | 112.9938 | 20.4948
0.068227 | 41.0652 | 24.4243 | 106.4992 | 77.7802 | 113.3434 | 20.5326
0.068443 | 41.1156 | 24.5658 | 106.3745 | 77.6081 | 113.2271 | 20.5578
0.068587 | 41.166 | 24.5752 | 106.3819 | 77.5186 | 113.2429 | 20.583
0.068731 | 41.2416 | 24.3658 | 106.6165 | 77.4661 | 113.4901 | 20.6208
0.068875 | 41.292 | 24.6793 | 106.3198 | 77.3773 | 113.2018 | 20.646
0.069092 | 41.3424 | 24.5383 | 106.4776 | 77.2081 | 113.368 | 20.6712
0.069236 | 41.3928 | 24.6946 | 106.3381 | 77.1202 | 113.2369 | 20.6964
0.06938 | 41.418 | 24.782 | 106.2591 | 76.9963 | 113.1621 | 20.709
0.069596 | 41.4683 | 24.795 | 106.2629 | 76.8295 | 113.1743 | 20.7342
0.069596 | 41.5188 | 24.7153 | 106.3594 | 76.9021 | 113.2792 | 20.7594
0.069812 | 41.5692 | 24.9126 | 106.1789 | 76.7361 | 113.1071 | 20.7846
0.0701 | 41.6195 | 25.0828 | 106.0255 | 76.4925 | 112.962 | 20.8097
0.0701 | 41.6952 | 25.3117 | 105.8218 | 76.6005 | 112.771 | 20.8476
0.070316 | 41.7203 | 24.9464 | 106.1955 | 76.4008 | 113.1489 | 20.8602
0.07046 | 41.796 | 25.0942 | 106.0729 | 76.3519 | 113.0389 | 20.898
0.070532 | 41.8464 | 25.1 | 106.0839 | 76.3454 | 113.0583 | 20.9232
0.070749 | 41.8968 | 25.1478 | 106.0529 | 76.1834 | 113.0357 | 20.9484
0.071037 | 41.9471 | 24.9919 | 106.2256 | 75.9451 | 113.2168 | 20.9736
0.071037 | 41.9976 | 25.4766 | 105.7577 | 76.0162 | 112.7573 | 20.9988
0.071253 | 42.048 | 25.282 | 105.9691 | 75.8563 | 112.9771 | 21.024
0.071397 | 42.0984 | 25.2842 | 105.9837 | 75.7738 | 113.0001 | 21.0492
0.071469 | 42.1488 | 25.195 | 106.0897 | 75.768 | 113.1145 | 21.0744
0.071757 | 42.2244 | 25.2558 | 106.0541 | 75.569 | 113.0915 | 21.1122
0.071829 | 42.2496 | 25.3049 | 106.0134 | 75.5283 | 113.055 | 21.1248
0.071973 | 42.3252 | 25.3054 | 106.0381 | 75.4822 | 113.0923 | 21.1626
0.072262 | 42.3755 | 25.3851 | 105.9752 | 75.2508 | 113.0378 | 21.1878
0.072334 | 42.426 | 25.6554 | 105.7217 | 75.2456 | 112.7927 | 21.213
0.072406 | 42.4764 | 25.7801 | 105.6138 | 75.2404 | 112.6932 | 21.2382
0.072694 | 42.5267 | 25.9509 | 105.4598 | 75.0113 | 112.5476 | 21.2634
0.072766 | 42.6024 | 25.8685 | 105.5674 | 75.0411 | 112.6678 | 21.3012
0.072982 | 42.678 | 25.7909 | 105.6702 | 74.9224 | 112.7832 | 21.339
0.073198 | 42.7284 | 26.0873 | 105.3906 | 74.77 | 112.512 | 21.3642
0.07327 | 42.7788 | 25.7175 | 105.7772 | 74.7653 | 112.907 | 21.3894
0.073414 | 42.8292 | 25.9689 | 105.5426 | 74.6873 | 112.6808 | 21.4146
0.07363 | 42.8543 | 25.977 | 105.5429 | 74.5021 | 112.6853 | 21.4272
0.073702 | 42.9048 | 26.0008 | 105.5359 | 74.4977 | 112.6867 | 21.4524
0.073919 | 42.9551 | 26.0837 | 105.4698 | 74.348 | 112.629 | 21.4776
0.074135 | 43.0055 | 26.1522 | 105.4181 | 74.1992 | 112.5856 | 21.5027
0.074135 | 43.056 | 26.2202 | 105.3669 | 74.2673 | 112.5429 | 21.528
0.074351 | 43.1063 | 26.1377 | 105.4662 | 74.1191 | 112.6506 | 21.5532
0.074567 | 43.1567 | 26.2513 | 105.3694 | 73.9718 | 112.5621 | 21.5783
0.074639 | 43.2071 | 26.2602 | 105.3773 | 73.968 | 112.5785 | 21.6036
0.074783 | 43.2575 | 26.1954 | 105.4589 | 73.8929 | 112.6685 | 21.6288
0.074999 | 43.3331 | 26.2269 | 105.4526 | 73.7807 | 112.6748 | 21.6666
0.075143 | 43.4088 | 26.122 | 105.5827 | 73.7399 | 112.8175 | 21.7044
0.075287 | 43.4339 | 25.9802 | 105.7329 | 73.6322 | 112.9719 | 21.717
0.075432 | 43.5096 | 26.1477 | 105.5906 | 73.5918 | 112.8422 | 21.7548
0.075576 | 43.5852 | 25.9058 | 105.8577 | 73.5516 | 113.1219 | 21.7926
0.075792 | 43.6103 | 25.9427 | 105.8292 | 73.375 | 113.0976 | 21.8052
0.076008 | 43.6859 | 26.1896 | 105.6075 | 73.2658 | 112.8885 | 21.843
0.07608 | 43.7364 | 26.0229 | 105.791 | 73.2627 | 113.0804 | 21.8682
0.076296 | 43.7867 | 26.4108 | 105.4199 | 73.1212 | 112.7177 | 21.8934
0.07644 | 43.8371 | 26.546 | 105.3015 | 73.0493 | 112.6077 | 21.9186
0.076512 | 43.8876 | 26.5468 | 105.3175 | 73.0464 | 112.6321 | 21.9438
0.0768 | 43.9379 | 26.5909 | 105.2902 | 72.8378 | 112.6131 | 21.9689
0.076872 | 43.9631 | 26.5288 | 105.3607 | 72.8023 | 112.6878 | 21.9815
0.077017 | 44.0135 | 26.6742 | 105.2321 | 72.7316 | 112.5676 | 22.0067
0.077233 | 44.0638 | 26.8031 | 105.1199 | 72.5932 | 112.4639 | 22.0319
0.077377 | 44.1142 | 26.5058 | 105.434 | 72.5232 | 112.7864 | 22.0571
0.077449 | 44.1647 | 26.5509 | 105.4058 | 72.5208 | 112.7665 | 22.0823
0.077737 | 44.215 | 26.6369 | 105.3365 | 72.3167 | 112.7057 | 22.1075
0.077809 | 44.2906 | 26.6188 | 105.3798 | 72.347 | 112.7616 | 22.1453
0.077953 | 44.3158 | 26.7292 | 105.2778 | 72.2455 | 112.6638 | 22.1579
0.078169 | 44.3661 | 26.7018 | 105.322 | 72.1102 | 112.7164 | 22.1831
0.078313 | 44.4165 | 26.6986 | 105.342 | 72.0419 | 112.7448 | 22.2083
0.078457 | 44.4417 | 26.7422 | 105.3068 | 71.9416 | 112.7137 | 22.2208
0.078602 | 44.4921 | 26.9639 | 105.1019 | 71.8739 | 112.5172 | 22.246
0.078746 | 44.5425 | 26.9076 | 105.175 | 71.8063 | 112.5987 | 22.2712
0.07889 | 44.5929 | 27.2936 | 104.8058 | 71.7391 | 112.2379 | 22.2964
0.079106 | 44.618 | 27.0405 | 105.0673 | 71.5748 | 112.5036 | 22.309
0.079178 | 44.6684 | 27.1459 | 104.9787 | 71.5734 | 112.4234 | 22.3342
0.079322 | 44.7188 | 27.1562 | 104.9852 | 71.5069 | 112.4383 | 22.3594
0.07961 | 44.7944 | 27.0743 | 105.0923 | 71.3429 | 112.558 | 22.3972
0.07961 | 44.8449 | 27.0748 | 105.1086 | 71.4063 | 112.5827 | 22.4224
0.079826 | 44.8952 | 27.1319 | 105.0683 | 71.2761 | 112.5508 | 22.4476
0.080042 | 44.9708 | 27.2742 | 104.9512 | 71.1781 | 112.4463 | 22.4854
0.080042 | 45.0213 | 27.2792 | 104.963 | 71.2411 | 112.4665 | 22.5106
0.080331 | 45.0716 | 27.1436 | 105.1154 | 71.0482 | 112.6273 | 22.5358
0.080547 | 45.1472 | 27.0801 | 105.2041 | 70.9514 | 112.7286 | 22.5736
0.080547 | 45.1724 | 27.3404 | 104.9522 | 70.9827 | 112.4809 | 22.5862
0.080835 | 45.2227 | 27.358 | 104.9513 | 70.7919 | 112.4885 | 22.6114
0.081051 | 45.2731 | 27.1959 | 105.1302 | 70.6652 | 112.6757 | 22.6365
0.081123 | 45.3235 | 27.3976 | 104.9453 | 70.6646 | 112.4992 | 22.6617
0.081339 | 45.3738 | 27.2242 | 105.1355 | 70.5388 | 112.6978 | 22.6869
0.081483 | 45.4242 | 27.4197 | 104.9568 | 70.4759 | 112.5275 | 22.7121
0.081555 | 45.4494 | 27.3427 | 105.0422 | 70.4445 | 112.6171 | 22.7247
0.081772 | 45.4998 | 27.2814 | 105.1203 | 70.3199 | 112.7036 | 22.7499
0.081844 | 45.5502 | 27.1706 | 105.2479 | 70.3196 | 112.8396 | 22.7751
0.081988 | 45.6006 | 27.4764 | 104.9589 | 70.2575 | 112.559 | 22.8003
0.082276 | 45.6509 | 27.4584 | 104.9937 | 70.0725 | 112.6021 | 22.8254
0.08242 | 45.7013 | 27.7189 | 104.75 | 70.0112 | 112.3668 | 22.8506
0.082492 | 45.7517 | 27.7004 | 104.7853 | 70.0112 | 112.4106 | 22.8759
0.082708 | 45.8021 | 27.7625 | 104.74 | 69.8891 | 112.3736 | 22.901
0.08278 | 45.8525 | 27.8017 | 104.7176 | 69.8892 | 112.3597 | 22.9263
0.082996 | 45.9029 | 27.7504 | 104.7857 | 69.7678 | 112.4361 | 22.9514
0.083212 | 45.9532 | 27.7706 | 104.7822 | 69.6471 | 112.4411 | 22.9766
0.083285 | 45.9784 | 27.6896 | 104.8716 | 69.6171 | 112.5347 | 22.9892
0.083429 | 46.0288 | 27.6206 | 104.9574 | 69.5573 | 112.6289 | 23.0144
0.083645 | 46.0791 | 27.545 | 105.0498 | 69.4377 | 112.7297 | 23.0396
0.083789 | 46.1295 | 27.9053 | 104.7063 | 69.3785 | 112.3946 | 23.0648
0.083933 | 46.1547 | 28.0156 | 104.6044 | 69.2893 | 112.2968 | 23.0773
0.084149 | 46.205 | 27.8864 | 104.7504 | 69.1712 | 112.4512 | 23.1025
0.084221 | 46.2807 | 28.0386 | 104.6234 | 69.2019 | 112.3368 | 23.1403
0.084437 | 46.3058 | 28.0792 | 104.5912 | 69.0544 | 112.3088 | 23.1529
0.084653 | 46.3814 | 28.1683 | 104.5273 | 68.9674 | 112.2575 | 23.1907
0.084725 | 46.4318 | 28.3386 | 104.3738 | 68.9683 | 112.1124 | 23.2159
0.084942 | 46.4821 | 28.4143 | 104.3148 | 68.8521 | 112.0619 | 23.2411
0.085086 | 46.5325 | 28.1183 | 104.6276 | 68.7947 | 112.3831 | 23.2663
0.08523 | 46.5829 | 28.3701 | 104.3926 | 68.7375 | 112.1565 | 23.2915
0.085446 | 46.608 | 28.3282 | 104.4429 | 68.593 | 112.2109 | 23.304
0.08559 | 46.6584 | 28.3098 | 104.4781 | 68.5364 | 112.2545 | 23.3292
0.085662 | 46.7088 | 28.4895 | 104.3152 | 68.5377 | 112.1 | 23.3544
0.085878 | 46.7592 | 28.1359 | 104.6856 | 68.4238 | 112.4788 | 23.3796
0.086022 | 46.7843 | 27.958 | 104.8719 | 68.3384 | 112.6693 | 23.3922
0.086094 | 46.8348 | 27.8887 | 104.958 | 68.3398 | 112.7638 | 23.4174
0.086382 | 46.8598 | 28.167 | 104.688 | 68.1408 | 112.498 | 23.4299
0.086455 | 46.9102 | 28.0386 | 104.8332 | 68.1423 | 112.6516 | 23.4551
0.086599 | 46.9606 | 28.4449 | 104.4437 | 68.0872 | 112.2705 | 23.4803
0.086887 | 47.0109 | 28.1665 | 104.7389 | 67.9192 | 112.5741 | 23.5055
0.086959 | 47.0614 | 28.3489 | 104.5733 | 67.9209 | 112.4169 | 23.5307
0.087103 | 47.1118 | 28.5769 | 104.3621 | 67.8664 | 112.2141 | 23.5559
0.087319 | 47.1621 | 28.4954 | 104.4604 | 67.7561 | 112.3207 | 23.581
0.087391 | 47.2125 | 28.6197 | 104.3529 | 67.7579 | 112.2217 | 23.6063
0.087535 | 47.2377 | 28.6881 | 104.2929 | 67.6751 | 112.1658 | 23.6188
0.087823 | 47.288 | 28.798 | 104.1998 | 67.5103 | 112.0811 | 23.644
0.087895 | 47.3636 | 28.7557 | 104.2673 | 67.5411 | 112.1612 | 23.6818
0.088112 | 47.3887 | 28.8148 | 104.2165 | 67.4039 | 112.1147 | 23.6944
0.088256 | 47.4391 | 28.8386 | 104.2095 | 67.3509 | 112.1161 | 23.7196
0.0884 | 47.4895 | 28.7584 | 104.3065 | 67.2981 | 112.2214 | 23.7447
0.088616 | 47.5398 | 28.5517 | 104.53 | 67.1908 | 112.4533 | 23.7699
0.08876 | 47.565 | 28.6575 | 104.4326 | 67.1101 | 112.3601 | 23.7825
0.088832 | 47.6154 | 28.8246 | 104.2823 | 67.1124 | 112.2182 | 23.8077
0.089048 | 47.6657 | 28.935 | 104.1887 | 67.006 | 112.133 | 23.8329
0.089192 | 47.7161 | 28.7719 | 104.3686 | 66.9543 | 112.3213 | 23.8581
0.089264 | 47.7666 | 28.7701 | 104.3872 | 66.9567 | 112.3483 | 23.8833
0.089552 | 47.8169 | 28.8179 | 104.3562 | 66.7974 | 112.3256 | 23.9084
0.089769 | 47.8924 | 28.8305 | 104.3687 | 66.7208 | 112.3508 | 23.9462
0.089769 | 47.9177 | 28.6913 | 104.5164 | 66.7489 | 112.5026 | 23.9588
0.090057 | 47.9932 | 28.8922 | 104.3406 | 66.6192 | 112.3395 | 23.9966
0.090201 | 48.0436 | 28.9471 | 104.3025 | 66.5686 | 112.3098 | 24.0218
0.090345 | 48.0687 | 29.0814 | 104.1766 | 66.4903 | 112.1881 | 24.0344
0.090561 | 48.1191 | 29.1354 | 104.1394 | 66.3872 | 112.1592 | 24.0595
0.090705 | 48.1694 | 29.0954 | 104.1962 | 66.3372 | 112.2244 | 24.0847
0.090777 | 48.1946 | 29.067 | 104.233 | 66.3123 | 112.2654 | 24.0973
0.090993 | 48.2197 | 29.1183 | 104.19 | 66.1824 | 112.2267 | 24.1099
0.091137 | 48.2701 | 29.1382 | 104.1869 | 66.1331 | 112.232 | 24.1351
0.091282 | 48.2952 | 29.0192 | 104.3143 | 66.0562 | 112.3635 | 24.1476
0.091498 | 48.3456 | 29.2002 | 104.1501 | 65.9552 | 112.2077 | 24.1728
0.091642 | 48.3707 | 29.2034 | 104.1553 | 65.8789 | 112.2171 | 24.1854
0.091714 | 48.4464 | 29.3363 | 104.0476 | 65.9097 | 112.122 | 24.2232
0.092002 | 48.4967 | 29.4016 | 103.9991 | 65.7579 | 112.0818 | 24.2483
0.092074 | 48.5219 | 29.3057 | 104.1034 | 65.7338 | 112.1903 | 24.2609
0.092218 | 48.5723 | 29.3124 | 104.1135 | 65.6857 | 112.2088 | 24.2861
0.092506 | 48.6225 | 29.5417 | 103.9009 | 65.5354 | 112.0047 | 24.3113
0.092578 | 48.673 | 29.4359 | 104.0235 | 65.5389 | 112.1357 | 24.3365
0.092722 | 48.6981 | 29.6486 | 103.8192 | 65.4642 | 111.9356 | 24.3491
0.093011 | 48.7484 | 29.5079 | 103.9767 | 65.3154 | 112.1014 | 24.3742
0.093011 | 48.7989 | 29.6652 | 103.8362 | 65.3697 | 111.9693 | 24.3994
0.093227 | 48.824 | 29.7281 | 103.7817 | 65.245 | 111.919 | 24.412
0.093443 | 48.8743 | 29.6665 | 103.86 | 65.148 | 112.0057 | 24.4371
0.093515 | 48.9247 | 29.5818 | 103.9615 | 65.1517 | 112.1157 | 24.4624
0.093731 | 48.975 | 29.8021 | 103.758 | 65.0552 | 111.9205 | 24.4875
0.093947 | 49.0001 | 29.6296 | 103.9389 | 64.9322 | 112.1056 | 24.5001
0.093947 | 49.0759 | 29.4701 | 104.1236 | 65.0128 | 112.3029 | 24.5379
0.094235 | 49.1261 | 29.585 | 104.0255 | 64.8674 | 112.2132 | 24.5631
0.094452 | 49.2017 | 29.4097 | 104.226 | 64.7989 | 112.4263 | 24.6009
0.094524 | 49.2269 | 29.6053 | 104.0388 | 64.7762 | 112.2433 | 24.6135
0.09474 | 49.2772 | 29.6976 | 103.9632 | 64.6815 | 112.1761 | 24.6386
0.094956 | 49.3276 | 29.7836 | 103.894 | 64.5873 | 112.1153 | 24.6638
0.095028 | 49.3527 | 29.5683 | 104.1177 | 64.5648 | 112.3432 | 24.6764
0.095172 | 49.4031 | 29.6625 | 104.0403 | 64.52 | 112.2742 | 24.7016
0.095388 | 49.4535 | 29.7174 | 104.0022 | 64.4266 | 112.2444 | 24.7267
0.09546 | 49.4786 | 29.6993 | 104.0287 | 64.4044 | 112.2751 | 24.7393
0.095748 | 49.5289 | 29.5574 | 104.1873 | 64.263 | 112.4422 | 24.7645
0.095892 | 49.5793 | 29.5237 | 104.2378 | 64.219 | 112.501 | 24.7896
0.095965 | 49.6045 | 29.4593 | 104.3106 | 64.197 | 112.578 | 24.8022
0.096181 | 49.6548 | 29.4819 | 104.3048 | 64.1051 | 112.5806 | 24.8274
0.096397 | 49.7051 | 29.8116 | 103.9919 | 64.0136 | 112.2761 | 24.8526
0.096469 | 49.7556 | 29.6665 | 104.1538 | 64.018 | 112.4464 | 24.8778
0.096757 | 49.8058 | 29.8025 | 104.0345 | 63.8793 | 112.3355 | 24.9029
0.096901 | 49.8815 | 29.5949 | 104.2674 | 63.8624 | 112.5809 | 24.9407
0.097045 | 49.9318 | 29.6786 | 104.2004 | 63.8195 | 112.5224 | 24.9659
0.097261 | 49.9569 | 29.7616 | 104.1258 | 63.7034 | 112.452 | 24.9785
0.097405 | 50.0073 | 29.9963 | 103.9079 | 63.6609 | 112.2425 | 25.0037
0.09755 | 50.0577 | 30.043 | 103.878 | 63.6185 | 112.2209 | 25.0288
0.097766 | 50.0828 | 29.8683 | 104.0611 | 63.5035 | 112.4082 | 25.0414
0.097838 | 50.1332 | 30.198 | 103.7482 | 63.5083 | 112.1037 | 25.0666
0.098054 | 50.1835 | 30.248 | 103.7149 | 63.4197 | 112.0789 | 25.0918
0.09827 | 50.2338 | 29.9607 | 104.019 | 63.3314 | 112.3913 | 25.1169
0.098342 | 50.259 | 30.075 | 103.9131 | 63.3106 | 112.2896 | 25.1295
0.098486 | 50.2842 | 30.176 | 103.8205 | 63.2435 | 112.2012 | 25.1421
0.098774 | 50.3092 | 29.7502 | 104.2546 | 63.0843 | 112.6395 | 25.1546
0.098774 | 50.3597 | 29.6737 | 104.348 | 63.1354 | 112.7412 | 25.1798
0.09899 | 50.41 | 29.6656 | 104.3728 | 63.0484 | 112.7745 | 25.205
0.099279 | 50.4603 | 29.9679 | 104.0873 | 62.916 | 112.4973 | 25.2301
0.099279 | 50.5108 | 29.5886 | 104.4834 | 62.9669 | 112.9019 | 25.2554
0.099567 | 50.561 | 29.8602 | 104.2286 | 62.8351 | 112.6554 | 25.2805
0.099711 | 50.6114 | 29.7507 | 104.3549 | 62.7948 | 112.7901 | 25.3057
0.099783 | 50.6366 | 29.8957 | 104.2183 | 62.7748 | 112.6577 | 25.3183
0.099999 | 50.6617 | 29.7958 | 104.3265 | 62.6642 | 112.7701 | 25.3308
0.10022 | 50.712 | 29.8832 | 104.2559 | 62.5792 | 112.7079 | 25.356
0.10022 | 50.7372 | 29.8435 | 104.304 | 62.6044 | 112.7602 | 25.3686
0.1005 | 50.7623 | 29.9219 | 104.234 | 62.4498 | 112.6943 | 25.3811
0.10065 | 50.8126 | 29.9755 | 104.1971 | 62.4104 | 112.6659 | 25.4063
0.10079 | 50.863 | 30.085 | 104.1044 | 62.3712 | 112.5816 | 25.4315
0.10101 | 50.8881 | 30.085 | 104.1128 | 62.2626 | 112.5941 | 25.444
0.10115 | 50.9132 | 30.1417 | 104.0645 | 62.1987 | 112.55 | 25.4566
0.10122 | 50.9637 | 29.9043 | 104.3187 | 62.2043 | 112.8126 | 25.4818
0.10151 | 51.0139 | 29.8624 | 104.3773 | 62.0772 | 112.8797 | 25.507
0.10158 | 51.0644 | 30.0602 | 104.1964 | 62.0828 | 112.7071 | 25.5322
0.1018 | 51.1147 | 30.3174 | 103.9559 | 62.0004 | 112.475 | 25.5573
0.10202 | 51.165 | 30.2029 | 104.0872 | 61.9184 | 112.6147 | 25.5825
0.10209 | 51.2154 | 30.2151 | 104.0918 | 61.9241 | 112.6277 | 25.6077
0.10223 | 51.2406 | 30.4488 | 103.8665 | 61.8614 | 112.4066 | 25.6203
0.10252 | 51.2908 | 30.5908 | 103.7412 | 61.7365 | 112.2897 | 25.6454
0.10252 | 51.3161 | 30.7115 | 103.629 | 61.7612 | 112.1816 | 25.658
0.10281 | 51.3663 | 30.6083 | 103.7489 | 61.6369 | 112.31 | 25.6832
0.10302 | 51.4166 | 30.6953 | 103.6787 | 61.5565 | 112.2481 | 25.7083
0.1031 | 51.4671 | 30.4341 | 103.9567 | 61.5624 | 112.5345 | 25.7335
0.10331 | 51.4922 | 30.7039 | 103.6953 | 61.4578 | 112.2773 | 25.7461
0.10346 | 51.5173 | 30.5773 | 103.8302 | 61.3965 | 112.4164 | 25.7586
0.10353 | 51.5677 | 30.499 | 103.9253 | 61.4025 | 112.52 | 25.7839
0.10382 | 51.618 | 30.3966 | 104.0445 | 61.2805 | 112.6475 | 25.809
0.10396 | 51.6683 | 30.5497 | 103.9082 | 61.244 | 112.5196 | 25.8342
0.10403 | 51.7188 | 30.7164 | 103.7583 | 61.2501 | 112.3781 | 25.8594
0.10432 | 51.769 | 30.5629 | 103.9285 | 61.1291 | 112.5567 | 25.8845
0.10454 | 51.8194 | 30.7858 | 103.7224 | 61.0508 | 112.359 | 25.9097
0.10454 | 51.8446 | 30.7452 | 103.7714 | 61.075 | 112.4122 | 25.9223
0.10483 | 51.8696 | 30.8751 | 103.6499 | 60.9309 | 112.2948 | 25.9348
0.10497 | 51.9452 | 30.7922 | 103.758 | 60.9193 | 112.4155 | 25.9726
0.10511 | 51.9451 | 30.8165 | 103.7336 | 60.8357 | 112.3912 | 25.9726
0.10533 | 51.9954 | 30.8566 | 103.7103 | 60.7586 | 112.3762 | 25.9977
0.10547 | 52.0206 | 30.9227 | 103.6526 | 60.6995 | 112.3227 | 26.0103
0.10555 | 52.071 | 30.9358 | 103.6563 | 60.7058 | 112.3348 | 26.0355
0.10583 | 52.096 | 31.2034 | 103.397 | 60.5641 | 112.0797 | 26.048
0.10591 | 52.1212 | 31.152 | 103.4568 | 60.5467 | 112.1437 | 26.0606
0.10612 | 52.1715 | 31.2651 | 103.3605 | 60.4708 | 112.0558 | 26.0858
0.10634 | 52.1966 | 31.4173 | 103.2167 | 60.3715 | 111.9161 | 26.0983
0.10634 | 52.2218 | 31.4291 | 103.2133 | 60.3952 | 111.9169 | 26.1109
0.10656 | 52.2974 | 31.3687 | 103.2989 | 60.3436 | 112.0151 | 26.1487
0.10677 | 52.3477 | 31.3245 | 103.3598 | 60.2686 | 112.0845 | 26.1739
0.10692 | 52.3981 | 31.1498 | 103.5513 | 60.2345 | 112.2843 | 26.199
0.10713 | 52.4231 | 31.3597 | 103.3498 | 60.1364 | 112.087 | 26.2116
0.10735 | 52.4735 | 31.3899 | 103.3364 | 60.0622 | 112.0819 | 26.2367
0.10742 | 52.5239 | 31.3583 | 103.3848 | 60.0688 | 112.1387 | 26.2619
0.10764 | 52.549 | 31.3205 | 103.4309 | 59.9715 | 112.1891 | 26.2745
0.10778 | 52.5741 | 31.4196 | 103.3402 | 59.9146 | 112.1025 | 26.287
0.10785 | 52.6245 | 31.6074 | 103.1692 | 59.9214 | 111.94 | 26.3123
0.10814 | 52.6495 | 31.6782 | 103.1067 | 59.7848 | 111.8817 | 26.3248
0.10828 | 52.6999 | 31.588 | 103.2137 | 59.7518 | 111.9971 | 26.35
0.10836 | 52.7251 | 31.7925 | 103.0176 | 59.7353 | 111.8051 | 26.3625
0.10864 | 52.7501 | 31.7673 | 103.0512 | 59.5999 | 111.8429 | 26.3751
0.10872 | 52.8005 | 31.6065 | 103.2288 | 59.6068 | 112.0289 | 26.4003
0.10886 | 52.8257 | 31.6218 | 103.2219 | 59.5509 | 112.0261 | 26.4128
0.10908 | 52.9012 | 31.643 | 103.2258 | 59.5022 | 112.0427 | 26.4506
0.10922 | 52.9516 | 31.8506 | 103.035 | 59.4698 | 111.8603 | 26.4758
0.10936 | 52.9767 | 31.8259 | 103.0681 | 59.4145 | 111.8976 | 26.4884
0.10965 | 53.027 | 31.9655 | 102.9453 | 59.3041 | 111.7831 | 26.5135
0.10965 | 53.0522 | 31.8011 | 103.1181 | 59.3272 | 111.9601 | 26.5261
0.1098 | 53.1026 | 31.929 | 103.007 | 59.2952 | 111.8574 | 26.5513
0.11009 | 53.1276 | 31.8083 | 103.136 | 59.1627 | 111.9906 | 26.5638
0.11016 | 53.178 | 32.0597 | 102.9014 | 59.1698 | 111.7644 | 26.589
0.1103 | 53.2031 | 32.0845 | 102.885 | 59.1152 | 111.7522 | 26.6016
0.11059 | 53.2534 | 31.7083 | 103.2779 | 59.0066 | 112.1535 | 26.6267
0.11059 | 53.3039 | 31.9853 | 103.0178 | 59.0523 | 111.9017 | 26.6519
0.11081 | 53.3289 | 31.8367 | 103.1747 | 58.9597 | 112.0629 | 26.6645
0.11109 | 53.354 | 31.8795 | 103.1403 | 58.8293 | 112.0326 | 26.677
0.11117 | 53.4044 | 31.7075 | 103.3291 | 58.8365 | 112.2298 | 26.7022
0.11138 | 53.4295 | 31.9484 | 103.0965 | 58.7449 | 112.0014 | 26.7147
0.11153 | 53.4798 | 31.9885 | 103.0732 | 58.7141 | 111.9865 | 26.7399
0.1116 | 53.5302 | 32.2259 | 102.8526 | 58.7214 | 111.7743 | 26.7651
0.11189 | 53.5805 | 32.152 | 102.9433 | 58.6151 | 111.8733 | 26.7902
0.11203 | 53.6309 | 32.1277 | 102.9844 | 58.5846 | 111.9228 | 26.8154
0.1121 | 53.656 | 32.0372 | 103.0832 | 58.5695 | 112.0259 | 26.828
0.11232 | 53.6811 | 32.0664 | 103.0624 | 58.4791 | 112.0093 | 26.8406
0.11246 | 53.7315 | 32.1232 | 103.0224 | 58.4489 | 111.9776 | 26.8657
0.11261 | 53.7566 | 32.5033 | 102.6507 | 58.3965 | 111.6101 | 26.8783
0.11282 | 53.8069 | 32.3929 | 102.7778 | 58.3292 | 111.7457 | 26.9035
0.1129 | 53.8321 | 32.2678 | 102.9113 | 58.3143 | 111.8834 | 26.9161
0.11311 | 53.8824 | 32.1984 | 102.9975 | 58.2473 | 111.9779 | 26.9412
0.11333 | 53.9075 | 32.3664 | 102.8379 | 58.1583 | 111.8224 | 26.9537
0.1134 | 53.9327 | 32.4493 | 102.7634 | 58.1436 | 111.7521 | 26.9663
0.11354 | 53.983 | 32.2934 | 102.936 | 58.1142 | 111.9332 | 26.9915
0.11376 | 54.0081 | 32.279 | 102.9588 | 58.0258 | 111.9601 | 27.004
0.11376 | 54.0586 | 32.1894 | 103.0652 | 58.0702 | 112.075 | 27.0293
0.11412 | 54.0835 | 32.4628 | 102.8001 | 57.9087 | 111.8141 | 27.0418
0.11426 | 54.1339 | 32.4308 | 102.8489 | 57.8798 | 111.8712 | 27.0669
0.11426 | 54.1591 | 32.274 | 103.0141 | 57.9019 | 112.0407 | 27.0796
0.11455 | 54.2094 | 32.2507 | 103.0542 | 57.8001 | 112.0891 | 27.1047
0.1147 | 54.2345 | 32.3007 | 103.0126 | 57.7494 | 112.0517 | 27.1173
0.1147 | 54.2597 | 32.1515 | 103.1702 | 57.7714 | 112.2135 | 27.1299
0.11506 | 54.3099 | 32.5029 | 102.8355 | 57.6341 | 111.8872 | 27.155
0.11513 | 54.3856 | 32.116 | 103.2476 | 57.6638 | 112.3119 | 27.1928
0.1152 | 54.4108 | 32.0912 | 103.2808 | 57.6496 | 112.3493 | 27.2054
0.11549 | 54.4358 | 32.1002 | 103.2802 | 57.5274 | 112.3528 | 27.2179
0.11556 | 54.4862 | 32.2826 | 103.1146 | 57.5351 | 112.1956 | 27.2431
0.1157 | 54.5113 | 32.4043 | 103.0012 | 57.4852 | 112.0865 | 27.2557
0.11599 | 54.5363 | 32.5845 | 102.8294 | 57.3639 | 111.9188 | 27.2682
0.11607 | 54.5868 | 32.5507 | 102.88 | 57.3718 | 111.9778 | 27.2934
0.11621 | 54.6371 | 32.6528 | 102.7947 | 57.344 | 111.9009 | 27.3186
0.1165 | 54.6621 | 32.7768 | 102.679 | 57.2236 | 111.7894 | 27.3311
0.11657 | 54.7126 | 32.7659 | 102.7067 | 57.2315 | 111.8255 | 27.3563
0.11671 | 54.7629 | 32.5353 | 102.9541 | 57.204 | 112.0813 | 27.3815
0.11693 | 54.788 | 32.552 | 102.9458 | 57.1197 | 112.0771 | 27.394
0.117 | 54.8132 | 32.5723 | 102.9339 | 57.106 | 112.0694 | 27.4066
0.11722 | 54.8382 | 32.665 | 102.8495 | 57.0221 | 111.9892 | 27.4191
0.11743 | 54.8885 | 32.7398 | 102.7915 | 56.96 | 111.9396 | 27.4443
0.11751 | 54.939 | 32.8083 | 102.7398 | 56.968 | 111.8963 | 27.4695
0.11765 | 54.9641 | 32.8862 | 102.6703 | 56.9196 | 111.8309 | 27.482
0.11787 | 54.9891 | 32.5817 | 102.9831 | 56.8364 | 112.148 | 27.4946
0.11794 | 55.0396 | 32.6597 | 102.9219 | 56.8445 | 112.0952 | 27.5198
0.11823 | 55.0646 | 32.8055 | 102.7845 | 56.7271 | 111.9619 | 27.5323
0.11837 | 55.1149 | 32.7371 | 102.8696 | 56.7006 | 112.0555 | 27.5575
0.11837 | 55.1402 | 32.7983 | 102.8169 | 56.7219 | 112.0069 | 27.5701
0.11873 | 55.2156 | 32.8821 | 102.7582 | 56.6133 | 111.9608 | 27.6078
0.1188 | 55.2408 | 33.037 | 102.6117 | 56.6002 | 111.8185 | 27.6204
0.11895 | 55.2911 | 32.8975 | 102.768 | 56.574 | 111.9832 | 27.6456
0.11924 | 55.3414 | 32.7979 | 102.8843 | 56.4794 | 112.1079 | 27.6707
0.11931 | 55.3918 | 32.8948 | 102.8042 | 56.4875 | 112.0362 | 27.6959
0.11945 | 55.4169 | 33.1101 | 102.5973 | 56.4404 | 111.8335 | 27.7085
0.11967 | 55.442 | 33.029 | 102.6868 | 56.3594 | 111.9271 | 27.721
0.11974 | 55.4672 | 33.0844 | 102.6398 | 56.3465 | 111.8843 | 27.7336
0.11988 | 55.4923 | 33.2146 | 102.5179 | 56.2998 | 111.7666 | 27.7461
0.12017 | 55.5425 | 32.9011 | 102.8482 | 56.2066 | 112.1053 | 27.7713
0.12032 | 55.5677 | 33.2222 | 102.5355 | 56.1601 | 111.7967 | 27.7838
0.12046 | 55.618 | 33.1416 | 102.6328 | 56.1348 | 111.9025 | 27.809
0.12068 | 55.6683 | 33.174 | 102.6172 | 56.0759 | 111.8953 | 27.8342
0.12068 | 55.6936 | 33.2119 | 102.5877 | 56.0968 | 111.87 | 27.8468
0.12089 | 55.7186 | 33.2507 | 102.5573 | 56.0172 | 111.8437 | 27.8593
0.12118 | 55.7689 | 33.3816 | 102.4431 | 55.9255 | 111.7379 | 27.8844
0.12125 | 55.8193 | 33.2519 | 102.5896 | 55.9338 | 111.8928 | 27.9096
0.12147 | 55.8443 | 33.2835 | 102.5664 | 55.855 | 111.8738 | 27.9222
0.12168 | 55.8946 | 33.2731 | 102.5935 | 55.7971 | 111.9093 | 27.9473
0.12168 | 55.9199 | 33.2241 | 102.651 | 55.8178 | 111.9709 | 27.9599
0.1219 | 55.9449 | 33.2507 | 102.6327 | 55.7394 | 111.9569 | 27.9725
0.12212 | 55.97 | 33.3443 | 102.5475 | 55.6613 | 111.8758 | 27.985
0.12212 | 56.0205 | 33.5506 | 102.358 | 55.7026 | 111.6947 | 28.0102
0.12241 | 56.0202 | 33.6943 | 102.2142 | 55.5713 | 111.5509 | 28.0101
0.12255 | 56.0706 | 33.6816 | 102.2437 | 55.547 | 111.5888 | 28.0353
0.12262 | 56.0958 | 33.7848 | 102.1489 | 55.5349 | 111.4982 | 28.0479
0.12284 | 56.1208 | 33.7388 | 102.2032 | 55.4576 | 111.5567 | 28.0604
0.12298 | 56.1712 | 33.6281 | 102.3307 | 55.4336 | 111.6926 | 28.0856
0.12313 | 56.1963 | 33.6421 | 102.3251 | 55.3891 | 111.6912 | 28.0982
0.12334 | 56.2214 | 33.6727 | 102.3029 | 55.3124 | 111.6731 | 28.1107
0.12341 | 56.2718 | 33.6979 | 102.2945 | 55.3209 | 111.6731 | 28.1359
0.12363 | 56.3221 | 33.647 | 102.3621 | 55.2649 | 111.7491 | 28.161
0.12377 | 56.3472 | 33.7082 | 102.3093 | 55.2209 | 111.7005 | 28.1736
0.12392 | 56.3976 | 33.6168 | 102.4175 | 55.1973 | 111.8171 | 28.1988
0.12406 | 56.4227 | 33.7388 | 102.3039 | 55.1534 | 111.7076 | 28.2113
0.12428 | 56.4477 | 33.7199 | 102.3311 | 55.0777 | 111.7391 | 28.2239
0.12435 | 56.4982 | 33.6515 | 102.4163 | 55.0863 | 111.8327 | 28.2491
0.12457 | 56.498 | 33.4691 | 102.5987 | 54.9906 | 112.015 | 28.249
0.12478 | 56.5483 | 33.5723 | 102.5122 | 54.9356 | 111.9369 | 28.2741
0.12478 | 56.5988 | 33.4164 | 102.685 | 54.9761 | 112.1181 | 28.2994
0.12507 | 56.5985 | 33.7253 | 102.376 | 54.8492 | 111.8091 | 28.2993
0.12521 | 56.6489 | 33.5947 | 102.5234 | 54.8263 | 111.9648 | 28.3244
0.12529 | 56.6993 | 33.61 | 102.5249 | 54.835 | 111.9747 | 28.3496
0.12558 | 56.7243 | 33.9528 | 102.1904 | 54.7291 | 111.6444 | 28.3621
0.12572 | 56.7746 | 33.7244 | 102.4356 | 54.7064 | 111.898 | 28.3873
0.12579 | 56.8251 | 33.9195 | 102.2573 | 54.7152 | 111.7281 | 28.4125
0.12608 | 56.8753 | 33.5677 | 102.6258 | 54.63 | 112.105 | 28.4376
0.12615 | 56.9257 | 33.8339 | 102.3764 | 54.6387 | 111.8641 | 28.4629
0.1263 | 56.9761 | 33.7907 | 102.4364 | 54.6163 | 111.9324 | 28.488
0.12658 | 57.0011 | 33.9596 | 102.2759 | 54.5117 | 111.776 | 28.5005
0.12666 | 57.0262 | 34.0501 | 102.1937 | 54.5005 | 111.6981 | 28.5131
0.1268 | 57.0514 | 34.0461 | 102.2061 | 54.4584 | 111.7147 | 28.5257
0.12709 | 57.0764 | 33.9709 | 102.2897 | 54.3546 | 111.8024 | 28.5382
0.12716 | 57.1015 | 33.8794 | 102.3895 | 54.3436 | 111.9065 | 28.5508
0.12723 | 57.1519 | 33.9304 | 102.3553 | 54.3525 | 111.8807 | 28.576
0.12759 | 57.1769 | 33.8253 | 102.4688 | 54.2185 | 111.9982 | 28.5884
0.12766 | 57.2021 | 33.9875 | 102.315 | 54.2077 | 111.8486 | 28.601
0.12774 | 57.2272 | 34.1232 | 102.1876 | 54.1968 | 111.7255 | 28.6136
0.12802 | 57.2522 | 34.2176 | 102.1016 | 54.0943 | 111.6436 | 28.6261
0.12802 | 57.2775 | 34.3263 | 102.0013 | 54.114 | 111.5475 | 28.6387
0.12824 | 57.3278 | 34.5974 | 101.747 | 54.0621 | 111.3016 | 28.6639
0.12853 | 57.3528 | 34.2925 | 102.0602 | 53.9603 | 111.619 | 28.6764
0.12853 | 57.4032 | 34.4222 | 101.9473 | 53.9996 | 111.5145 | 28.7016
0.12875 | 57.4283 | 34.4452 | 101.9327 | 53.9284 | 111.5041 | 28.7142
0.12889 | 57.4534 | 34.5096 | 101.8766 | 53.8876 | 111.4522 | 28.7267
0.12896 | 57.4786 | 34.4497 | 101.9449 | 53.877 | 111.5247 | 28.7393
0.12918 | 57.5037 | 34.628 | 101.775 | 53.8062 | 111.3589 | 28.7518
0.12939 | 57.5287 | 34.4668 | 101.9445 | 53.7357 | 111.5327 | 28.7644
0.12947 | 57.5791 | 34.5087 | 101.9194 | 53.7448 | 111.516 | 28.7896
0.12975 | 57.6041 | 34.6839 | 101.7526 | 53.6447 | 111.3533 | 28.8021
0.12983 | 57.6545 | 34.4979 | 101.9554 | 53.6537 | 111.5645 | 28.8273
0.1299 | 57.6797 | 34.569 | 101.8927 | 53.6433 | 111.506 | 28.8399
0.13019 | 57.6795 | 34.4587 | 102.0029 | 53.5244 | 111.6161 | 28.8397
0.13033 | 57.7298 | 34.6699 | 101.8085 | 53.5039 | 111.4301 | 28.8649
0.1304 | 57.755 | 34.4825 | 102.0043 | 53.4936 | 111.6301 | 28.8775
0.13062 | 57.8053 | 34.6155 | 101.888 | 53.4436 | 111.5222 | 28.9026
0.13069 | 57.8557 | 34.7335 | 101.7868 | 53.4527 | 111.4294 | 28.9278
0.13083 | 57.8808 | 34.8001 | 101.7286 | 53.413 | 111.3754 | 28.9404
0.13112 | 57.931 | 34.7438 | 101.8016 | 53.334 | 111.4568 | 28.9655
0.13127 | 57.9814 | 34.7325 | 101.8297 | 53.3138 | 111.4933 | 28.9907
0.13134 | 57.9813 | 34.4311 | 102.1311 | 53.2845 | 111.7947 | 28.9907
0.13155 | 58.0064 | 34.4537 | 102.1169 | 53.216 | 111.7846 | 29.0032
0.13163 | 58.0568 | 34.3249 | 102.2625 | 53.2252 | 111.9386 | 29.0284
0.13184 | 58.0819 | 34.3398 | 102.2559 | 53.1569 | 111.9362 | 29.0409
0.13206 | 58.1069 | 34.5631 | 102.041 | 53.0889 | 111.7255 | 29.0535
0.13213 | 58.1573 | 34.4055 | 102.2154 | 53.0981 | 111.9083 | 29.0787
0.13228 | 58.1572 | 34.5699 | 102.0509 | 53.0402 | 111.7438 | 29.0786
0.13249 | 58.2075 | 34.5487 | 102.0889 | 52.9916 | 111.7901 | 29.1037
0.13256 | 58.2579 | 34.7762 | 101.8782 | 53.0008 | 111.5878 | 29.1289
0.13278 | 58.283 | 34.6893 | 101.9735 | 52.9334 | 111.6873 | 29.1415
0.13307 | 58.3079 | 34.8303 | 101.8408 | 52.8376 | 111.5588 | 29.154
0.13307 | 58.3836 | 34.7082 | 101.9881 | 52.8944 | 111.7187 | 29.1918
0.13336 | 58.4086 | 34.9443 | 101.7603 | 52.7989 | 111.4951 | 29.2043
0.1335 | 58.459 | 34.8829 | 101.8385 | 52.7796 | 111.5817 | 29.2295
0.13357 | 58.5094 | 34.7862 | 101.952 | 52.7889 | 111.7036 | 29.2547
0.13386 | 58.5344 | 34.7402 | 102.0064 | 52.6939 | 111.7621 | 29.2672
0.134 | 58.5595 | 34.8199 | 101.935 | 52.656 | 111.695 | 29.2798
0.13408 | 58.5847 | 34.8649 | 101.8984 | 52.6465 | 111.6625 | 29.2923
0.13436 | 58.6349 | 34.6713 | 102.1088 | 52.5709 | 111.8813 | 29.3175
0.13436 | 58.6601 | 34.6294 | 102.1591 | 52.5897 | 111.9358 | 29.3301
0.13451 | 58.6853 | 34.8366 | 101.9603 | 52.5521 | 111.7411 | 29.3426
0.1348 | 58.7103 | 35.019 | 101.7862 | 52.4582 | 111.5712 | 29.3551
0.13494 | 58.7354 | 34.874 | 101.9396 | 52.4208 | 111.7288 | 29.3677
0.13501 | 58.7605 | 35.0924 | 101.7295 | 52.4115 | 111.523 | 29.3803
0.1353 | 58.7855 | 35.0762 | 101.7541 | 52.3184 | 111.5517 | 29.3928
0.1353 | 58.836 | 35.1086 | 101.7385 | 52.3557 | 111.5445 | 29.418
0.13552 | 58.8863 | 34.8826 | 101.9813 | 52.3093 | 111.7956 | 29.4431
0.13581 | 58.9113 | 34.9848 | 101.8874 | 52.2167 | 111.7059 | 29.4556
0.13588 | 58.9365 | 34.9569 | 101.9237 | 52.2075 | 111.7464 | 29.4682
0.13602 | 58.9616 | 34.7852 | 102.1038 | 52.1707 | 111.9307 | 29.4808
0.13624 | 58.9614 | 34.9883 | 101.9006 | 52.0878 | 111.7275 | 29.4807
0.13624 | 59.0119 | 35.2158 | 101.6899 | 52.1248 | 111.5252 | 29.5059
0.13653 | 59.0368 | 35.2645 | 101.6495 | 52.0331 | 111.489 | 29.5184
0.13674 | 59.0619 | 35.1911 | 101.7313 | 51.9692 | 111.5749 | 29.5309
0.13674 | 59.1124 | 35.0596 | 101.8796 | 52.0061 | 111.7317 | 29.5562
0.13696 | 59.1374 | 35.4077 | 101.5399 | 51.9423 | 111.3961 | 29.5687
0.1371 | 59.1625 | 35.0541 | 101.9018 | 51.906 | 111.7623 | 29.5813
0.13717 | 59.1877 | 35.2812 | 101.6831 | 51.8971 | 111.5478 | 29.5939
0.13746 | 59.2127 | 35.029 | 101.9437 | 51.8065 | 111.8124 | 29.6063
0.13761 | 59.2378 | 35.2551 | 101.7259 | 51.7705 | 111.5989 | 29.6189
0.13768 | 59.3134 | 35.1979 | 101.8083 | 51.7983 | 111.6939 | 29.6567
0.13789 | 59.3385 | 35.2455 | 101.7691 | 51.7353 | 111.6588 | 29.6692
0.13804 | 59.3888 | 35.4212 | 101.6102 | 51.7178 | 111.5083 | 29.6944
0.13811 | 59.414 | 35.3933 | 101.6465 | 51.709 | 111.5488 | 29.707
0.1384 | 59.439 | 35.4618 | 101.5863 | 51.6194 | 111.4928 | 29.7195
0.13854 | 59.4893 | 35.4487 | 101.6162 | 51.6021 | 111.5311 | 29.7447
0.13869 | 59.5145 | 35.437 | 101.6363 | 51.5666 | 111.5553 | 29.7572
0.1389 | 59.5395 | 35.3086 | 101.773 | 51.5044 | 111.6963 | 29.7698
0.13905 | 59.5899 | 35.197 | 101.9014 | 51.4872 | 111.833 | 29.7949
0.13912 | 59.615 | 35.3519 | 101.7549 | 51.4786 | 111.6907 | 29.8075
0.13941 | 59.6148 | 35.1168 | 101.9899 | 51.372 | 111.9257 | 29.8074
0.13948 | 59.6652 | 35.2226 | 101.9009 | 51.3816 | 111.8451 | 29.8326
0.13962 | 59.6651 | 35.4587 | 101.6648 | 51.3285 | 111.6089 | 29.8325
0.13984 | 59.7153 | 35.3204 | 101.8198 | 51.2851 | 111.7724 | 29.8577
0.13991 | 59.7405 | 35.3794 | 101.7692 | 51.2767 | 111.726 | 29.8703
0.14013 | 59.7908 | 35.2591 | 101.9063 | 51.2335 | 111.8714 | 29.8954
0.14042 | 59.841 | 35.2482 | 101.9339 | 51.1641 | 111.9074 | 29.9205
0.14049 | 59.8914 | 35.3996 | 101.7993 | 51.1738 | 111.7812 | 29.9457
0.14063 | 59.9165 | 35.4406 | 101.7667 | 51.1392 | 111.7528 | 29.9583
0.14085 | 59.9416 | 35.3257 | 101.8899 | 51.0785 | 111.8802 | 29.9708
0.14092 | 59.9668 | 35.3771 | 101.8469 | 51.0703 | 111.8414 | 29.9834
0.14114 | 59.9918 | 35.5041 | 101.7283 | 51.0098 | 111.7269 | 29.9959
0.14135 | 60.0421 | 35.4731 | 101.776 | 50.9674 | 111.783 | 30.021
0.14143 | 60.0673 | 35.7609 | 101.4966 | 50.9592 | 111.5078 | 30.0336
0.14164 | 60.0923 | 35.6185 | 101.6474 | 50.8991 | 111.6628 | 30.0462
0.14179 | 60.1174 | 35.5744 | 101.6998 | 50.8651 | 111.7194 | 30.0587
0.14186 | 60.1426 | 35.8226 | 101.46 | 50.857 | 111.4838 | 30.0713
0.14215 | 60.1928 | 35.6766 | 101.6228 | 50.7892 | 111.6549 | 30.0964
0.14229 | 60.2179 | 35.8461 | 101.4616 | 50.7555 | 111.498 | 30.109
0.14236 | 60.2179 | 35.6406 | 101.6671 | 50.7297 | 111.7034 | 30.1089
0.14258 | 60.2681 | 35.7527 | 101.5718 | 50.6881 | 111.6165 | 30.1341
0.14272 | 60.3185 | 35.7812 | 101.5601 | 50.6722 | 111.6131 | 30.1592
0.14279 | 60.3436 | 35.8185 | 101.5311 | 50.6643 | 111.5884 | 30.1718
0.14308 | 60.3686 | 35.9356 | 101.4224 | 50.5797 | 111.4838 | 30.1843
0.14323 | 60.3937 | 35.8668 | 101.4995 | 50.5463 | 111.5652 | 30.1969
0.14337 | 60.4189 | 36.0064 | 101.3683 | 50.513 | 111.4381 | 30.2094
0.14359 | 60.4439 | 36.032 | 101.3511 | 50.4544 | 111.4251 | 30.222
0.14366 | 60.4943 | 36.0541 | 101.3458 | 50.4642 | 111.4282 | 30.2472
0.14373 | 60.4942 | 35.8154 | 101.5844 | 50.4389 | 111.6668 | 30.2471
0.14402 | 60.5445 | 36.0257 | 101.3909 | 50.3728 | 111.4816 | 30.2722
0.14409 | 60.5696 | 35.8041 | 101.6209 | 50.3651 | 111.7158 | 30.2848
0.14423 | 60.5947 | 35.9541 | 101.4792 | 50.3322 | 111.5784 | 30.2974
0.14452 | 60.6197 | 36.001 | 101.4407 | 50.2491 | 111.544 | 30.3099
0.1446 | 60.6449 | 36.0775 | 101.3726 | 50.2415 | 111.48 | 30.3224
0.14474 | 60.67 | 36.1784 | 101.28 | 50.2088 | 111.3917 | 30.335
0.14503 | 60.7202 | 36.1316 | 101.3436 | 50.1437 | 111.4636 | 30.3601
0.1451 | 60.7706 | 36.1866 | 101.3054 | 50.1535 | 111.4338 | 30.3853
0.14524 | 60.7705 | 36.3919 | 101.1 | 50.1037 | 111.2284 | 30.3852
0.14546 | 60.8208 | 36.3536 | 101.1551 | 50.0638 | 111.2919 | 30.4104
0.14553 | 60.8459 | 36.1753 | 101.3418 | 50.0563 | 111.4828 | 30.423
0.14568 | 60.8711 | 36.3014 | 101.2241 | 50.024 | 111.3692 | 30.4355
0.14596 | 60.896 | 36.5541 | 100.9797 | 49.9424 | 111.129 | 30.448
0.14604 | 60.9464 | 36.4181 | 101.1325 | 49.9523 | 111.2902 | 30.4732
0.14618 | 60.9715 | 36.7258 | 100.8331 | 49.9202 | 110.9951 | 30.4858
0.1464 | 60.9966 | 36.5969 | 100.9704 | 49.8636 | 111.1365 | 30.4983
0.14647 | 61.0218 | 36.6874 | 100.8883 | 49.8563 | 111.0586 | 30.5109
0.14668 | 61.0468 | 36.7189 | 100.8651 | 49.7999 | 111.0396 | 30.5234
0.1469 | 61.0971 | 36.6716 | 100.9292 | 49.7608 | 111.112 | 30.5485
0.14697 | 61.1222 | 36.4716 | 101.1376 | 49.7536 | 111.3246 | 30.5611
0.14712 | 61.1221 | 36.6433 | 100.9658 | 49.7047 | 111.1529 | 30.5611
0.1474 | 61.1976 | 36.8104 | 100.8239 | 49.6588 | 111.0235 | 30.5988
0.14748 | 61.248 | 36.4865 | 101.1646 | 49.6687 | 111.3726 | 30.624
0.14762 | 61.2478 | 36.6041 | 101.0469 | 49.6201 | 111.2549 | 30.6239
0.14784 | 61.2981 | 36.6951 | 100.9727 | 49.5816 | 111.1891 | 30.6491
0.14798 | 61.3232 | 36.6699 | 101.0063 | 49.5503 | 111.2268 | 30.6616
0.1482 | 61.3483 | 36.6031 | 101.0814 | 49.4949 | 111.3061 | 30.6741
0.14834 | 61.3986 | 36.5914 | 101.1099 | 49.4807 | 111.343 | 30.6993
0.14849 | 61.3985 | 36.6383 | 101.063 | 49.4326 | 111.296 | 30.6992
0.1487 | 61.4235 | 36.6973 | 101.0123 | 49.3776 | 111.2496 | 30.7118
0.14877 | 61.4739 | 36.8545 | 100.8719 | 49.3876 | 111.1176 | 30.737
0.14892 | 61.499 | 36.6171 | 101.1177 | 49.3567 | 111.3675 | 30.7495
0.14913 | 61.4988 | 36.5573 | 101.1774 | 49.285 | 111.4272 | 30.7494
0.14928 | 61.5492 | 36.6793 | 101.0722 | 49.2712 | 111.3304 | 30.7746
0.14935 | 61.5744 | 36.7424 | 101.0175 | 49.2642 | 111.2799 | 30.7872
0.14964 | 61.5993 | 36.5068 | 101.2614 | 49.1861 | 111.528 | 30.7997
0.14978 | 61.6244 | 36.7847 | 100.9919 | 49.1555 | 111.2626 | 30.8122
0.14985 | 61.6748 | 36.85 | 100.9434 | 49.1655 | 111.2225 | 30.8374
0.15007 | 61.6999 | 36.7095 | 101.0922 | 49.1114 | 111.3755 | 30.8499
0.15021 | 61.725 | 36.9352 | 100.8749 | 49.081 | 111.1624 | 30.8625
0.15036 | 61.7501 | 36.9316 | 100.8869 | 49.0507 | 111.1785 | 30.875
0.15057 | 61.8004 | 36.7837 | 101.0515 | 49.0136 | 111.3516 | 30.9002
0.15072 | 61.8255 | 36.8608 | 100.9828 | 48.9834 | 111.287 | 30.9127
0.15086 | 61.8506 | 37.1283 | 100.7237 | 48.9533 | 111.0321 | 30.9253
0.15108 | 61.8756 | 37.2288 | 100.6315 | 48.8998 | 110.9441 | 30.9378
0.15122 | 61.9007 | 37.2946 | 100.5741 | 48.8698 | 110.8909 | 30.9504
0.1513 | 61.9259 | 37.2405 | 100.6366 | 48.8632 | 110.9575 | 30.9629
0.15158 | 61.9509 | 37.1482 | 100.7372 | 48.7868 | 111.0623 | 30.9754
0.15166 | 62.0013 | 37.2775 | 100.6247 | 48.7968 | 110.9582 | 31.0006
0.1518 | 62.0011 | 37.227 | 100.6751 | 48.7504 | 111.0087 | 31.0006
0.15202 | 62.0514 | 37.4257 | 100.4932 | 48.7142 | 110.8351 | 31.0257
0.15209 | 62.1018 | 37.2698 | 100.6659 | 48.7243 | 111.0162 | 31.0509
0.1523 | 62.1269 | 37.2172 | 100.7269 | 48.6715 | 111.0813 | 31.0634
0.15259 | 62.1518 | 37.5955 | 100.3569 | 48.596 | 110.7155 | 31.0759
0.15266 | 62.2022 | 37.3639 | 100.6053 | 48.6061 | 110.9723 | 31.1011
0.15274 | 62.2274 | 37.1699 | 100.8077 | 48.5996 | 111.1789 | 31.1137
0.15302 | 62.2524 | 37.5397 | 100.4462 | 48.5244 | 110.8216 | 31.1262
0.1531 | 62.2775 | 37.3523 | 100.642 | 48.518 | 111.0216 | 31.1388
0.15331 | 62.3026 | 37.4311 | 100.5715 | 48.466 | 110.9553 | 31.1513
0.15353 | 62.3276 | 37.7712 | 100.2398 | 48.414 | 110.6277 | 31.1638
0.1536 | 62.3528 | 37.49 | 100.5294 | 48.4077 | 110.9215 | 31.1764
0.15374 | 62.4031 | 37.3752 | 100.6609 | 48.3951 | 111.0615 | 31.2016
0.15403 | 62.4281 | 37.5491 | 100.4954 | 48.3208 | 110.9 | 31.214
0.15403 | 62.4281 | 37.5265 | 100.518 | 48.3208 | 110.9226 | 31.214
0.15425 | 62.4531 | 37.4167 | 100.6361 | 48.2693 | 111.045 | 31.2266
0.15447 | 62.5034 | 37.5779 | 100.4917 | 48.2343 | 110.9089 | 31.2517
0.15454 | 62.5286 | 37.5581 | 100.5199 | 48.2281 | 110.9413 | 31.2643
0.15475 | 62.5788 | 37.6932 | 100.4015 | 48.1932 | 110.8313 | 31.2894
0.15497 | 62.6291 | 37.9388 | 100.1727 | 48.1584 | 110.6109 | 31.3146
0.15504 | 62.6543 | 37.8901 | 100.2298 | 48.1523 | 110.6721 | 31.3271
0.15526 | 62.6793 | 37.7725 | 100.3557 | 48.1014 | 110.8023 | 31.3397
0.15547 | 62.7044 | 37.9324 | 100.2042 | 48.0506 | 110.6549 | 31.3522
0.15555 | 62.7295 | 37.8671 | 100.2778 | 48.0445 | 110.7328 | 31.3648
0.15576 | 62.7546 | 37.7883 | 100.365 | 47.994 | 110.8241 | 31.3773
0.15591 | 62.7797 | 37.6172 | 100.5445 | 47.9657 | 111.0077 | 31.3898
0.15598 | 62.8301 | 37.6279 | 100.5506 | 47.9759 | 111.0222 | 31.415
0.15627 | 62.855 | 37.5432 | 100.6436 | 47.9034 | 111.1194 | 31.4275
0.15641 | 62.8801 | 37.7955 | 100.3996 | 47.8753 | 110.8797 | 31.4401
0.15648 | 62.9053 | 37.4941 | 100.7094 | 47.8693 | 111.1937 | 31.4527
0.15677 | 62.9303 | 37.4815 | 100.7304 | 47.7973 | 111.2187 | 31.4651
0.15691 | 62.9554 | 37.7023 | 100.5179 | 47.7694 | 111.0105 | 31.4777
0.15699 | 62.9805 | 37.777 | 100.4516 | 47.7635 | 110.9484 | 31.4903
0.15728 | 63.0307 | 37.9324 | 100.3129 | 47.7079 | 110.8181 | 31.5154
0.15735 | 63.0559 | 37.7689 | 100.4848 | 47.702 | 110.9942 | 31.528
0.15749 | 63.081 | 37.8878 | 100.3743 | 47.6743 | 110.8878 | 31.5405
0.15771 | 63.1061 | 38.0621 | 100.2084 | 47.6249 | 110.726 | 31.553
0.15785 | 63.1312 | 37.9964 | 100.2824 | 47.5973 | 110.8043 | 31.5656
0.158 | 63.1563 | 37.8541 | 100.4331 | 47.5698 | 110.9591 | 31.5781
0.15814 | 63.1814 | 37.7937 | 100.5019 | 47.5423 | 111.0321 | 31.5907
0.15836 | 63.2064 | 38.0374 | 100.2665 | 47.4932 | 110.8009 | 31.6032
0.1585 | 63.2315 | 37.8311 | 100.4812 | 47.4659 | 111.0197 | 31.6157
0.15864 | 63.2818 | 38.0297 | 100.2993 | 47.4545 | 110.8463 | 31.6409
0.15879 | 63.3069 | 37.8027 | 100.5347 | 47.4272 | 111.0859 | 31.6535
0.15893 | 63.332 | 37.9783 | 100.3675 | 47.4 | 110.9228 | 31.666
0.15922 | 63.357 | 37.8315 | 100.5226 | 47.3299 | 111.0821 | 31.6785
0.15929 | 63.3822 | 37.6901 | 100.6724 | 47.3243 | 111.2361 | 31.6911
0.15944 | 63.4325 | 37.5752 | 100.8041 | 47.3131 | 111.3761 | 31.7162
0.15965 | 63.4828 | 37.9667 | 100.4293 | 47.2805 | 111.0098 | 31.7414
0.15972 | 63.5079 | 37.6622 | 100.7422 | 47.275 | 111.3269 | 31.754
0.15994 | 63.533 | 37.8824 | 100.5304 | 47.2267 | 111.1192 | 31.7665
0.16016 | 63.558 | 38.05 | 100.3711 | 47.1786 | 110.9641 | 31.779
0.16023 | 63.5832 | 37.7807 | 100.6488 | 47.1731 | 111.246 | 31.7916
0.16045 | 63.6082 | 37.896 | 100.5418 | 47.1252 | 111.1432 | 31.8041
0.16059 | 63.6585 | 38.0432 | 100.4114 | 47.1142 | 111.0212 | 31.8293
0.16073 | 63.6836 | 38.095 | 100.368 | 47.0876 | 110.9819 | 31.8418
0.16095 | 63.7087 | 37.9202 | 100.5511 | 47.0399 | 111.1692 | 31.8543
0.16109 | 63.7338 | 38.1076 | 100.3721 | 47.0134 | 110.9944 | 31.8669
0.16117 | 63.7842 | 38.1783 | 100.3182 | 47.0237 | 110.9489 | 31.8921
0.16145 | 63.8091 | 38.1959 | 100.3089 | 46.9552 | 110.9438 | 31.9046
0.1616 | 63.8342 | 38.2419 | 100.2713 | 46.9289 | 110.9103 | 31.9171
0.16174 | 63.8593 | 38.0937 | 100.4278 | 46.9026 | 111.0711 | 31.9297
0.16196 | 63.9096 | 38.0712 | 100.4671 | 46.871 | 111.1187 | 31.9548
0.1621 | 63.9347 | 37.9972 | 100.5495 | 46.8449 | 111.2052 | 31.9673
0.16225 | 63.9598 | 38.1743 | 100.3807 | 46.8187 | 111.0407 | 31.9799
0.16253 | 64.01 | 38.2991 | 100.2727 | 46.7666 | 110.941 | 32.005
0.16261 | 64.0351 | 38.4126 | 100.1675 | 46.7614 | 110.8401 | 32.0176
0.16275 | 64.0602 | 38.3224 | 100.2661 | 46.7354 | 110.9428 | 32.0301
0.16304 | 64.0852 | 38.2256 | 100.3712 | 46.6681 | 111.0521 | 32.0426
0.16311 | 64.1104 | 38.2811 | 100.3241 | 46.6629 | 111.0092 | 32.0552
0.16325 | 64.1355 | 38.2112 | 100.4024 | 46.6371 | 111.0916 | 32.0677
0.16347 | 64.1605 | 38.2234 | 100.3985 | 46.5907 | 111.092 | 32.0803
0.16362 | 64.1856 | 38.3558 | 100.2745 | 46.5651 | 110.9721 | 32.0928
0.16376 | 64.2107 | 38.4094 | 100.2293 | 46.5394 | 110.9311 | 32.1054
0.16398 | 64.2105 | 38.4648 | 100.1738 | 46.4779 | 110.8756 | 32.1053
0.16405 | 64.2609 | 38.4599 | 100.1955 | 46.4883 | 110.9057 | 32.1305
0.16419 | 64.286 | 38.3644 | 100.2994 | 46.4627 | 111.0137 | 32.143
0.16448 | 64.311 | 38.4963 | 100.1758 | 46.3965 | 110.8943 | 32.1555
0.16455 | 64.3361 | 38.5499 | 100.1306 | 46.3915 | 110.8533 | 32.1681
0.1647 | 64.3612 | 38.8252 | 99.8636 | 46.3661 | 110.5905 | 32.1806
0.16498 | 64.3862 | 38.8193 | 99.8779 | 46.3003 | 110.6089 | 32.1931
0.16506 | 64.4366 | 38.699 | 100.015 | 46.3106 | 110.7544 | 32.2183
0.16513 | 64.4365 | 38.8563 | 99.8576 | 46.2904 | 110.5971 | 32.2183
0.16542 | 64.4615 | 38.7369 | 99.9854 | 46.2248 | 110.7289 | 32.2307
0.16556 | 64.4866 | 38.7594 | 99.9712 | 46.1997 | 110.719 | 32.2433
0.1657 | 64.5117 | 38.5166 | 100.2224 | 46.1747 | 110.9743 | 32.2558
0.16592 | 64.5367 | 38.6595 | 100.0878 | 46.1297 | 110.844 | 32.2684
0.16599 | 64.5871 | 38.6581 | 100.106 | 46.14 | 110.8706 | 32.2936
0.16614 | 64.587 | 38.7603 | 100.0038 | 46.0999 | 110.7683 | 32.2935
0.16642 | 64.6372 | 38.8428 | 99.938 | 46.0502 | 110.7109 | 32.3186
0.1665 | 64.6623 | 38.6266 | 100.1626 | 46.0454 | 110.9397 | 32.3312
0.16664 | 64.6874 | 38.6252 | 100.1724 | 46.0207 | 110.9536 | 32.3437
0.16686 | 64.7377 | 38.5234 | 100.2909 | 45.9912 | 111.0805 | 32.3688
0.167 | 64.788 | 38.4648 | 100.3663 | 45.9816 | 111.1643 | 32.394
0.16722 | 64.813 | 38.6162 | 100.2232 | 45.9372 | 111.0254 | 32.4065
0.16743 | 64.8381 | 38.5612 | 100.2866 | 45.8928 | 111.0929 | 32.419
0.16751 | 64.8632 | 38.7684 | 100.0878 | 45.8881 | 110.8983 | 32.4316
0.16772 | 64.8883 | 38.3806 | 100.4839 | 45.8439 | 111.2986 | 32.4441
0.16787 | 64.9134 | 38.4793 | 100.3936 | 45.8195 | 111.2125 | 32.4567
0.16794 | 64.9385 | 38.5599 | 100.3214 | 45.8148 | 111.1445 | 32.4693
0.16815 | 64.9636 | 38.5563 | 100.3333 | 45.7708 | 111.1606 | 32.4818
0.16837 | 64.9886 | 38.3892 | 100.5088 | 45.7269 | 111.3402 | 32.4943
0.16844 | 65.0138 | 38.7455 | 100.1609 | 45.7223 | 110.9965 | 32.5069
0.16859 | 65.0389 | 38.513 | 100.4017 | 45.6981 | 111.2415 | 32.5194
0.16887 | 65.0638 | 38.6459 | 100.2771 | 45.6349 | 111.1211 | 32.5319
0.16887 | 65.089 | 38.495 | 100.4364 | 45.6498 | 111.2846 | 32.5445
0.16916 | 65.114 | 38.7423 | 100.1975 | 45.5868 | 111.0498 | 32.557
0.16938 | 65.1643 | 38.8661 | 100.0904 | 45.5583 | 110.9511 | 32.5821
0.16945 | 65.1894 | 38.7175 | 100.2474 | 45.5538 | 111.1123 | 32.5947
0.16967 | 65.2145 | 38.8589 | 100.1144 | 45.5105 | 110.9834 | 32.6072
0.16981 | 65.2648 | 38.899 | 100.091 | 45.5015 | 110.9685 | 32.6324
0.16996 | 65.2899 | 39.0333 | 99.9651 | 45.4777 | 110.8467 | 32.6449
0.17017 | 65.3149 | 38.9801 | 100.0266 | 45.4347 | 110.9125 | 32.6575
0.17039 | 65.3399 | 38.9734 | 100.0417 | 45.3917 | 110.9317 | 32.67
0.17046 | 65.3651 | 39.104 | 99.9195 | 45.3873 | 110.8136 | 32.6825
0.17068 | 65.3901 | 38.8342 | 100.1976 | 45.3445 | 111.096 | 32.6951
0.17089 | 65.3899 | 38.8841 | 100.1476 | 45.287 | 111.046 | 32.695
0.17096 | 65.4403 | 39.0229 | 100.0256 | 45.2974 | 110.9324 | 32.7202
0.17118 | 65.4653 | 38.9432 | 100.1137 | 45.2549 | 111.0246 | 32.7327
0.1714 | 65.4904 | 39.1711 | 99.8941 | 45.2124 | 110.8092 | 32.7452
0.17147 | 65.5408 | 39.2189 | 99.8631 | 45.2228 | 110.7866 | 32.7704
0.17161 | 65.5406 | 39.2053 | 99.8767 | 45.1847 | 110.8001 | 32.7703
0.17183 | 65.5909 | 39.2071 | 99.8916 | 45.1571 | 110.8234 | 32.7954
0.17197 | 65.616 | 38.9797 | 100.1274 | 45.1339 | 111.0634 | 32.808
0.17219 | 65.641 | 39.2706 | 99.8448 | 45.0918 | 110.785 | 32.8205
0.17233 | 65.6661 | 39.0346 | 100.0892 | 45.0686 | 111.0336 | 32.8331
0.1724 | 65.6913 | 39.2189 | 99.9133 | 45.0644 | 110.8618 | 32.8456
0.17269 | 65.691 | 39.0779 | 100.0542 | 44.989 | 111.0027 | 32.8455
0.17276 | 65.7414 | 38.8923 | 100.2566 | 44.9994 | 111.2135 | 32.8707
0.17291 | 65.7413 | 38.7062 | 100.4427 | 44.9619 | 111.3995 | 32.8706
0.17313 | 65.7663 | 38.9166 | 100.2406 | 44.9202 | 111.2016 | 32.8831
0.17327 | 65.7914 | 39.031 | 100.1346 | 44.8973 | 111.0998 | 32.8957
0.17334 | 65.8165 | 38.9698 | 100.2041 | 44.8932 | 111.1736 | 32.9083
0.17356 | 65.8416 | 38.913 | 100.2693 | 44.8517 | 111.2429 | 32.9208
0.17363 | 65.8667 | 38.9053 | 100.2854 | 44.8476 | 111.2632 | 32.9334
0.17377 | 65.8918 | 38.9679 | 100.2311 | 44.8248 | 111.2131 | 32.9459
0.17413 | 65.9167 | 38.7919 | 100.4154 | 44.7464 | 111.4016 | 32.9584
0.17421 | 65.9671 | 38.9738 | 100.2503 | 44.7568 | 111.2448 | 32.9835
0.17435 | 65.9922 | 39.0968 | 100.1357 | 44.7342 | 111.1344 | 32.9961
0.17464 | 66.0424 | 38.904 | 100.3452 | 44.6891 | 111.3523 | 33.0212
0.17471 | 66.0423 | 38.8995 | 100.3497 | 44.6707 | 111.3568 | 33.0212
0.17493 | 66.0926 | 38.8896 | 100.3764 | 44.6442 | 111.3918 | 33.0463
0.17514 | 66.1176 | 38.8995 | 100.3748 | 44.6034 | 111.3944 | 33.0588
0.17521 | 66.1427 | 38.823 | 100.4597 | 44.5994 | 111.4835 | 33.0714
0.17543 | 66.193 | 39.1743 | 100.1251 | 44.5731 | 111.1573 | 33.0965
0.17565 | 66.218 | 39.2765 | 100.0313 | 44.5325 | 111.0676 | 33.109
0.17572 | 66.2432 | 39.2004 | 100.1158 | 44.5286 | 111.1563 | 33.1216
0.17593 | 66.2682 | 39.231 | 100.0935 | 44.4881 | 111.1382 | 33.1341
0.17615 | 66.3185 | 39.3143 | 100.027 | 44.462 | 111.08 | 33.1592
0.17622 | 66.3184 | 39.2837 | 100.0575 | 44.4438 | 111.1106 | 33.1592
0.17644 | 66.3434 | 39.3116 | 100.038 | 44.4036 | 111.0952 | 33.1717
0.17658 | 66.3685 | 39.3351 | 100.0228 | 44.3815 | 111.0843 | 33.1843
0.17673 | 66.3936 | 39.5553 | 99.811 | 44.3595 | 110.8766 | 33.1968
0.17702 | 66.4438 | 39.5332 | 99.8498 | 44.3157 | 110.9238 | 33.2219
0.17709 | 66.4689 | 39.4833 | 99.9081 | 44.3119 | 110.9863 | 33.2345
0.17723 | 66.5193 | 39.5738 | 99.8344 | 44.3042 | 110.9209 | 33.2596
0.17745 | 66.5191 | 39.6103 | 99.7978 | 44.2501 | 110.8843 | 33.2595
0.17759 | 66.5442 | 39.39 | 100.0265 | 44.2284 | 111.1172 | 33.2721
0.17774 | 66.5692 | 39.5891 | 99.8357 | 44.2066 | 110.9306 | 33.2846
0.17795 | 66.5943 | 39.6063 | 99.8269 | 44.167 | 110.9259 | 33.2971
0.1781 | 66.6194 | 39.6851 | 99.7565 | 44.1454 | 110.8597 | 33.3097
0.17824 | 66.6445 | 39.4716 | 99.9783 | 44.1237 | 111.0857 | 33.3222
0.17853 | 66.6694 | 39.5044 | 99.9538 | 44.0665 | 111.0654 | 33.3347
0.1786 | 66.6946 | 39.4661 | 100.0005 | 44.0628 | 111.1163 | 33.3473
0.17874 | 66.7197 | 39.6743 | 99.8007 | 44.0413 | 110.9206 | 33.3598
0.17896 | 66.7447 | 39.7999 | 99.6834 | 44.0021 | 110.8075 | 33.3723
0.17903 | 66.7698 | 39.5995 | 99.8922 | 43.9985 | 111.0205 | 33.3849
0.17925 | 66.7949 | 39.5521 | 99.948 | 43.9594 | 111.0804 | 33.3974
0.17954 | 66.8451 | 39.5027 | 100.0141 | 43.9168 | 111.1549 | 33.4225
0.17961 | 66.8702 | 39.5395 | 99.9857 | 43.9132 | 111.1307 | 33.4351
0.17983 | 66.8952 | 39.1112 | 100.4223 | 43.8743 | 111.5715 | 33.4476
0.17997 | 66.9203 | 39.2612 | 100.2807 | 43.8531 | 111.4341 | 33.4602
0.18004 | 66.9455 | 39.4012 | 100.1491 | 43.8495 | 111.3066 | 33.4727
0.18026 | 66.9957 | 39.327 | 100.24 | 43.8248 | 111.406 | 33.4979
0.18047 | 67.046 | 39.4193 | 100.1645 | 43.8002 | 111.3388 | 33.523
0.18055 | 67.0711 | 39.4076 | 100.1845 | 43.7966 | 111.3631 | 33.5356
0.18083 | 67.0961 | 39.5976 | 100.0029 | 43.7406 | 111.1855 | 33.548
0.18098 | 67.1212 | 39.6279 | 99.9809 | 43.7197 | 111.1678 | 33.5606
0.18105 | 67.1463 | 39.4418 | 100.1754 | 43.7162 | 111.3665 | 33.5732
0.18134 | 67.1713 | 39.2959 | 100.3296 | 43.6605 | 111.5248 | 33.5856
0.18148 | 67.1964 | 39.4324 | 100.2015 | 43.6396 | 111.4009 | 33.5982
0.18155 | 67.2215 | 39.3468 | 100.2955 | 43.6362 | 111.4991 | 33.6108
0.18184 | 67.2465 | 39.3468 | 100.3038 | 43.5807 | 111.5115 | 33.6232
0.18191 | 67.2969 | 39.3486 | 100.3188 | 43.5912 | 111.5349 | 33.6484
0.18206 | 67.322 | 39.4355 | 100.2403 | 43.5705 | 111.4606 | 33.661
0.18235 | 67.3469 | 39.3932 | 100.2909 | 43.5153 | 111.5154 | 33.6735
0.18242 | 67.3721 | 39.3464 | 100.3461 | 43.5119 | 111.5747 | 33.686
0.18264 | 67.3971 | 39.736 | 99.9648 | 43.4741 | 111.1976 | 33.6985
0.18292 | 67.4221 | 39.631 | 100.0781 | 43.4192 | 111.3151 | 33.711
0.18292 | 67.4473 | 39.4824 | 100.2351 | 43.433 | 111.4763 | 33.7236
0.18314 | 67.4723 | 39.6184 | 100.1075 | 43.3954 | 111.3528 | 33.7361
0.18343 | 67.4973 | 39.5621 | 100.1721 | 43.3409 | 111.4216 | 33.7486
0.18343 | 67.5225 | 39.7684 | 99.9742 | 43.3546 | 111.2279 | 33.7612
0.18364 | 67.5475 | 39.6341 | 100.1168 | 43.3172 | 111.3747 | 33.7737
0.18386 | 67.5725 | 39.7981 | 99.9612 | 43.2799 | 111.2233 | 33.7863
0.18386 | 67.5977 | 39.8085 | 99.9592 | 43.2936 | 111.2255 | 33.7989
0.18422 | 67.6226 | 39.7018 | 100.0742 | 43.2225 | 111.3446 | 33.8113
0.18436 | 67.6477 | 39.9039 | 99.8804 | 43.2023 | 111.1551 | 33.8239
0.18444 | 67.6981 | 39.872 | 99.9291 | 43.2127 | 111.2121 | 33.849
0.18472 | 67.723 | 39.8657 | 99.9437 | 43.1588 | 111.2309 | 33.8615
0.18487 | 67.7481 | 39.8995 | 99.9183 | 43.1388 | 111.2097 | 33.8741
0.18494 | 67.7985 | 39.9134 | 99.9212 | 43.1492 | 111.221 | 33.8993
0.1853 | 67.8486 | 40.2089 | 99.6424 | 43.0924 | 110.9505 | 33.9243
0.18537 | 67.8738 | 40.0265 | 99.8332 | 43.0892 | 111.1455 | 33.9369
0.18552 | 67.8736 | 40.1837 | 99.6759 | 43.0556 | 110.9882 | 33.9368
0.18581 | 67.8986 | 40.2346 | 99.6334 | 43.0023 | 110.9498 | 33.9493
0.18588 | 67.9238 | 40.1012 | 99.7752 | 42.9992 | 111.0958 | 33.9619
0.18602 | 67.9488 | 40.0364 | 99.8483 | 42.9793 | 111.1731 | 33.9744
0.18631 | 67.9738 | 40.0986 | 99.7944 | 42.9263 | 111.1234 | 33.9869
0.18631 | 67.999 | 40.1526 | 99.7488 | 42.9398 | 111.082 | 33.9995
0.1866 | 67.9987 | 40.0094 | 99.8919 | 42.8733 | 111.2251 | 33.9994
0.18674 | 68.0238 | 40.0585 | 99.8512 | 42.8537 | 111.1885 | 34.0119
0.18681 | 68.0742 | 40.1644 | 99.7621 | 42.8641 | 111.1078 | 34.0371
0.18703 | 68.074 | 40.19 | 99.7364 | 42.8145 | 111.0821 | 34.037
0.18725 | 68.1242 | 40.2967 | 99.6465 | 42.7919 | 111.0005 | 34.0621
0.18732 | 68.1494 | 39.8882 | 100.0634 | 42.7889 | 111.4216 | 34.0747
0.18761 | 68.1491 | 39.9098 | 100.0417 | 42.723 | 111.3999 | 34.0746
0.18775 | 68.1742 | 39.7621 | 100.1977 | 42.7036 | 111.5601 | 34.0871
0.18782 | 68.1994 | 39.9351 | 100.0331 | 42.7006 | 111.3997 | 34.0997
0.18811 | 68.1991 | 39.8545 | 100.1136 | 42.635 | 111.4802 | 34.0996
0.18818 | 68.2495 | 40.1891 | 99.7958 | 42.6455 | 111.1707 | 34.1247
0.18825 | 68.2494 | 40.2013 | 99.7836 | 42.6291 | 111.1585 | 34.1247
0.18861 | 68.2743 | 40.2026 | 99.7906 | 42.5609 | 111.1697 | 34.1372
0.18869 | 68.2995 | 40.3449 | 99.6567 | 42.558 | 111.0399 | 34.1497
0.18883 | 68.3245 | 40.3567 | 99.6532 | 42.5388 | 111.0407 | 34.1623
0.18912 | 68.3495 | 40.5427 | 99.4756 | 42.4871 | 110.8671 | 34.1747
0.18912 | 68.3747 | 40.2747 | 99.752 | 42.5005 | 111.1478 | 34.1874
0.18934 | 68.425 | 40.3891 | 99.6543 | 42.4785 | 111.0585 | 34.2125
0.18962 | 68.4751 | 40.1612 | 99.8989 | 42.4404 | 111.3115 | 34.2376
0.18962 | 68.5256 | 40.2797 | 99.7973 | 42.467 | 111.2182 | 34.2628
0.18984 | 68.5254 | 40.4246 | 99.6523 | 42.4185 | 111.0732 | 34.2627
0.19013 | 68.5755 | 40.5017 | 99.5919 | 42.3806 | 111.0212 | 34.2878
0.1902 | 68.6007 | 40.6652 | 99.4368 | 42.3778 | 110.8702 | 34.3003
0.19042 | 68.6257 | 40.7139 | 99.3964 | 42.3428 | 110.8341 | 34.3129
0.19063 | 68.6507 | 40.5508 | 99.5679 | 42.308 | 111.0097 | 34.3254
0.1907 | 68.6759 | 40.4044 | 99.7227 | 42.3052 | 111.1686 | 34.3379
0.19099 | 68.7008 | 40.3491 | 99.7863 | 42.2544 | 111.2364 | 34.3504
0.19114 | 68.7259 | 40.43 | 99.7137 | 42.2357 | 111.1681 | 34.363
0.19121 | 68.7511 | 40.7121 | 99.44 | 42.2329 | 110.8985 | 34.3755
0.1915 | 68.776 | 40.6233 | 99.5371 | 42.1824 | 110.9998 | 34.388
0.19164 | 68.8011 | 40.7602 | 99.4086 | 42.1638 | 110.8754 | 34.4005
0.19171 | 68.801 | 40.6652 | 99.5036 | 42.1479 | 110.9704 | 34.4005
0.192 | 68.8512 | 40.7089 | 99.4766 | 42.1107 | 110.9518 | 34.4256
0.19207 | 68.9016 | 40.753 | 99.4493 | 42.1212 | 110.9329 | 34.4508
0.19229 | 68.9266 | 40.8495 | 99.3611 | 42.0868 | 110.8489 | 34.4633
0.19251 | 68.9264 | 40.8909 | 99.3197 | 42.0395 | 110.8074 | 34.4632
0.19265 | 68.9767 | 40.8085 | 99.4188 | 42.0342 | 110.9149 | 34.4883
0.19279 | 69.0018 | 40.8904 | 99.3453 | 42.0157 | 110.8456 | 34.5009
0.19301 | 69.0016 | 41.0756 | 99.16 | 41.9686 | 110.6603 | 34.5008
0.19308 | 69.0267 | 40.9169 | 99.3271 | 41.966 | 110.8316 | 34.5134
0.19315 | 69.0519 | 40.8936 | 99.3588 | 41.9633 | 110.8674 | 34.5259
0.19344 | 69.0768 | 40.6363 | 99.6244 | 41.9137 | 111.1372 | 34.5384
0.19359 | 69.1019 | 40.8968 | 99.3723 | 41.8955 | 110.8893 | 34.551
0.19373 | 69.127 | 40.7503 | 99.5271 | 41.8773 | 111.0483 | 34.5635
0.19395 | 69.152 | 40.5459 | 99.7399 | 41.8435 | 111.2652 | 34.576
0.19402 | 69.2024 | 40.7017 | 99.6009 | 41.8539 | 111.1346 | 34.6012
0.19423 | 69.2022 | 40.699 | 99.6035 | 41.8072 | 111.1372 | 34.6011
0.19452 | 69.2523 | 40.5918 | 99.7274 | 41.7711 | 111.2695 | 34.6262
0.19459 | 69.2775 | 40.8724 | 99.4552 | 41.7685 | 111.0014 | 34.6387
0.19481 | 69.3277 | 40.7134 | 99.6309 | 41.748 | 111.1856 | 34.6639
0.19503 | 69.3527 | 41.0193 | 99.3334 | 41.7146 | 110.8922 | 34.6764
0.19503 | 69.3527 | 41.0553 | 99.2974 | 41.7146 | 110.8562 | 34.6764
0.19539 | 69.3776 | 41.0621 | 99.2989 | 41.6504 | 110.8618 | 34.6888
0.19546 | 69.3776 | 41.0971 | 99.2639 | 41.635 | 110.8268 | 34.6888
0.19553 | 69.4027 | 40.8422 | 99.5271 | 41.6325 | 111.0943 | 34.7014
0.19582 | 69.4277 | 40.986 | 99.3917 | 41.584 | 110.9629 | 34.7138
0.19589 | 69.4528 | 41.0458 | 99.3402 | 41.5815 | 110.9157 | 34.7264
0.19604 | 69.4527 | 40.972 | 99.414 | 41.5509 | 110.9894 | 34.7263
0.19632 | 69.4776 | 40.817 | 99.5773 | 41.5026 | 111.1569 | 34.7388
0.1964 | 69.5028 | 40.7476 | 99.6551 | 41.5002 | 111.2389 | 34.7514
0.19654 | 69.5278 | 40.8111 | 99.5999 | 41.4825 | 111.1879 | 34.7639
0.19676 | 69.5529 | 40.6873 | 99.7321 | 41.4497 | 111.3242 | 34.7764
0.19683 | 69.578 | 41.0724 | 99.3554 | 41.4473 | 110.9517 | 34.789
0.19712 | 69.6282 | 41.3548 | 99.0897 | 41.4121 | 110.6944 | 34.8141
0.19733 | 69.6784 | 41.2206 | 99.2406 | 41.3922 | 110.8537 | 34.8392
0.1974 | 69.7036 | 41.1642 | 99.3054 | 41.3899 | 110.9227 | 34.8518
0.19762 | 69.7034 | 40.9053 | 99.5643 | 41.3445 | 111.1815 | 34.8517
0.19776 | 69.7284 | 41.077 | 99.4009 | 41.3271 | 111.0223 | 34.8642
0.19791 | 69.7535 | 41.2963 | 99.19 | 41.3096 | 110.8156 | 34.8768
0.19812 | 69.8038 | 41.2067 | 99.2963 | 41.2899 | 110.9303 | 34.9019
0.19827 | 69.8288 | 41.362 | 99.1494 | 41.2726 | 110.7875 | 34.9144
0.19841 | 69.8539 | 41.4116 | 99.1081 | 41.2552 | 110.7505 | 34.927
0.1987 | 69.8789 | 41.285 | 99.2431 | 41.208 | 110.8895 | 34.9394
0.19877 | 69.904 | 41.4026 | 99.1338 | 41.2057 | 110.7845 | 34.952
0.19892 | 69.9291 | 41.5287 | 99.0161 | 41.1884 | 110.6709 | 34.9645
0.19913 | 69.9541 | 41.5143 | 99.0388 | 41.1563 | 110.6979 | 34.9771
0.19928 | 69.9792 | 41.5561 | 99.0054 | 41.1391 | 110.6686 | 34.9896
0.19942 | 70.0295 | 41.6786 | 98.8997 | 41.1346 | 110.5712 | 35.0147
0.19964 | 70.0545 | 41.644 | 98.9426 | 41.1026 | 110.6183 | 35.0272
0.19978 | 70.1048 | 41.4918 | 99.1116 | 41.0981 | 110.7957 | 35.0524
0.19993 | 70.1299 | 41.5088 | 99.1029 | 41.0811 | 110.7912 | 35.0649
0.20021 | 70.1548 | 41.6381 | 98.9819 | 41.0344 | 110.6744 | 35.0774
0.20029 | 70.18 | 41.5404 | 99.088 | 41.0322 | 110.7847 | 35.09
0.20043 | 70.1798 | 41.4354 | 99.193 | 41.0026 | 110.8896 | 35.0899
0.20065 | 70.2301 | 41.4593 | 99.1858 | 40.9835 | 110.8908 | 35.115
0.20072 | 70.23 | 41.5702 | 99.0749 | 40.9687 | 110.7799 | 35.115
0.20093 | 70.2298 | 41.5242 | 99.1208 | 40.9246 | 110.8258 | 35.1149
0.20115 | 70.2548 | 41.4499 | 99.2035 | 40.893 | 110.9126 | 35.1274
0.20122 | 70.2799 | 41.7481 | 98.9136 | 40.8909 | 110.627 | 35.14
0.20151 | 70.2797 | 41.7571 | 98.9046 | 40.8323 | 110.6178 | 35.1398
0.20166 | 70.33 | 41.7827 | 98.8957 | 40.828 | 110.6174 | 35.165
0.20166 | 70.33 | 41.7607 | 98.9177 | 40.828 | 110.6394 | 35.165
0.20194 | 70.3801 | 41.735 | 98.9601 | 40.7946 | 110.6902 | 35.1901
0.20209 | 70.4052 | 41.8562 | 98.8473 | 40.7779 | 110.5815 | 35.2026
0.20223 | 70.4303 | 42.1183 | 98.5936 | 40.7613 | 110.3319 | 35.2151
0.20252 | 70.4552 | 41.9107 | 98.8095 | 40.7156 | 110.552 | 35.2276
0.20266 | 70.4803 | 41.8304 | 98.8981 | 40.699 | 110.6449 | 35.2402
0.20274 | 70.5055 | 42.0674 | 98.6695 | 40.697 | 110.4204 | 35.2527
0.20295 | 70.5305 | 41.9768 | 98.7685 | 40.666 | 110.5235 | 35.2652
0.20302 | 70.5304 | 41.8868 | 98.8584 | 40.6515 | 110.6135 | 35.2652
0.20324 | 70.5554 | 41.7553 | 98.9983 | 40.6206 | 110.7575 | 35.2777
0.20346 | 70.5804 | 41.6291 | 99.1328 | 40.5897 | 110.8962 | 35.2902
0.20353 | 70.6056 | 41.7151 | 99.0552 | 40.5877 | 110.8228 | 35.3028
0.20374 | 70.6306 | 41.6017 | 99.1769 | 40.5569 | 110.9487 | 35.3153
0.20389 | 70.6557 | 41.8981 | 98.8889 | 40.5406 | 110.6648 | 35.3278
0.20396 | 70.6556 | 42.0643 | 98.7227 | 40.5262 | 110.4986 | 35.3278
0.20418 | 70.6806 | 42.1368 | 98.6585 | 40.4955 | 110.4386 | 35.3403
0.20446 | 70.7308 | 42.2125 | 98.5995 | 40.463 | 110.388 | 35.3654
0.20454 | 70.7559 | 41.962 | 98.8584 | 40.461 | 110.6511 | 35.378
0.20475 | 70.7809 | 41.9674 | 98.8613 | 40.4305 | 110.6582 | 35.3905
0.20497 | 70.8311 | 41.8102 | 99.0353 | 40.4124 | 110.8405 | 35.4156
0.20504 | 70.8311 | 41.8539 | 98.9916 | 40.3982 | 110.7967 | 35.4155
0.20526 | 70.8561 | 42.2084 | 98.6454 | 40.3678 | 110.4547 | 35.428
0.20547 | 70.9063 | 42.08 | 98.7905 | 40.3498 | 110.6083 | 35.4532
0.20555 | 70.9062 | 42.058 | 98.8125 | 40.3356 | 110.6302 | 35.4531
0.20576 | 70.9313 | 42.1229 | 98.756 | 40.3054 | 110.5778 | 35.4656
0.20591 | 70.9563 | 42.4237 | 98.4635 | 40.2894 | 110.2896 | 35.4782
0.20605 | 70.9562 | 42.3444 | 98.5428 | 40.2612 | 110.3688 | 35.4781
0.20627 | 70.9812 | 42.5516 | 98.3439 | 40.2311 | 110.1741 | 35.4906
0.20641 | 71.0063 | 42.3376 | 98.5663 | 40.2152 | 110.4006 | 35.5031
0.20648 | 71.0314 | 42.3769 | 98.5353 | 40.2133 | 110.3739 | 35.5157
0.20677 | 71.0312 | 42.0606 | 98.8516 | 40.1571 | 110.6901 | 35.5156
0.20677 | 71.0816 | 41.9305 | 98.9985 | 40.1815 | 110.8454 | 35.5408
0.20699 | 71.1066 | 42.08 | 98.8573 | 40.1516 | 110.7084 | 35.5533
0.20735 | 71.1315 | 42.2106 | 98.735 | 40.0939 | 110.5902 | 35.5657
0.20735 | 71.1567 | 42.3466 | 98.6074 | 40.106 | 110.4668 | 35.5783
0.20756 | 71.2069 | 42.3652 | 98.6055 | 40.0885 | 110.4734 | 35.6035
0.20778 | 71.2319 | 42.612 | 98.3671 | 40.0588 | 110.2391 | 35.616
0.20785 | 71.2571 | 42.6224 | 98.3651 | 40.057 | 110.2412 | 35.6285
0.208 | 71.2821 | 42.3386 | 98.6572 | 40.0413 | 110.5376 | 35.6411
0.20828 | 71.3071 | 42.3038 | 98.7003 | 39.9979 | 110.5848 | 35.6535
0.20828 | 71.3323 | 42.2922 | 98.7203 | 40.01 | 110.609 | 35.6661
0.20843 | 71.3322 | 42.303 | 98.7095 | 39.9823 | 110.5982 | 35.6661
0.20864 | 71.3824 | 42.2467 | 98.7825 | 39.9649 | 110.6796 | 35.6912
0.20872 | 71.3823 | 42.0602 | 98.969 | 39.9511 | 110.8661 | 35.6912
0.209 | 71.4072 | 42.408 | 98.6295 | 39.9079 | 110.5307 | 35.7036
0.20922 | 71.4575 | 42.2269 | 98.8274 | 39.8907 | 110.7369 | 35.7287
0.20929 | 71.4826 | 42.1251 | 98.9375 | 39.889 | 110.8513 | 35.7413
0.20951 | 71.4824 | 42.3967 | 98.6659 | 39.8478 | 110.5796 | 35.7412
0.20965 | 71.5327 | 42.2034 | 98.8759 | 39.8444 | 110.798 | 35.7663
0.20972 | 71.5326 | 42.3138 | 98.7655 | 39.8306 | 110.6876 | 35.7663
0.21001 | 71.5576 | 42.2859 | 98.8017 | 39.7879 | 110.728 | 35.7788
0.21016 | 71.5826 | 42.371 | 98.725 | 39.7725 | 110.6554 | 35.7913
0.21023 | 71.5826 | 42.5859 | 98.5101 | 39.7588 | 110.4405 | 35.7913
0.21052 | 71.6075 | 42.3948 | 98.7095 | 39.7163 | 110.6441 | 35.8038
0.21059 | 71.6074 | 42.3989 | 98.7053 | 39.7026 | 110.6399 | 35.8037
0.21066 | 71.6326 | 42.2607 | 98.8519 | 39.701 | 110.7907 | 35.8163
0.21095 | 71.6575 | 42.0147 | 99.1062 | 39.6586 | 111.0492 | 35.8288
0.21102 | 71.6827 | 42.0219 | 99.1074 | 39.657 | 111.0545 | 35.8413
0.21124 | 71.7077 | 42.4097 | 98.728 | 39.6282 | 110.6792 | 35.8538
0.21145 | 71.7327 | 42.5665 | 98.5795 | 39.5995 | 110.5349 | 35.8663
0.21153 | 71.7326 | 42.5079 | 98.6381 | 39.586 | 110.5935 | 35.8663
0.21174 | 71.7828 | 42.4286 | 98.7341 | 39.5693 | 110.6979 | 35.8914
0.21196 | 71.8331 | 42.4989 | 98.6806 | 39.5527 | 110.6527 | 35.9165
0.21203 | 71.8582 | 42.2534 | 98.9344 | 39.5511 | 110.9108 | 35.9291
0.21217 | 71.9085 | 42.3466 | 98.858 | 39.5479 | 110.8427 | 35.9542
0.21246 | 71.9082 | 42.3741 | 98.8304 | 39.4942 | 110.8151 | 35.9541
0.21246 | 71.9334 | 42.3038 | 98.9091 | 39.506 | 110.898 | 35.9667
0.21268 | 71.9332 | 42.3503 | 98.8625 | 39.4658 | 110.8514 | 35.9666
0.21297 | 71.9834 | 42.3885 | 98.8411 | 39.4359 | 110.8383 | 35.9917
0.21304 | 72.0085 | 42.5268 | 98.7111 | 39.4344 | 110.7126 | 36.0043
0.21325 | 72.0335 | 42.5138 | 98.7325 | 39.4062 | 110.7381 | 36.0168
0.21347 | 72.0585 | 42.6633 | 98.5913 | 39.378 | 110.6011 | 36.0293
0.21347 | 72.0585 | 42.5543 | 98.7003 | 39.378 | 110.7101 | 36.0293
0.21376 | 72.0835 | 42.6296 | 98.6333 | 39.3366 | 110.6472 | 36.0417
0.2139 | 72.1085 | 42.3448 | 98.9265 | 39.3218 | 110.9446 | 36.0543
0.21397 | 72.1337 | 42.4831 | 98.7966 | 39.3203 | 110.8188 | 36.0668
0.21426 | 72.1586 | 42.5034 | 98.7846 | 39.279 | 110.811 | 36.0793
0.21434 | 72.1837 | 42.6453 | 98.651 | 39.2776 | 110.6817 | 36.0919
0.21448 | 72.2088 | 42.575 | 98.7297 | 39.2629 | 110.7645 | 36.1044
0.21477 | 72.2338 | 42.6192 | 98.6938 | 39.2218 | 110.7328 | 36.1169
0.21484 | 72.2589 | 42.6093 | 98.7121 | 39.2203 | 110.7553 | 36.1295
0.21498 | 72.284 | 42.7173 | 98.6125 | 39.2057 | 110.6598 | 36.142
0.21513 | 72.309 | 42.7994 | 98.5387 | 39.1911 | 110.5902 | 36.1545
0.21527 | 72.3341 | 42.6683 | 98.6782 | 39.1765 | 110.7339 | 36.1671
0.21542 | 72.334 | 42.6133 | 98.7331 | 39.1503 | 110.7888 | 36.167
0.21563 | 72.359 | 42.7687 | 98.5861 | 39.1226 | 110.6459 | 36.1795
0.21585 | 72.384 | 42.6012 | 98.7619 | 39.095 | 110.8259 | 36.192
0.21592 | 72.4091 | 42.8273 | 98.5442 | 39.0936 | 110.6124 | 36.2046
0.21614 | 72.4089 | 42.7345 | 98.6369 | 39.0544 | 110.7051 | 36.2045
0.21621 | 72.4593 | 42.6157 | 98.7725 | 39.0647 | 110.849 | 36.2296
0.21642 | 72.4591 | 42.7367 | 98.6514 | 39.0256 | 110.7279 | 36.2295
0.21671 | 72.484 | 43.0394 | 98.357 | 38.9852 | 110.4377 | 36.242
0.21678 | 72.5344 | 42.9057 | 98.5075 | 38.9955 | 110.5966 | 36.2672
0.21693 | 72.5342 | 42.8408 | 98.5724 | 38.9695 | 110.6614 | 36.2671
0.21714 | 72.5592 | 42.861 | 98.5605 | 38.9422 | 110.6537 | 36.2796
0.21722 | 72.5844 | 42.9949 | 98.435 | 38.9409 | 110.5324 | 36.2922
0.21743 | 72.6094 | 43.0669 | 98.3713 | 38.9137 | 110.4729 | 36.3047
0.21765 | 72.6344 | 42.9755 | 98.4711 | 38.8865 | 110.5768 | 36.3172
0.21772 | 72.6343 | 42.8462 | 98.6003 | 38.8736 | 110.7061 | 36.3172
0.21794 | 72.6593 | 43.103 | 98.3519 | 38.8466 | 110.4618 | 36.3297
0.21808 | 72.6844 | 43.207 | 98.2562 | 38.8324 | 110.3703 | 36.3422
0.21815 | 72.7095 | 43.0822 | 98.3894 | 38.8311 | 110.5077 | 36.3548
0.21851 | 72.7344 | 43.029 | 98.4509 | 38.7785 | 110.5733 | 36.3672
0.21866 | 72.7595 | 42.8403 | 98.648 | 38.7644 | 110.7745 | 36.3797
0.21873 | 72.7846 | 42.9327 | 98.5639 | 38.7631 | 110.6947 | 36.3923
0.21887 | 72.7845 | 42.9741 | 98.5225 | 38.7375 | 110.6532 | 36.3922
0.21902 | 72.8347 | 43.1548 | 98.3585 | 38.735 | 110.4977 | 36.4174
0.21923 | 72.8597 | 43.0787 | 98.443 | 38.7082 | 110.5863 | 36.4299
0.21938 | 72.8848 | 43.0021 | 98.5279 | 38.6942 | 110.6754 | 36.4424
0.21952 | 72.9099 | 42.9602 | 98.5782 | 38.6802 | 110.7298 | 36.4549
0.21967 | 72.935 | 43.048 | 98.4988 | 38.6663 | 110.6546 | 36.4675
0.21988 | 72.96 | 43.0714 | 98.4837 | 38.6396 | 110.6437 | 36.48
0.22003 | 72.9598 | 42.7341 | 98.8209 | 38.6143 | 110.9809 | 36.4799
0.22017 | 72.9849 | 42.9273 | 98.6361 | 38.6004 | 110.8002 | 36.4924
0.22046 | 73.035 | 43.3823 | 98.1978 | 38.5727 | 110.3703 | 36.5175
0.22053 | 73.0602 | 43.5344 | 98.0541 | 38.5715 | 110.2308 | 36.5301
0.2206 | 73.0601 | 43.4858 | 98.1027 | 38.5588 | 110.2794 | 36.5301
0.22089 | 73.085 | 43.4151 | 98.1817 | 38.5198 | 110.3625 | 36.5425
0.22089 | 73.1355 | 43.4575 | 98.1561 | 38.5426 | 110.3453 | 36.5677
0.22118 | 73.1352 | 43.4196 | 98.1939 | 38.4923 | 110.3831 | 36.5676
0.2214 | 73.1854 | 43.5858 | 98.0444 | 38.4774 | 110.242 | 36.5927
0.22147 | 73.2105 | 43.7358 | 97.9028 | 38.4762 | 110.1046 | 36.6053
0.22168 | 73.2355 | 43.6867 | 97.9602 | 38.45 | 110.1662 | 36.6178
0.22183 | 73.2606 | 43.5768 | 98.0785 | 38.4363 | 110.2886 | 36.6303
0.2219 | 73.2857 | 43.4989 | 98.1648 | 38.4352 | 110.3791 | 36.6429
0.22219 | 73.3107 | 43.2949 | 98.3771 | 38.3965 | 110.5955 | 36.6553
0.2224 | 73.3357 | 43.7232 | 97.9571 | 38.3705 | 110.1797 | 36.6678
0.22248 | 73.3608 | 43.6299 | 98.0588 | 38.3693 | 110.2856 | 36.6804
0.22262 | 73.3607 | 43.5417 | 98.147 | 38.3444 | 110.3737 | 36.6803
0.22284 | 73.4109 | 43.8088 | 97.8966 | 38.3298 | 110.1317 | 36.7054
0.22291 | 73.4108 | 43.9498 | 97.7556 | 38.3174 | 109.9907 | 36.7054
0.2232 | 73.4357 | 43.7389 | 97.9748 | 38.2791 | 110.2141 | 36.7179
0.22327 | 73.4609 | 43.693 | 98.0291 | 38.278 | 110.2725 | 36.7304
0.22341 | 73.4607 | 43.7849 | 97.9371 | 38.2532 | 110.1806 | 36.7304
0.22363 | 73.4857 | 43.693 | 98.0373 | 38.2274 | 110.285 | 36.7429
0.22377 | 73.5108 | 43.8363 | 97.9024 | 38.214 | 110.1542 | 36.7554
0.22385 | 73.536 | 43.6952 | 98.0519 | 38.213 | 110.3079 | 36.768
0.22413 | 73.5609 | 43.9349 | 97.8205 | 38.1749 | 110.0806 | 36.7804
0.22421 | 73.586 | 43.7682 | 97.9956 | 38.1739 | 110.2599 | 36.793
0.22435 | 73.6111 | 43.6318 | 98.1403 | 38.1605 | 110.4088 | 36.8055
0.22457 | 73.6361 | 43.5597 | 98.2208 | 38.1349 | 110.4934 | 36.818
0.22471 | 73.6612 | 43.6102 | 98.1786 | 38.1217 | 110.4555 | 36.8306
0.22485 | 73.661 | 43.4498 | 98.339 | 38.0972 | 110.6158 | 36.8305
0.22507 | 73.6608 | 43.5453 | 98.2434 | 38.0605 | 110.5202 | 36.8304
0.22521 | 73.7111 | 43.4687 | 98.3368 | 38.0585 | 110.6219 | 36.8555
0.22536 | 73.7362 | 43.4673 | 98.3465 | 38.0452 | 110.6359 | 36.8681
0.22557 | 73.7359 | 43.6443 | 98.1694 | 38.0087 | 110.4588 | 36.868
0.22565 | 73.7611 | 43.7498 | 98.0723 | 38.0077 | 110.3658 | 36.8805
0.22586 | 73.7861 | 43.7002 | 98.1303 | 37.9824 | 110.4279 | 36.893
0.22608 | 73.8111 | 43.7376 | 98.1012 | 37.9571 | 110.403 | 36.9055
0.22615 | 73.8362 | 43.5953 | 98.2519 | 37.9562 | 110.5579 | 36.9181
0.22629 | 73.8613 | 43.6746 | 98.1809 | 37.9431 | 110.4911 | 36.9306
0.22658 | 73.9114 | 43.6538 | 98.2184 | 37.9169 | 110.537 | 36.9557
0.22658 | 73.9366 | 43.4205 | 98.4601 | 37.9281 | 110.7829 | 36.9683
0.22687 | 73.9364 | 43.7115 | 98.1691 | 37.8798 | 110.4918 | 36.9682
0.22702 | 73.9614 | 43.7327 | 98.1562 | 37.8668 | 110.4831 | 36.9807
0.22709 | 73.9866 | 43.648 | 98.2493 | 37.8658 | 110.5804 | 36.9933
0.22738 | 74.0115 | 43.7399 | 98.1657 | 37.8288 | 110.5009 | 37.0057
0.22752 | 74.0366 | 43.861 | 98.053 | 37.8159 | 110.3924 | 37.0183
0.22759 | 74.0617 | 43.8273 | 98.095 | 37.8149 | 110.4386 | 37.0308
0.22781 | 74.0867 | 43.7124 | 98.2183 | 37.79 | 110.566 | 37.0433
0.22795 | 74.0865 | 43.7849 | 98.1457 | 37.7661 | 110.4935 | 37.0433
0.2281 | 74.1116 | 43.7809 | 98.1581 | 37.7532 | 110.51 | 37.0558
0.22831 | 74.1366 | 43.5872 | 98.3601 | 37.7284 | 110.7162 | 37.0683
0.22846 | 74.1365 | 44.0115 | 97.9358 | 37.7046 | 110.2918 | 37.0682
0.2286 | 74.1867 | 43.793 | 98.171 | 37.7028 | 110.5355 | 37.0934
0.22874 | 74.2118 | 43.8322 | 98.1402 | 37.69 | 110.5088 | 37.1059
0.22896 | 74.262 | 43.9029 | 98.0862 | 37.6763 | 110.4632 | 37.131
0.2291 | 74.2619 | 43.7795 | 98.2096 | 37.6526 | 110.5865 | 37.1309
0.22932 | 74.2869 | 43.957 | 98.0404 | 37.628 | 110.4215 | 37.1434
0.22946 | 74.3119 | 44.0312 | 97.9745 | 37.6153 | 110.3599 | 37.156
0.22954 | 74.3371 | 43.9394 | 98.0747 | 37.6144 | 110.4642 | 37.1685
0.22982 | 74.362 | 43.8192 | 98.2032 | 37.5781 | 110.5969 | 37.181
0.22997 | 74.3871 | 43.8485 | 98.1823 | 37.5655 | 110.5801 | 37.1935
0.23004 | 74.4122 | 44.0461 | 97.9931 | 37.5646 | 110.3951 | 37.2061
0.23033 | 74.4119 | 43.8056 | 98.2335 | 37.5175 | 110.6355 | 37.206
0.23033 | 74.4371 | 43.9282 | 98.1193 | 37.5285 | 110.5255 | 37.2186
0.23055 | 74.4369 | 43.8129 | 98.2345 | 37.4932 | 110.6407 | 37.2185
0.23076 | 74.4619 | 43.9236 | 98.1321 | 37.4689 | 110.5425 | 37.231
0.23083 | 74.4871 | 43.7998 | 98.2643 | 37.4681 | 110.6788 | 37.2435
0.23098 | 74.5121 | 43.9286 | 98.1439 | 37.4556 | 110.5626 | 37.2561
0.23127 | 74.537 | 43.9647 | 98.1161 | 37.4197 | 110.5389 | 37.2685
0.23134 | 74.5622 | 43.9516 | 98.1376 | 37.4189 | 110.5646 | 37.2811
0.23148 | 74.5873 | 44.1169 | 97.9806 | 37.4064 | 110.4118 | 37.2936
0.23177 | 74.6122 | 44.1764 | 97.9294 | 37.3707 | 110.3648 | 37.3061
0.23184 | 74.6373 | 44.0043 | 98.1099 | 37.3699 | 110.5495 | 37.3187
0.23199 | 74.6624 | 44.2367 | 97.8859 | 37.3575 | 110.3296 | 37.3312
0.23227 | 74.6621 | 44.1182 | 98.0043 | 37.311 | 110.4479 | 37.331
0.23235 | 74.6872 | 44.2047 | 97.9261 | 37.3103 | 110.374 | 37.3436
0.23249 | 74.6871 | 44.0935 | 98.0373 | 37.2871 | 110.4851 | 37.3435
0.23263 | 74.7122 | 44.0344 | 98.1048 | 37.2748 | 110.5568 | 37.3561
0.23278 | 74.7372 | 44.1304 | 98.0171 | 37.2625 | 110.4733 | 37.3686
0.23299 | 74.7622 | 44.1443 | 98.0115 | 37.2386 | 110.4719 | 37.3811
0.23321 | 74.7872 | 44.1818 | 97.9824 | 37.2148 | 110.4469 | 37.3936
0.23328 | 74.7871 | 44.139 | 98.0251 | 37.2033 | 110.4897 | 37.3936
0.2335 | 74.8121 | 44.3363 | 97.8362 | 37.1796 | 110.3049 | 37.4061
0.23364 | 74.8624 | 44.2128 | 97.9764 | 37.1782 | 110.4535 | 37.4312
0.23379 | 74.8875 | 44.0021 | 98.1955 | 37.166 | 110.6767 | 37.4437
0.234 | 74.9125 | 44.0272 | 98.1787 | 37.1423 | 110.6641 | 37.4562
0.23415 | 74.9375 | 44.1827 | 98.0316 | 37.1302 | 110.5212 | 37.4688
0.23422 | 74.9375 | 44.2705 | 97.9438 | 37.1187 | 110.4333 | 37.4687
0.23451 | 74.9624 | 44.2038 | 98.0188 | 37.0837 | 110.5125 | 37.4812
0.23465 | 74.9874 | 44.3043 | 97.9266 | 37.0716 | 110.4245 | 37.4937
0.23472 | 75.0126 | 44.1948 | 98.0445 | 37.071 | 110.5466 | 37.5063
0.23508 | 75.0374 | 44.2817 | 97.9659 | 37.0247 | 110.4721 | 37.5187
0.23508 | 75.0626 | 44.2425 | 98.0135 | 37.0355 | 110.5239 | 37.5313
0.23523 | 75.0625 | 44.4614 | 97.7945 | 37.0127 | 110.3049 | 37.5312
0.23552 | 75.0874 | 44.3943 | 97.8699 | 36.978 | 110.3845 | 37.5437
0.23559 | 75.1378 | 44.4957 | 97.7853 | 36.9881 | 110.3083 | 37.5689
0.2358 | 75.1375 | 44.4349 | 97.846 | 36.9541 | 110.369 | 37.5688
0.23602 | 75.1625 | 44.4132 | 97.8761 | 36.9308 | 110.4032 | 37.5813
0.23609 | 75.1877 | 44.2488 | 98.0489 | 36.9302 | 110.5801 | 37.5938
0.23624 | 75.2127 | 44.425 | 97.881 | 36.9183 | 110.4165 | 37.6064
0.23645 | 75.2377 | 44.4917 | 97.8226 | 36.8951 | 110.3623 | 37.6189
0.2366 | 75.288 | 44.293 | 98.0381 | 36.8939 | 110.5861 | 37.644
0.23681 | 75.313 | 44.4132 | 97.9262 | 36.8708 | 110.4784 | 37.6565
0.23703 | 75.338 | 44.3263 | 98.0215 | 36.8477 | 110.5778 | 37.669
0.23703 | 75.3632 | 44.5673 | 97.7889 | 36.8583 | 110.3494 | 37.6816
0.23732 | 75.3629 | 44.4867 | 97.8694 | 36.8134 | 110.4299 | 37.6815
0.23746 | 75.3628 | 44.4353 | 97.9207 | 36.791 | 110.4812 | 37.6814
0.23753 | 75.3879 | 44.475 | 97.8894 | 36.7905 | 110.454 | 37.6939
0.23782 | 75.438 | 44.4651 | 97.916 | 36.767 | 110.489 | 37.719
0.23797 | 75.4379 | 44.4318 | 97.9493 | 36.7446 | 110.5222 | 37.7189
0.23804 | 75.463 | 44.357 | 98.0324 | 36.7441 | 110.6096 | 37.7315
0.23825 | 75.488 | 44.3628 | 98.035 | 36.7212 | 110.6163 | 37.744
0.2384 | 75.5131 | 44.3498 | 98.0563 | 36.7096 | 110.6418 | 37.7565
0.23854 | 75.5381 | 44.5885 | 97.826 | 36.6979 | 110.4157 | 37.7691
0.23876 | 75.5631 | 44.5528 | 97.87 | 36.6751 | 110.4639 | 37.7816
0.2389 | 75.5882 | 44.3093 | 98.1219 | 36.6635 | 110.7199 | 37.7941
0.23905 | 75.6133 | 44.5456 | 97.8939 | 36.6519 | 110.4961 | 37.8066
0.23926 | 75.613 | 44.3052 | 98.1342 | 36.6187 | 110.7364 | 37.8065
0.23941 | 75.6381 | 44.52 | 97.9278 | 36.6071 | 110.5341 | 37.819
0.23955 | 75.6632 | 44.3458 | 98.1104 | 36.5956 | 110.7209 | 37.8316
0.23984 | 75.6881 | 44.425 | 98.0395 | 36.562 | 110.6541 | 37.844
0.23991 | 75.688 | 44.3939 | 98.0705 | 36.551 | 110.6852 | 37.844
0.24006 | 75.7131 | 44.4069 | 98.0659 | 36.5395 | 110.6847 | 37.8565
0.24027 | 75.7381 | 44.5592 | 97.9219 | 36.517 | 110.5449 | 37.869
0.24034 | 75.7632 | 44.6047 | 97.8848 | 36.5165 | 110.512 | 37.8816
0.24056 | 75.763 | 44.6551 | 97.8343 | 36.4836 | 110.4615 | 37.8815
0.24078 | 75.788 | 44.5336 | 97.9642 | 36.4612 | 110.5955 | 37.894
0.24078 | 75.8132 | 44.2678 | 98.2384 | 36.4717 | 110.8739 | 37.9066
0.24106 | 75.8633 | 44.5033 | 98.0196 | 36.4489 | 110.6635 | 37.9317
0.24128 | 75.8631 | 44.5776 | 97.9452 | 36.4162 | 110.589 | 37.9315
0.24135 | 75.9134 | 44.5475 | 97.9921 | 36.4261 | 110.6443 | 37.9567
0.24157 | 75.9384 | 44.5168 | 98.0311 | 36.4039 | 110.6875 | 37.9692
0.24178 | 75.9634 | 44.4574 | 98.0988 | 36.3817 | 110.7594 | 37.9817
0.24186 | 75.9885 | 44.6818 | 97.8828 | 36.3813 | 110.5476 | 37.9943
0.24214 | 76.0135 | 44.5862 | 97.9867 | 36.3482 | 110.6556 | 38.0067
0.24229 | 76.0385 | 44.4917 | 98.0896 | 36.337 | 110.7627 | 38.0193
0.24236 | 76.0636 | 44.388 | 98.2016 | 36.3365 | 110.8789 | 38.0318
0.24265 | 76.0886 | 44.5759 | 98.0221 | 36.3037 | 110.7035 | 38.0443
0.24279 | 76.1136 | 44.3272 | 98.2791 | 36.2924 | 110.9647 | 38.0568
0.24279 | 76.1136 | 44.4209 | 98.1854 | 36.2924 | 110.871 | 38.0568
0.24308 | 76.1385 | 44.6326 | 97.982 | 36.2597 | 110.6718 | 38.0693
0.24323 | 76.1384 | 44.7961 | 97.8185 | 36.2381 | 110.5082 | 38.0692
0.24337 | 76.1635 | 44.9574 | 97.6655 | 36.227 | 110.3594 | 38.0817
0.24366 | 76.1884 | 44.8038 | 97.8274 | 36.1943 | 110.5255 | 38.0942
0.24373 | 76.2135 | 44.9439 | 97.6957 | 36.1939 | 110.398 | 38.1068
0.24387 | 76.2638 | 45.0416 | 97.6148 | 36.1932 | 110.3254 | 38.1319
0.24409 | 76.2636 | 44.8506 | 97.8057 | 36.161 | 110.5163 | 38.1318
0.24423 | 76.3138 | 44.933 | 97.74 | 36.1603 | 110.459 | 38.1569
0.24438 | 76.3389 | 44.8448 | 97.8366 | 36.1492 | 110.5597 | 38.1694
0.24467 | 76.3638 | 44.7088 | 97.9809 | 36.1168 | 110.7082 | 38.1819
0.24474 | 76.3889 | 44.7213 | 97.9768 | 36.1165 | 110.7083 | 38.1945
0.24488 | 76.3888 | 44.775 | 97.923 | 36.0951 | 110.6545 | 38.1944
0.24517 | 76.4137 | 44.7425 | 97.9638 | 36.0629 | 110.6995 | 38.2069
0.24524 | 76.4136 | 44.8398 | 97.8665 | 36.0523 | 110.6021 | 38.2068
0.24539 | 76.4387 | 44.8664 | 97.8483 | 36.0413 | 110.588 | 38.2193
0.2456 | 76.4385 | 44.8746 | 97.84 | 36.0095 | 110.5797 | 38.2192
0.24567 | 76.4636 | 44.6637 | 98.0593 | 36.0092 | 110.8032 | 38.2318
0.24589 | 76.4634 | 44.8254 | 97.8975 | 35.9774 | 110.6414 | 38.2317
0.24604 | 76.4884 | 45.0272 | 97.704 | 35.9665 | 110.4521 | 38.2442
0.24618 | 76.5387 | 44.8177 | 97.9303 | 35.9659 | 110.6868 | 38.2694
0.24647 | 76.5636 | 44.775 | 97.9813 | 35.934 | 110.7419 | 38.2818
0.24661 | 76.5887 | 44.8164 | 97.9483 | 35.9231 | 110.713 | 38.2943
0.24661 | 76.5887 | 44.9204 | 97.8443 | 35.9231 | 110.609 | 38.2943
0.24683 | 76.6137 | 44.6137 | 98.1593 | 35.9018 | 110.9282 | 38.3068
0.24712 | 76.6386 | 44.7546 | 98.0267 | 35.87 | 110.7998 | 38.3193
0.24719 | 76.6637 | 44.9128 | 97.8769 | 35.8697 | 110.6542 | 38.3319
0.2474 | 76.6887 | 44.9777 | 97.8203 | 35.8485 | 110.6018 | 38.3444
0.24762 | 76.6885 | 44.8389 | 97.959 | 35.8171 | 110.7404 | 38.3442
0.24762 | 76.7137 | 44.8358 | 97.9705 | 35.8273 | 110.7561 | 38.3568
0.24791 | 76.7386 | 44.7479 | 98.0667 | 35.7957 | 110.8565 | 38.3693
0.24805 | 76.7385 | 44.8746 | 97.94 | 35.7748 | 110.7297 | 38.3692
0.24812 | 76.7636 | 44.7543 | 98.0687 | 35.7746 | 110.8626 | 38.3818
0.24841 | 76.7885 | 44.7939 | 98.0374 | 35.7431 | 110.8355 | 38.3943
0.24856 | 76.8136 | 44.6407 | 98.1989 | 35.7325 | 111.0012 | 38.4068
0.24863 | 76.8387 | 44.7997 | 98.0483 | 35.7322 | 110.8547 | 38.4193
0.24884 | 76.8637 | 44.802 | 98.0543 | 35.7112 | 110.8649 | 38.4318
0.24906 | 76.9139 | 45.1502 | 97.7229 | 35.7004 | 110.5418 | 38.4569
0.24913 | 76.9138 | 44.865 | 98.008 | 35.69 | 110.827 | 38.4569
0.24949 | 76.9386 | 44.979 | 97.9023 | 35.6485 | 110.7254 | 38.4693
0.24957 | 76.989 | 44.9362 | 97.9619 | 35.6583 | 110.7934 | 38.4945
0.24964 | 76.9889 | 45.0137 | 97.8844 | 35.648 | 110.7159 | 38.4945
0.25 | 77.0137 | 45.0579 | 97.8484 | 35.6066 | 110.6841 | 38.5069
0.25007 | 77.0389 | 45.4253 | 97.4894 | 35.6064 | 110.3292 | 38.5194
0.25021 | 77.0387 | 45.2106 | 97.7041 | 35.5858 | 110.5439 | 38.5194
0.2505 | 77.0636 | 45.1196 | 97.8034 | 35.5548 | 110.6473 | 38.5318
0.25057 | 77.0888 | 44.9808 | 97.9506 | 35.5546 | 110.7987 | 38.5444
0.25072 | 77.0886 | 45.0412 | 97.8901 | 35.5341 | 110.7382 | 38.5443
0.25101 | 77.1135 | 45.2529 | 97.6867 | 35.5033 | 110.539 | 38.5568
0.25108 | 77.1639 | 45.2627 | 97.6937 | 35.5131 | 110.5543 | 38.5819
0.25129 | 77.1889 | 45.2983 | 97.6664 | 35.4925 | 110.5312 | 38.5944
0.25151 | 77.239 | 45.3164 | 97.665 | 35.482 | 110.5382 | 38.6195
0.25158 | 77.2642 | 45.1984 | 97.7914 | 35.4818 | 110.6688 | 38.6321
0.2518 | 77.2892 | 45.302 | 97.6962 | 35.4613 | 110.5777 | 38.6446
0.25201 | 77.3141 | 44.9705 | 98.036 | 35.4408 | 110.9217 | 38.6571
0.25209 | 77.3141 | 45.1304 | 97.8761 | 35.4306 | 110.7617 | 38.657
0.2523 | 77.339 | 45.2389 | 97.7759 | 35.4102 | 110.6657 | 38.6695
0.25252 | 77.364 | 45.2186 | 97.8045 | 35.3897 | 110.6985 | 38.682
0.25259 | 77.364 | 45.152 | 97.8711 | 35.3796 | 110.7651 | 38.682
0.25281 | 77.3889 | 44.9367 | 98.0947 | 35.3593 | 110.9929 | 38.6945
0.25302 | 77.3887 | 44.9542 | 98.0771 | 35.329 | 110.9753 | 38.6944
0.2531 | 77.4139 | 45.1993 | 97.8404 | 35.3288 | 110.7427 | 38.7069
0.25338 | 77.4136 | 45.4335 | 97.6061 | 35.2885 | 110.5084 | 38.7068
0.25346 | 77.4639 | 45.3011 | 97.7553 | 35.2984 | 110.6659 | 38.7319
0.2536 | 77.489 | 45.0358 | 98.029 | 35.2882 | 110.9438 | 38.7445
0.25382 | 77.5139 | 45.1204 | 97.9527 | 35.268 | 110.8717 | 38.757
0.25403 | 77.5389 | 45.3565 | 97.7249 | 35.2478 | 110.6481 | 38.7695
0.2541 | 77.564 | 45.0389 | 98.0509 | 35.2477 | 110.9782 | 38.782
0.25439 | 77.589 | 45.0588 | 98.0393 | 35.2176 | 110.9708 | 38.7945
0.25446 | 77.6141 | 45.011 | 98.0955 | 35.2175 | 111.0311 | 38.807
0.25461 | 77.6391 | 45.2682 | 97.8466 | 35.2074 | 110.7865 | 38.8196
0.2549 | 77.664 | 45.4056 | 97.7175 | 35.1774 | 110.6615 | 38.832
0.25497 | 77.664 | 45.2876 | 97.8355 | 35.1674 | 110.7795 | 38.832
0.25511 | 77.689 | 45.4529 | 97.6785 | 35.1573 | 110.6267 | 38.8445
0.2554 | 77.6887 | 45.5966 | 97.5347 | 35.1176 | 110.4829 | 38.8444
0.25547 | 77.7139 | 45.3466 | 97.7931 | 35.1175 | 110.7454 | 38.8569
0.25569 | 77.7388 | 45.238 | 97.91 | 35.0976 | 110.8665 | 38.8694
0.25591 | 77.7638 | 45.3358 | 97.8206 | 35.0777 | 110.7812 | 38.8819
0.25598 | 77.7638 | 45.1695 | 97.9869 | 35.0678 | 110.9475 | 38.8819
0.25627 | 77.8139 | 44.961 | 98.2121 | 35.0479 | 111.181 | 38.9069
0.25641 | 77.8389 | 45.1186 | 98.0628 | 35.038 | 111.036 | 38.9195
0.25648 | 77.8641 | 45.1871 | 98.0027 | 35.0379 | 110.98 | 38.932
0.2567 | 77.8638 | 45.2191 | 97.9706 | 35.0084 | 110.9479 | 38.9319
0.25691 | 77.8888 | 45.2106 | 97.9874 | 34.9886 | 110.9689 | 38.9444
0.25699 | 77.9139 | 45.2295 | 97.9769 | 34.9886 | 110.9626 | 38.957
0.25727 | 77.9388 | 45.1862 | 98.0285 | 34.9591 | 111.0183 | 38.9694
0.25742 | 77.9639 | 45.2555 | 97.9676 | 34.9493 | 110.9616 | 38.982
0.25749 | 77.989 | 45.2493 | 97.9821 | 34.9492 | 110.9803 | 38.9945
0.25778 | 77.9887 | 45.461 | 97.7703 | 34.9101 | 110.7685 | 38.9944
0.25792 | 78.0138 | 45.3876 | 97.8521 | 34.9003 | 110.8544 | 39.0069
0.25807 | 78.0388 | 45.293 | 97.955 | 34.8905 | 110.9615 | 39.0194
0.25835 | 78.0638 | 45.2817 | 97.9747 | 34.8612 | 110.9853 | 39.0319
0.25843 | 78.0889 | 45.179 | 98.0857 | 34.8612 | 111.1005 | 39.0444
0.25857 | 78.0887 | 45.2952 | 97.9695 | 34.8417 | 110.9843 | 39.0444
0.25879 | 78.1389 | 45.2596 | 98.0218 | 34.832 | 111.045 | 39.0695
0.259 | 78.1891 | 45.2704 | 98.0277 | 34.8223 | 111.0592 | 39.0945
0.25915 | 78.189 | 45.3799 | 97.9182 | 34.8029 | 110.9497 | 39.0945
0.25936 | 78.2139 | 45.4754 | 97.831 | 34.7835 | 110.8667 | 39.107
0.25944 | 78.2391 | 45.4921 | 97.8227 | 34.7836 | 110.8625 | 39.1195
0.25958 | 78.2641 | 45.4159 | 97.9072 | 34.7739 | 110.9513 | 39.1321
0.25994 | 78.2889 | 45.4025 | 97.9289 | 34.7353 | 110.9771 | 39.1445
0.26001 | 78.3141 | 45.6889 | 97.6509 | 34.7353 | 110.7032 | 39.157
0.26016 | 78.3139 | 45.7938 | 97.5459 | 34.716 | 110.5983 | 39.157
0.26044 | 78.3136 | 45.8754 | 97.4642 | 34.6775 | 110.5165 | 39.1568
0.26044 | 78.364 | 45.7011 | 97.6553 | 34.6968 | 110.716 | 39.182
0.26066 | 78.3638 | 45.5371 | 97.8193 | 34.668 | 110.8799 | 39.1819
0.26095 | 78.3635 | 45.6303 | 97.726 | 34.6296 | 110.7866 | 39.1818
0.26095 | 78.3887 | 45.8254 | 97.5393 | 34.6392 | 110.6041 | 39.1944
0.26116 | 78.4137 | 45.615 | 97.758 | 34.6201 | 110.8269 | 39.2068
0.26138 | 78.4387 | 45.6907 | 97.6906 | 34.6011 | 110.7637 | 39.2193
0.26145 | 78.4638 | 45.5979 | 97.7918 | 34.6011 | 110.8691 | 39.2319
0.26167 | 78.4888 | 45.702 | 97.696 | 34.5821 | 110.7775 | 39.2444
0.26189 | 78.4886 | 45.6199 | 97.7781 | 34.5535 | 110.8595 | 39.2443
0.26203 | 78.5136 | 45.5421 | 97.8642 | 34.544 | 110.9498 | 39.2568
0.26225 | 78.5134 | 45.6628 | 97.7434 | 34.5155 | 110.829 | 39.2567
0.26239 | 78.5384 | 45.8065 | 97.6081 | 34.5061 | 110.6978 | 39.2692
0.26246 | 78.5636 | 45.7884 | 97.6346 | 34.5062 | 110.7285 | 39.2818
0.26282 | 78.5884 | 45.6124 | 97.8188 | 34.4683 | 110.9169 | 39.2942
0.26297 | 78.5883 | 45.9195 | 97.5117 | 34.4494 | 110.6097 | 39.2941
0.26304 | 78.6134 | 45.7659 | 97.6737 | 34.4495 | 110.7759 | 39.3067
0.26325 | 78.6384 | 45.8073 | 97.6406 | 34.4307 | 110.747 | 39.3192
0.26333 | 78.6635 | 45.9092 | 97.5471 | 34.4308 | 110.6576 | 39.3317
0.26347 | 78.6633 | 45.9465 | 97.5097 | 34.412 | 110.6203 | 39.3317
0.26376 | 78.7134 | 46.2046 | 97.2683 | 34.3934 | 110.3872 | 39.3567
0.2639 | 78.7385 | 46.0041 | 97.4772 | 34.3841 | 110.6002 | 39.3692
0.26405 | 78.7635 | 46.1366 | 97.353 | 34.3748 | 110.4803 | 39.3818
0.26433 | 78.8136 | 45.9298 | 97.5765 | 34.3563 | 110.7121 | 39.4068
0.26441 | 78.8388 | 45.856 | 97.6587 | 34.3564 | 110.7985 | 39.4194
0.26462 | 78.8385 | 45.8312 | 97.6834 | 34.3283 | 110.8232 | 39.4193
0.26484 | 78.8635 | 45.8939 | 97.629 | 34.3097 | 110.773 | 39.4318
0.26491 | 78.8887 | 46.1984 | 97.3329 | 34.3098 | 110.481 | 39.4443
0.26513 | 78.9136 | 46.1163 | 97.4233 | 34.2913 | 110.5756 | 39.4568
0.26534 | 78.9386 | 46.2632 | 97.2848 | 34.2728 | 110.4412 | 39.4693
0.26542 | 78.9637 | 46.3975 | 97.1588 | 34.2729 | 110.3195 | 39.4819
0.2657 | 78.9634 | 46.2718 | 97.2844 | 34.2356 | 110.445 | 39.4817
0.26585 | 78.9885 | 46.3046 | 97.26 | 34.2265 | 110.4247 | 39.4942
0.26592 | 79.0136 | 46.2893 | 97.2837 | 34.2267 | 110.4526 | 39.5068
0.26614 | 79.0134 | 46.001 | 97.5719 | 34.1988 | 110.7408 | 39.5067
0.26628 | 79.0384 | 46.2357 | 97.3455 | 34.1897 | 110.5186 | 39.5192
0.26642 | 79.0635 | 46.2042 | 97.3854 | 34.1806 | 110.5626 | 39.5317
0.26671 | 79.0884 | 46.351 | 97.2469 | 34.153 | 110.4283 | 39.5442
0.26686 | 79.1134 | 46.3294 | 97.2768 | 34.144 | 110.4624 | 39.5567
0.267 | 79.1385 | 46.3776 | 97.237 | 34.1349 | 110.4267 | 39.5692
0.26729 | 79.1634 | 46.2308 | 97.3921 | 34.1074 | 110.586 | 39.5817
0.26736 | 79.1885 | 46.3771 | 97.2542 | 34.1076 | 110.4523 | 39.5943
0.2675 | 79.2136 | 46.3001 | 97.3395 | 34.0986 | 110.5418 | 39.6068
0.26779 | 79.2385 | 46.3911 | 97.2568 | 34.0712 | 110.4632 | 39.6192
0.26786 | 79.2636 | 46.3294 | 97.3269 | 34.0715 | 110.5375 | 39.6318
0.26808 | 79.2634 | 46.2411 | 97.4151 | 34.0439 | 110.6257 | 39.6317
0.2683 | 79.2883 | 46.4285 | 97.236 | 34.0258 | 110.4508 | 39.6442
0.26837 | 79.3135 | 46.1564 | 97.5165 | 34.026 | 110.7354 | 39.6567
0.26866 | 79.3132 | 46.238 | 97.4348 | 33.9894 | 110.6537 | 39.6566
0.26873 | 79.3383 | 46.3475 | 97.3337 | 33.9896 | 110.5567 | 39.6691
0.26887 | 79.3633 | 46.2051 | 97.4844 | 33.9807 | 110.7117 | 39.6817
0.26909 | 79.3883 | 46.3186 | 97.3793 | 33.9627 | 110.6107 | 39.6942
0.26931 | 79.4385 | 46.1609 | 97.5537 | 33.9541 | 110.7934 | 39.7192
0.26938 | 79.4384 | 46.0848 | 97.6298 | 33.945 | 110.8695 | 39.7192
0.26967 | 79.4633 | 46.2902 | 97.4327 | 33.918 | 110.6766 | 39.7317
0.26981 | 79.4884 | 46.1308 | 97.6004 | 33.9091 | 110.8485 | 39.7442
0.26988 | 79.5135 | 46.2569 | 97.4827 | 33.9094 | 110.7349 | 39.7567
0.27024 | 79.5131 | 46.2425 | 97.497 | 33.864 | 110.7492 | 39.7566
0.27031 | 79.5382 | 46.4191 | 97.3287 | 33.8643 | 110.5851 | 39.7691
0.27046 | 79.5381 | 46.3871 | 97.3607 | 33.8462 | 110.617 | 39.769
0.27075 | 79.563 | 46.2375 | 97.5186 | 33.8194 | 110.7791 | 39.7815
0.27075 | 79.5882 | 46.3028 | 97.4617 | 33.8287 | 110.7264 | 39.7941
0.27103 | 79.5879 | 46.451 | 97.3134 | 33.7926 | 110.578 | 39.7939
0.27118 | 79.6381 | 46.238 | 97.5431 | 33.7932 | 110.8162 | 39.8191
0.27125 | 79.6381 | 46.2037 | 97.5774 | 33.7842 | 110.8504 | 39.819
0.27147 | 79.663 | 46.1497 | 97.6397 | 33.7665 | 110.9169 | 39.8315
0.27176 | 79.6879 | 46.079 | 97.7187 | 33.7398 | 111.0001 | 39.844
0.27176 | 79.7383 | 46.4268 | 97.3877 | 33.7584 | 110.6775 | 39.8692
0.27197 | 79.7381 | 46.0344 | 97.7801 | 33.7315 | 111.0698 | 39.8691
0.27219 | 79.7883 | 46.2538 | 97.5774 | 33.7231 | 110.8754 | 39.8941
0.27226 | 79.8134 | 46.0844 | 97.7552 | 33.7234 | 111.0574 | 39.9067
0.27255 | 79.8131 | 46.0677 | 97.7718 | 33.6877 | 111.074 | 39.9066
0.27269 | 79.8382 | 45.8975 | 97.9503 | 33.679 | 111.2567 | 39.9191
0.27284 | 79.838 | 46.1326 | 97.7152 | 33.6612 | 111.0215 | 39.919
0.27312 | 79.8629 | 46.1529 | 97.7032 | 33.6348 | 111.0137 | 39.9315
0.2732 | 79.888 | 46.0993 | 97.7651 | 33.6351 | 111.0798 | 39.944
0.27334 | 79.8879 | 46.2173 | 97.6471 | 33.6173 | 110.9617 | 39.9439
0.27356 | 79.9129 | 46.029 | 97.8437 | 33.5999 | 111.1625 | 39.9564
0.27363 | 79.9632 | 45.9533 | 97.9362 | 33.6095 | 111.2634 | 39.9816
0.27377 | 79.963 | 46.0114 | 97.878 | 33.5917 | 111.2052 | 39.9815
0.27413 | 80.013 | 46.0015 | 97.9046 | 33.5658 | 111.2401 | 40.0065
0.2742 | 80.0634 | 46.1948 | 97.7281 | 33.5753 | 111.072 | 40.0317
0.27442 | 80.0883 | 46.242 | 97.6892 | 33.558 | 111.0373 | 40.0442
0.27464 | 80.0881 | 46.2551 | 97.676 | 33.5315 | 111.0241 | 40.0441
0.27471 | 80.1132 | 46.3127 | 97.6268 | 33.5319 | 110.979 | 40.0566
0.27493 | 80.1382 | 46.4281 | 97.5197 | 33.5146 | 110.8761 | 40.0691
0.27514 | 80.138 | 46.478 | 97.4698 | 33.4882 | 110.8261 | 40.069
0.27529 | 80.163 | 46.5903 | 97.3658 | 33.4797 | 110.7263 | 40.0815
0.2755 | 80.1628 | 46.4119 | 97.5441 | 33.4534 | 110.9046 | 40.0814
0.27565 | 80.1878 | 46.4181 | 97.5463 | 33.445 | 110.9109 | 40.0939
0.27572 | 80.1878 | 46.4366 | 97.5278 | 33.4362 | 110.8924 | 40.0939
0.27593 | 80.2127 | 46.1465 | 97.8262 | 33.4191 | 111.195 | 40.1064
0.27615 | 80.2377 | 46.3019 | 97.6791 | 33.402 | 111.0521 | 40.1189
0.27622 | 80.2376 | 46.056 | 97.925 | 33.3932 | 111.2979 | 40.1188
0.27651 | 80.2625 | 46.2443 | 97.745 | 33.3674 | 111.1221 | 40.1313
0.27651 | 80.2625 | 46.2389 | 97.7504 | 33.3674 | 111.1275 | 40.1313
0.27665 | 80.2876 | 46.3285 | 97.6691 | 33.3591 | 111.0504 | 40.1438
0.27694 | 80.3377 | 46.4344 | 97.5799 | 33.3425 | 110.9695 | 40.1688
0.27709 | 80.3627 | 46.4249 | 97.5978 | 33.3342 | 110.9916 | 40.1814
0.27723 | 80.3626 | 46.2848 | 97.7378 | 33.3168 | 111.1316 | 40.1813
0.27745 | 80.3875 | 46.1321 | 97.8988 | 33.2999 | 111.2968 | 40.1938
0.27752 | 80.4127 | 46.4542 | 97.5851 | 33.3003 | 110.9872 | 40.2063
0.27774 | 80.4124 | 46.1619 | 97.8773 | 33.2743 | 111.2794 | 40.2062
0.27795 | 80.4122 | 45.965 | 98.0742 | 33.2483 | 111.4762 | 40.2061
0.27802 | 80.4625 | 46.365 | 97.6909 | 33.2578 | 111.1014 | 40.2313
0.27817 | 80.4624 | 46.3979 | 97.658 | 33.2405 | 111.0684 | 40.2312
0.27838 | 80.4873 | 46.6753 | 97.3889 | 33.2237 | 110.8035 | 40.2437
0.27846 | 80.5125 | 46.5546 | 97.518 | 33.2241 | 110.9367 | 40.2562
0.27867 | 80.5122 | 46.397 | 97.6755 | 33.1982 | 111.0942 | 40.2561
0.27889 | 80.5624 | 46.6078 | 97.4814 | 33.1905 | 110.9085 | 40.2812
0.27896 | 80.5623 | 46.4119 | 97.6773 | 33.1819 | 111.1044 | 40.2812
0.27918 | 80.6125 | 46.5118 | 97.5941 | 33.1742 | 111.0296 | 40.3063
0.27939 | 80.6375 | 46.7226 | 97.3917 | 33.1575 | 110.8312 | 40.3187
0.27939 | 80.6627 | 46.5762 | 97.5465 | 33.1665 | 110.9902 | 40.3313
0.27975 | 80.6623 | 46.6875 | 97.435 | 33.1236 | 110.8787 | 40.3311
0.2799 | 80.6873 | 46.6776 | 97.4533 | 33.1155 | 110.9012 | 40.3437
0.27997 | 80.6873 | 46.6289 | 97.502 | 33.107 | 110.9498 | 40.3436
0.28018 | 80.687 | 46.6064 | 97.5244 | 33.0814 | 110.9722 | 40.3435
0.28026 | 80.7122 | 46.5488 | 97.5904 | 33.0818 | 111.0424 | 40.3561
0.2804 | 80.7372 | 46.7822 | 97.3653 | 33.0738 | 110.8215 | 40.3686
0.28076 | 80.762 | 46.6717 | 97.4841 | 33.0402 | 110.9444 | 40.381
0.28083 | 80.7619 | 46.4839 | 97.6718 | 33.0317 | 111.1322 | 40.381
0.28091 | 80.7871 | 46.7064 | 97.4577 | 33.0321 | 110.9222 | 40.3935
0.28119 | 80.7868 | 46.8686 | 97.2954 | 32.9982 | 110.7599 | 40.3934
0.28119 | 80.812 | 46.8073 | 97.3651 | 33.0071 | 110.8338 | 40.406
0.28141 | 80.8117 | 46.8209 | 97.3514 | 32.9817 | 110.8201 | 40.4059
0.28163 | 80.8619 | 46.7253 | 97.4638 | 32.9742 | 110.9407 | 40.4309
0.2817 | 80.887 | 46.7727 | 97.4247 | 32.9747 | 110.9059 | 40.4435
0.28199 | 80.9119 | 46.7668 | 97.4389 | 32.9498 | 110.9243 | 40.456
0.28213 | 80.9369 | 46.8393 | 97.3748 | 32.9419 | 110.8643 | 40.4685
0.28213 | 80.9369 | 46.5488 | 97.6653 | 32.9419 | 111.1548 | 40.4685
0.28242 | 80.9618 | 46.4848 | 97.7376 | 32.9171 | 111.2312 | 40.4809
0.28263 | 80.9868 | 46.611 | 97.6197 | 32.9007 | 111.1175 | 40.4934
0.28263 | 81.012 | 46.6763 | 97.5628 | 32.9096 | 111.0648 | 40.506
0.28292 | 81.0117 | 46.7682 | 97.4708 | 32.876 | 110.9728 | 40.5059
0.28299 | 81.0368 | 46.6447 | 97.6027 | 32.8765 | 111.1088 | 40.5184
0.28314 | 81.0619 | 46.8519 | 97.4038 | 32.8686 | 110.9141 | 40.5309
0.28343 | 81.0616 | 46.4263 | 97.8293 | 32.8351 | 111.3396 | 40.5308
0.2835 | 81.0867 | 46.642 | 97.622 | 32.8356 | 111.1364 | 40.5433
0.28364 | 81.1117 | 46.6569 | 97.6154 | 32.8278 | 111.1341 | 40.5559
0.28386 | 81.1367 | 46.619 | 97.6617 | 32.8116 | 111.1844 | 40.5683
0.28393 | 81.1618 | 46.6235 | 97.6655 | 32.8121 | 111.1925 | 40.5809
0.28415 | 81.1868 | 46.6487 | 97.6487 | 32.7959 | 111.1798 | 40.5934
0.28436 | 81.2117 | 46.7618 | 97.5439 | 32.7798 | 111.0792 | 40.6059
0.28444 | 81.2117 | 46.6194 | 97.6863 | 32.7714 | 111.2215 | 40.6058
0.28458 | 81.2115 | 46.897 | 97.4086 | 32.7548 | 110.9439 | 40.6058
0.28487 | 81.2364 | 46.6546 | 97.6593 | 32.7304 | 111.1987 | 40.6182
0.28487 | 81.2364 | 46.5177 | 97.7962 | 32.7304 | 111.3356 | 40.6182
0.28516 | 81.2613 | 46.6889 | 97.6333 | 32.706 | 111.1769 | 40.6307
0.2853 | 81.2611 | 46.646 | 97.6761 | 32.6895 | 111.2197 | 40.6306
0.28537 | 81.2863 | 46.8903 | 97.4402 | 32.69 | 110.9879 | 40.6431
0.28559 | 81.286 | 46.9951 | 97.3353 | 32.6652 | 110.883 | 40.643
0.28573 | 81.3111 | 46.8744 | 97.4644 | 32.6575 | 111.0162 | 40.6555
0.2858 | 81.3362 | 46.9181 | 97.4291 | 32.658 | 110.9851 | 40.6681
0.28602 | 81.336 | 46.8096 | 97.5375 | 32.6333 | 111.0935 | 40.668
0.28624 | 81.3861 | 46.7096 | 97.6542 | 32.6262 | 111.2186 | 40.6931
0.28638 | 81.386 | 46.6668 | 97.697 | 32.6097 | 111.2613 | 40.693
0.2866 | 81.4361 | 46.6357 | 97.7448 | 32.6026 | 111.3175 | 40.7181
0.28667 | 81.4613 | 46.7159 | 97.673 | 32.6032 | 111.2498 | 40.7306
0.28681 | 81.4863 | 46.9371 | 97.4601 | 32.5955 | 111.0412 | 40.7432
0.2871 | 81.5364 | 46.9681 | 97.4458 | 32.5803 | 111.0352 | 40.7682
0.28717 | 81.5363 | 46.9807 | 97.4332 | 32.5721 | 111.0226 | 40.7682
0.28732 | 81.5362 | 46.7407 | 97.6731 | 32.5557 | 111.2625 | 40.7681
0.28753 | 81.5611 | 46.7992 | 97.6229 | 32.5399 | 111.2165 | 40.7806
0.28761 | 81.561 | 46.6015 | 97.8206 | 32.5317 | 111.4141 | 40.7805
0.28782 | 81.6112 | 46.8334 | 97.6054 | 32.5247 | 111.2073 | 40.8056
0.28804 | 81.611 | 46.897 | 97.5418 | 32.5002 | 111.1436 | 40.8055
0.28811 | 81.6361 | 46.9465 | 97.5006 | 32.5008 | 111.1066 | 40.818
0.2884 | 81.661 | 46.5916 | 97.8638 | 32.477 | 111.474 | 40.8305
0.28854 | 81.686 | 46.888 | 97.5758 | 32.4694 | 111.1901 | 40.843
0.28861 | 81.7111 | 46.9582 | 97.5139 | 32.47 | 111.1325 | 40.8556
0.28883 | 81.7361 | 47.141 | 97.3395 | 32.4544 | 110.9622 | 40.8681
0.28905 | 81.7611 | 47.115 | 97.3738 | 32.4387 | 111.0006 | 40.8805
0.28905 | 81.7863 | 47.2456 | 97.2516 | 32.4475 | 110.8826 | 40.8931
0.28941 | 81.7859 | 47.3826 | 97.1145 | 32.4069 | 110.7454 | 40.8929
0.28948 | 81.811 | 47.2848 | 97.2206 | 32.4075 | 110.8558 | 40.9055
0.28962 | 81.836 | 47.5637 | 96.9501 | 32.4001 | 110.5894 | 40.918
0.28984 | 81.8358 | 47.6542 | 96.8595 | 32.3758 | 110.4988 | 40.9179
0.28998 | 81.8609 | 47.347 | 97.1751 | 32.3684 | 110.8185 | 40.9304
0.29013 | 81.8859 | 47.3645 | 97.1659 | 32.3609 | 110.8135 | 40.9429
0.29034 | 81.8857 | 47.2248 | 97.3055 | 32.3368 | 110.9531 | 40.9428
0.29042 | 81.9108 | 47.3451 | 97.1936 | 32.3374 | 110.8454 | 40.9554
0.29063 | 81.9106 | 47.5438 | 96.9948 | 32.3133 | 110.6466 | 40.9553
0.29078 | 81.9356 | 47.4172 | 97.1298 | 32.3059 | 110.7857 | 40.9678
0.29085 | 81.9607 | 47.5965 | 96.9588 | 32.3065 | 110.619 | 40.9804
0.29106 | 81.9605 | 47.1172 | 97.4381 | 32.2824 | 111.0981 | 40.9802
0.29128 | 82.0106 | 47.2894 | 97.2826 | 32.2757 | 110.951 | 41.0053
0.29128 | 82.0358 | 47.0857 | 97.4947 | 32.2843 | 111.1673 | 41.0179
0.29157 | 82.0607 | 47.2641 | 97.3246 | 32.261 | 111.0014 | 41.0304
0.29178 | 82.0857 | 46.9614 | 97.6356 | 32.2456 | 111.3165 | 41.0428
0.29178 | 82.0857 | 47.0024 | 97.5946 | 32.2456 | 111.2755 | 41.0428
0.29207 | 82.0854 | 47.2704 | 97.3265 | 32.2137 | 111.0074 | 41.0427
0.29222 | 82.0852 | 47.4339 | 97.1629 | 32.1978 | 110.8438 | 41.0426
0.29229 | 82.1103 | 47.1703 | 97.4349 | 32.1984 | 111.12 | 41.0552
0.2925 | 82.1101 | 47.2447 | 97.3604 | 32.1746 | 111.0455 | 41.0551
0.29265 | 82.1352 | 47.219 | 97.3945 | 32.1673 | 111.0837 | 41.0676
0.29272 | 82.1603 | 47.1623 | 97.4596 | 32.1679 | 111.1529 | 41.0801
0.29294 | 82.16 | 47.3929 | 97.2289 | 32.1441 | 110.9222 | 41.08
0.29308 | 82.1851 | 47.3519 | 97.2782 | 32.1369 | 110.9757 | 41.0925
0.29315 | 82.2102 | 47.4808 | 97.1577 | 32.1375 | 110.8594 | 41.1051
0.29351 | 82.2098 | 47.3902 | 97.2482 | 32.098 | 110.9498 | 41.1049
0.29351 | 82.2602 | 47.5627 | 97.0925 | 32.1151 | 110.8025 | 41.1301
0.29366 | 82.2852 | 47.4808 | 97.1827 | 32.1079 | 110.8969 | 41.1426
0.29395 | 82.3101 | 47.524 | 97.1478 | 32.0849 | 110.8662 | 41.1551
0.29409 | 82.3352 | 47.5051 | 97.1751 | 32.0777 | 110.8976 | 41.1676
0.29423 | 82.335 | 47.4051 | 97.275 | 32.0619 | 110.9975 | 41.1675
0.29445 | 82.36 | 47.3893 | 97.2991 | 32.0469 | 111.0258 | 41.18
0.29452 | 82.3851 | 47.1042 | 97.5926 | 32.0475 | 111.3234 | 41.1925
0.29467 | 82.3597 | 47.0442 | 97.6441 | 32.0233 | 111.3708 | 41.1799
0.29488 | 82.4099 | 47.1924 | 97.5127 | 32.0168 | 111.2476 | 41.2049
0.29495 | 82.4098 | 47.3325 | 97.3725 | 32.009 | 111.1075 | 41.2049
0.29517 | 82.4348 | 47.0879 | 97.6255 | 31.994 | 111.3646 | 41.2174
0.29539 | 82.4597 | 47.2943 | 97.4274 | 31.979 | 111.1707 | 41.2299
0.29546 | 82.4597 | 47.2789 | 97.4428 | 31.9712 | 111.186 | 41.2298
0.29567 | 82.4846 | 47.3289 | 97.4011 | 31.9563 | 111.1485 | 41.2423
0.29582 | 82.5097 | 47.3591 | 97.3792 | 31.9492 | 111.1308 | 41.2548
0.29589 | 82.5348 | 47.3217 | 97.425 | 31.9499 | 111.1808 | 41.2674
0.29618 | 82.5597 | 47.469 | 97.286 | 31.9272 | 111.0459 | 41.2798
0.29632 | 82.5847 | 47.3055 | 97.4578 | 31.9201 | 111.222 | 41.2924
0.29639 | 82.6098 | 47.4487 | 97.323 | 31.9208 | 111.0913 | 41.3049
0.29668 | 82.6347 | 47.6172 | 97.1628 | 31.8982 | 110.9353 | 41.3174
0.2969 | 82.6597 | 47.3677 | 97.4206 | 31.8834 | 111.1972 | 41.3298
0.2969 | 82.6849 | 47.7114 | 97.0853 | 31.8919 | 110.8661 | 41.3424
0.29712 | 82.6846 | 47.5046 | 97.292 | 31.8686 | 111.0728 | 41.3423
0.29726 | 82.7097 | 47.514 | 97.291 | 31.8616 | 111.0759 | 41.3548
0.2974 | 82.7095 | 47.3717 | 97.4332 | 31.8461 | 111.2182 | 41.3548
0.29769 | 82.7344 | 47.6893 | 97.1239 | 31.8236 | 110.913 | 41.3672
0.29776 | 82.7595 | 47.5757 | 97.2459 | 31.8244 | 111.0392 | 41.3798
0.29791 | 82.7594 | 47.4352 | 97.3864 | 31.8089 | 111.1796 | 41.3797
0.29812 | 82.7843 | 47.6443 | 97.1856 | 31.7942 | 110.983 | 41.3922
0.2982 | 82.8094 | 47.2821 | 97.5561 | 31.795 | 111.3577 | 41.4047
0.29841 | 82.8344 | 47.2488 | 97.5978 | 31.7803 | 111.4035 | 41.4172
0.29863 | 82.8342 | 47.3677 | 97.4788 | 31.7572 | 111.2845 | 41.4171
0.2987 | 82.8845 | 47.428 | 97.4353 | 31.7664 | 111.2493 | 41.4422
0.29884 | 82.8843 | 47.5465 | 97.3167 | 31.751 | 111.1308 | 41.4422
0.29906 | 82.9093 | 47.6078 | 97.2637 | 31.7364 | 111.0819 | 41.4546
0.29913 | 82.9092 | 47.555 | 97.3165 | 31.7288 | 111.1347 | 41.4546
0.29935 | 82.9341 | 47.7668 | 97.113 | 31.7142 | 110.9354 | 41.4671
0.29956 | 82.9339 | 47.7541 | 97.1256 | 31.6912 | 110.948 | 41.467
0.29964 | 82.959 | 47.5911 | 97.297 | 31.692 | 111.1235 | 41.4795
0.29978 | 82.9841 | 47.6542 | 97.2423 | 31.6851 | 111.0729 | 41.492
0.3 | 83.009 | 47.837 | 97.0678 | 31.6706 | 110.9026 | 41.5045
0.30007 | 83.0341 | 47.7753 | 97.1378 | 31.6714 | 110.9769 | 41.5171
0.30036 | 83.059 | 47.8676 | 97.0538 | 31.6493 | 110.897 | 41.5295
0.3005 | 83.0841 | 47.9258 | 97.004 | 31.6424 | 110.8513 | 41.542
0.30057 | 83.084 | 47.824 | 97.1058 | 31.6348 | 110.9531 | 41.542
0.30079 | 83.1089 | 47.8686 | 97.0695 | 31.6204 | 110.921 | 41.5545
0.30093 | 83.1592 | 47.71 | 97.2448 | 31.6219 | 111.1047 | 41.5796
0.30108 | 83.159 | 47.7785 | 97.1763 | 31.6067 | 111.0361 | 41.5795
0.30137 | 83.1839 | 47.6591 | 97.304 | 31.5848 | 111.1679 | 41.5919
0.30144 | 83.1838 | 47.5451 | 97.4179 | 31.5772 | 111.2819 | 41.5919
0.30158 | 83.2089 | 47.9992 | 96.9722 | 31.5704 | 110.8403 | 41.6044
0.3018 | 83.2086 | 47.969 | 97.0023 | 31.5477 | 110.8704 | 41.6043
0.30187 | 83.2337 | 47.7059 | 97.2738 | 31.5485 | 111.1461 | 41.6169
0.30201 | 83.2336 | 47.8609 | 97.1187 | 31.5334 | 110.991 | 41.6168
0.3023 | 83.2837 | 48.0068 | 96.9895 | 31.5199 | 110.8701 | 41.6418
0.30245 | 83.3087 | 47.7817 | 97.223 | 31.5132 | 111.1077 | 41.6543
0.30252 | 83.3086 | 47.7717 | 97.2329 | 31.5056 | 111.1177 | 41.6543
0.30281 | 83.3335 | 47.8033 | 97.2096 | 31.4839 | 111.0985 | 41.6667
0.30288 | 83.3586 | 47.9438 | 97.0775 | 31.4847 | 110.9706 | 41.6793
0.30302 | 83.3836 | 47.8654 | 97.1642 | 31.478 | 111.0615 | 41.6918
0.30331 | 83.4085 | 47.8478 | 97.1901 | 31.4563 | 111.0916 | 41.7043
0.30338 | 83.4336 | 47.8969 | 97.1494 | 31.4571 | 111.055 | 41.7168
0.3036 | 83.4586 | 47.8182 | 97.2364 | 31.4429 | 111.1462 | 41.7293
0.30374 | 83.4836 | 47.9708 | 97.0922 | 31.4362 | 111.0061 | 41.7418
0.30389 | 83.5087 | 47.7654 | 97.3059 | 31.4296 | 111.224 | 41.7543
0.30403 | 83.5337 | 47.8001 | 97.2796 | 31.4229 | 111.2018 | 41.7668
0.30425 | 83.5335 | 47.8532 | 97.2264 | 31.4005 | 111.1486 | 41.7667
0.30439 | 83.5585 | 47.9447 | 97.1432 | 31.3939 | 111.0696 | 41.7792
0.30454 | 83.5835 | 47.8686 | 97.2277 | 31.3872 | 111.1583 | 41.7918
0.30475 | 83.5833 | 47.7384 | 97.3578 | 31.3649 | 111.2883 | 41.7916
0.30482 | 83.6084 | 47.9149 | 97.1897 | 31.3657 | 111.1244 | 41.8042
0.30504 | 83.6334 | 47.8406 | 97.2723 | 31.3517 | 111.2112 | 41.8167
0.30526 | 83.6583 | 47.7037 | 97.4175 | 31.3376 | 111.3606 | 41.8292
0.30533 | 83.6582 | 47.7343 | 97.3869 | 31.3302 | 111.3299 | 41.8291
0.30554 | 83.658 | 47.7969 | 97.3242 | 31.308 | 111.2672 | 41.829
0.30562 | 83.6579 | 47.7704 | 97.3507 | 31.3006 | 111.2937 | 41.829
0.30576 | 83.7082 | 47.9492 | 97.1886 | 31.3023 | 111.14 | 41.8541
0.30598 | 83.7079 | 47.8613 | 97.2764 | 31.2801 | 111.2278 | 41.854
0.30612 | 83.733 | 47.7537 | 97.3924 | 31.2735 | 111.3479 | 41.8665
0.30627 | 83.7328 | 47.6357 | 97.5103 | 31.2588 | 111.4658 | 41.8664
0.30641 | 83.7326 | 47.6744 | 97.4716 | 31.244 | 111.427 | 41.8663
0.30663 | 83.7324 | 47.5875 | 97.5584 | 31.2219 | 111.5138 | 41.8662
0.3067 | 83.7575 | 47.7154 | 97.4389 | 31.2228 | 111.3985 | 41.8788
0.30699 | 83.7824 | 47.8857 | 97.2769 | 31.2016 | 111.2406 | 41.8912
0.30706 | 83.8075 | 47.6528 | 97.5181 | 31.2024 | 111.4861 | 41.9038
0.30713 | 83.8326 | 47.5709 | 97.6084 | 31.2033 | 111.5805 | 41.9163
0.30749 | 83.8322 | 47.7555 | 97.4237 | 31.1666 | 111.3957 | 41.9161
0.30756 | 83.8573 | 47.401 | 97.7865 | 31.1675 | 111.7628 | 41.9287
0.30771 | 83.8572 | 47.3758 | 97.8117 | 31.1528 | 111.7879 | 41.9286
0.30785 | 83.8822 | 47.4434 | 97.7524 | 31.1464 | 111.7328 | 41.9411
0.30799 | 83.9073 | 47.5596 | 97.6446 | 31.1399 | 111.6291 | 41.9536
0.30814 | 83.9071 | 47.4933 | 97.7108 | 31.1253 | 111.6954 | 41.9536
0.30843 | 83.9572 | 47.3542 | 97.8666 | 31.1125 | 111.8595 | 41.9786
0.3085 | 83.9823 | 47.6132 | 97.616 | 31.1133 | 111.613 | 41.9911
0.30864 | 83.9821 | 47.6271 | 97.602 | 31.0988 | 111.5991 | 41.9911
0.30893 | 84.007 | 47.982 | 97.2554 | 31.0778 | 111.2566 | 42.0035
0.309 | 84.0321 | 47.9884 | 97.2574 | 31.0787 | 111.2628 | 42.0161
0.30915 | 84.032 | 47.8762 | 97.3696 | 31.0641 | 111.3749 | 42.016
0.30936 | 84.0569 | 48.0793 | 97.1748 | 31.0505 | 111.1843 | 42.0285
0.30944 | 84.082 | 48.1559 | 97.1065 | 31.0514 | 111.1202 | 42.041
0.30972 | 84.1069 | 48.1879 | 97.0828 | 31.0305 | 111.1006 | 42.0534
0.30987 | 84.1067 | 48.2438 | 97.0269 | 31.0161 | 111.0447 | 42.0534
0.30994 | 84.1319 | 48.1465 | 97.1326 | 31.0169 | 111.1545 | 42.0659
0.31016 | 84.1316 | 48.092 | 97.187 | 30.9953 | 111.2089 | 42.0658
0.31037 | 84.1566 | 48.0879 | 97.1994 | 30.9817 | 111.2255 | 42.0783
0.31037 | 84.1818 | 48.0415 | 97.2542 | 30.9898 | 111.2845 | 42.0909
0.31066 | 84.2066 | 48.151 | 97.153 | 30.9691 | 111.1874 | 42.1033
0.3108 | 84.2569 | 48.1366 | 97.1841 | 30.9709 | 111.2269 | 42.1284
0.31088 | 84.2568 | 48.1843 | 97.1364 | 30.9637 | 111.1792 | 42.1284
0.31116 | 84.2817 | 48.0956 | 97.2334 | 30.943 | 111.2803 | 42.1408
0.31131 | 84.3067 | 47.983 | 97.3543 | 30.9367 | 111.4054 | 42.1533
0.31138 | 84.3066 | 48.0226 | 97.3147 | 30.9295 | 111.3658 | 42.1533
0.31167 | 84.3315 | 48.1154 | 97.2302 | 30.9089 | 111.2854 | 42.1657
0.31181 | 84.3565 | 47.9969 | 97.357 | 30.9027 | 111.4165 | 42.1783
0.31188 | 84.3816 | 48.1942 | 97.1681 | 30.9036 | 111.2317 | 42.1908
0.31217 | 84.4065 | 48.2938 | 97.0768 | 30.883 | 111.1446 | 42.2033
0.31224 | 84.4064 | 48.1163 | 97.2543 | 30.8759 | 111.322 | 42.2032
0.31239 | 84.4063 | 48.1542 | 97.2163 | 30.8616 | 111.284 | 42.2031
0.31261 | 84.406 | 48.0217 | 97.3487 | 30.8402 | 111.4164 | 42.203
0.31268 | 84.4311 | 48.3109 | 97.0679 | 30.8411 | 111.1398 | 42.2156
0.31282 | 84.4562 | 48.3132 | 97.074 | 30.8349 | 111.15 | 42.2281
0.31311 | 84.5062 | 48.2568 | 97.147 | 30.8225 | 111.2314 | 42.2531
0.31325 | 84.5061 | 48.064 | 97.3398 | 30.8083 | 111.4241 | 42.253
0.31333 | 84.5312 | 48.4744 | 96.9378 | 30.8092 | 111.0263 | 42.2656
0.31354 | 84.531 | 48.4551 | 96.957 | 30.7879 | 111.0455 | 42.2655
0.31361 | 84.5561 | 48.5316 | 96.8889 | 30.7888 | 110.9815 | 42.278
0.31383 | 84.5558 | 48.4856 | 96.9348 | 30.7675 | 111.0274 | 42.2779
0.31405 | 84.5808 | 48.4437 | 96.985 | 30.7543 | 111.0818 | 42.2904
0.31412 | 84.6059 | 48.1596 | 97.2775 | 30.7552 | 111.3784 | 42.3029
0.31426 | 84.6057 | 48.2172 | 97.2198 | 30.7411 | 111.3208 | 42.3029
0.31448 | 84.6307 | 48.0884 | 97.3569 | 30.7279 | 111.462 | 42.3153
0.31455 | 84.6558 | 48.1114 | 97.3423 | 30.7288 | 111.4516 | 42.3279
0.31484 | 84.6555 | 48.1964 | 97.2572 | 30.7006 | 111.3664 | 42.3277
0.31498 | 84.6805 | 47.9961 | 97.4658 | 30.6945 | 111.5793 | 42.3403
0.31505 | 84.7056 | 48.41 | 97.0603 | 30.6955 | 111.1779 | 42.3528
0.31527 | 84.7306 | 48.2604 | 97.2182 | 30.6823 | 111.34 | 42.3653
0.31549 | 84.7555 | 48.4784 | 97.0085 | 30.6692 | 111.1345 | 42.3778
0.31556 | 84.7806 | 48.5366 | 96.9587 | 30.6702 | 111.0888 | 42.3903
0.31578 | 84.8056 | 48.532 | 96.9716 | 30.6571 | 111.1059 | 42.4028
0.31599 | 84.8305 | 48.278 | 97.2339 | 30.644 | 111.3724 | 42.4153
0.31606 | 84.8556 | 48.151 | 97.3693 | 30.645 | 111.5119 | 42.4278
0.31628 | 84.8806 | 48.2023 | 97.3263 | 30.6319 | 111.4731 | 42.4403
0.3165 | 84.8804 | 48.5424 | 96.9862 | 30.6109 | 111.1329 | 42.4402
0.31657 | 84.9055 | 48.5383 | 96.9986 | 30.6119 | 111.1495 | 42.4527
0.31686 | 84.9303 | 48.4735 | 97.0717 | 30.5919 | 111.2268 | 42.4652
0.31693 | 84.9303 | 48.5627 | 96.9825 | 30.5849 | 111.1375 | 42.4651
0.31707 | 84.9553 | 48.5888 | 96.9647 | 30.5789 | 111.1239 | 42.4776
0.31722 | 84.9551 | 48.4762 | 97.0773 | 30.565 | 111.2365 | 42.4776
0.31743 | 84.9801 | 48.3231 | 97.2387 | 30.552 | 111.402 | 42.49
0.31758 | 84.9799 | 48.4302 | 97.1315 | 30.5381 | 111.2949 | 42.49
0.31779 | 85.0049 | 48.3906 | 97.1795 | 30.5252 | 111.3469 | 42.5024
0.31794 | 85.0551 | 48.5284 | 97.0584 | 30.5272 | 111.2342 | 42.5275
0.31801 | 85.055 | 48.7586 | 96.8282 | 30.5202 | 111.004 | 42.5275
0.3183 | 85.0799 | 48.6167 | 96.9784 | 30.5004 | 111.1583 | 42.5399
0.31837 | 85.105 | 48.6149 | 96.9885 | 30.5014 | 111.1727 | 42.5525
0.31858 | 85.1299 | 48.7915 | 96.8202 | 30.4885 | 111.0086 | 42.565
0.31887 | 85.1548 | 48.8815 | 96.7385 | 30.4688 | 110.931 | 42.5774
0.31887 | 85.1548 | 48.983 | 96.637 | 30.4688 | 110.8295 | 42.5774
0.31909 | 85.1798 | 48.6946 | 96.9338 | 30.4559 | 111.1304 | 42.5899
0.31931 | 85.2047 | 48.7631 | 96.8736 | 30.4431 | 111.0744 | 42.6024
0.31938 | 85.2046 | 48.7451 | 96.8915 | 30.4363 | 111.0923 | 42.6023
0.31959 | 85.2044 | 48.8019 | 96.8347 | 30.4156 | 111.0354 | 42.6022
0.31981 | 85.2293 | 48.691 | 96.9539 | 30.4028 | 111.1588 | 42.6147
0.31988 | 85.2545 | 48.7983 | 96.855 | 30.4038 | 111.064 | 42.6272
0.32003 | 85.2543 | 48.7181 | 96.9351 | 30.3901 | 111.1441 | 42.6271
0.32024 | 85.2792 | 48.3739 | 97.2876 | 30.3774 | 111.5008 | 42.6396
0.32031 | 85.3044 | 48.4069 | 97.263 | 30.3784 | 111.4804 | 42.6522
0.32053 | 85.3041 | 48.4537 | 97.2161 | 30.3578 | 111.4335 | 42.6521
0.32075 | 85.3291 | 48.6289 | 97.0492 | 30.3452 | 111.2707 | 42.6645
0.32082 | 85.329 | 48.4167 | 97.2614 | 30.3383 | 111.4829 | 42.6645
0.32103 | 85.3539 | 48.519 | 97.1674 | 30.3257 | 111.3931 | 42.677
0.32118 | 85.379 | 48.5369 | 97.1579 | 30.3198 | 111.3877 | 42.6895
0.32132 | 85.3788 | 48.5163 | 97.1784 | 30.3062 | 111.4082 | 42.6894
0.32147 | 85.4038 | 48.4938 | 97.2092 | 30.3004 | 111.4432 | 42.7019
0.32161 | 85.4037 | 48.6158 | 97.0872 | 30.2868 | 111.3211 | 42.7018
0.32168 | 85.4288 | 48.4919 | 97.2195 | 30.2878 | 111.4576 | 42.7144
0.32197 | 85.4285 | 48.5586 | 97.1527 | 30.2606 | 111.3907 | 42.7142
0.32212 | 85.4535 | 48.782 | 96.9376 | 30.2548 | 111.1798 | 42.7267
0.32219 | 85.4534 | 48.587 | 97.1326 | 30.248 | 111.3748 | 42.7267
0.3224 | 85.4784 | 48.3267 | 97.4012 | 30.2355 | 111.6476 | 42.7392
0.32255 | 85.5034 | 48.2749 | 97.4613 | 30.2298 | 111.7119 | 42.7517
0.32269 | 85.5284 | 48.4131 | 97.3315 | 30.224 | 111.5862 | 42.7642
0.32291 | 85.5534 | 48.4658 | 97.2871 | 30.2115 | 111.546 | 42.7767
0.32305 | 85.5784 | 48.6758 | 97.0854 | 30.2058 | 111.3485 | 42.7892
0.32312 | 85.6035 | 48.6663 | 97.1033 | 30.2068 | 111.3705 | 42.8017
0.32334 | 85.6284 | 48.5776 | 97.2003 | 30.1943 | 111.4717 | 42.8142
0.32356 | 85.6534 | 48.3415 | 97.4447 | 30.1819 | 111.7203 | 42.8267
0.32363 | 85.6533 | 48.61 | 97.1762 | 30.1751 | 111.4518 | 42.8267
0.32384 | 85.6783 | 48.6456 | 97.1489 | 30.1627 | 111.4286 | 42.8391
0.32399 | 85.6781 | 48.5005 | 97.294 | 30.1492 | 111.5737 | 42.8391
0.32413 | 85.7031 | 48.2807 | 97.5221 | 30.1436 | 111.806 | 42.8516
0.32442 | 85.728 | 48.2528 | 97.5583 | 30.1244 | 111.8463 | 42.864
0.32442 | 85.7532 | 48.1838 | 97.6357 | 30.1322 | 111.9279 | 42.8766
0.32464 | 85.7529 | 48.3473 | 97.4721 | 30.1121 | 111.7643 | 42.8765
0.32485 | 85.7779 | 48.3545 | 97.4732 | 30.0997 | 111.7695 | 42.8889
0.32492 | 85.803 | 48.4609 | 97.3752 | 30.1008 | 111.6757 | 42.9015
0.32514 | 85.8028 | 48.4771 | 97.3589 | 30.0807 | 111.6594 | 42.9014
0.32536 | 85.8529 | 48.451 | 97.4017 | 30.0761 | 111.7105 | 42.9264
0.32543 | 85.9032 | 48.5942 | 97.2753 | 30.0849 | 111.5925 | 42.9516
0.32565 | 85.9029 | 48.3834 | 97.486 | 30.0649 | 111.8032 | 42.9515
0.32593 | 85.9278 | 48.3393 | 97.5384 | 30.0459 | 111.8597 | 42.9639
0.32593 | 85.953 | 48.2695 | 97.6166 | 30.0536 | 111.9421 | 42.9765
0.32622 | 85.9527 | 48.6321 | 97.2539 | 30.027 | 111.5793 | 42.9763
0.32637 | 85.9525 | 48.8542 | 97.0317 | 30.0137 | 111.3572 | 42.9763
0.32644 | 85.9776 | 48.6023 | 97.292 | 30.0148 | 111.6216 | 42.9888
0.32665 | 85.9774 | 48.9131 | 96.9811 | 29.9948 | 111.3107 | 42.9887
0.32687 | 86.0023 | 48.8244 | 97.0781 | 29.9826 | 111.4119 | 43.0012
0.32694 | 86.0274 | 48.9221 | 96.9888 | 29.9837 | 111.3267 | 43.0137
0.32716 | 86.0272 | 49.0226 | 96.8882 | 29.9638 | 111.2261 | 43.0136
0.32737 | 86.0521 | 48.9325 | 96.9866 | 29.9516 | 111.3287 | 43.0261
0.32745 | 86.0772 | 48.969 | 96.9585 | 29.9527 | 111.3047 | 43.0386
0.32773 | 86.0769 | 49.1739 | 96.7535 | 29.9263 | 111.0997 | 43.0385
0.32788 | 86.102 | 49.2117 | 96.7241 | 29.9208 | 111.0744 | 43.051
0.32795 | 86.1271 | 49.3063 | 96.6378 | 29.9218 | 110.9923 | 43.0635
0.32824 | 86.1267 | 49.0167 | 96.9273 | 29.8955 | 111.2818 | 43.0634
0.32831 | 86.1518 | 49.1208 | 96.8316 | 29.8966 | 111.1902 | 43.0759
0.32846 | 86.1517 | 49.0361 | 96.9162 | 29.8834 | 111.2748 | 43.0758
0.32867 | 86.1766 | 49.0041 | 96.9565 | 29.8713 | 111.3193 | 43.0883
0.32882 | 86.2017 | 49.0154 | 96.9536 | 29.8659 | 111.3205 | 43.1008
0.32896 | 86.2015 | 49.0933 | 96.8756 | 29.8527 | 111.2425 | 43.1007
0.32918 | 86.2264 | 49.0604 | 96.9168 | 29.8407 | 111.2879 | 43.1132
0.32932 | 86.2515 | 48.9663 | 97.0193 | 29.8353 | 111.3945 | 43.1257
0.32939 | 86.2514 | 49.1383 | 96.8473 | 29.8287 | 111.2225 | 43.1257
0.32968 | 86.2763 | 48.8046 | 97.1893 | 29.8102 | 111.5686 | 43.1381
0.32975 | 86.3014 | 48.9685 | 97.0337 | 29.8113 | 111.4173 | 43.1507
0.3299 | 86.3516 | 48.9726 | 97.0464 | 29.8135 | 111.4383 | 43.1758
0.33018 | 86.3764 | 49.0312 | 96.996 | 29.795 | 111.3921 | 43.1882
0.33026 | 86.4015 | 48.9163 | 97.1193 | 29.7961 | 111.5196 | 43.2008
0.33047 | 86.4265 | 48.8181 | 97.2258 | 29.7841 | 111.6302 | 43.2132
0.33069 | 86.4262 | 48.8158 | 97.228 | 29.7646 | 111.6324 | 43.2131
0.33069 | 86.4514 | 48.9906 | 97.0616 | 29.7722 | 111.4702 | 43.2257
0.3309 | 86.4512 | 49.1176 | 96.9346 | 29.7527 | 111.3431 | 43.2256
0.33112 | 86.4761 | 49.1807 | 96.8798 | 29.7408 | 111.2925 | 43.2381
0.33126 | 86.5011 | 48.9369 | 97.1319 | 29.7354 | 111.5488 | 43.2506
0.33141 | 86.5262 | 49.2825 | 96.7947 | 29.7301 | 111.2157 | 43.2631
0.33163 | 86.5511 | 49.1005 | 96.985 | 29.7182 | 111.4102 | 43.2756
0.33163 | 86.5511 | 49.0951 | 96.9904 | 29.7182 | 111.4156 | 43.2756
0.33191 | 86.5508 | 49.0091 | 97.0763 | 29.6923 | 111.5014 | 43.2754
0.33213 | 86.5757 | 48.9649 | 97.1288 | 29.6805 | 111.5581 | 43.2879
0.33213 | 86.6009 | 49.1514 | 96.9507 | 29.6881 | 111.3842 | 43.3005
0.33242 | 86.6006 | 49.2046 | 96.8974 | 29.6622 | 111.3308 | 43.3003
0.33256 | 86.6508 | 49.1045 | 97.0142 | 29.6645 | 111.456 | 43.3254
0.33271 | 86.701 | 49.0554 | 97.08 | 29.6667 | 111.5302 | 43.3505
0.33292 | 86.7008 | 48.9163 | 97.2191 | 29.6474 | 111.6692 | 43.3504
0.33307 | 86.7258 | 48.8996 | 97.2441 | 29.6421 | 111.6984 | 43.3629
0.33314 | 86.7509 | 48.9442 | 97.2079 | 29.6432 | 111.6664 | 43.3755
0.33343 | 86.7758 | 49.1081 | 97.0523 | 29.625 | 111.5149 | 43.3879
0.33357 | 86.7756 | 49.0906 | 97.0697 | 29.6122 | 111.5323 | 43.3878
0.33364 | 86.7755 | 49.0599 | 97.1004 | 29.6058 | 111.563 | 43.3878
0.33393 | 86.8004 | 49.1276 | 97.041 | 29.5877 | 111.5077 | 43.4002
0.334 | 86.8003 | 49.1761 | 96.9924 | 29.5813 | 111.4592 | 43.4002
0.33415 | 86.8253 | 49.2347 | 96.9422 | 29.576 | 111.4131 | 43.4127
0.33443 | 86.825 | 49.1807 | 96.9961 | 29.5504 | 111.4669 | 43.4125
0.33451 | 86.8249 | 48.9991 | 97.1776 | 29.544 | 111.6485 | 43.4125
0.33465 | 86.8751 | 49.3199 | 96.8736 | 29.5463 | 111.3528 | 43.4376
0.33494 | 86.8748 | 49.2014 | 96.992 | 29.5208 | 111.4711 | 43.4374
0.33501 | 86.8999 | 49.1541 | 97.0476 | 29.5219 | 111.531 | 43.45
0.33516 | 86.9249 | 49.2352 | 96.9749 | 29.5167 | 111.4624 | 43.4625
0.33544 | 86.9498 | 49.2613 | 96.9571 | 29.4988 | 111.4487 | 43.4749
0.33544 | 86.9498 | 49.1965 | 97.0219 | 29.4988 | 111.5135 | 43.4749
0.33573 | 86.9747 | 49.4086 | 96.8181 | 29.4808 | 111.3138 | 43.4873
0.33595 | 86.9744 | 49.2573 | 96.9693 | 29.4618 | 111.465 | 43.4872
0.33595 | 86.9744 | 49.5063 | 96.7203 | 29.4618 | 111.216 | 43.4872
0.33624 | 86.9993 | 49.6108 | 96.6241 | 29.4439 | 111.1239 | 43.4996
0.33638 | 87.0243 | 49.5181 | 96.7251 | 29.4388 | 111.2292 | 43.5122
0.33645 | 87.0242 | 49.4356 | 96.8076 | 29.4324 | 111.3116 | 43.5121
0.33667 | 87.024 | 49.5244 | 96.7187 | 29.4135 | 111.2227 | 43.512
0.33688 | 87.0489 | 49.6266 | 96.6248 | 29.402 | 111.133 | 43.5245
0.33688 | 87.0489 | 49.4671 | 96.7843 | 29.402 | 111.2925 | 43.5245
0.33717 | 87.0738 | 49.5307 | 96.729 | 29.3843 | 111.2413 | 43.5369
0.33732 | 87.0988 | 49.5942 | 96.6738 | 29.3791 | 111.1903 | 43.5494
0.33739 | 87.1239 | 49.5752 | 96.7012 | 29.3803 | 111.2219 | 43.562
0.33775 | 87.1487 | 49.5514 | 96.7333 | 29.3563 | 111.258 | 43.5743
0.33782 | 87.1738 | 49.6703 | 96.6227 | 29.3575 | 111.1517 | 43.5869
0.33797 | 87.1988 | 49.5942 | 96.7072 | 29.3523 | 111.2403 | 43.5994
0.33818 | 87.1986 | 49.5843 | 96.717 | 29.3335 | 111.2501 | 43.5993
0.33825 | 87.2237 | 49.7757 | 96.534 | 29.3347 | 111.0712 | 43.6118
0.3384 | 87.2487 | 49.6627 | 96.6553 | 29.3296 | 111.1967 | 43.6243
0.33869 | 87.2484 | 49.7459 | 96.572 | 29.3045 | 111.1134 | 43.6242
0.33876 | 87.2735 | 49.4901 | 96.8362 | 29.3057 | 111.3817 | 43.6367
0.3389 | 87.2733 | 49.6176 | 96.7086 | 29.2932 | 111.2542 | 43.6367
0.33919 | 87.3233 | 49.6365 | 96.7064 | 29.2831 | 111.2603 | 43.6617
0.33919 | 87.3485 | 49.696 | 96.6553 | 29.2905 | 111.2134 | 43.6743
0.33941 | 87.3483 | 49.5982 | 96.753 | 29.2718 | 111.311 | 43.6741
0.33962 | 87.3732 | 49.5428 | 96.8167 | 29.2605 | 111.3789 | 43.6866
0.33969 | 87.3983 | 50.0901 | 96.2778 | 29.2617 | 110.8442 | 43.6992
0.33998 | 87.4232 | 50.0108 | 96.3654 | 29.2442 | 110.9359 | 43.7116
0.34013 | 87.4482 | 49.846 | 96.5385 | 29.2392 | 111.1132 | 43.7241
0.34027 | 87.4732 | 49.9477 | 96.4451 | 29.2341 | 111.024 | 43.7366
0.34049 | 87.4982 | 49.714 | 96.6872 | 29.2229 | 111.2702 | 43.7491
0.3407 | 87.4979 | 49.6216 | 96.7795 | 29.2043 | 111.3625 | 43.749
0.34077 | 87.523 | 49.8428 | 96.5666 | 29.2055 | 111.1538 | 43.7615
0.34099 | 87.5228 | 49.7906 | 96.6188 | 29.1869 | 111.2059 | 43.7614
0.34114 | 87.5478 | 49.7383 | 96.6794 | 29.1819 | 111.2707 | 43.7739
0.34121 | 87.5477 | 49.8135 | 96.6042 | 29.1757 | 111.1955 | 43.7739
0.3415 | 87.5726 | 49.7869 | 96.6391 | 29.1584 | 111.2345 | 43.7863
0.34164 | 87.5724 | 49.7861 | 96.6398 | 29.146 | 111.2352 | 43.7862
0.34171 | 87.5975 | 49.7896 | 96.6447 | 29.1472 | 111.2443 | 43.7988
0.342 | 87.5972 | 49.9969 | 96.4373 | 29.1226 | 111.0368 | 43.7986
0.34207 | 87.6223 | 50.1522 | 96.2903 | 29.1238 | 110.894 | 43.8111
0.34222 | 87.6473 | 50.1716 | 96.2793 | 29.1188 | 110.8872 | 43.8237
0.3425 | 87.647 | 49.8577 | 96.5931 | 29.0942 | 111.2009 | 43.8235
0.34258 | 87.6973 | 50.0145 | 96.453 | 29.1028 | 111.0692 | 43.8486
0.34272 | 87.7223 | 50.0329 | 96.443 | 29.0978 | 111.0633 | 43.8611
0.34294 | 87.7221 | 49.9094 | 96.5664 | 29.0794 | 111.1867 | 43.861
0.34301 | 87.722 | 50.0955 | 96.3803 | 29.0733 | 111.0006 | 43.861
0.34322 | 87.7469 | 50.1356 | 96.3485 | 29.0623 | 110.973 | 43.8735
0.34344 | 87.7718 | 50.0486 | 96.4438 | 29.0512 | 111.0724 | 43.8859
0.34344 | 87.7718 | 49.978 | 96.5144 | 29.0512 | 111.143 | 43.8859
0.34373 | 87.7967 | 49.8726 | 96.6281 | 29.0341 | 111.2609 | 43.8984
0.34387 | 87.7965 | 49.9235 | 96.5771 | 29.0219 | 111.2099 | 43.8983
0.34394 | 87.8216 | 49.9531 | 96.5559 | 29.0231 | 111.1928 | 43.9108
0.34423 | 87.8213 | 50.0365 | 96.4724 | 28.9987 | 111.1093 | 43.9107
0.34438 | 87.8463 | 50.1423 | 96.3749 | 28.9939 | 111.016 | 43.9232
0.34445 | 87.8463 | 49.936 | 96.5812 | 28.9878 | 111.2222 | 43.9231
0.34467 | 87.8712 | 50.0414 | 96.4841 | 28.9768 | 111.1293 | 43.9356
0.34488 | 87.9213 | 50.155 | 96.3872 | 28.9732 | 111.0408 | 43.9607
0.34495 | 87.9464 | 49.7559 | 96.7947 | 28.9744 | 111.4524 | 43.9732
0.34517 | 87.9713 | 49.9126 | 96.6463 | 28.9635 | 111.3082 | 43.9857
0.34531 | 87.9712 | 49.9275 | 96.6313 | 28.9514 | 111.2932 | 43.9856
0.34546 | 88.0214 | 50.018 | 96.5576 | 28.9538 | 111.2278 | 44.0107
0.34575 | 88.0211 | 50.0369 | 96.5386 | 28.9296 | 111.2087 | 44.0105
0.34582 | 88.0462 | 49.9473 | 96.6365 | 28.9308 | 111.3109 | 44.0231
0.34596 | 88.0712 | 50.0414 | 96.5508 | 28.926 | 111.2293 | 44.0356
0.34625 | 88.0709 | 50.1937 | 96.3984 | 28.9018 | 111.0768 | 44.0354
0.34625 | 88.0709 | 50.2158 | 96.3763 | 28.9018 | 111.0547 | 44.0354
0.34647 | 88.0958 | 50.0919 | 96.5085 | 28.891 | 111.1911 | 44.0479
0.34675 | 88.0955 | 50.2306 | 96.3697 | 28.8669 | 111.0522 | 44.0477
0.34675 | 88.1206 | 50.0608 | 96.5478 | 28.8742 | 111.2346 | 44.0603
0.3469 | 88.1205 | 50.1 | 96.5086 | 28.8621 | 111.1953 | 44.0602
0.34719 | 88.1705 | 50.2288 | 96.3965 | 28.8526 | 111.0916 | 44.0853
0.34726 | 88.1956 | 50.2712 | 96.3624 | 28.8538 | 111.0617 | 44.0978
0.34755 | 88.2205 | 50.3238 | 96.3181 | 28.8371 | 111.0215 | 44.1102
0.34769 | 88.2455 | 49.9896 | 96.6607 | 28.8323 | 111.3682 | 44.1227
0.34776 | 88.2706 | 49.9829 | 96.6757 | 28.8335 | 111.3875 | 44.1353
0.34805 | 88.2954 | 50.018 | 96.6489 | 28.8168 | 111.3648 | 44.1477
0.3482 | 88.2953 | 50.1855 | 96.4814 | 28.8048 | 111.1972 | 44.1476
0.34827 | 88.3204 | 50.1108 | 96.5644 | 28.8061 | 111.2845 | 44.1602
0.34848 | 88.3201 | 50.0982 | 96.5769 | 28.7881 | 111.297 | 44.1601
0.3487 | 88.3451 | 50.0095 | 96.674 | 28.7775 | 111.3981 | 44.1725
0.34877 | 88.345 | 50.2095 | 96.4739 | 28.7715 | 111.1981 | 44.1725
0.34906 | 88.3698 | 50.5261 | 96.1656 | 28.7549 | 110.8939 | 44.1849
0.3492 | 88.3949 | 50.4996 | 96.2005 | 28.7502 | 110.9329 | 44.1974
0.3492 | 88.3949 | 50.5004 | 96.1997 | 28.7502 | 110.9321 | 44.1974
0.34949 | 88.3945 | 50.6594 | 96.0405 | 28.7264 | 110.773 | 44.1973
0.34964 | 88.4447 | 50.6517 | 96.065 | 28.7289 | 110.8058 | 44.2224
0.34978 | 88.4446 | 50.7212 | 95.9954 | 28.717 | 110.7362 | 44.2223
0.35 | 88.4695 | 50.5653 | 96.1596 | 28.7064 | 110.9045 | 44.2347
0.35014 | 88.4945 | 50.6802 | 96.0531 | 28.7017 | 110.8022 | 44.2473
0.35028 | 88.5195 | 50.4932 | 96.2484 | 28.697 | 111.0017 | 44.2598
0.3505 | 88.5193 | 50.3248 | 96.4167 | 28.6793 | 111.1699 | 44.2596
0.35057 | 88.5192 | 50.6094 | 96.1321 | 28.6734 | 110.8853 | 44.2596
0.35072 | 88.519 | 50.4811 | 96.2603 | 28.6615 | 111.0135 | 44.2595
0.35101 | 88.5439 | 50.7176 | 96.0321 | 28.6451 | 110.7894 | 44.2719
0.35108 | 88.5438 | 50.5261 | 96.2236 | 28.6392 | 110.9809 | 44.2719
0.35122 | 88.5688 | 50.2576 | 96.5004 | 28.6346 | 111.2619 | 44.2844
0.35151 | 88.5937 | 50.3346 | 96.4317 | 28.6182 | 111.1973 | 44.2968
0.35151 | 88.5937 | 50.3901 | 96.3762 | 28.6182 | 111.1418 | 44.2968
0.35173 | 88.6186 | 50.6788 | 96.0958 | 28.6077 | 110.8656 | 44.3093
0.35194 | 88.6184 | 50.4792 | 96.2954 | 28.59 | 111.0651 | 44.3092
0.35201 | 88.6686 | 50.3838 | 96.4075 | 28.5984 | 111.1856 | 44.3343
0.3523 | 88.6935 | 50.4131 | 96.3865 | 28.5821 | 111.1687 | 44.3467
0.35245 | 88.7185 | 50.4221 | 96.3858 | 28.5775 | 111.1723 | 44.3593
0.35252 | 88.7436 | 50.3216 | 96.4947 | 28.5788 | 111.2853 | 44.3718
0.35273 | 88.7434 | 50.2933 | 96.5229 | 28.5612 | 111.3135 | 44.3717
0.35288 | 88.7684 | 50.4212 | 96.4034 | 28.5566 | 111.1981 | 44.3842
0.35288 | 88.7684 | 50.3284 | 96.4962 | 28.5566 | 111.2909 | 44.3842
0.35324 | 88.7932 | 50.0933 | 96.7395 | 28.5345 | 111.5384 | 44.3966
0.35338 | 88.8182 | 50.2122 | 96.629 | 28.53 | 111.432 | 44.4091
0.35345 | 88.8433 | 50.4347 | 96.4148 | 28.5313 | 111.222 | 44.4216
0.35374 | 88.8429 | 50.2563 | 96.5931 | 28.5079 | 111.4003 | 44.4215
0.35382 | 88.868 | 50.2595 | 96.5983 | 28.5092 | 111.4096 | 44.434
0.35389 | 88.8931 | 50.4117 | 96.4544 | 28.5105 | 111.27 | 44.4466
0.35418 | 88.8928 | 50.5829 | 96.2831 | 28.4872 | 111.0986 | 44.4464
0.35425 | 88.9179 | 50.258 | 96.6164 | 28.4885 | 111.436 | 44.4589
0.35446 | 88.9428 | 50.2693 | 96.6134 | 28.4782 | 111.4372 | 44.4714
0.35468 | 88.9929 | 50.1874 | 96.712 | 28.4749 | 111.5442 | 44.4965
0.35475 | 89.018 | 50.3378 | 96.57 | 28.4762 | 111.4063 | 44.509
0.35497 | 89.043 | 50.3617 | 96.5544 | 28.4659 | 111.3949 | 44.5215
0.35526 | 89.093 | 50.2712 | 96.6616 | 28.4569 | 111.5104 | 44.5465
0.35526 | 89.093 | 50.4045 | 96.5283 | 28.4569 | 111.3771 | 44.5465
0.35547 | 89.0928 | 50.4225 | 96.5102 | 28.4395 | 111.359 | 44.5464
0.35562 | 89.1178 | 50.3077 | 96.6333 | 28.435 | 111.4863 | 44.5589
0.35569 | 89.1177 | 50.4342 | 96.5068 | 28.4293 | 111.3597 | 44.5588
0.35598 | 89.1174 | 50.4036 | 96.5373 | 28.4062 | 111.3902 | 44.5587
0.35612 | 89.1424 | 50.4811 | 96.4681 | 28.4017 | 111.3252 | 44.5712
0.35619 | 89.1675 | 50.3468 | 96.6108 | 28.403 | 111.472 | 44.5837
0.35641 | 89.1672 | 50.4054 | 96.5521 | 28.3857 | 111.4133 | 44.5836
0.35655 | 89.1671 | 50.3644 | 96.5931 | 28.3742 | 111.4542 | 44.5835
0.35662 | 89.1922 | 50.4631 | 96.5027 | 28.3755 | 111.3681 | 44.5961
0.35699 | 89.2169 | 50.5347 | 96.4394 | 28.3538 | 111.3089 | 44.6085
0.35713 | 89.2419 | 50.5297 | 96.4527 | 28.3494 | 111.3264 | 44.621
0.35713 | 89.2671 | 50.7068 | 96.284 | 28.3564 | 111.1619 | 44.6336
0.35742 | 89.292 | 50.4797 | 96.5194 | 28.3405 | 111.4014 | 44.646
0.35749 | 89.3171 | 50.3063 | 96.7012 | 28.3418 | 111.5873 | 44.6585
0.35763 | 89.3421 | 50.5301 | 96.4857 | 28.3374 | 111.376 | 44.671
0.35792 | 89.3166 | 50.4662 | 96.5411 | 28.3074 | 111.4272 | 44.6583
0.35799 | 89.3417 | 50.4968 | 96.5189 | 28.3087 | 111.4091 | 44.6708
0.35821 | 89.3414 | 50.6103 | 96.4053 | 28.2916 | 111.2955 | 44.6707
0.35835 | 89.3664 | 50.6716 | 96.3523 | 28.2872 | 111.2467 | 44.6832
0.35843 | 89.3915 | 50.4108 | 96.6215 | 28.2885 | 111.5201 | 44.6958
0.35864 | 89.3661 | 50.7545 | 96.2693 | 28.2644 | 111.1636 | 44.683
0.35886 | 89.3658 | 50.5771 | 96.4466 | 28.2473 | 111.3409 | 44.6829
0.35893 | 89.3909 | 50.7131 | 96.319 | 28.2486 | 111.2175 | 44.6955
0.35907 | 89.3908 | 50.686 | 96.346 | 28.2372 | 111.2445 | 44.6954
0.35936 | 89.4408 | 50.7806 | 96.2681 | 28.2285 | 111.1749 | 44.7204
0.35936 | 89.466 | 50.7559 | 96.3012 | 28.2355 | 111.2122 | 44.733
0.35958 | 89.4909 | 50.7054 | 96.36 | 28.2255 | 111.2752 | 44.7455
0.35979 | 89.4907 | 50.7739 | 96.2914 | 28.2084 | 111.2065 | 44.7453
0.35987 | 89.5158 | 50.5013 | 96.5724 | 28.2098 | 111.4917 | 44.7579
0.36016 | 89.5154 | 50.7243 | 96.3493 | 28.1871 | 111.2685 | 44.7577
0.3603 | 89.5404 | 50.8684 | 96.2135 | 28.1828 | 111.1369 | 44.7702
0.36037 | 89.5404 | 50.9352 | 96.1467 | 28.1771 | 111.0701 | 44.7702
0.36059 | 89.5401 | 50.8238 | 96.258 | 28.1602 | 111.1814 | 44.7701
0.36073 | 89.5651 | 51.1179 | 95.9722 | 28.1558 | 110.8998 | 44.7826
0.3608 | 89.5902 | 51.0167 | 96.0818 | 28.1572 | 111.0135 | 44.7951
0.36109 | 89.6151 | 50.8779 | 96.2289 | 28.1416 | 111.1647 | 44.8075
0.36116 | 89.6402 | 50.7645 | 96.3507 | 28.1429 | 111.2907 | 44.8201
0.36131 | 89.6652 | 50.7081 | 96.4154 | 28.1386 | 111.3596 | 44.8326
0.3616 | 89.6648 | 50.6982 | 96.4252 | 28.1161 | 111.3693 | 44.8324
0.36167 | 89.7151 | 50.7662 | 96.3739 | 28.1244 | 111.3265 | 44.8576
0.36181 | 89.7653 | 50.9176 | 96.2393 | 28.1271 | 111.2002 | 44.8827
0.3621 | 89.7901 | 51.1365 | 96.0286 | 28.1116 | 110.9937 | 44.8951
0.36224 | 89.8152 | 50.741 | 96.4325 | 28.1073 | 111.4017 | 44.9076
0.36239 | 89.8402 | 50.7711 | 96.4107 | 28.103 | 111.3841 | 44.9201
0.3626 | 89.8399 | 50.8423 | 96.3394 | 28.0862 | 111.3128 | 44.92
0.36268 | 89.865 | 50.9499 | 96.2402 | 28.0875 | 111.2177 | 44.9325
0.36282 | 89.8397 | 51.1054 | 96.0763 | 28.0694 | 111.0495 | 44.9198
0.36311 | 89.8645 | 50.9689 | 96.221 | 28.0539 | 111.1985 | 44.9323
0.36311 | 89.8645 | 50.8757 | 96.3142 | 28.0539 | 111.2917 | 44.9323
0.3634 | 89.8894 | 50.6752 | 96.523 | 28.0385 | 111.5046 | 44.9447
0.36354 | 89.8892 | 50.6509 | 96.5473 | 28.0274 | 111.5288 | 44.9446
0.36361 | 89.9143 | 50.7725 | 96.434 | 28.0287 | 111.4197 | 44.9571
0.36383 | 89.914 | 51.1261 | 96.0803 | 28.012 | 111.066 | 44.957
0.36405 | 89.939 | 50.9009 | 96.3139 | 28.0022 | 111.3037 | 44.9695
0.36412 | 89.9641 | 51.0387 | 96.1844 | 28.0036 | 111.1784 | 44.982
0.36433 | 89.989 | 50.981 | 96.2504 | 27.9938 | 111.2486 | 44.9945
0.36448 | 89.9888 | 50.8653 | 96.3661 | 27.9827 | 111.3642 | 44.9944
0.36462 | 90.0138 | 50.8162 | 96.4235 | 27.9785 | 111.4258 | 45.0069
0.36484 | 90.0136 | 50.6423 | 96.5973 | 27.9619 | 111.5996 | 45.0068
0.36498 | 90.0386 | 50.7288 | 96.5192 | 27.9577 | 111.5256 | 45.0193
0.36505 | 90.0385 | 50.8973 | 96.3506 | 27.9521 | 111.3571 | 45.0193
0.36527 | 90.0383 | 50.6563 | 96.5916 | 27.9355 | 111.5979 | 45.0191
0.36541 | 90.0633 | 50.9392 | 96.317 | 27.9313 | 111.3275 | 45.0316
0.36549 | 90.0632 | 50.8491 | 96.4071 | 27.9258 | 111.4176 | 45.0316
0.36577 | 90.088 | 50.7491 | 96.5153 | 27.9106 | 111.53 | 45.044
0.36592 | 90.0879 | 50.8293 | 96.4351 | 27.8996 | 111.4497 | 45.0439
0.36599 | 90.0878 | 50.6662 | 96.5982 | 27.8941 | 111.6128 | 45.0439
0.36621 | 90.0876 | 50.8261 | 96.4382 | 27.8775 | 111.4528 | 45.0438
0.36635 | 90.1126 | 50.8612 | 96.4114 | 27.8734 | 111.4302 | 45.0563
0.36642 | 90.1125 | 50.8856 | 96.387 | 27.8679 | 111.4057 | 45.0562
0.36671 | 90.1625 | 50.9959 | 96.2934 | 27.8596 | 111.3204 | 45.0812
0.36678 | 90.1876 | 50.8045 | 96.4931 | 27.861 | 111.5244 | 45.0938
0.36693 | 90.1874 | 50.7292 | 96.5684 | 27.85 | 111.5996 | 45.0937
0.36714 | 90.2124 | 51.0968 | 96.2091 | 27.8404 | 111.2445 | 45.1062
0.36729 | 90.2374 | 51.1369 | 96.1773 | 27.8363 | 111.2169 | 45.1187
0.36743 | 90.2372 | 51.0973 | 96.2169 | 27.8253 | 111.2564 | 45.1186
0.36758 | 90.237 | 50.9481 | 96.366 | 27.8144 | 111.4055 | 45.1185
0.36772 | 90.262 | 51.0527 | 96.2697 | 27.8103 | 111.3134 | 45.131
0.36794 | 90.287 | 50.9977 | 96.3331 | 27.8007 | 111.3809 | 45.1435
0.36815 | 90.3119 | 50.9418 | 96.3973 | 27.7912 | 111.4492 | 45.1559
0.36822 | 90.337 | 50.932 | 96.4154 | 27.7925 | 111.4716 | 45.1685
0.36837 | 90.3368 | 50.8932 | 96.4542 | 27.7816 | 111.5103 | 45.1684
0.36858 | 90.3617 | 50.8703 | 96.4854 | 27.7721 | 111.5457 | 45.1809
0.36866 | 90.3617 | 51 | 96.3557 | 27.7666 | 111.4159 | 45.1808
0.36887 | 90.3866 | 51.2067 | 96.1573 | 27.7571 | 111.2217 | 45.1933
0.36909 | 90.4115 | 51.091 | 96.2813 | 27.7476 | 111.3499 | 45.2058
0.36909 | 90.4367 | 51.0004 | 96.3803 | 27.7545 | 111.453 | 45.2183
0.36938 | 90.4615 | 51.1491 | 96.2398 | 27.7395 | 111.3168 | 45.2308
0.36952 | 90.4614 | 51.3437 | 96.0452 | 27.7287 | 111.1221 | 45.2307
0.36967 | 90.4864 | 51.241 | 96.1562 | 27.7246 | 111.2373 | 45.2432
0.36988 | 90.4861 | 50.977 | 96.4201 | 27.7084 | 111.5012 | 45.2431
0.37003 | 90.5111 | 51.1441 | 96.2614 | 27.7043 | 111.3466 | 45.2556
0.3701 | 90.511 | 51.0649 | 96.3405 | 27.6989 | 111.4257 | 45.2555
0.37039 | 90.5359 | 50.8216 | 96.5921 | 27.6841 | 111.6814 | 45.2679
0.37053 | 90.5609 | 50.9401 | 96.482 | 27.68 | 111.5754 | 45.2804
0.3706 | 90.5608 | 50.6482 | 96.7738 | 27.6746 | 111.8673 | 45.2804
0.37089 | 90.5857 | 51.2329 | 96.1974 | 27.6598 | 111.295 | 45.2928
0.37096 | 90.6107 | 51.3234 | 96.1153 | 27.6612 | 111.2171 | 45.3054
0.37111 | 90.6106 | 51.1351 | 96.3035 | 27.6504 | 111.4053 | 45.3053
0.37139 | 90.6103 | 51.0905 | 96.348 | 27.6289 | 111.4497 | 45.3051
0.37147 | 90.6353 | 51.2972 | 96.1497 | 27.6303 | 111.2556 | 45.3177
0.37161 | 90.6352 | 51.1 | 96.3468 | 27.6195 | 111.4527 | 45.3176
0.37183 | 90.6601 | 51.0193 | 96.4358 | 27.6102 | 111.5459 | 45.3301
0.3719 | 90.6852 | 51.1077 | 96.3558 | 27.6116 | 111.47 | 45.3426
0.37204 | 90.685 | 51.1045 | 96.3589 | 27.6008 | 111.4731 | 45.3425
0.37233 | 90.7099 | 51.1963 | 96.2754 | 27.5862 | 111.3937 | 45.3549
0.3724 | 90.7098 | 51.2833 | 96.1884 | 27.5808 | 111.3067 | 45.3549
0.37255 | 90.7096 | 51.0319 | 96.4397 | 27.5701 | 111.558 | 45.3548
0.37276 | 90.7345 | 51.1788 | 96.3011 | 27.5608 | 111.4236 | 45.3673
0.37284 | 90.7596 | 51.2811 | 96.2072 | 27.5622 | 111.3338 | 45.3798
0.37305 | 90.7846 | 51.3589 | 96.1377 | 27.5529 | 111.2685 | 45.3923
0.37327 | 90.7843 | 51.3112 | 96.1853 | 27.5369 | 111.3161 | 45.3922
0.37327 | 90.8095 | 51.1437 | 96.3612 | 27.5436 | 111.4961 | 45.4047
0.37356 | 90.8343 | 51.2734 | 96.2398 | 27.529 | 111.3789 | 45.4172
0.3737 | 90.8593 | 51.2446 | 96.2769 | 27.5251 | 111.4202 | 45.4297
0.37377 | 90.8844 | 51.0838 | 96.4461 | 27.5265 | 111.5935 | 45.4422
0.37406 | 90.8841 | 51.1041 | 96.4257 | 27.5052 | 111.573 | 45.442
0.3742 | 90.9091 | 51.1756 | 96.3625 | 27.5013 | 111.514 | 45.4545
0.3742 | 90.9091 | 51.2018 | 96.3363 | 27.5013 | 111.4878 | 45.4545
0.37449 | 90.9339 | 50.9449 | 96.6015 | 27.4868 | 111.7572 | 45.467
0.37464 | 90.9589 | 51.1216 | 96.4331 | 27.4829 | 111.593 | 45.4795
0.37471 | 90.984 | 51.022 | 96.5411 | 27.4843 | 111.7051 | 45.492
0.375 | 90.9837 | 51.1716 | 96.3914 | 27.4631 | 111.5553 | 45.4918
0.37507 | 91.0088 | 51.264 | 96.3074 | 27.4645 | 111.4755 | 45.5044
0.37521 | 91.0086 | 51.0946 | 96.4767 | 27.4539 | 111.6448 | 45.5043
0.37543 | 91.0335 | 51.1428 | 96.4368 | 27.4447 | 111.6091 | 45.5168
0.37557 | 91.0585 | 51.1747 | 96.4132 | 27.4409 | 111.5897 | 45.5293
0.37572 | 91.0836 | 51.2193 | 96.377 | 27.437 | 111.5576 | 45.5418
0.37593 | 91.0833 | 51.3148 | 96.2814 | 27.4212 | 111.462 | 45.5417
0.37601 | 91.1084 | 51.5432 | 96.0614 | 27.4226 | 111.2461 | 45.5542
0.37615 | 91.1334 | 51.4842 | 96.1287 | 27.4187 | 111.3176 | 45.5667
0.37637 | 91.1583 | 51.3576 | 96.2636 | 27.4096 | 111.4567 | 45.5792
0.37651 | 91.1833 | 51.4941 | 96.1354 | 27.4057 | 111.3327 | 45.5917
0.37665 | 91.1832 | 51.2585 | 96.371 | 27.3952 | 111.5682 | 45.5916
0.37701 | 91.2331 | 51.6472 | 95.9989 | 27.3823 | 111.2044 | 45.6165
0.37701 | 91.2331 | 51.6067 | 96.0394 | 27.3823 | 111.2449 | 45.6165
0.37723 | 91.258 | 51.4045 | 96.2499 | 27.3732 | 111.4596 | 45.629
0.37737 | 91.283 | 51.4742 | 96.1886 | 27.3694 | 111.4024 | 45.6415
0.37745 | 91.3081 | 51.5121 | 96.159 | 27.3708 | 111.377 | 45.654
0.37766 | 91.3078 | 51.5314 | 96.1396 | 27.3551 | 111.3576 | 45.6539
0.37795 | 91.3075 | 51.3328 | 96.3381 | 27.3341 | 111.5561 | 45.6538
0.37795 | 91.3327 | 51.5518 | 96.1275 | 27.3408 | 111.3496 | 45.6663
0.37809 | 91.3325 | 51.6589 | 96.0204 | 27.3303 | 111.2425 | 45.6663
0.37831 | 91.3323 | 51.6495 | 96.0297 | 27.3146 | 111.2517 | 45.6661
0.37845 | 91.3573 | 51.7657 | 95.9218 | 27.3108 | 111.148 | 45.6786
0.3786 | 91.3823 | 51.7653 | 95.9306 | 27.3071 | 111.1609 | 45.6911
0.37889 | 91.3819 | 52.0049 | 95.6908 | 27.2862 | 110.9212 | 45.691
0.37889 | 91.4071 | 51.4603 | 96.2438 | 27.2928 | 111.4784 | 45.7036
0.3791 | 91.4069 | 51.5933 | 96.1108 | 27.2772 | 111.3452 | 45.7034
0.37925 | 91.4319 | 51.6194 | 96.093 | 27.2734 | 111.3316 | 45.7159
0.37932 | 91.4318 | 51.5793 | 96.1331 | 27.2682 | 111.3717 | 45.7159
0.37961 | 91.4315 | 51.3806 | 96.3317 | 27.2475 | 111.5702 | 45.7157
0.37982 | 91.4312 | 51.677 | 96.0352 | 27.2319 | 111.2737 | 45.7156
0.37982 | 91.4564 | 51.6788 | 96.0418 | 27.2385 | 111.2845 | 45.7282
0.38004 | 91.4561 | 51.6805 | 96.04 | 27.223 | 111.2827 | 45.7281
0.38018 | 91.4811 | 51.9134 | 95.8154 | 27.2192 | 111.0623 | 45.7406
0.38026 | 91.481 | 51.8693 | 95.8595 | 27.214 | 111.1063 | 45.7405
0.38054 | 91.5059 | 51.7707 | 95.9664 | 27.1999 | 111.2173 | 45.7529
0.38069 | 91.5309 | 51.736 | 96.0094 | 27.1962 | 111.2645 | 45.7654
0.38076 | 91.556 | 51.7302 | 96.0236 | 27.1977 | 111.2829 | 45.778
0.38098 | 91.5809 | 51.4653 | 96.2968 | 27.1888 | 111.5602 | 45.7904
0.38112 | 91.6059 | 51.5901 | 96.1803 | 27.1851 | 111.4479 | 45.8029
0.38119 | 91.631 | 51.7179 | 96.0609 | 27.1865 | 111.3327 | 45.8155
0.38155 | 91.6306 | 51.7824 | 95.9962 | 27.1607 | 111.268 | 45.8153
0.3817 | 91.6556 | 51.6252 | 96.1618 | 27.157 | 111.4377 | 45.8278
0.38177 | 91.6807 | 51.6063 | 96.189 | 27.1585 | 111.4691 | 45.8403
0.38206 | 91.6803 | 51.6657 | 96.1295 | 27.1379 | 111.4096 | 45.8402
0.38213 | 91.7054 | 51.917 | 95.8866 | 27.1393 | 111.1708 | 45.8527
0.3822 | 91.7053 | 51.6693 | 96.1342 | 27.1342 | 111.4185 | 45.8527
0.38242 | 91.7302 | 51.5072 | 96.3046 | 27.1254 | 111.593 | 45.8651
0.38256 | 91.7301 | 51.7423 | 96.0695 | 27.1151 | 111.3578 | 45.865
0.38271 | 91.7551 | 51.7495 | 96.0706 | 27.1115 | 111.3631 | 45.8775
0.38292 | 91.78 | 51.7103 | 96.1181 | 27.1027 | 111.4148 | 45.89
0.38299 | 91.7799 | 51.6738 | 96.1546 | 27.0975 | 111.4513 | 45.89
0.38314 | 91.7797 | 51.7378 | 96.0905 | 27.0873 | 111.3872 | 45.8899
0.38343 | 91.8298 | 51.7901 | 96.0549 | 27.08 | 111.3599 | 45.9149
0.3835 | 91.8297 | 51.9941 | 95.8509 | 27.0749 | 111.1558 | 45.9148
0.38364 | 91.8547 | 51.6788 | 96.1745 | 27.0712 | 111.4836 | 45.9273
0.38393 | 91.9047 | 51.8111 | 96.0589 | 27.0639 | 111.3763 | 45.9523
0.38393 | 91.9047 | 51.5671 | 96.3029 | 27.0639 | 111.6203 | 45.9523
0.38422 | 91.9547 | 51.7847 | 96.102 | 27.0566 | 111.4277 | 45.9773
0.38436 | 91.9545 | 51.9221 | 95.9645 | 27.0465 | 111.2903 | 45.9773
0.38443 | 91.9544 | 51.8296 | 96.057 | 27.0414 | 111.3827 | 45.9772
0.38465 | 91.9793 | 51.9301 | 95.9648 | 27.0326 | 111.2947 | 45.9897
0.38487 | 91.9791 | 51.8247 | 96.0701 | 27.0174 | 111.3999 | 45.9895
0.38487 | 92.0043 | 51.7684 | 96.1348 | 27.0239 | 111.4688 | 46.0021
0.38508 | 92.004 | 51.8323 | 96.0708 | 27.0087 | 111.4048 | 46.002
0.3853 | 92.0289 | 52.04 | 95.8714 | 27 | 111.2096 | 46.0145
0.38537 | 92.0288 | 51.7049 | 96.2065 | 26.995 | 111.5446 | 46.0144
0.38559 | 92.0538 | 51.7491 | 96.1706 | 26.9863 | 111.5129 | 46.0269
0.3858 | 92.0787 | 51.8472 | 96.0808 | 26.9776 | 111.4272 | 46.0393
0.38588 | 92.1038 | 51.7779 | 96.1585 | 26.9791 | 111.5091 | 46.0519
0.38609 | 92.1035 | 51.986 | 95.9503 | 26.9639 | 111.3009 | 46.0518
0.38631 | 92.1284 | 52.0211 | 95.9235 | 26.9553 | 111.2782 | 46.0642
0.38631 | 92.1536 | 52.0436 | 95.9094 | 26.9618 | 111.2683 | 46.0768
0.3866 | 92.1533 | 52.2458 | 95.7071 | 26.9416 | 111.0659 | 46.0766
0.38674 | 92.1783 | 52.1175 | 95.8437 | 26.938 | 111.2067 | 46.0891
0.38681 | 92.153 | 52.1149 | 95.8379 | 26.9265 | 111.1967 | 46.0765
0.3871 | 92.1779 | 52.1117 | 95.8494 | 26.9129 | 111.2123 | 46.0889
0.38724 | 92.2029 | 52.0481 | 95.9213 | 26.9093 | 111.2884 | 46.1014
0.38732 | 92.2028 | 52.0972 | 95.8722 | 26.9043 | 111.2393 | 46.1014
0.38753 | 92.2277 | 52.0544 | 95.9233 | 26.8957 | 111.2945 | 46.1138
0.3876 | 92.2276 | 52.0418 | 95.9358 | 26.8907 | 111.3071 | 46.1138
0.38782 | 92.2525 | 51.9382 | 96.0477 | 26.8821 | 111.4232 | 46.1263
0.38804 | 92.2774 | 51.8918 | 96.1024 | 26.8736 | 111.482 | 46.1387
0.38818 | 92.3024 | 51.6815 | 96.3211 | 26.87 | 111.7048 | 46.1512
0.38832 | 92.3274 | 51.7806 | 96.2303 | 26.8665 | 111.6182 | 46.1637
0.38847 | 92.3273 | 51.9206 | 96.0903 | 26.8565 | 111.4781 | 46.1636
0.38854 | 92.3524 | 51.7833 | 96.2359 | 26.858 | 111.628 | 46.1762
0.38883 | 92.352 | 51.7675 | 96.2516 | 26.838 | 111.6436 | 46.176
0.38905 | 92.3769 | 51.877 | 96.1504 | 26.8295 | 111.5466 | 46.1885
0.38912 | 92.3768 | 51.8467 | 96.1807 | 26.8245 | 111.5768 | 46.1884
0.38926 | 92.4018 | 51.8842 | 96.1515 | 26.821 | 111.5518 | 46.2009
0.38948 | 92.4268 | 52.0652 | 95.9788 | 26.8125 | 111.3833 | 46.2134
0.38955 | 92.4519 | 51.8423 | 96.2101 | 26.814 | 111.6187 | 46.2259
0.38977 | 92.4516 | 52.1054 | 95.9469 | 26.799 | 111.3555 | 46.2258
0.38998 | 92.4765 | 52.1756 | 95.885 | 26.7906 | 111.2978 | 46.2383
0.39005 | 92.5016 | 52.1553 | 95.9137 | 26.7921 | 111.3306 | 46.2508
0.39027 | 92.5265 | 52.09 | 95.9873 | 26.7836 | 111.4084 | 46.2633
0.39049 | 92.5514 | 52.1202 | 95.9654 | 26.7752 | 111.3906 | 46.2757
0.39056 | 92.5765 | 52.422 | 95.6719 | 26.7766 | 111.1014 | 46.2883
0.39085 | 92.6013 | 52.2972 | 95.805 | 26.7633 | 111.2386 | 46.3007
0.39099 | 92.6263 | 52.376 | 95.7345 | 26.7598 | 111.1723 | 46.3132
0.39106 | 92.6514 | 51.9031 | 96.2158 | 26.7613 | 111.6577 | 46.3257
0.39135 | 92.6511 | 51.6648 | 96.454 | 26.7415 | 111.8958 | 46.3255
0.39142 | 92.6762 | 51.6238 | 96.5034 | 26.743 | 111.9494 | 46.3381
0.39157 | 92.676 | 51.6625 | 96.4646 | 26.7331 | 111.9106 | 46.338
0.39178 | 92.7009 | 51.9567 | 96.1787 | 26.7247 | 111.6289 | 46.3505
0.39193 | 92.7008 | 52.0856 | 96.0498 | 26.7148 | 111.4999 | 46.3504
0.392 | 92.7007 | 52.0477 | 96.0876 | 26.7099 | 111.5377 | 46.3503
0.39229 | 92.7255 | 51.9009 | 96.2427 | 26.6966 | 111.6969 | 46.3627
0.39236 | 92.7254 | 51.9108 | 96.2328 | 26.6917 | 111.687 | 46.3627
0.3925 | 92.7252 | 51.7387 | 96.4048 | 26.6818 | 111.859 | 46.3626
0.39279 | 92.7501 | 51.8323 | 96.3195 | 26.6686 | 111.7778 | 46.375
0.39286 | 92.75 | 52.0269 | 96.1249 | 26.6637 | 111.5832 | 46.375
0.39301 | 92.775 | 51.9513 | 96.2088 | 26.6603 | 111.6713 | 46.3875
0.39322 | 92.7999 | 51.9134 | 96.255 | 26.6519 | 111.7217 | 46.4
0.3933 | 92.7998 | 52.1126 | 96.0558 | 26.647 | 111.5224 | 46.3999
0.39344 | 92.8248 | 52.0702 | 96.1065 | 26.6436 | 111.5773 | 46.4124
0.39366 | 92.8246 | 51.8635 | 96.3131 | 26.6289 | 111.7839 | 46.4123
0.39373 | 92.8496 | 51.8368 | 96.3482 | 26.6304 | 111.8231 | 46.4248
0.39394 | 92.8494 | 51.8423 | 96.3426 | 26.6158 | 111.8175 | 46.4247
0.39416 | 92.8743 | 52.0527 | 96.1405 | 26.6075 | 111.6196 | 46.4372
0.39423 | 92.8994 | 51.9491 | 96.2525 | 26.609 | 111.7357 | 46.4497
0.39445 | 92.8991 | 52.0896 | 96.1119 | 26.5943 | 111.5951 | 46.4496
0.39466 | 92.9241 | 52.0729 | 96.1369 | 26.5861 | 111.6242 | 46.462
0.39474 | 92.9491 | 51.9554 | 96.2627 | 26.5876 | 111.7543 | 46.4746
0.39503 | 92.9488 | 52.1063 | 96.1117 | 26.5681 | 111.6032 | 46.4744
0.3951 | 92.9739 | 52.0711 | 96.1553 | 26.5696 | 111.6509 | 46.4869
0.39524 | 93.024 | 52.0229 | 96.2202 | 26.5726 | 111.7242 | 46.512
0.39546 | 93.0238 | 52.0544 | 96.1886 | 26.558 | 111.6926 | 46.5119
0.3956 | 93.074 | 52.1161 | 96.1437 | 26.561 | 111.656 | 46.537
0.39575 | 93.0738 | 51.7734 | 96.4863 | 26.5513 | 111.9986 | 46.5369
0.39596 | 93.0987 | 52.1207 | 96.1473 | 26.5431 | 111.6637 | 46.5493
0.39611 | 93.0985 | 52.2931 | 95.9748 | 26.5334 | 111.4913 | 46.5493
0.39625 | 93.1235 | 52.222 | 96.0543 | 26.5301 | 111.5749 | 46.5618
0.39647 | 93.1233 | 52.1247 | 96.1515 | 26.5156 | 111.672 | 46.5616
0.39654 | 93.1232 | 52.2067 | 96.0695 | 26.5107 | 111.59 | 46.5616
0.39675 | 93.1481 | 52.1611 | 96.1234 | 26.5026 | 111.6481 | 46.5741
0.39697 | 93.173 | 52.3463 | 95.9465 | 26.4944 | 111.4753 | 46.5865
0.39704 | 93.1981 | 52.2567 | 96.0444 | 26.4959 | 111.5774 | 46.599
0.39719 | 93.1979 | 52.2161 | 96.085 | 26.4863 | 111.618 | 46.599
0.39747 | 93.1976 | 51.9563 | 96.3447 | 26.467 | 111.8776 | 46.5988
0.39755 | 93.2227 | 52.2662 | 96.0431 | 26.4685 | 111.5802 | 46.6113
0.39769 | 93.2477 | 52.4571 | 95.8606 | 26.4652 | 111.4018 | 46.6238
0.39798 | 93.2725 | 52.4233 | 95.9026 | 26.4522 | 111.448 | 46.6362
0.39805 | 93.2976 | 52.4581 | 95.8762 | 26.4538 | 111.4258 | 46.6488
0.39827 | 93.2973 | 52.3877 | 95.9465 | 26.4393 | 111.4961 | 46.6487
0.39848 | 93.3222 | 52.4855 | 95.857 | 26.4313 | 111.4107 | 46.6611
0.39856 | 93.3473 | 52.6589 | 95.692 | 26.4328 | 111.2499 | 46.6737
0.39877 | 93.3471 | 52.4914 | 95.8594 | 26.4184 | 111.4172 | 46.6735
0.39892 | 93.3721 | 52.5895 | 95.7696 | 26.4151 | 111.3316 | 46.686
0.39899 | 93.3971 | 52.3981 | 95.9694 | 26.4166 | 111.5356 | 46.6986
0.3992 | 93.3717 | 52.3967 | 95.9623 | 26.3959 | 111.5243 | 46.6859
0.39949 | 93.4217 | 52.1887 | 96.187 | 26.3894 | 111.7573 | 46.7109
0.39949 | 93.4217 | 52.1261 | 96.2496 | 26.3894 | 111.8199 | 46.7109
0.39978 | 93.4214 | 52.5117 | 95.8639 | 26.3703 | 111.4341 | 46.7107
0.39992 | 93.4715 | 52.176 | 96.2163 | 26.3734 | 111.7949 | 46.7358
0.4 | 93.4714 | 51.9923 | 96.3999 | 26.3686 | 111.9785 | 46.7357
0.40036 | 93.4962 | 52.1324 | 96.2681 | 26.351 | 111.8508 | 46.7481
0.40043 | 93.5213 | 52.222 | 96.1869 | 26.3526 | 111.7737 | 46.7606
0.40057 | 93.5211 | 52.4932 | 95.9156 | 26.343 | 111.5024 | 46.7605
0.40079 | 93.546 | 52.4202 | 95.9969 | 26.335 | 111.5879 | 46.773
0.40093 | 93.571 | 52.5373 | 95.8881 | 26.3318 | 111.4833 | 46.7855
0.401 | 93.5709 | 52.7936 | 95.6318 | 26.3271 | 111.227 | 46.7855
0.40129 | 93.5706 | 52.6558 | 95.7695 | 26.3081 | 111.3646 | 46.7853
0.40137 | 93.5957 | 52.5323 | 95.9014 | 26.3096 | 111.5006 | 46.7978
0.40151 | 93.5955 | 52.472 | 95.9616 | 26.3001 | 111.5608 | 46.7977
0.4018 | 93.5952 | 52.449 | 95.9845 | 26.2812 | 111.5837 | 46.7976
0.40187 | 93.6202 | 52.2842 | 96.1576 | 26.2827 | 111.761 | 46.8101
0.40201 | 93.6201 | 52.2919 | 96.1499 | 26.2732 | 111.7532 | 46.81
0.40223 | 93.645 | 52.394 | 96.0561 | 26.2653 | 111.6636 | 46.8225
0.4023 | 93.6449 | 52.2432 | 96.2069 | 26.2606 | 111.8143 | 46.8224
0.40252 | 93.6698 | 52.3995 | 96.0589 | 26.2527 | 111.6705 | 46.8349
0.40281 | 93.6946 | 52.2896 | 96.177 | 26.2401 | 111.7928 | 46.8473
0.40288 | 93.7197 | 51.9468 | 96.5282 | 26.2416 | 112.1482 | 46.8599
0.40302 | 93.7447 | 52.0134 | 96.4699 | 26.2384 | 112.094 | 46.8723
0.40324 | 93.7696 | 52.2869 | 96.2047 | 26.2305 | 111.833 | 46.8848
0.40331 | 93.7695 | 52.1959 | 96.2957 | 26.2258 | 111.924 | 46.8848
0.4036 | 93.7943 | 52.331 | 96.1689 | 26.2132 | 111.8013 | 46.8972
0.40374 | 93.8193 | 52.5575 | 95.9507 | 26.2101 | 111.5873 | 46.9097
0.40381 | 93.8444 | 52.5517 | 95.9649 | 26.2116 | 111.6056 | 46.9222
0.4041 | 93.8692 | 52.5057 | 96.0191 | 26.1991 | 111.664 | 46.9346
0.40425 | 93.8942 | 52.504 | 96.0292 | 26.1959 | 111.6782 | 46.9471
0.40439 | 93.8941 | 52.5864 | 95.9467 | 26.1865 | 111.5957 | 46.947
0.40461 | 93.8938 | 52.5287 | 96.0043 | 26.1725 | 111.6533 | 46.9469
0.40475 | 93.9188 | 52.5472 | 95.9942 | 26.1693 | 111.6473 | 46.9594
0.40482 | 93.9187 | 52.7801 | 95.7612 | 26.1647 | 111.4144 | 46.9594
0.40511 | 93.9435 | 52.6274 | 95.9222 | 26.1522 | 111.5795 | 46.9718
0.40526 | 93.9685 | 52.4733 | 96.0846 | 26.149 | 111.7461 | 46.9843
0.4054 | 93.9935 | 52.822 | 95.7443 | 26.1459 | 111.4099 | 46.9968
0.40569 | 93.9932 | 52.7859 | 95.7803 | 26.1273 | 111.4458 | 46.9966
0.40576 | 94.0183 | 52.6423 | 95.9322 | 26.1288 | 111.6019 | 47.0091
0.40598 | 94.0432 | 52.7468 | 95.836 | 26.121 | 111.5099 | 47.0216
0.40619 | 94.0429 | 52.567 | 96.0157 | 26.1071 | 111.6896 | 47.0215
0.40626 | 94.0428 | 52.5129 | 96.0698 | 26.1024 | 111.7436 | 47.0214
0.40641 | 94.0678 | 52.7103 | 95.8807 | 26.0993 | 111.5587 | 47.0339
0.4067 | 94.0927 | 52.7639 | 95.8354 | 26.0869 | 111.5175 | 47.0463
0.4067 | 94.1178 | 52.7396 | 95.8681 | 26.0931 | 111.5544 | 47.0589
0.40698 | 94.1175 | 52.5769 | 96.0307 | 26.0745 | 111.7169 | 47.0587
0.4072 | 94.1172 | 52.7265 | 95.881 | 26.0606 | 111.5672 | 47.0586
0.4072 | 94.1424 | 52.6116 | 96.0043 | 26.0668 | 111.6947 | 47.0712
0.40742 | 94.1421 | 52.7423 | 95.8735 | 26.0529 | 111.5639 | 47.0711
0.40763 | 94.1419 | 52.7017 | 95.914 | 26.039 | 111.6043 | 47.0709
0.40771 | 94.1669 | 52.7432 | 95.8809 | 26.0406 | 111.5754 | 47.0835
0.40799 | 94.1918 | 52.7837 | 95.8487 | 26.0283 | 111.5473 | 47.0959
0.40807 | 94.2169 | 52.6931 | 95.9476 | 26.0298 | 111.6504 | 47.1084
0.40821 | 94.2418 | 52.7571 | 95.8919 | 26.0268 | 111.5989 | 47.1209
0.40843 | 94.2416 | 52.5467 | 96.1023 | 26.0129 | 111.8092 | 47.1208
0.40857 | 94.2666 | 52.4319 | 96.2254 | 26.0099 | 111.9365 | 47.1333
0.40864 | 94.2665 | 52.6755 | 95.9818 | 26.0053 | 111.6928 | 47.1332
0.40893 | 94.2913 | 52.5774 | 96.0881 | 25.993 | 111.8034 | 47.1457
0.40907 | 94.3163 | 52.7265 | 95.9474 | 25.99 | 111.6668 | 47.1582
0.40922 | 94.3161 | 52.8873 | 95.7865 | 25.9808 | 111.5059 | 47.1581
0.40951 | 94.341 | 52.4156 | 96.2665 | 25.9686 | 111.99 | 47.1705
0.40958 | 94.366 | 52.5904 | 96.1 | 25.9701 | 111.8277 | 47.183
0.40972 | 94.3659 | 52.6188 | 96.0716 | 25.9609 | 111.7992 | 47.1829
0.40994 | 94.3908 | 52.7981 | 95.9006 | 25.9533 | 111.6324 | 47.1954
0.41001 | 94.3907 | 52.4828 | 96.2159 | 25.9487 | 111.9476 | 47.1953
0.41023 | 94.4156 | 52.7157 | 95.9913 | 25.9411 | 111.7272 | 47.2078
0.41051 | 94.4404 | 52.6251 | 96.0901 | 25.929 | 111.8302 | 47.2202
0.41059 | 94.4655 | 52.6365 | 96.0871 | 25.9305 | 111.8313 | 47.2327
0.41073 | 94.4653 | 52.5841 | 96.1394 | 25.9214 | 111.8837 | 47.2327
0.41095 | 94.4902 | 52.5981 | 96.1337 | 25.9138 | 111.8821 | 47.2451
0.41102 | 94.5153 | 52.6256 | 96.1146 | 25.9154 | 111.8672 | 47.2577
0.41124 | 94.515 | 52.8481 | 95.892 | 25.9017 | 111.6445 | 47.2575
0.41145 | 94.54 | 52.726 | 96.0224 | 25.8941 | 111.7791 | 47.27
0.41152 | 94.5399 | 52.3422 | 96.4062 | 25.8896 | 112.1628 | 47.2699
0.41181 | 94.5647 | 52.4432 | 96.3135 | 25.8775 | 112.0742 | 47.2823
0.41188 | 94.5898 | 52.4166 | 96.3484 | 25.8791 | 112.1134 | 47.2949
0.41203 | 94.5896 | 52.3485 | 96.4165 | 25.87 | 112.1814 | 47.2948
0.41224 | 94.6145 | 52.4626 | 96.3107 | 25.8624 | 112.0797 | 47.3072
0.41239 | 94.6395 | 52.6959 | 96.0857 | 25.8595 | 111.8589 | 47.3197
0.41246 | 94.6394 | 52.427 | 96.3546 | 25.8549 | 112.1278 | 47.3197
0.41275 | 94.6642 | 52.4819 | 96.3079 | 25.8429 | 112.0853 | 47.3321
0.41289 | 94.7144 | 52.6247 | 96.1819 | 25.846 | 111.9676 | 47.3572
0.41304 | 94.7394 | 52.4783 | 96.3366 | 25.8431 | 112.1265 | 47.3697
0.41332 | 94.739 | 52.5634 | 96.2514 | 25.825 | 112.0412 | 47.3695
0.4134 | 94.7893 | 52.3274 | 96.5041 | 25.8326 | 112.3023 | 47.3946
0.41361 | 94.789 | 52.4846 | 96.3468 | 25.819 | 112.145 | 47.3945
0.41383 | 94.8139 | 52.3936 | 96.4461 | 25.8116 | 112.2485 | 47.407
0.4139 | 94.839 | 52.4549 | 96.3932 | 25.8131 | 112.1997 | 47.4195
0.41412 | 94.8387 | 52.7657 | 96.0823 | 25.7996 | 111.8888 | 47.4194
0.41441 | 94.8384 | 52.5729 | 96.275 | 25.7816 | 112.0814 | 47.4192
0.41441 | 94.8635 | 52.6657 | 96.1906 | 25.7877 | 112.0012 | 47.4318
0.41462 | 94.8633 | 52.7684 | 96.0878 | 25.7742 | 111.8983 | 47.4316
0.41484 | 94.8882 | 52.6692 | 96.1953 | 25.7667 | 112.01 | 47.4441
0.41491 | 94.8881 | 52.6423 | 96.2222 | 25.7622 | 112.0369 | 47.4441
0.41513 | 94.8879 | 52.5955 | 96.2689 | 25.7488 | 112.0835 | 47.4439
0.41527 | 94.8877 | 52.8571 | 96.0072 | 25.7398 | 111.8218 | 47.4438
0.41541 | 94.9127 | 52.8265 | 96.0462 | 25.7369 | 111.8649 | 47.4563
0.4157 | 94.9375 | 52.6012 | 96.2797 | 25.725 | 112.1026 | 47.4687
0.41577 | 94.9626 | 52.6233 | 96.266 | 25.7266 | 112.0931 | 47.4813
0.41592 | 94.9624 | 52.5634 | 96.3258 | 25.7176 | 112.1529 | 47.4812
0.41613 | 94.9873 | 52.5215 | 96.376 | 25.7102 | 112.2072 | 47.4936
0.41621 | 94.9872 | 52.5882 | 96.3093 | 25.7058 | 112.1405 | 47.4936
0.41635 | 94.987 | 52.5314 | 96.366 | 25.6968 | 112.1972 | 47.4935
0.41664 | 95.0119 | 52.6035 | 96.3022 | 25.685 | 112.1375 | 47.5059
0.41671 | 95.0369 | 52.6653 | 96.2488 | 25.6866 | 112.0883 | 47.5185
0.41693 | 95.0367 | 52.3743 | 96.5397 | 25.6732 | 112.3791 | 47.5183
0.41714 | 95.0616 | 52.6945 | 96.2278 | 25.6659 | 112.0714 | 47.5308
0.41722 | 95.0615 | 52.4071 | 96.5152 | 25.6614 | 112.3587 | 47.5307
0.41743 | 95.0864 | 52.1094 | 96.8212 | 25.6541 | 112.6689 | 47.5432
0.41765 | 95.1113 | 52.2797 | 96.6592 | 25.6468 | 112.511 | 47.5556
0.41772 | 95.1364 | 52.1837 | 96.7635 | 25.6484 | 112.6196 | 47.5682
0.41794 | 95.1864 | 52.2972 | 96.6667 | 25.6471 | 112.5311 | 47.5932
0.41815 | 95.2113 | 52.3328 | 96.6394 | 25.6398 | 112.508 | 47.6057
0.41822 | 95.2364 | 52.473 | 96.5076 | 25.6414 | 112.3803 | 47.6182
0.41851 | 95.2612 | 52.449 | 96.5398 | 25.6296 | 112.4167 | 47.6306
0.41866 | 95.2611 | 52.2833 | 96.7055 | 25.6208 | 112.5823 | 47.6305
0.41873 | 95.2861 | 52.1539 | 96.8432 | 25.6224 | 112.7243 | 47.6431
0.41902 | 95.2858 | 52.3067 | 96.6903 | 25.6047 | 112.5713 | 47.6429
0.41909 | 95.3109 | 52.1296 | 96.8758 | 25.6062 | 112.7609 | 47.6554
0.41923 | 95.3107 | 52.5093 | 96.496 | 25.5974 | 112.3811 | 47.6553
0.41952 | 95.3103 | 52.5413 | 96.4639 | 25.5797 | 112.349 | 47.6552
0.41959 | 95.3354 | 52.6004 | 96.4132 | 25.5813 | 112.3024 | 47.6677
0.41974 | 95.3352 | 52.2666 | 96.7469 | 25.5725 | 112.6361 | 47.6676
0.42002 | 95.3601 | 52.6679 | 96.3539 | 25.5609 | 112.2472 | 47.68
0.42002 | 95.3852 | 52.6346 | 96.3956 | 25.5668 | 112.2931 | 47.6926
0.42031 | 95.41 | 52.4242 | 96.6142 | 25.5552 | 112.5159 | 47.705
0.42053 | 95.4601 | 52.6815 | 96.3736 | 25.554 | 112.2836 | 47.73
0.4206 | 95.4852 | 52.5192 | 96.5443 | 25.5556 | 112.4585 | 47.7426
0.42082 | 95.4849 | 52.6733 | 96.3901 | 25.5424 | 112.3043 | 47.7425
0.42096 | 95.5099 | 52.3063 | 96.7654 | 25.5396 | 112.6838 | 47.755
0.42111 | 95.5097 | 52.6572 | 96.4145 | 25.5308 | 112.3328 | 47.7549
0.42132 | 95.5095 | 52.9012 | 96.1704 | 25.5176 | 112.0886 | 47.7547
0.42154 | 95.5344 | 52.8175 | 96.2624 | 25.5105 | 112.1848 | 47.7672
0.42161 | 95.5343 | 52.6941 | 96.3858 | 25.5061 | 112.3081 | 47.7671
0.42183 | 95.5592 | 52.7021 | 96.3861 | 25.4989 | 112.3126 | 47.7796
0.42197 | 95.5842 | 52.8386 | 96.2579 | 25.4961 | 112.1886 | 47.7921
0.42211 | 95.584 | 53.0021 | 96.0943 | 25.4874 | 112.025 | 47.792
0.4224 | 95.5837 | 53.0345 | 96.0618 | 25.4699 | 111.9924 | 47.7918
0.42247 | 95.6087 | 52.8765 | 96.2282 | 25.4715 | 112.163 | 47.8044
0.42262 | 95.6086 | 52.917 | 96.1876 | 25.4628 | 112.1224 | 47.8043
0.42283 | 95.6083 | 52.9949 | 96.1096 | 25.4497 | 112.0443 | 47.8041
0.42291 | 95.6585 | 52.8431 | 96.2782 | 25.4573 | 112.2213 | 47.8293
0.42312 | 95.6834 | 52.7053 | 96.4243 | 25.4501 | 112.3715 | 47.8417
0.42341 | 95.6831 | 52.8198 | 96.3097 | 25.4327 | 112.2568 | 47.8415
0.42341 | 95.7082 | 52.94 | 96.1978 | 25.4387 | 112.1492 | 47.8541
0.42363 | 95.708 | 52.6872 | 96.4506 | 25.4256 | 112.4019 | 47.854
0.42392 | 95.7328 | 52.7851 | 96.3609 | 25.4142 | 112.3164 | 47.8664
0.42392 | 95.7328 | 52.9228 | 96.2232 | 25.4142 | 112.1787 | 47.8664
0.42413 | 95.7325 | 52.8575 | 96.2884 | 25.4012 | 112.2439 | 47.8663
0.42435 | 95.7574 | 53.0273 | 96.1269 | 25.3941 | 112.0865 | 47.8787
0.42442 | 95.7574 | 52.9423 | 96.2119 | 25.3898 | 112.1715 | 47.8787
0.42471 | 95.757 | 53.1044 | 96.0497 | 25.3725 | 112.0092 | 47.8785
0.42485 | 95.782 | 52.9328 | 96.2296 | 25.3698 | 112.1933 | 47.891
0.42485 | 95.782 | 52.8765 | 96.2859 | 25.3698 | 112.2496 | 47.891
0.42514 | 95.8068 | 53.1644 | 96.0063 | 25.3584 | 111.9741 | 47.9034
0.42528 | 95.857 | 52.9882 | 96.1992 | 25.3616 | 112.1754 | 47.9285
0.42536 | 95.882 | 53.1976 | 95.9982 | 25.3632 | 111.9785 | 47.941
0.42572 | 95.8816 | 53.1179 | 96.0777 | 25.3416 | 112.058 | 47.9408
0.42579 | 95.9067 | 53.1499 | 96.0541 | 25.3432 | 112.0385 | 47.9533
0.42593 | 95.9316 | 53.0292 | 96.1831 | 25.3405 | 112.1717 | 47.9658
0.42615 | 95.9314 | 53.1616 | 96.0506 | 25.3276 | 112.0392 | 47.9657
0.42629 | 95.9564 | 53.2661 | 95.9545 | 25.3249 | 111.9472 | 47.9782
0.42644 | 95.9562 | 53.085 | 96.1355 | 25.3163 | 112.1282 | 47.9781
0.42673 | 95.981 | 53.1945 | 96.0343 | 25.305 | 112.0311 | 47.9905
0.42673 | 95.981 | 53.1134 | 96.1154 | 25.305 | 112.1122 | 47.9905
0.42694 | 96.0059 | 53.0431 | 96.194 | 25.298 | 112.195 | 48.003
0.42716 | 96.0057 | 53.0792 | 96.1578 | 25.2852 | 112.1587 | 48.0028
0.42716 | 96.0308 | 53.2309 | 96.0145 | 25.2911 | 112.0196 | 48.0154
0.42745 | 96.0305 | 52.9319 | 96.3134 | 25.2739 | 112.3184 | 48.0152
0.42759 | 96.0303 | 53.235 | 96.0102 | 25.2654 | 112.0152 | 48.0151
0.42766 | 96.0805 | 52.9558 | 96.3061 | 25.2729 | 112.3196 | 48.0403
0.42795 | 96.1053 | 52.9539 | 96.3163 | 25.2617 | 112.3339 | 48.0527
0.42817 | 96.1302 | 53.1377 | 96.1408 | 25.2547 | 112.1625 | 48.0651
0.42817 | 96.1302 | 53.0787 | 96.1998 | 25.2547 | 112.2215 | 48.0651
0.42845 | 96.155 | 53.1725 | 96.1143 | 25.2435 | 112.1401 | 48.0775
0.42867 | 96.1548 | 53.2422 | 96.0445 | 25.2307 | 112.0703 | 48.0774
0.42867 | 96.1799 | 53.3017 | 95.9934 | 25.2366 | 112.0234 | 48.09
0.42896 | 96.1796 | 53.022 | 96.273 | 25.2196 | 112.3029 | 48.0898
0.4291 | 96.2046 | 52.8972 | 96.4061 | 25.2169 | 112.4402 | 48.1023
0.42917 | 96.2045 | 53.0783 | 96.225 | 25.2127 | 112.259 | 48.1022
0.42939 | 96.2042 | 52.9567 | 96.3465 | 25.1999 | 112.3805 | 48.1021
0.42953 | 96.2292 | 53.0994 | 96.2121 | 25.1973 | 112.2503 | 48.1146
0.42961 | 96.2291 | 53.0174 | 96.2941 | 25.193 | 112.3323 | 48.1146
0.4299 | 96.2539 | 52.9949 | 96.3248 | 25.1819 | 112.3672 | 48.127
0.42997 | 96.2538 | 52.8346 | 96.4851 | 25.1777 | 112.5274 | 48.1269
0.43011 | 96.2788 | 52.6355 | 96.6925 | 25.1751 | 112.739 | 48.1394
0.43033 | 96.3037 | 52.6931 | 96.6432 | 25.1682 | 112.6939 | 48.1519
0.4304 | 96.3288 | 52.9372 | 96.4075 | 25.1698 | 112.4623 | 48.1644
0.43062 | 96.3285 | 52.9909 | 96.3537 | 25.1571 | 112.4085 | 48.1643
0.4309 | 96.3534 | 53.2548 | 96.0981 | 25.146 | 112.157 | 48.1767
0.43098 | 96.3533 | 53.1436 | 96.2093 | 25.1418 | 112.2681 | 48.1766
0.43112 | 96.3531 | 53.1265 | 96.2263 | 25.1334 | 112.2851 | 48.1765
0.43134 | 96.378 | 52.9981 | 96.363 | 25.1266 | 112.426 | 48.189
0.43141 | 96.3779 | 53.0544 | 96.3067 | 25.1223 | 112.3696 | 48.189
0.43162 | 96.3776 | 52.9909 | 96.3701 | 25.1097 | 112.433 | 48.1888
0.43191 | 96.4024 | 53.0715 | 96.2977 | 25.0987 | 112.3648 | 48.2012
0.43191 | 96.4024 | 53.0913 | 96.2779 | 25.0987 | 112.345 | 48.2012
0.43213 | 96.4273 | 53.0638 | 96.3137 | 25.0919 | 112.385 | 48.2137
0.43227 | 96.4523 | 53.2463 | 96.1396 | 25.0893 | 112.215 | 48.2262
0.43234 | 96.4774 | 53.0472 | 96.347 | 25.0909 | 112.4266 | 48.2387
0.4327 | 96.5021 | 53.0724 | 96.3301 | 25.0758 | 112.4138 | 48.2511
0.43285 | 96.5271 | 53.04 | 96.3708 | 25.0732 | 112.4587 | 48.2636
0.43299 | 96.5521 | 53.167 | 96.2521 | 25.0706 | 112.3441 | 48.276
0.43314 | 96.5519 | 53.2422 | 96.1769 | 25.0622 | 112.2689 | 48.276
0.43328 | 96.5769 | 53.2494 | 96.178 | 25.0597 | 112.2741 | 48.2884
0.43343 | 96.5767 | 53.5021 | 95.9252 | 25.0513 | 112.0214 | 48.2884
0.43371 | 96.5764 | 53.2327 | 96.1945 | 25.0346 | 112.2906 | 48.2882
0.43379 | 96.6014 | 53.5589 | 95.8767 | 25.0362 | 111.9769 | 48.3007
0.43393 | 96.6264 | 53.222 | 96.2219 | 25.0336 | 112.3263 | 48.3132
0.43422 | 96.6261 | 53.2665 | 96.1773 | 25.0169 | 112.2816 | 48.313
0.43422 | 96.6512 | 53.3301 | 96.1221 | 25.0227 | 112.2306 | 48.3256
0.43443 | 96.651 | 53.4932 | 95.9589 | 25.0102 | 112.0674 | 48.3255
0.43465 | 96.6507 | 53.3197 | 96.1323 | 24.9977 | 112.2408 | 48.3254
0.43472 | 96.6758 | 53.354 | 96.1064 | 24.9993 | 112.219 | 48.3379
0.43494 | 96.7007 | 53.3148 | 96.1539 | 24.9926 | 112.2706 | 48.3503
0.43515 | 96.7256 | 53.3107 | 96.1663 | 24.9859 | 112.2872 | 48.3628
0.43523 | 96.7506 | 53.4571 | 96.0282 | 24.9876 | 112.1533 | 48.3753
0.43551 | 96.7754 | 53.3477 | 96.1459 | 24.9767 | 112.2751 | 48.3877
0.43573 | 96.8003 | 53.4941 | 96.0078 | 24.9701 | 112.1412 | 48.4002
0.4358 | 96.8254 | 53.4958 | 96.0144 | 24.9717 | 112.152 | 48.4127
0.43602 | 96.8503 | 53.8445 | 95.674 | 24.965 | 111.8158 | 48.4252
0.43616 | 96.8501 | 53.8328 | 95.6857 | 24.9567 | 111.8274 | 48.4251
0.43624 | 96.8752 | 53.3895 | 96.1373 | 24.9584 | 112.2832 | 48.4376
0.43652 | 96.8749 | 53.4022 | 96.1245 | 24.9418 | 112.2703 | 48.4374
0.43674 | 96.8997 | 53.508 | 96.027 | 24.9352 | 112.177 | 48.4499
0.43681 | 96.8997 | 53.6071 | 95.9279 | 24.931 | 112.0778 | 48.4498
0.43696 | 96.8995 | 53.4765 | 96.0584 | 24.9228 | 112.2083 | 48.4497
0.4371 | 96.9245 | 53.3859 | 96.1574 | 24.9203 | 112.3114 | 48.4622
0.43717 | 96.9244 | 53.1179 | 96.4253 | 24.9161 | 112.5794 | 48.4622
0.43753 | 96.9239 | 53.113 | 96.4301 | 24.8955 | 112.5841 | 48.462
0.43768 | 96.9741 | 53.2936 | 96.2662 | 24.8988 | 112.4285 | 48.487
0.43775 | 96.974 | 53.3008 | 96.259 | 24.8947 | 112.4213 | 48.487
0.43796 | 96.9737 | 53.1459 | 96.4138 | 24.8823 | 112.5761 | 48.4869
0.43804 | 96.9988 | 53.4242 | 96.1438 | 24.8839 | 112.3103 | 48.4994
0.43818 | 96.9986 | 53.3048 | 96.2632 | 24.8757 | 112.4296 | 48.4993
0.43854 | 97.0233 | 53.4787 | 96.0975 | 24.8609 | 112.2681 | 48.5117
0.43861 | 97.0233 | 53.3328 | 96.2434 | 24.8568 | 112.4139 | 48.5116
0.43868 | 97.0232 | 53.3886 | 96.1876 | 24.8527 | 112.3581 | 48.5116
0.43897 | 97.0228 | 53.399 | 96.177 | 24.8363 | 112.3475 | 48.5114
0.43897 | 97.048 | 53.4175 | 96.1669 | 24.8421 | 112.3416 | 48.524
0.43926 | 97.0476 | 53.3508 | 96.2335 | 24.8257 | 112.4081 | 48.5238
0.43948 | 97.0725 | 53.3621 | 96.2305 | 24.8191 | 112.4093 | 48.5363
0.43955 | 97.0976 | 53.3211 | 96.2799 | 24.8208 | 112.4628 | 48.5488
0.43969 | 97.0974 | 53.2521 | 96.3488 | 24.8126 | 112.5317 | 48.5487
0.43991 | 97.1223 | 53.4066 | 96.2026 | 24.8061 | 112.3897 | 48.5612
0.43998 | 97.1474 | 53.3927 | 96.2249 | 24.8077 | 112.4161 | 48.5737
0.4402 | 97.1723 | 53.2188 | 96.4071 | 24.8012 | 112.6024 | 48.5861
0.44041 | 97.1972 | 53.1373 | 96.4969 | 24.7946 | 112.6964 | 48.5986
0.44049 | 97.2222 | 53.5561 | 96.0864 | 24.7963 | 112.2901 | 48.6111
0.4407 | 97.222 | 53.5202 | 96.1222 | 24.7841 | 112.3259 | 48.611
0.44092 | 97.2469 | 53.5004 | 96.1503 | 24.7776 | 112.3581 | 48.6234
0.44099 | 97.2468 | 53.3202 | 96.3305 | 24.7735 | 112.5383 | 48.6234
0.44113 | 97.2466 | 53.3701 | 96.2805 | 24.7654 | 112.4883 | 48.6233
0.44135 | 97.2715 | 53.1913 | 96.4676 | 24.7589 | 112.6795 | 48.6357
0.44142 | 97.2966 | 53.6106 | 96.0567 | 24.7605 | 112.2728 | 48.6483
0.44171 | 97.2962 | 53.3967 | 96.2705 | 24.7443 | 112.4865 | 48.6481
0.44185 | 97.3212 | 53.5499 | 96.1256 | 24.7419 | 112.3458 | 48.6606
0.44193 | 97.3211 | 53.5408 | 96.1347 | 24.7378 | 112.3548 | 48.6605
0.44221 | 97.3207 | 53.5476 | 96.1277 | 24.7216 | 112.3479 | 48.6604
0.44236 | 97.3457 | 53.2967 | 96.387 | 24.7192 | 112.6113 | 48.6729
0.44243 | 97.3708 | 53.2796 | 96.4124 | 24.7208 | 112.6409 | 48.6854
0.44272 | 97.3956 | 53.4499 | 96.2504 | 24.7104 | 112.483 | 48.6978
0.44286 | 97.4206 | 53.5215 | 96.1871 | 24.708 | 112.4239 | 48.7103
0.44294 | 97.4205 | 53.4607 | 96.2479 | 24.7039 | 112.4846 | 48.7102
0.44322 | 97.4453 | 53.4503 | 96.2666 | 24.6934 | 112.5074 | 48.7226
0.44337 | 97.4703 | 53.3283 | 96.3969 | 24.6911 | 112.6419 | 48.7351
0.44344 | 97.4702 | 53.4972 | 96.228 | 24.687 | 112.473 | 48.7351
0.44366 | 97.4699 | 53.6003 | 96.1248 | 24.6749 | 112.3698 | 48.735
0.4438 | 97.4949 | 53.5544 | 96.179 | 24.6726 | 112.4281 | 48.7474
0.44387 | 97.52 | 53.3868 | 96.355 | 24.6742 | 112.6083 | 48.76
0.44416 | 97.5448 | 53.5278 | 96.2222 | 24.6638 | 112.4797 | 48.7724
0.4443 | 97.5446 | 53.5525 | 96.1975 | 24.6557 | 112.4549 | 48.7723
0.44445 | 97.5444 | 53.4197 | 96.3302 | 24.6477 | 112.5876 | 48.7722
0.44474 | 97.5692 | 53.3418 | 96.4164 | 24.6373 | 112.6779 | 48.7846
0.44481 | 97.5943 | 53.3238 | 96.4427 | 24.639 | 112.7084 | 48.7971
0.44495 | 97.6193 | 53.4125 | 96.3624 | 24.6366 | 112.6322 | 48.8096
0.44517 | 97.619 | 53.5215 | 96.2533 | 24.6246 | 112.5231 | 48.8095
0.44524 | 97.6189 | 53.5539 | 96.2208 | 24.6206 | 112.4907 | 48.8095
0.44538 | 97.6439 | 53.6219 | 96.1612 | 24.6182 | 112.4351 | 48.8219
0.44567 | 97.6435 | 53.4264 | 96.3565 | 24.6022 | 112.6305 | 48.8218
0.44575 | 97.6686 | 53.5751 | 96.2162 | 24.6039 | 112.4943 | 48.8343
0.44596 | 97.6432 | 53.6918 | 96.091 | 24.5862 | 112.3649 | 48.8216
0.44618 | 97.6681 | 53.7251 | 96.066 | 24.5799 | 112.344 | 48.834
0.44618 | 97.6681 | 53.5742 | 96.2169 | 24.5799 | 112.4949 | 48.834
0.44647 | 97.6929 | 53.5985 | 96.2009 | 24.5696 | 112.483 | 48.8464
0.44668 | 97.7178 | 53.5936 | 96.2141 | 24.5633 | 112.5004 | 48.8589
0.44675 | 97.7428 | 53.6512 | 96.1648 | 24.5649 | 112.4553 | 48.8714
0.4469 | 97.7175 | 53.5818 | 96.2258 | 24.5513 | 112.5121 | 48.8588
0.44711 | 97.7424 | 53.6823 | 96.1336 | 24.545 | 112.424 | 48.8712
0.44711 | 97.7424 | 53.6706 | 96.1453 | 24.545 | 112.4357 | 48.8712
0.44747 | 97.7923 | 53.8503 | 95.9822 | 24.5364 | 112.2809 | 48.8961
0.44762 | 97.8172 | 53.844 | 95.9968 | 24.5341 | 112.2997 | 48.9086
0.44769 | 97.8423 | 53.8679 | 95.9813 | 24.5358 | 112.2884 | 48.9212
0.44791 | 97.842 | 53.7125 | 96.1366 | 24.5239 | 112.4436 | 48.921
0.44805 | 97.867 | 53.6787 | 96.1787 | 24.5215 | 112.4899 | 48.9335
0.44812 | 97.8669 | 53.5503 | 96.3071 | 24.5176 | 112.6183 | 48.9335
0.44848 | 97.8916 | 53.7643 | 96.1013 | 24.5034 | 112.4166 | 48.9458
0.44863 | 97.9166 | 53.7949 | 96.0791 | 24.5011 | 112.3985 | 48.9583
0.4487 | 97.9165 | 53.7179 | 96.156 | 24.4971 | 112.4755 | 48.9583
0.44892 | 97.9414 | 53.6238 | 96.2584 | 24.4909 | 112.582 | 48.9707
0.44899 | 97.9665 | 53.681 | 96.2096 | 24.4925 | 112.5373 | 48.9832
0.4492 | 97.9662 | 53.6724 | 96.2181 | 24.4807 | 112.5458 | 48.9831
0.44949 | 97.991 | 53.6828 | 96.216 | 24.4705 | 112.5478 | 48.9955
0.44956 | 98.0161 | 53.4404 | 96.4667 | 24.4722 | 112.8027 | 49.008
0.44971 | 98.0159 | 53.8143 | 96.0928 | 24.4643 | 112.4288 | 49.008
0.44992 | 98.0408 | 53.4147 | 96.5007 | 24.4581 | 112.8408 | 49.0204
0.45007 | 98.0658 | 53.6499 | 96.2738 | 24.4558 | 112.6181 | 49.0329
0.45028 | 98.0907 | 53.8138 | 96.1182 | 24.4496 | 112.4666 | 49.0453
0.4505 | 98.1155 | 53.8116 | 96.1287 | 24.4434 | 112.4813 | 49.0578
0.45057 | 98.1155 | 53.9539 | 95.9864 | 24.4394 | 112.3389 | 49.0577
0.45079 | 98.1403 | 53.9291 | 96.0194 | 24.4333 | 112.3762 | 49.0702
0.45093 | 98.1402 | 53.8674 | 96.0811 | 24.4254 | 112.4378 | 49.0701
0.451 | 98.1401 | 53.8526 | 96.0959 | 24.4215 | 112.4525 | 49.07
0.45122 | 98.165 | 53.9809 | 95.9759 | 24.4153 | 112.3367 | 49.0825
0.45144 | 98.1647 | 53.7945 | 96.1622 | 24.4036 | 112.523 | 49.0824
0.45151 | 98.1898 | 53.8111 | 96.1539 | 24.4052 | 112.5189 | 49.0949
0.45172 | 98.1895 | 53.7967 | 96.1682 | 24.3935 | 112.5332 | 49.0948
0.45187 | 98.2145 | 53.7323 | 96.241 | 24.3912 | 112.61 | 49.1072
0.45201 | 98.2143 | 53.6963 | 96.2769 | 24.3834 | 112.646 | 49.1072
0.45223 | 98.214 | 53.8278 | 96.1453 | 24.3717 | 112.5143 | 49.107
0.45237 | 98.2642 | 53.9751 | 96.0147 | 24.375 | 112.3921 | 49.1321
0.45252 | 98.2891 | 53.908 | 96.0901 | 24.3728 | 112.4717 | 49.1446
0.45273 | 98.314 | 53.8494 | 96.157 | 24.3666 | 112.5427 | 49.157
0.45288 | 98.339 | 53.9395 | 96.0753 | 24.3644 | 112.4651 | 49.1695
0.45302 | 98.3137 | 53.8661 | 96.1402 | 24.3511 | 112.5258 | 49.1568
0.45324 | 98.3386 | 54.022 | 95.9926 | 24.3449 | 112.3824 | 49.1693
0.45331 | 98.3385 | 53.9665 | 96.0481 | 24.341 | 112.4378 | 49.1692
0.45345 | 98.3635 | 53.9287 | 96.0942 | 24.3388 | 112.4881 | 49.1817
0.45374 | 98.3631 | 54.121 | 95.9018 | 24.3233 | 112.2956 | 49.1815
0.45381 | 98.3882 | 53.9778 | 96.0534 | 24.3249 | 112.4514 | 49.1941
0.45396 | 98.388 | 53.9264 | 96.1047 | 24.3172 | 112.5027 | 49.194
0.45417 | 98.4129 | 53.8594 | 96.18 | 24.3111 | 112.5821 | 49.2064
0.45425 | 98.4379 | 53.9075 | 96.1402 | 24.3128 | 112.5466 | 49.219
0.45446 | 98.4377 | 53.9273 | 96.1204 | 24.3011 | 112.5266 | 49.2188
0.45468 | 98.4626 | 53.9296 | 96.1264 | 24.2951 | 112.5368 | 49.2313
0.45475 | 98.4876 | 53.972 | 96.0923 | 24.2967 | 112.5069 | 49.2438
0.45497 | 98.4874 | 54.1792 | 95.885 | 24.2851 | 112.2996 | 49.2437
0.45518 | 98.5122 | 54.1751 | 95.8974 | 24.2791 | 112.3161 | 49.2561
0.45526 | 98.5373 | 53.8693 | 96.2116 | 24.2807 | 112.6345 | 49.2687
0.45554 | 98.5621 | 54.049 | 96.0401 | 24.2708 | 112.4671 | 49.281
0.45569 | 98.5619 | 54.3152 | 95.7739 | 24.2631 | 112.2009 | 49.281
0.45576 | 98.5618 | 54.4016 | 95.6874 | 24.2592 | 112.1144 | 49.2809
0.45598 | 98.5616 | 54.1102 | 95.9788 | 24.2477 | 112.4057 | 49.2808
0.45619 | 98.5865 | 54.3318 | 95.7655 | 24.2416 | 112.1965 | 49.2932
0.45619 | 98.6116 | 54.2728 | 95.8328 | 24.2472 | 112.2681 | 49.3058
0.45648 | 98.6113 | 54.208 | 95.8975 | 24.2318 | 112.3327 | 49.3056
0.4567 | 98.6361 | 54.2228 | 95.891 | 24.2257 | 112.3304 | 49.3181
0.45677 | 98.6612 | 53.885 | 96.2372 | 24.2274 | 112.6807 | 49.3306
0.45698 | 98.6609 | 54.1602 | 95.9619 | 24.2159 | 112.4054 | 49.3305
0.45713 | 98.6859 | 54.2341 | 95.8963 | 24.2137 | 112.344 | 49.343
0.4572 | 98.6858 | 54.1341 | 95.9963 | 24.2099 | 112.4439 | 49.3429
0.45749 | 98.7358 | 54.0616 | 96.0854 | 24.2056 | 112.5414 | 49.3679
0.45763 | 98.7356 | 54.1102 | 96.0368 | 24.1979 | 112.4927 | 49.3678
0.45778 | 98.7606 | 54.3453 | 95.81 | 24.1957 | 112.2701 | 49.3803
0.45806 | 98.7854 | 54.1706 | 95.993 | 24.1859 | 112.4572 | 49.3927
0.45821 | 98.8103 | 54.2053 | 95.9666 | 24.1838 | 112.435 | 49.4052
0.45835 | 98.8102 | 54.0499 | 96.1219 | 24.1761 | 112.5903 | 49.4051
0.45857 | 98.8099 | 54.0233 | 96.1484 | 24.1647 | 112.6167 | 49.4049
0.45864 | 98.8349 | 54.2233 | 95.9568 | 24.1663 | 112.4293 | 49.4175
0.45879 | 98.8348 | 54.1012 | 96.0788 | 24.1587 | 112.5513 | 49.4174
0.459 | 98.8345 | 53.9868 | 96.1931 | 24.1473 | 112.6656 | 49.4173
0.45915 | 98.8343 | 54.1278 | 96.0521 | 24.1397 | 112.5245 | 49.4172
0.45929 | 98.8593 | 54.2458 | 95.9424 | 24.1375 | 112.419 | 49.4297
0.45951 | 98.8339 | 54.1949 | 95.9848 | 24.1206 | 112.4571 | 49.4169
0.45958 | 98.8589 | 54.2859 | 95.9022 | 24.1223 | 112.3787 | 49.4295
0.45972 | 98.8839 | 54.4417 | 95.7547 | 24.1202 | 112.2354 | 49.442
0.46001 | 98.9087 | 54.4642 | 95.7405 | 24.1105 | 112.2253 | 49.4544
0.46008 | 98.9086 | 54.4426 | 95.762 | 24.1067 | 112.2468 | 49.4543
0.46023 | 98.9336 | 54.3666 | 95.8464 | 24.1046 | 112.3353 | 49.4668
0.46044 | 98.9585 | 54.1985 | 96.0228 | 24.0986 | 112.5158 | 49.4792
0.46051 | 98.9584 | 54.2458 | 95.9754 | 24.0949 | 112.4685 | 49.4792
0.46073 | 98.9581 | 54.2696 | 95.9515 | 24.0835 | 112.4446 | 49.4791
0.46095 | 98.983 | 54.425 | 95.8044 | 24.0776 | 112.3016 | 49.4915
0.46102 | 98.9829 | 54.453 | 95.7764 | 24.0738 | 112.2736 | 49.4915
0.46116 | 98.9827 | 54.3827 | 95.8466 | 24.0663 | 112.3438 | 49.4914
0.46145 | 99.0075 | 54.3066 | 95.931 | 24.0566 | 112.4323 | 49.5038
0.46152 | 99.0326 | 54.1733 | 96.0727 | 24.0583 | 112.5781 | 49.5163
0.46174 | 99.0323 | 54.2696 | 95.9763 | 24.047 | 112.4817 | 49.5162
0.46188 | 99.0322 | 54.4944 | 95.7514 | 24.0394 | 112.2568 | 49.5161
0.46203 | 99.0823 | 54.3863 | 95.8762 | 24.0428 | 112.3899 | 49.5411
0.46217 | 99.0821 | 54.29 | 95.9725 | 24.0352 | 112.4861 | 49.541
0.46246 | 99.132 | 54.3666 | 95.9125 | 24.0311 | 112.4345 | 49.566
0.46246 | 99.132 | 54.1981 | 96.081 | 24.0311 | 112.603 | 49.566
0.46268 | 99.1318 | 54.3566 | 95.9224 | 24.0198 | 112.4444 | 49.5659
0.46289 | 99.1567 | 54.3012 | 95.9861 | 24.0139 | 112.5122 | 49.5783
0.46296 | 99.1566 | 54.1354 | 96.1519 | 24.0102 | 112.678 | 49.5783
0.46318 | 99.1814 | 54.1165 | 96.1791 | 24.0043 | 112.7093 | 49.5907
0.4634 | 99.1812 | 54.5607 | 95.7348 | 23.9931 | 112.265 | 49.5906
0.46347 | 99.2062 | 54.7418 | 95.562 | 23.9948 | 112.0964 | 49.6031
0.46376 | 99.231 | 54.6169 | 95.6952 | 23.9852 | 112.2337 | 49.6155
0.4639 | 99.256 | 54.8025 | 95.5179 | 23.9831 | 112.0606 | 49.628
0.46397 | 99.2559 | 54.7944 | 95.526 | 23.9794 | 112.0687 | 49.628
0.46426 | 99.2807 | 54.7103 | 95.6184 | 23.9698 | 112.1652 | 49.6404
0.4644 | 99.2805 | 54.7507 | 95.5779 | 23.9624 | 112.1247 | 49.6403
0.46448 | 99.3056 | 54.6796 | 95.6574 | 23.9641 | 112.2083 | 49.6528
0.46477 | 99.3052 | 54.6147 | 95.7221 | 23.9491 | 112.273 | 49.6526
0.46491 | 99.3554 | 54.78 | 95.5736 | 23.9525 | 112.1328 | 49.6777
0.46498 | 99.3553 | 54.7233 | 95.6302 | 23.9487 | 112.1894 | 49.6776
0.46527 | 99.3801 | 54.6129 | 95.7489 | 23.9392 | 112.3122 | 49.69
0.46534 | 99.38 | 54.4674 | 95.8944 | 23.9355 | 112.4577 | 49.69
0.46549 | 99.4049 | 54.6233 | 95.7468 | 23.9335 | 112.3143 | 49.7025
0.46585 | 99.4296 | 54.4931 | 95.8852 | 23.9203 | 112.4568 | 49.7148
0.46592 | 99.4296 | 54.6241 | 95.7542 | 23.9165 | 112.3258 | 49.7148
0.46606 | 99.4294 | 54.7728 | 95.6054 | 23.9091 | 112.177 | 49.7147
0.46628 | 99.4291 | 54.7714 | 95.6067 | 23.898 | 112.1783 | 49.7146
0.46635 | 99.4542 | 54.5697 | 95.8168 | 23.8997 | 112.3925 | 49.7271
0.46649 | 99.4791 | 54.7826 | 95.6122 | 23.8976 | 112.1921 | 49.7396
0.46678 | 99.4788 | 54.8012 | 95.5935 | 23.8828 | 112.1733 | 49.7394
0.46678 | 99.4788 | 54.753 | 95.6417 | 23.8828 | 112.2215 | 49.7394
0.46707 | 99.4784 | 54.6368 | 95.7578 | 23.868 | 112.3375 | 49.7392
0.46729 | 99.5033 | 54.712 | 95.6909 | 23.8623 | 112.2748 | 49.7517
0.46736 | 99.5284 | 54.7103 | 95.7009 | 23.864 | 112.289 | 49.7642
0.4675 | 99.5282 | 54.603 | 95.8082 | 23.8566 | 112.3962 | 49.7641
0.46772 | 99.5531 | 54.6985 | 95.721 | 23.8509 | 112.3131 | 49.7765
0.46779 | 99.5781 | 54.5908 | 95.837 | 23.8525 | 112.4334 | 49.7891
0.46801 | 99.5779 | 54.5458 | 95.8819 | 23.8415 | 112.4782 | 49.7889
0.46822 | 99.6027 | 54.73 | 95.706 | 23.8358 | 112.3065 | 49.8014
0.4683 | 99.6278 | 54.7502 | 95.6942 | 23.8375 | 112.2988 | 49.8139
0.46858 | 99.6274 | 54.6908 | 95.7534 | 23.8227 | 112.358 | 49.8137
0.46873 | 99.6273 | 54.8503 | 95.5939 | 23.8154 | 112.1984 | 49.8136
0.4688 | 99.6523 | 54.7908 | 95.6617 | 23.817 | 112.2705 | 49.8262
0.46902 | 99.6521 | 54.8278 | 95.6247 | 23.806 | 112.2333 | 49.826
0.46923 | 99.6518 | 54.8949 | 95.5575 | 23.795 | 112.1661 | 49.8259
0.4693 | 99.6768 | 54.925 | 95.5357 | 23.7967 | 112.1485 | 49.8384
0.46959 | 99.6765 | 55.1863 | 95.2743 | 23.782 | 111.887 | 49.8382
0.46974 | 99.7015 | 54.9161 | 95.5528 | 23.78 | 112.1697 | 49.8507
0.46981 | 99.7265 | 55.0314 | 95.4459 | 23.7817 | 112.067 | 49.8633
0.4701 | 99.7513 | 54.9381 | 95.5474 | 23.7724 | 112.1727 | 49.8757
0.47024 | 99.7763 | 55.0975 | 95.3964 | 23.7704 | 112.0257 | 49.8881
0.47031 | 99.7762 | 55.2165 | 95.2773 | 23.7668 | 111.9067 | 49.8881
0.4706 | 99.801 | 55.1629 | 95.3392 | 23.7575 | 111.9727 | 49.9005
0.47067 | 99.826 | 55.0679 | 95.4425 | 23.7592 | 112.0802 | 49.913
0.47082 | 99.8259 | 54.9381 | 95.5723 | 23.7519 | 112.2099 | 49.9129
0.47118 | 99.8506 | 55.098 | 95.4206 | 23.7389 | 112.0624 | 49.9253
0.47125 | 99.8756 | 55.0684 | 95.4586 | 23.7406 | 112.1045 | 49.9378
0.47139 | 99.8754 | 55.0458 | 95.4811 | 23.7333 | 112.127 | 49.9377
0.47161 | 99.9003 | 55.0215 | 95.5137 | 23.7277 | 112.1638 | 49.9502
0.47168 | 99.9254 | 55.0701 | 95.4735 | 23.7294 | 112.1277 | 49.9627
0.47183 | 99.9252 | 54.9525 | 95.591 | 23.7221 | 112.2452 | 49.9626
0.47211 | 99.9248 | 54.8724 | 95.671 | 23.7076 | 112.3251 | 49.9624
0.47219 | 99.975 | 54.9417 | 95.6184 | 23.7146 | 112.2809 | 49.9875
0.47233 | 99.9749 | 54.7682 | 95.7919 | 23.7073 | 112.4543 | 49.9874
0.47262 | 100.0248 | 54.8818 | 95.6949 | 23.7034 | 112.3657 | 50.0124
0.47269 | 100.0247 | 54.9935 | 95.5832 | 23.6998 | 112.254 | 50.0124
0.47291 | 100.0496 | 55.0084 | 95.5766 | 23.6942 | 112.2515 | 50.0248
0.47312 | 100.0745 | 54.9493 | 95.644 | 23.6887 | 112.323 | 50.0372
0.47319 | 100.0995 | 55.016 | 95.5856 | 23.6903 | 112.2689 | 50.0498
0.47341 | 100.0992 | 54.8908 | 95.7107 | 23.6795 | 112.3939 | 50.0496
0.47363 | 100.1241 | 55.0372 | 95.5726 | 23.6739 | 112.26 | 50.0621
0.4737 | 100.124 | 54.798 | 95.8118 | 23.6703 | 112.4991 | 50.062
0.47399 | 100.1237 | 54.7341 | 95.8756 | 23.6558 | 112.5628 | 50.0618
0.47413 | 100.1486 | 54.9886 | 95.6294 | 23.6539 | 112.3208 | 50.0743
0.4742 | 100.1737 | 54.9917 | 95.6346 | 23.6556 | 112.3303 | 50.0869
0.47449 | 100.1733 | 55.2593 | 95.3669 | 23.6412 | 112.0625 | 50.0867
0.47464 | 100.1732 | 55.1894 | 95.4368 | 23.6339 | 112.1323 | 50.0866
0.47471 | 100.1982 | 55.167 | 95.4675 | 23.6356 | 112.1672 | 50.0991
0.47492 | 100.1979 | 55.2233 | 95.4111 | 23.6248 | 112.1108 | 50.099
0.47507 | 100.2229 | 55.0629 | 95.5798 | 23.6229 | 112.2837 | 50.1115
0.47521 | 100.2227 | 54.862 | 95.7807 | 23.6157 | 112.4845 | 50.1114
0.4755 | 100.2475 | 54.8701 | 95.7808 | 23.6066 | 112.4888 | 50.1238
0.47557 | 100.2474 | 55.0782 | 95.5727 | 23.603 | 112.2806 | 50.1237
0.47572 | 100.2473 | 54.9742 | 95.6767 | 23.5958 | 112.3845 | 50.1236
0.47593 | 100.247 | 54.8476 | 95.8032 | 23.5851 | 112.511 | 50.1235
0.476 | 100.272 | 54.7778 | 95.8813 | 23.5868 | 112.5933 | 50.136
0.47622 | 100.2969 | 54.9116 | 95.7558 | 23.5813 | 112.472 | 50.1485
0.47651 | 100.2966 | 54.9062 | 95.7611 | 23.5669 | 112.4772 | 50.1483
0.47651 | 100.3217 | 55.0242 | 95.6515 | 23.5722 | 112.3718 | 50.1609
0.47672 | 100.3466 | 54.9966 | 95.6874 | 23.5667 | 112.4118 | 50.1733
0.47694 | 100.3715 | 54.9633 | 95.729 | 23.5613 | 112.4575 | 50.1857
0.47708 | 100.3964 | 54.9683 | 95.7323 | 23.5594 | 112.465 | 50.1982
0.4773 | 100.3962 | 55.0661 | 95.6344 | 23.5487 | 112.3671 | 50.1981
0.47752 | 100.421 | 54.8259 | 95.8829 | 23.5432 | 112.6197 | 50.2105
0.47759 | 100.4461 | 54.9854 | 95.7317 | 23.5449 | 112.4727 | 50.223
0.47781 | 100.4458 | 54.9822 | 95.7348 | 23.5342 | 112.4758 | 50.2229
0.47802 | 100.4707 | 55.0489 | 95.6764 | 23.5288 | 112.4215 | 50.2353
0.47809 | 100.4706 | 55.0791 | 95.6462 | 23.5252 | 112.3913 | 50.2353
0.47831 | 100.4955 | 55.0967 | 95.6369 | 23.5198 | 112.3861 | 50.2477
0.47853 | 100.4952 | 54.7732 | 95.9603 | 23.5091 | 112.7095 | 50.2476
0.4786 | 100.4951 | 54.9156 | 95.8179 | 23.5055 | 112.5671 | 50.2476
0.47881 | 100.52 | 54.7382 | 96.0036 | 23.5001 | 112.7569 | 50.26
0.47896 | 100.5198 | 54.8084 | 95.9333 | 23.493 | 112.6866 | 50.2599
0.47903 | 100.5449 | 54.8214 | 95.9287 | 23.4947 | 112.6861 | 50.2724
0.47932 | 100.5697 | 54.8187 | 95.9396 | 23.4858 | 112.7012 | 50.2848
0.47946 | 100.5695 | 54.7066 | 96.0517 | 23.4787 | 112.8132 | 50.2847
0.47961 | 100.5944 | 54.7408 | 96.0258 | 23.4768 | 112.7915 | 50.2972
0.47989 | 100.6192 | 54.5967 | 96.1781 | 23.4679 | 112.948 | 50.3096
0.47997 | 100.6443 | 54.7881 | 95.9951 | 23.4696 | 112.7691 | 50.3221
0.48011 | 100.6692 | 54.8931 | 95.8984 | 23.4677 | 112.6766 | 50.3346
0.4804 | 100.694 | 54.925 | 95.8748 | 23.4588 | 112.6571 | 50.347
0.48047 | 100.6939 | 54.8917 | 95.908 | 23.4553 | 112.6904 | 50.347
0.48069 | 100.6937 | 54.8498 | 95.9499 | 23.4447 | 112.7321 | 50.3468
0.4809 | 100.6934 | 55.1179 | 95.6817 | 23.4341 | 112.4639 | 50.3467
0.4809 | 100.7185 | 55.0953 | 95.7126 | 23.4393 | 112.4991 | 50.3593
0.48112 | 100.7183 | 55.2548 | 95.5531 | 23.4287 | 112.3394 | 50.3591
0.48141 | 100.7431 | 55.0607 | 95.7554 | 23.4199 | 112.5459 | 50.3715
0.48148 | 100.7681 | 55.1367 | 95.6878 | 23.4216 | 112.4825 | 50.3841
0.48177 | 100.7678 | 54.9183 | 95.9061 | 23.4075 | 112.7007 | 50.3839
0.48184 | 100.7928 | 54.8688 | 95.9639 | 23.4092 | 112.7627 | 50.3964
0.48198 | 100.7926 | 54.881 | 95.9516 | 23.4021 | 112.7504 | 50.3963
0.4822 | 100.7924 | 55.1616 | 95.671 | 23.3916 | 112.4697 | 50.3962
0.48234 | 100.8173 | 55.221 | 95.6199 | 23.3898 | 112.4228 | 50.4087
0.48242 | 100.8424 | 55.1647 | 95.6845 | 23.3915 | 112.4916 | 50.4212
0.48278 | 100.8671 | 55.2201 | 95.6374 | 23.3791 | 112.4485 | 50.4335
0.48285 | 100.8921 | 55.0782 | 95.7876 | 23.3808 | 112.603 | 50.4461
0.48299 | 100.8919 | 55.0386 | 95.8271 | 23.3738 | 112.6425 | 50.446
0.48328 | 100.9167 | 55.1516 | 95.7224 | 23.365 | 112.5419 | 50.4584
0.48328 | 100.9167 | 54.8706 | 96.0034 | 23.365 | 112.8229 | 50.4584
0.4835 | 100.9165 | 54.8611 | 96.0128 | 23.3545 | 112.8322 | 50.4582
0.48371 | 100.9413 | 55.0512 | 95.831 | 23.3492 | 112.6546 | 50.4707
0.48379 | 100.9412 | 54.835 | 96.0472 | 23.3457 | 112.8707 | 50.4706
0.484 | 100.941 | 54.7066 | 96.1755 | 23.3352 | 112.999 | 50.4705
0.48422 | 100.9658 | 54.7971 | 96.0933 | 23.33 | 112.9209 | 50.4829
0.48429 | 100.9657 | 55.0061 | 95.8842 | 23.3265 | 112.7119 | 50.4829
0.48443 | 100.9656 | 55.1232 | 95.7671 | 23.3195 | 112.5947 | 50.4828
0.48465 | 100.9904 | 54.9746 | 95.924 | 23.3142 | 112.7557 | 50.4952
0.48472 | 101.0155 | 55.0589 | 95.848 | 23.3159 | 112.6839 | 50.5077
0.48501 | 101.0654 | 55.3011 | 95.6225 | 23.3124 | 112.4667 | 50.5327
0.48523 | 101.0903 | 55.344 | 95.5879 | 23.3071 | 112.4362 | 50.5451
0.4853 | 101.1153 | 55.1989 | 95.7413 | 23.3088 | 112.5939 | 50.5577
0.48559 | 101.115 | 55.0823 | 95.8578 | 23.2949 | 112.7103 | 50.5575
0.48573 | 101.1148 | 55.1431 | 95.7969 | 23.288 | 112.6494 | 50.5574
0.4858 | 101.1399 | 55.0967 | 95.8517 | 23.2897 | 112.7083 | 50.5699
0.48609 | 101.1395 | 54.7913 | 96.157 | 23.2758 | 113.0135 | 50.5697
0.48616 | 101.1897 | 54.8035 | 96.1615 | 23.2827 | 113.0264 | 50.5948
0.48631 | 101.1895 | 54.9922 | 95.9727 | 23.2757 | 112.8377 | 50.5948
0.48659 | 101.1892 | 54.9935 | 95.9713 | 23.2619 | 112.8362 | 50.5946
0.48667 | 101.2142 | 55.0998 | 95.8734 | 23.2636 | 112.7424 | 50.6071
0.48681 | 101.214 | 55.1011 | 95.872 | 23.2566 | 112.741 | 50.607
0.4871 | 101.2388 | 55.2269 | 95.7545 | 23.248 | 112.6276 | 50.6194
0.4871 | 101.2388 | 55.2386 | 95.7428 | 23.248 | 112.6159 | 50.6194
0.48732 | 101.2637 | 55.1309 | 95.8588 | 23.2428 | 112.736 | 50.6318
0.4876 | 101.2885 | 55.2408 | 95.7571 | 23.2341 | 112.6385 | 50.6442
0.4876 | 101.3136 | 55.0219 | 95.9844 | 23.2393 | 112.87 | 50.6568
0.48789 | 101.3132 | 55.1994 | 95.8068 | 23.2255 | 112.6923 | 50.6566
0.48811 | 101.3381 | 55.1863 | 95.8282 | 23.2203 | 112.7179 | 50.6691
0.48811 | 101.3633 | 55.0494 | 95.9735 | 23.2254 | 112.8673 | 50.6816
0.4884 | 101.3629 | 55.103 | 95.9197 | 23.2117 | 112.8135 | 50.6814
0.48854 | 101.3879 | 55.0539 | 95.9772 | 23.2099 | 112.8751 | 50.6939
0.48861 | 101.3878 | 55.217 | 95.814 | 23.2065 | 112.712 | 50.6939
0.4889 | 101.3874 | 55.0035 | 96.0274 | 23.1927 | 112.9253 | 50.6937
0.48904 | 101.4124 | 54.9282 | 96.111 | 23.191 | 113.0131 | 50.7062
0.48919 | 101.4373 | 55.0597 | 95.9878 | 23.1893 | 112.8941 | 50.7187
0.4894 | 101.4371 | 55.1814 | 95.8661 | 23.179 | 112.7722 | 50.7185
0.48955 | 101.462 | 55.0701 | 95.9857 | 23.1772 | 112.896 | 50.731
0.48962 | 101.4619 | 55.2804 | 95.7753 | 23.1738 | 112.6857 | 50.731
0.48991 | 101.4867 | 55.3232 | 95.7408 | 23.1652 | 112.6553 | 50.7434
0.49005 | 101.4865 | 55.3043 | 95.7596 | 23.1584 | 112.6741 | 50.7433
0.4902 | 101.5115 | 55.3561 | 95.7162 | 23.1567 | 112.6347 | 50.7557
0.49049 | 101.5363 | 55.4354 | 95.6451 | 23.1481 | 112.5678 | 50.7681
0.49049 | 101.5614 | 55.2187 | 95.8702 | 23.1533 | 112.7971 | 50.7807
0.4907 | 101.5611 | 55.1079 | 95.9809 | 23.143 | 112.9078 | 50.7806
0.49099 | 101.5608 | 55.0832 | 96.0055 | 23.1293 | 112.9323 | 50.7804
0.49099 | 101.5859 | 55.3214 | 95.7757 | 23.1345 | 112.7067 | 50.793
0.49121 | 101.5856 | 55.2764 | 95.8206 | 23.1242 | 112.7515 | 50.7928
0.49142 | 101.6105 | 55.1805 | 95.9248 | 23.1191 | 112.8599 | 50.8053
0.49142 | 101.6105 | 55.3579 | 95.7474 | 23.1191 | 112.6825 | 50.8053
0.49171 | 101.6101 | 55.4152 | 95.6899 | 23.1055 | 112.625 | 50.8051
0.49185 | 101.6351 | 55.2831 | 95.8304 | 23.1038 | 112.7696 | 50.8176
0.49193 | 101.6602 | 55.3719 | 95.7499 | 23.1055 | 112.6933 | 50.8301
0.49221 | 101.6598 | 55.298 | 95.8237 | 23.0919 | 112.767 | 50.8299
0.49236 | 101.6848 | 55.4142 | 95.7158 | 23.0902 | 112.6633 | 50.8424
0.49243 | 101.735 | 55.5386 | 95.6082 | 23.097 | 112.564 | 50.8675
0.49272 | 101.7597 | 55.3412 | 95.8138 | 23.0886 | 112.7738 | 50.8799
0.49286 | 101.7847 | 55.4764 | 95.6869 | 23.0869 | 112.651 | 50.8923
0.49301 | 101.7845 | 55.5386 | 95.6247 | 23.0801 | 112.5888 | 50.8923
0.4933 | 101.7841 | 55.4565 | 95.7066 | 23.0665 | 112.6707 | 50.8921
0.49337 | 101.8092 | 55.4678 | 95.7037 | 23.0682 | 112.6719 | 50.9046
0.49351 | 101.809 | 55.289 | 95.8824 | 23.0615 | 112.8506 | 50.9045
0.4938 | 101.8338 | 55.2494 | 95.9303 | 23.053 | 112.9026 | 50.9169
0.4938 | 101.8589 | 55.293 | 95.8951 | 23.0581 | 112.8716 | 50.9295
0.49394 | 101.8336 | 55.1183 | 96.0613 | 23.0463 | 113.0336 | 50.9168
0.49423 | 101.8584 | 55.1944 | 95.9935 | 23.0378 | 112.9699 | 50.9292
0.49423 | 101.8584 | 55.2669 | 95.921 | 23.0378 | 112.8974 | 50.9292
0.49445 | 101.8581 | 55.2435 | 95.9443 | 23.0277 | 112.9207 | 50.9291
0.49474 | 101.908 | 55.3912 | 95.8132 | 23.0244 | 112.7979 | 50.954
0.49481 | 101.9079 | 55.3498 | 95.8546 | 23.021 | 112.8393 | 50.954
0.49502 | 101.9328 | 55.3065 | 95.9062 | 23.016 | 112.895 | 50.9664
0.49517 | 101.9578 | 55.3579 | 95.8631 | 23.0143 | 112.8561 | 50.9789
0.49524 | 101.9828 | 55.2327 | 95.9967 | 23.016 | 112.9938 | 50.9914
0.49553 | 102.0076 | 55.1268 | 96.1108 | 23.0077 | 113.1121 | 51.0038
0.49574 | 102.0325 | 55.2336 | 96.0123 | 23.0026 | 113.0177 | 51.0162
0.49582 | 102.0575 | 55.3679 | 95.8864 | 23.0044 | 112.896 | 51.0288
0.49603 | 102.0572 | 55.3737 | 95.8805 | 22.9943 | 112.89 | 51.0286
0.49618 | 102.0571 | 55.2678 | 95.9863 | 22.9876 | 112.9958 | 51.0285
0.49632 | 102.0569 | 55.23 | 96.0241 | 22.9808 | 113.0335 | 51.0284
0.49654 | 102.0566 | 55.1232 | 96.1308 | 22.9708 | 113.1402 | 51.0283
0.49668 | 102.0816 | 55.1462 | 96.1161 | 22.9691 | 113.1297 | 51.0408
0.49675 | 102.0815 | 55.0102 | 96.2521 | 22.9658 | 113.2656 | 51.0407
0.49704 | 102.0811 | 55.0296 | 96.2325 | 22.9524 | 113.2461 | 51.0406
0.49711 | 102.1062 | 55.3115 | 95.959 | 22.9541 | 112.9767 | 51.0531
0.49726 | 102.1311 | 55.3741 | 95.9047 | 22.9525 | 112.9266 | 51.0656
0.49755 | 102.1307 | 55.2431 | 96.0356 | 22.9391 | 113.0574 | 51.0654
0.49762 | 102.1558 | 55.2354 | 96.0516 | 22.9408 | 113.0776 | 51.0779
0.49776 | 102.1556 | 55.307 | 95.98 | 22.9342 | 113.0059 | 51.0778
0.49805 | 102.1804 | 55.5629 | 95.7323 | 22.9259 | 112.7624 | 51.0902
0.49805 | 102.2055 | 55.5989 | 95.7047 | 22.9309 | 112.739 | 51.1028
0.49834 | 102.2052 | 55.5408 | 95.7627 | 22.9176 | 112.7969 | 51.1026
0.49848 | 102.2301 | 55.4314 | 95.8804 | 22.916 | 112.9188 | 51.1151
0.49855 | 102.23 | 55.353 | 95.9588 | 22.9126 | 112.9971 | 51.115
0.49877 | 102.2298 | 55.3345 | 95.9772 | 22.9026 | 113.0155 | 51.1149
0.49891 | 102.2296 | 55.3106 | 96.001 | 22.896 | 113.0393 | 51.1148
0.49899 | 102.2546 | 55.4552 | 95.8648 | 22.8977 | 112.9072 | 51.1273
0.49927 | 102.2543 | 55.2331 | 96.0868 | 22.8844 | 113.1291 | 51.1271
0.49942 | 102.2541 | 55.2813 | 96.0385 | 22.8778 | 113.0808 | 51.127
0.49949 | 102.2791 | 55.3025 | 96.0256 | 22.8795 | 113.0722 | 51.1396
0.49978 | 102.3039 | 55.1467 | 96.1897 | 22.8713 | 113.2404 | 51.152
0.49985 | 102.329 | 55.2354 | 96.1094 | 22.873 | 113.1642 | 51.1645
0.5 | 102.3539 | 55.2106 | 96.1425 | 22.8714 | 113.2015 | 51.177
0.50028 | 102.3535 | 55.18 | 96.1729 | 22.8581 | 113.2319 | 51.1768
0.50036 | 102.4037 | 55.334 | 96.0357 | 22.8649 | 113.103 | 51.2019
0.5005 | 102.3784 | 55.2692 | 96.092 | 22.8532 | 113.1551 | 51.1892
0.50072 | 102.4033 | 55.1656 | 96.2039 | 22.8483 | 113.2711 | 51.2016
0.50086 | 102.4282 | 55.3263 | 96.0515 | 22.8467 | 113.1229 | 51.2141
0.501 | 102.4281 | 55.4602 | 95.9176 | 22.8401 | 112.9889 | 51.214
0.50122 | 102.4529 | 55.2629 | 96.1232 | 22.8352 | 113.1987 | 51.2265
0.50129 | 102.4528 | 55.1971 | 96.1889 | 22.8319 | 113.2644 | 51.2264
0.50151 | 102.4526 | 55.3331 | 96.0529 | 22.822 | 113.1283 | 51.2263
0.50172 | 102.4774 | 55.1381 | 96.2561 | 22.8172 | 113.3357 | 51.2387
0.5018 | 102.5025 | 55.2152 | 96.1874 | 22.8189 | 113.2711 | 51.2512
0.50201 | 102.5022 | 55.2449 | 96.1576 | 22.809 | 113.2413 | 51.2511
0.50223 | 102.5271 | 55.1327 | 96.2781 | 22.8041 | 113.3659 | 51.2635
0.50223 | 102.5522 | 55.2682 | 96.151 | 22.8091 | 113.243 | 51.2761
0.50252 | 102.5518 | 55.1872 | 96.2318 | 22.796 | 113.3238 | 51.2759
0.50266 | 102.5768 | 55.376 | 96.0514 | 22.7944 | 113.1475 | 51.2884
0.50273 | 102.6018 | 55.2781 | 96.1576 | 22.7961 | 113.2579 | 51.3009
0.50295 | 102.6016 | 55.1579 | 96.2777 | 22.7863 | 113.378 | 51.3008
0.50317 | 102.6264 | 55.2953 | 96.1486 | 22.7814 | 113.253 | 51.3132
0.50317 | 102.6264 | 55.3791 | 96.0648 | 22.7814 | 113.1692 | 51.3132
0.50345 | 102.6512 | 55.3868 | 96.0654 | 22.7733 | 113.1739 | 51.3256
0.5036 | 102.6762 | 55.4372 | 96.0233 | 22.7718 | 113.136 | 51.3381
0.50381 | 102.6759 | 55.2557 | 96.2047 | 22.7619 | 113.3173 | 51.3379
0.50403 | 102.7007 | 55.4637 | 96.005 | 22.7571 | 113.1218 | 51.3504
0.5041 | 102.7007 | 55.2165 | 96.2522 | 22.7538 | 113.3689 | 51.3503
0.50425 | 102.7256 | 55.1958 | 96.2812 | 22.7523 | 113.4021 | 51.3628
0.50453 | 102.7252 | 55.2363 | 96.2405 | 22.7392 | 113.3614 | 51.3626
0.50453 | 102.7252 | 55.1241 | 96.3527 | 22.7392 | 113.4736 | 51.3626
0.50475 | 102.7501 | 55.1966 | 96.2885 | 22.7344 | 113.4136 | 51.3751
0.50497 | 102.7498 | 55.3868 | 96.0982 | 22.7246 | 113.2232 | 51.3749
0.50504 | 102.7749 | 55.1318 | 96.3616 | 22.7263 | 113.4907 | 51.3874
0.50525 | 102.7746 | 55.1904 | 96.3029 | 22.7166 | 113.432 | 51.3873
0.50547 | 102.7995 | 54.9733 | 96.5283 | 22.7118 | 113.6615 | 51.3997
0.50554 | 102.7994 | 54.8913 | 96.6103 | 22.7085 | 113.7435 | 51.3997
0.50576 | 102.8242 | 55.212 | 96.2978 | 22.7037 | 113.4352 | 51.4121
0.5059 | 102.8241 | 54.8922 | 96.6176 | 22.6972 | 113.7549 | 51.412
0.50598 | 102.824 | 55.1417 | 96.3681 | 22.694 | 113.5054 | 51.412
0.50619 | 102.8488 | 54.9367 | 96.5813 | 22.6892 | 113.7228 | 51.4244
0.50641 | 102.8737 | 55.0912 | 96.4351 | 22.6844 | 113.5807 | 51.4368
0.50648 | 102.8736 | 54.967 | 96.5593 | 22.6812 | 113.7049 | 51.4368
0.50677 | 102.8732 | 55.217 | 96.3092 | 22.6682 | 113.4547 | 51.4366
0.50684 | 102.8983 | 55.1773 | 96.3572 | 22.6699 | 113.5069 | 51.4491
0.50698 | 102.9232 | 55.4917 | 96.0511 | 22.6684 | 113.205 | 51.4616
0.5072 | 102.923 | 55.3268 | 96.216 | 22.6587 | 113.3698 | 51.4615
0.50734 | 102.9479 | 55.58 | 95.9711 | 22.6572 | 113.1291 | 51.474
0.50749 | 102.9729 | 55.426 | 96.1334 | 22.6557 | 113.2955 | 51.4864
0.5077 | 102.9977 | 55.0489 | 96.5188 | 22.6509 | 113.6851 | 51.4989
0.50785 | 102.9975 | 55.1822 | 96.3854 | 22.6444 | 113.5517 | 51.4988
0.50792 | 102.9975 | 55.2417 | 96.3259 | 22.6412 | 113.4921 | 51.4987
0.50814 | 103.0223 | 55.5228 | 96.0531 | 22.6365 | 113.2235 | 51.5112
0.50828 | 103.0221 | 55.2021 | 96.3737 | 22.63 | 113.5441 | 51.5111
0.50842 | 103.0471 | 55.5331 | 96.051 | 22.6285 | 113.2255 | 51.5235
0.50871 | 103.0719 | 55.5521 | 96.0403 | 22.6206 | 113.2189 | 51.5359
0.50878 | 103.0969 | 55.5463 | 96.0544 | 22.6223 | 113.2373 | 51.5485
0.50893 | 103.0967 | 55.3719 | 96.2288 | 22.6159 | 113.4116 | 51.5484
0.50915 | 103.1216 | 55.2273 | 96.3817 | 22.6111 | 113.5686 | 51.5608
0.50929 | 103.1214 | 55.4029 | 96.206 | 22.6047 | 113.3929 | 51.5607
0.50943 | 103.1212 | 55.3242 | 96.2846 | 22.5983 | 113.4715 | 51.5606
0.50965 | 103.1712 | 55.6003 | 96.0252 | 22.5985 | 113.2204 | 51.5856
0.50972 | 103.1963 | 55.3412 | 96.2927 | 22.6002 | 113.492 | 51.5981
0.50994 | 103.196 | 55.2781 | 96.3557 | 22.5906 | 113.555 | 51.598
0.51015 | 103.2208 | 55.6479 | 95.9942 | 22.5859 | 113.1976 | 51.6104
0.51023 | 103.2208 | 55.3395 | 96.3025 | 22.5827 | 113.506 | 51.6104
0.51044 | 103.2205 | 55.2786 | 96.3633 | 22.5731 | 113.5667 | 51.6102
0.51066 | 103.2453 | 55.2809 | 96.3693 | 22.5684 | 113.5769 | 51.6227
0.51066 | 103.2705 | 55.5547 | 96.1039 | 22.5733 | 113.3156 | 51.6352
0.51095 | 103.2701 | 55.7538 | 95.9047 | 22.5605 | 113.1164 | 51.6351
0.51109 | 103.2699 | 55.5458 | 96.1126 | 22.5541 | 113.3243 | 51.635
0.51116 | 103.295 | 55.4268 | 96.24 | 22.5558 | 113.4558 | 51.6475
0.51138 | 103.2947 | 55.3917 | 96.275 | 22.5462 | 113.4907 | 51.6473
0.51152 | 103.2945 | 55.5318 | 96.1348 | 22.5398 | 113.3506 | 51.6473
0.51159 | 103.2944 | 55.4453 | 96.2213 | 22.5367 | 113.437 | 51.6472
0.51188 | 103.2941 | 55.4511 | 96.2154 | 22.5239 | 113.431 | 51.647
0.51195 | 103.3442 | 55.2939 | 96.3893 | 22.5305 | 113.6133 | 51.6721
0.5121 | 103.3692 | 55.2917 | 96.3998 | 22.5291 | 113.628 | 51.6846
0.51232 | 103.3689 | 55.3832 | 96.3082 | 22.5195 | 113.5364 | 51.6845
0.51246 | 103.3939 | 55.4674 | 96.2323 | 22.518 | 113.4646 | 51.6969
0.5126 | 103.3937 | 55.298 | 96.4017 | 22.5117 | 113.6339 | 51.6968
0.51289 | 103.4184 | 55.6183 | 96.0896 | 22.5039 | 113.326 | 51.7092
0.51296 | 103.4184 | 55.6741 | 96.0338 | 22.5007 | 113.2702 | 51.7092
0.51311 | 103.4182 | 55.784 | 95.9238 | 22.4943 | 113.1602 | 51.7091
0.51332 | 103.443 | 55.4394 | 96.2767 | 22.4897 | 113.5172 | 51.7215
0.5134 | 103.4429 | 55.6786 | 96.0375 | 22.4865 | 113.278 | 51.7215
0.51354 | 103.4428 | 55.7971 | 95.9189 | 22.4802 | 113.1594 | 51.7214
0.51383 | 103.4675 | 55.6502 | 96.0741 | 22.4724 | 113.3187 | 51.7338
0.51383 | 103.4675 | 55.7471 | 95.9772 | 22.4724 | 113.2218 | 51.7338
0.51404 | 103.4924 | 55.5674 | 96.1652 | 22.4678 | 113.4139 | 51.7462
0.51426 | 103.4921 | 55.4314 | 96.3011 | 22.4583 | 113.5498 | 51.7461
0.51433 | 103.5423 | 55.6484 | 96.1008 | 22.4649 | 113.3578 | 51.7711
0.51455 | 103.542 | 55.7476 | 96.0015 | 22.4554 | 113.2585 | 51.771
0.51476 | 103.5669 | 55.7548 | 96.0026 | 22.4508 | 113.2637 | 51.7834
0.51484 | 103.5668 | 55.5349 | 96.2225 | 22.4476 | 113.4836 | 51.7834
0.51505 | 103.5665 | 55.3679 | 96.3894 | 22.4382 | 113.6505 | 51.7833
0.51527 | 103.5914 | 55.5458 | 96.2198 | 22.4336 | 113.485 | 51.7957
0.51534 | 103.6164 | 55.5318 | 96.2421 | 22.4353 | 113.5115 | 51.8082
0.51549 | 103.6162 | 55.5106 | 96.2632 | 22.429 | 113.5326 | 51.8081
0.5157 | 103.6411 | 55.4273 | 96.3548 | 22.4244 | 113.6283 | 51.8205
0.51577 | 103.6661 | 55.3065 | 96.484 | 22.4261 | 113.7617 | 51.8331
0.51606 | 103.6658 | 55.5579 | 96.2325 | 22.4135 | 113.5101 | 51.8329
0.51628 | 103.6906 | 55.629 | 96.1696 | 22.409 | 113.4514 | 51.8453
0.51635 | 103.6905 | 55.453 | 96.3456 | 22.4058 | 113.6274 | 51.8453
0.51649 | 103.6903 | 55.584 | 96.2145 | 22.3995 | 113.4963 | 51.8452
0.51664 | 103.7153 | 55.4358 | 96.3711 | 22.3981 | 113.6569 | 51.8576
0.51671 | 103.7403 | 55.7322 | 96.083 | 22.3998 | 113.3731 | 51.8702
0.51707 | 103.7399 | 55.5237 | 96.2914 | 22.3842 | 113.5813 | 51.8699
0.51721 | 103.7648 | 55.4048 | 96.4186 | 22.3827 | 113.7127 | 51.8824
0.51729 | 103.7647 | 55.6332 | 96.1901 | 22.3796 | 113.4843 | 51.8824
0.5175 | 103.7896 | 55.493 | 96.3386 | 22.3751 | 113.6369 | 51.8948
0.51757 | 103.7895 | 55.3467 | 96.4849 | 22.3719 | 113.7831 | 51.8947
0.51772 | 103.8144 | 55.4057 | 96.4342 | 22.3705 | 113.7366 | 51.9072
0.51801 | 103.8392 | 55.4625 | 96.3857 | 22.3629 | 113.6922 | 51.9196
0.51808 | 103.8391 | 55.6277 | 96.2204 | 22.3597 | 113.527 | 51.9196
0.51829 | 103.8388 | 55.5742 | 96.2738 | 22.3504 | 113.5803 | 51.9194
0.51844 | 103.8638 | 55.6124 | 96.244 | 22.349 | 113.5546 | 51.9319
0.51858 | 103.8636 | 55.7102 | 96.1461 | 22.3427 | 113.4567 | 51.9318
0.51873 | 103.8634 | 55.7187 | 96.1375 | 22.3365 | 113.4481 | 51.9317
0.51894 | 103.8883 | 55.7255 | 96.139 | 22.332 | 113.4537 | 51.9441
0.51902 | 103.9133 | 55.766 | 96.1069 | 22.3337 | 113.4258 | 51.9567
0.51923 | 103.913 | 55.5724 | 96.3004 | 22.3243 | 113.6192 | 51.9565
0.51952 | 103.9378 | 55.4894 | 96.3916 | 22.3167 | 113.7146 | 51.9689
0.51952 | 103.9629 | 55.43 | 96.4594 | 22.3216 | 113.7866 | 51.9815
0.51974 | 103.9627 | 55.2291 | 96.6602 | 22.3122 | 113.9873 | 51.9813
0.51995 | 103.9875 | 55.0107 | 96.8869 | 22.3077 | 114.2182 | 51.9938
0.52002 | 103.9874 | 55.1642 | 96.7334 | 22.3046 | 114.0646 | 51.9937
0.52024 | 103.9872 | 55.2336 | 96.6639 | 22.2953 | 113.9951 | 51.9936
0.52038 | 104.0121 | 55.43 | 96.4758 | 22.2939 | 113.8112 | 52.0061
0.52046 | 104.0372 | 55.2394 | 96.6748 | 22.2956 | 114.0143 | 52.0186
0.52074 | 104.0619 | 55.3097 | 96.6127 | 22.2881 | 113.9564 | 52.031
0.52089 | 104.0617 | 55.2224 | 96.6999 | 22.2819 | 114.0436 | 52.0309
0.52096 | 104.0868 | 55.3214 | 96.6093 | 22.2836 | 113.9571 | 52.0434
0.52118 | 104.0865 | 55.6363 | 96.2943 | 22.2743 | 113.642 | 52.0432
0.52132 | 104.0863 | 55.4678 | 96.4627 | 22.2681 | 113.8105 | 52.0432
0.52146 | 104.1113 | 55.5566 | 96.3823 | 22.2667 | 113.7341 | 52.0556
0.52175 | 104.136 | 55.5778 | 96.3693 | 22.2592 | 113.7253 | 52.068
0.52183 | 104.1611 | 55.4949 | 96.4606 | 22.2609 | 113.8207 | 52.0805
0.52197 | 104.1609 | 55.5611 | 96.3943 | 22.2547 | 113.7544 | 52.0804
0.52226 | 104.1856 | 55.6376 | 96.326 | 22.2472 | 113.6903 | 52.0928
0.52233 | 104.1856 | 55.5746 | 96.389 | 22.2441 | 113.7533 | 52.0928
0.52247 | 104.2105 | 55.5291 | 96.4428 | 22.2427 | 113.8113 | 52.1053
0.52276 | 104.2101 | 55.6976 | 96.2742 | 22.2304 | 113.6426 | 52.1051
0.52283 | 104.2352 | 55.7683 | 96.2119 | 22.2321 | 113.5844 | 52.1176
0.52298 | 104.235 | 55.671 | 96.3091 | 22.226 | 113.6816 | 52.1175
0.52319 | 104.2347 | 55.4966 | 96.4834 | 22.2167 | 113.8559 | 52.1174
0.52327 | 104.2597 | 55.4728 | 96.5155 | 22.2185 | 113.8922 | 52.1299
0.52341 | 104.2596 | 55.5764 | 96.4119 | 22.2123 | 113.7885 | 52.1298
0.5237 | 104.2843 | 55.4219 | 96.5746 | 22.2048 | 113.9554 | 52.1422
0.52377 | 104.3094 | 55.5449 | 96.46 | 22.2065 | 113.8449 | 52.1547
0.52399 | 104.3091 | 55.6025 | 96.4023 | 22.1973 | 113.7871 | 52.1545
0.52413 | 104.3592 | 55.716 | 96.3055 | 22.2008 | 113.6987 | 52.1796
0.52427 | 104.3841 | 55.5913 | 96.4385 | 22.1994 | 113.8359 | 52.1921
0.52449 | 104.3838 | 55.5619 | 96.4678 | 22.1902 | 113.8651 | 52.1919
0.52471 | 104.4087 | 55.4416 | 96.5964 | 22.1858 | 113.9978 | 52.2043
0.52478 | 104.3835 | 55.4453 | 96.5843 | 22.178 | 113.9815 | 52.1917
0.525 | 104.4083 | 55.5926 | 96.4453 | 22.1736 | 113.8467 | 52.2042
0.52514 | 104.4081 | 55.5453 | 96.4925 | 22.1675 | 113.8939 | 52.2041
0.52521 | 104.4332 | 55.62 | 96.4262 | 22.1692 | 113.8317 | 52.2166
0.52543 | 104.4329 | 55.4003 | 96.6458 | 22.16 | 114.0513 | 52.2165
0.52572 | 104.4577 | 55.3845 | 96.6698 | 22.1526 | 114.0794 | 52.2288
0.52572 | 104.4577 | 55.539 | 96.5153 | 22.1526 | 113.9249 | 52.2288
0.52593 | 104.4825 | 55.4755 | 96.5871 | 22.1482 | 114.0009 | 52.2413
0.52615 | 104.4822 | 55.4183 | 96.6442 | 22.1391 | 114.0579 | 52.2411
0.52622 | 104.5073 | 55.6795 | 96.3914 | 22.1408 | 113.8092 | 52.2536
0.52644 | 104.507 | 55.6529 | 96.4179 | 22.1316 | 113.8357 | 52.2535
0.52665 | 104.5067 | 55.5994 | 96.4713 | 22.1225 | 113.8891 | 52.2534
0.52672 | 104.5318 | 55.7939 | 96.2851 | 22.1242 | 113.7071 | 52.2659
0.52694 | 104.5566 | 55.621 | 96.4663 | 22.1199 | 113.8924 | 52.2783
0.52708 | 104.5564 | 55.6255 | 96.4617 | 22.1138 | 113.8878 | 52.2782
0.52716 | 104.5563 | 55.5088 | 96.5784 | 22.1107 | 114.0045 | 52.2782
0.52744 | 104.556 | 55.6845 | 96.4026 | 22.0986 | 113.8286 | 52.278
0.52759 | 104.5809 | 55.9178 | 96.1776 | 22.0973 | 113.6078 | 52.2905
0.52766 | 104.5808 | 55.9116 | 96.1838 | 22.0943 | 113.6139 | 52.2904
0.52788 | 104.5805 | 55.9606 | 96.1347 | 22.0852 | 113.5648 | 52.2903
0.52802 | 104.5804 | 55.9065 | 96.1887 | 22.0791 | 113.6188 | 52.2902
0.52809 | 104.5803 | 56.0403 | 96.0549 | 22.0761 | 113.4849 | 52.2901
0.52838 | 104.605 | 55.8858 | 96.2176 | 22.0687 | 113.6518 | 52.3025
0.52845 | 104.6301 | 55.9637 | 96.1481 | 22.0704 | 113.5864 | 52.315
0.5286 | 104.6299 | 55.8728 | 96.2389 | 22.0644 | 113.6772 | 52.3149
0.52889 | 104.6546 | 55.9444 | 96.1756 | 22.057 | 113.618 | 52.3273
0.52896 | 104.6797 | 55.9246 | 96.2037 | 22.0588 | 113.6503 | 52.3398
0.5291 | 104.7046 | 55.7796 | 96.357 | 22.0575 | 113.8078 | 52.3523
0.52939 | 104.7294 | 56.0629 | 96.082 | 22.0502 | 113.5369 | 52.3647
0.52946 | 104.7544 | 55.8619 | 96.2913 | 22.0519 | 113.7504 | 52.3772
0.52968 | 104.7541 | 55.816 | 96.3371 | 22.0428 | 113.7962 | 52.3771
0.52989 | 104.779 | 56.0773 | 96.0841 | 22.0385 | 113.5473 | 52.3895
0.52997 | 104.804 | 56.171 | 95.9988 | 22.0403 | 113.4661 | 52.402
0.53018 | 104.8038 | 56.266 | 95.9037 | 22.0312 | 113.371 | 52.4019
0.5304 | 104.8035 | 56.2354 | 95.9342 | 22.0222 | 113.4014 | 52.4017
0.53047 | 104.8034 | 56.0259 | 96.1437 | 22.0192 | 113.6109 | 52.4017
0.53069 | 104.8031 | 56.1565 | 96.013 | 22.0102 | 113.4802 | 52.4016
0.5309 | 104.828 | 56.1092 | 96.0686 | 22.0059 | 113.5399 | 52.414
0.5309 | 104.8531 | 56.0169 | 96.1692 | 22.0106 | 113.6447 | 52.4265
0.53112 | 104.8528 | 55.961 | 96.225 | 22.0016 | 113.7005 | 52.4264
0.53134 | 104.8777 | 55.8863 | 96.308 | 21.9973 | 113.7876 | 52.4388
0.53141 | 104.9027 | 55.8029 | 96.3998 | 21.9991 | 113.8836 | 52.4514
0.5317 | 104.9023 | 55.97 | 96.2325 | 21.9871 | 113.7163 | 52.4512
0.53184 | 104.9273 | 56.1741 | 96.0368 | 21.9858 | 113.5246 | 52.4636
0.53184 | 104.9524 | 56.1849 | 96.0343 | 21.9905 | 113.5264 | 52.4762
0.5322 | 104.9519 | 56.2386 | 95.9805 | 21.9756 | 113.4725 | 52.476
0.53227 | 104.977 | 55.9791 | 96.2483 | 21.9773 | 113.7445 | 52.4885
0.53242 | 104.9768 | 56.0331 | 96.1943 | 21.9713 | 113.6904 | 52.4884
0.53263 | 105.0017 | 55.8475 | 96.3882 | 21.9671 | 113.8884 | 52.5008
0.53278 | 105.0266 | 56.1318 | 96.1122 | 21.9658 | 113.6166 | 52.5133
0.53285 | 105.0265 | 55.9489 | 96.295 | 21.9628 | 113.7995 | 52.5133
0.53321 | 105.0512 | 56.0687 | 96.1835 | 21.9526 | 113.692 | 52.5256
0.53328 | 105.0511 | 56.0782 | 96.1739 | 21.9496 | 113.6824 | 52.5255
0.53342 | 105.076 | 55.9966 | 96.2638 | 21.9484 | 113.7765 | 52.538
0.53364 | 105.0757 | 55.9394 | 96.3209 | 21.9394 | 113.8336 | 52.5379
0.53371 | 105.1008 | 56.0854 | 96.1833 | 21.9411 | 113.7001 | 52.5504
0.53393 | 105.1256 | 56.2156 | 96.0614 | 21.9369 | 113.5823 | 52.5628
0.53422 | 105.1253 | 56.0984 | 96.1785 | 21.925 | 113.6993 | 52.5626
0.53429 | 105.1503 | 56.1102 | 96.175 | 21.9267 | 113.7 | 52.5751
0.53443 | 105.1501 | 56.1939 | 96.0912 | 21.9208 | 113.6163 | 52.5751
0.53465 | 105.1498 | 56.1434 | 96.1416 | 21.9119 | 113.6666 | 52.5749
0.53472 | 105.1749 | 56.2349 | 96.0585 | 21.9136 | 113.5876 | 52.5874
0.53487 | 105.1747 | 55.9872 | 96.3061 | 21.9077 | 113.8352 | 52.5873
0.53515 | 105.1994 | 56.1479 | 96.1537 | 21.9005 | 113.6869 | 52.5997
0.53523 | 105.1993 | 56.085 | 96.2165 | 21.8975 | 113.7498 | 52.5997
0.53544 | 105.1991 | 56.1371 | 96.1644 | 21.8886 | 113.6975 | 52.5995
0.53559 | 105.224 | 56.0759 | 96.2339 | 21.8874 | 113.7712 | 52.612
0.53566 | 105.249 | 56.1588 | 96.1593 | 21.8891 | 113.7008 | 52.6245
0.53587 | 105.2488 | 56.089 | 96.229 | 21.8803 | 113.7705 | 52.6244
0.53609 | 105.2736 | 56.0043 | 96.322 | 21.8761 | 113.8676 | 52.6368
0.53616 | 105.2987 | 56.0565 | 96.2782 | 21.8778 | 113.8279 | 52.6493
0.53638 | 105.3235 | 55.9476 | 96.3953 | 21.8736 | 113.9493 | 52.6618
0.53659 | 105.3484 | 55.767 | 96.5842 | 21.8694 | 114.1423 | 52.6742
0.53667 | 105.3734 | 56.1426 | 96.217 | 21.8712 | 113.7792 | 52.6867
0.53695 | 105.373 | 56.1056 | 96.2538 | 21.8594 | 113.816 | 52.6865
0.5371 | 105.3728 | 56.053 | 96.3064 | 21.8535 | 113.8685 | 52.6864
0.53717 | 105.3979 | 55.9503 | 96.4174 | 21.8552 | 113.9837 | 52.6989
0.53739 | 105.3976 | 55.8867 | 96.4809 | 21.8464 | 114.0472 | 52.6988
0.53753 | 105.3974 | 55.9309 | 96.4367 | 21.8405 | 114.0029 | 52.6987
0.5376 | 105.4224 | 55.889 | 96.4869 | 21.8422 | 114.0573 | 52.7112
0.53796 | 105.422 | 56.011 | 96.3648 | 21.8275 | 113.9351 | 52.711
0.53804 | 105.447 | 56.0619 | 96.3222 | 21.8292 | 113.8967 | 52.7235
0.53818 | 105.4719 | 55.8904 | 96.502 | 21.828 | 114.0807 | 52.736
0.53847 | 105.4716 | 55.9282 | 96.4641 | 21.8163 | 114.0427 | 52.7358
0.53847 | 105.4967 | 55.7598 | 96.6409 | 21.8209 | 114.2237 | 52.7484
0.53868 | 105.4964 | 55.944 | 96.4566 | 21.8121 | 114.0393 | 52.7482
0.53897 | 105.5212 | 55.9961 | 96.4127 | 21.805 | 113.9996 | 52.7606
0.53897 | 105.5463 | 56.0016 | 96.4156 | 21.8097 | 114.0067 | 52.7732
0.53926 | 105.5711 | 55.9332 | 96.4923 | 21.8026 | 114.0874 | 52.7855
0.53948 | 105.5959 | 55.8755 | 96.5582 | 21.7985 | 114.1576 | 52.798
0.53955 | 105.5958 | 55.9012 | 96.5325 | 21.7956 | 114.1318 | 52.7979
0.53976 | 105.6207 | 56.2737 | 96.1683 | 21.7915 | 113.7717 | 52.8103
0.53998 | 105.6204 | 55.9012 | 96.5407 | 21.7827 | 114.1441 | 52.8102
0.53998 | 105.6455 | 56.2561 | 96.1942 | 21.7873 | 113.8018 | 52.8228
0.54027 | 105.6451 | 56.2642 | 96.1859 | 21.7757 | 113.7935 | 52.8226
0.54041 | 105.645 | 56.1479 | 96.3022 | 21.7698 | 113.9097 | 52.8225
0.54048 | 105.67 | 56.2764 | 96.182 | 21.7715 | 113.7937 | 52.835
0.5407 | 105.6697 | 56.1899 | 96.2684 | 21.7628 | 113.8801 | 52.8349
0.54085 | 105.6695 | 56.0804 | 96.3779 | 21.757 | 113.9895 | 52.8348
0.54092 | 105.6946 | 56.0975 | 96.3691 | 21.7587 | 113.9849 | 52.8473
0.54121 | 105.6942 | 55.9385 | 96.528 | 21.747 | 114.1437 | 52.8471
0.54135 | 105.7191 | 55.9201 | 96.5547 | 21.7458 | 114.1746 | 52.8596
0.54142 | 105.7442 | 55.9408 | 96.5424 | 21.7476 | 114.1664 | 52.8721
0.54178 | 105.7688 | 55.876 | 96.6154 | 21.7377 | 114.2435 | 52.8844
0.54185 | 105.7687 | 55.9597 | 96.5316 | 21.7348 | 114.1598 | 52.8844
0.54193 | 105.7938 | 56.0823 | 96.4174 | 21.7365 | 114.0497 | 52.8969
0.54221 | 105.7683 | 56.1246 | 96.3666 | 21.7202 | 113.9946 | 52.8841
0.54229 | 105.7933 | 56.1683 | 96.3312 | 21.722 | 113.9634 | 52.8966
0.54243 | 105.7931 | 56.1772 | 96.3223 | 21.7162 | 113.9545 | 52.8966
0.54272 | 105.8179 | 56.0651 | 96.4426 | 21.7092 | 114.0789 | 52.9089
0.54279 | 105.8178 | 55.8624 | 96.6453 | 21.7063 | 114.2816 | 52.9089
0.54293 | 105.8427 | 55.9124 | 96.6036 | 21.7051 | 114.2441 | 52.9214
0.54315 | 105.8676 | 55.8615 | 96.6628 | 21.7011 | 114.3074 | 52.9338
0.54322 | 105.8675 | 55.7598 | 96.7645 | 21.6982 | 114.409 | 52.9337
0.54344 | 105.8672 | 55.9214 | 96.6028 | 21.6895 | 114.2473 | 52.9336
0.54365 | 105.892 | 55.857 | 96.6754 | 21.6854 | 114.3241 | 52.946
0.54373 | 105.9171 | 56.0398 | 96.501 | 21.6872 | 114.1538 | 52.9585
0.54394 | 105.9168 | 55.9853 | 96.5554 | 21.6785 | 114.2082 | 52.9584
0.54416 | 105.9416 | 56.2728 | 96.2762 | 21.6745 | 113.9331 | 52.9708
0.54423 | 105.9415 | 56.2111 | 96.3378 | 21.6716 | 113.9948 | 52.9708
0.54438 | 105.9413 | 56.179 | 96.3699 | 21.6658 | 114.0268 | 52.9707
0.54466 | 105.9661 | 55.9948 | 96.5623 | 21.6589 | 114.2233 | 52.983
0.54474 | 105.966 | 56.1228 | 96.4343 | 21.656 | 114.0953 | 52.983
0.54495 | 105.9909 | 56.3268 | 96.2386 | 21.652 | 113.9037 | 52.9954
0.5451 | 106.0158 | 56.2259 | 96.3478 | 21.6508 | 114.0171 | 53.0079
0.54517 | 106.0408 | 56.1836 | 96.3984 | 21.6525 | 114.0719 | 53.0204
0.54546 | 106.0404 | 56.1205 | 96.4614 | 21.641 | 114.1348 | 53.0202
0.5456 | 106.0403 | 56.2101 | 96.3718 | 21.6353 | 114.0451 | 53.0201
0.54567 | 106.0402 | 55.9863 | 96.5955 | 21.6324 | 114.2689 | 53.0201
0.54589 | 106.065 | 55.9084 | 96.6817 | 21.6284 | 114.3592 | 53.0325
0.54603 | 106.09 | 56.1628 | 96.4356 | 21.6273 | 114.1173 | 53.045
0.54618 | 106.1149 | 56.0588 | 96.5479 | 21.6261 | 114.2337 | 53.0574
0.54654 | 106.1396 | 56.1759 | 96.4391 | 21.6164 | 114.129 | 53.0698
0.54661 | 106.1395 | 56.0637 | 96.5512 | 21.6135 | 114.2411 | 53.0697
0.54668 | 106.1645 | 56.2403 | 96.383 | 21.6152 | 114.077 | 53.0822
0.5469 | 106.1893 | 56.0205 | 96.611 | 21.6112 | 114.3093 | 53.0947
0.54704 | 106.2143 | 56.0493 | 96.5906 | 21.6101 | 114.2929 | 53.1071
0.54719 | 106.2141 | 56.1799 | 96.4599 | 21.6044 | 114.1622 | 53.107
0.54747 | 106.2388 | 56.2052 | 96.4428 | 21.5975 | 114.1493 | 53.1194
0.54762 | 106.2387 | 55.8908 | 96.7572 | 21.5918 | 114.4636 | 53.1193
0.54769 | 106.2386 | 55.9881 | 96.6599 | 21.589 | 114.3663 | 53.1193
0.54791 | 106.2634 | 56.0593 | 96.5969 | 21.585 | 114.3075 | 53.1317
0.54798 | 106.2633 | 55.7579 | 96.8983 | 21.5821 | 114.6089 | 53.1317
0.54819 | 106.263 | 56.2029 | 96.4532 | 21.5736 | 114.1637 | 53.1315
0.54841 | 106.2627 | 56.2493 | 96.4067 | 21.565 | 114.1172 | 53.1314
0.54848 | 106.2878 | 56.0196 | 96.6448 | 21.5667 | 114.3594 | 53.1439
0.54863 | 106.3127 | 56.0948 | 96.5779 | 21.5656 | 114.2967 | 53.1564
0.54884 | 106.3376 | 56.3182 | 96.3628 | 21.5617 | 114.0857 | 53.1688
0.54891 | 106.3626 | 56.4498 | 96.2395 | 21.5634 | 113.9666 | 53.1813
0.5492 | 106.3622 | 56.5781 | 96.1111 | 21.552 | 113.8381 | 53.1811
0.54942 | 106.3619 | 56.5876 | 96.1015 | 21.5435 | 113.8285 | 53.181
0.54949 | 106.3618 | 56.6318 | 96.0572 | 21.5406 | 113.7842 | 53.1809
0.54971 | 106.3867 | 56.7403 | 95.957 | 21.5367 | 113.6881 | 53.1933
0.54985 | 106.3865 | 56.6232 | 96.0741 | 21.531 | 113.8051 | 53.1932
0.54992 | 106.4115 | 56.6894 | 96.0162 | 21.5327 | 113.7515 | 53.2058
0.55021 | 106.4363 | 56.434 | 96.2799 | 21.526 | 114.0192 | 53.2181
0.55043 | 106.436 | 56.4556 | 96.2582 | 21.5175 | 113.9975 | 53.218
0.55043 | 106.436 | 56.6615 | 96.0523 | 21.5175 | 113.7916 | 53.218
0.55072 | 106.4607 | 56.7304 | 95.9916 | 21.5107 | 113.7351 | 53.2304
0.55079 | 106.4858 | 56.561 | 96.1694 | 21.5124 | 113.917 | 53.2429
0.55093 | 106.4856 | 56.421 | 96.3093 | 21.5068 | 114.0569 | 53.2428
0.55122 | 106.5103 | 56.6854 | 96.0531 | 21.5 | 113.8049 | 53.2552
0.55129 | 106.5354 | 56.6124 | 96.1345 | 21.5017 | 113.8904 | 53.2677
0.55144 | 106.5352 | 56.471 | 96.2758 | 21.4961 | 114.0317 | 53.2676
0.55172 | 106.5599 | 56.6871 | 96.068 | 21.4893 | 113.828 | 53.28
0.55172 | 106.5599 | 56.5534 | 96.2017 | 21.4893 | 113.9617 | 53.28
0.55194 | 106.5597 | 56.6695 | 96.0855 | 21.4809 | 113.8454 | 53.2798
0.55223 | 106.5844 | 56.5655 | 96.1977 | 21.4741 | 113.9618 | 53.2922
0.55223 | 106.6095 | 56.6763 | 96.0953 | 21.4787 | 113.8636 | 53.3048
0.55244 | 106.6344 | 56.7272 | 96.0527 | 21.4748 | 113.8251 | 53.3172
0.55259 | 106.6342 | 56.5922 | 96.1876 | 21.4692 | 113.96 | 53.3171
0.55273 | 106.6591 | 56.644 | 96.1441 | 21.4681 | 113.9207 | 53.3296
0.55288 | 106.6589 | 56.6138 | 96.1743 | 21.4624 | 113.9508 | 53.3295
0.55316 | 106.6837 | 56.6885 | 96.1078 | 21.4557 | 113.8884 | 53.3418
0.55316 | 106.7088 | 56.4111 | 96.3936 | 21.4603 | 114.1784 | 53.3544
0.55345 | 106.7084 | 56.4723 | 96.3323 | 21.449 | 114.117 | 53.3542
0.5536 | 106.7334 | 56.5192 | 96.2937 | 21.448 | 114.0826 | 53.3667
0.55374 | 106.7583 | 56.4556 | 96.3656 | 21.4469 | 114.1587 | 53.3792
0.55396 | 106.7831 | 56.6295 | 96.2 | 21.443 | 113.9972 | 53.3916
0.5541 | 106.783 | 56.4673 | 96.3621 | 21.4374 | 114.1593 | 53.3915
0.55425 | 106.8079 | 56.3494 | 96.4883 | 21.4363 | 114.2896 | 53.4039
0.55446 | 106.8076 | 56.4354 | 96.4022 | 21.4279 | 114.2035 | 53.4038
0.55461 | 106.8326 | 56.5637 | 96.2823 | 21.4268 | 114.0877 | 53.4163
0.55468 | 106.8325 | 56.6957 | 96.1502 | 21.424 | 113.9556 | 53.4162
0.55497 | 106.8321 | 56.6381 | 96.2077 | 21.4128 | 114.013 | 53.416
0.55511 | 106.857 | 56.4407 | 96.4134 | 21.4118 | 114.2229 | 53.4285
0.55518 | 106.8569 | 56.6858 | 96.1683 | 21.409 | 113.9778 | 53.4285
0.5554 | 106.8566 | 56.6466 | 96.2074 | 21.4006 | 114.0168 | 53.4283
0.55561 | 106.8815 | 56.5935 | 96.2688 | 21.3967 | 114.0823 | 53.4407
0.55561 | 106.8815 | 56.4156 | 96.4467 | 21.3967 | 114.2602 | 53.4407
0.55597 | 106.9061 | 56.5741 | 96.2964 | 21.3873 | 114.1141 | 53.4531
0.55605 | 106.9312 | 56.4313 | 96.4475 | 21.389 | 114.2694 | 53.4656
0.55619 | 106.9561 | 56.6263 | 96.2608 | 21.388 | 114.0868 | 53.478
0.55648 | 106.9808 | 56.5408 | 96.3546 | 21.3814 | 114.1847 | 53.4904
0.55655 | 106.9808 | 56.6574 | 96.238 | 21.3786 | 114.0681 | 53.4904
0.5567 | 106.9806 | 56.6948 | 96.2005 | 21.373 | 114.0306 | 53.4903
0.55691 | 107.0054 | 56.7444 | 96.1592 | 21.3692 | 113.9934 | 53.5027
0.55706 | 107.0052 | 56.4372 | 96.4663 | 21.3636 | 114.3005 | 53.5026
0.5572 | 107.005 | 56.5845 | 96.3189 | 21.358 | 114.1531 | 53.5025
0.55742 | 107.0047 | 56.4237 | 96.4796 | 21.3497 | 114.3138 | 53.5024
0.55749 | 107.0046 | 56.552 | 96.3513 | 21.3469 | 114.1854 | 53.5023
0.55763 | 107.0296 | 56.5718 | 96.3398 | 21.3459 | 114.1781 | 53.5148
0.55785 | 107.0293 | 56.5129 | 96.3986 | 21.3376 | 114.2368 | 53.5146
0.55799 | 107.0542 | 56.6318 | 96.288 | 21.3365 | 114.1304 | 53.5271
0.55814 | 107.054 | 56.689 | 96.2308 | 21.331 | 114.0731 | 53.527
0.55835 | 107.0789 | 56.4272 | 96.5009 | 21.3272 | 114.3473 | 53.5394
0.55842 | 107.1039 | 56.7092 | 96.2272 | 21.3289 | 114.0779 | 53.552
0.55871 | 107.1287 | 56.4502 | 96.4945 | 21.3223 | 114.3492 | 53.5643
0.55886 | 107.1536 | 56.3547 | 96.5983 | 21.3213 | 114.4572 | 53.5768
0.559 | 107.1534 | 56.4309 | 96.522 | 21.3158 | 114.3809 | 53.5767
0.55914 | 107.1783 | 56.529 | 96.4322 | 21.3147 | 114.2953 | 53.5892
0.55936 | 107.1781 | 56.5358 | 96.4253 | 21.3065 | 114.2883 | 53.589
0.55943 | 107.2031 | 56.6984 | 96.2711 | 21.3082 | 114.1382 | 53.6015
0.55965 | 107.2028 | 56.6417 | 96.3277 | 21.2999 | 114.1948 | 53.6014
0.55987 | 107.2276 | 56.5759 | 96.4017 | 21.2961 | 114.273 | 53.6138
0.56001 | 107.2275 | 56.4692 | 96.5084 | 21.2906 | 114.3796 | 53.6137
0.56023 | 107.2523 | 56.4119 | 96.574 | 21.2868 | 114.4493 | 53.6261
0.56037 | 107.2521 | 56.5998 | 96.386 | 21.2813 | 114.2614 | 53.6261
0.56044 | 107.2771 | 56.7011 | 96.293 | 21.283 | 114.1726 | 53.6386
0.5608 | 107.2767 | 56.5209 | 96.4731 | 21.2693 | 114.3525 | 53.6383
0.56095 | 107.3016 | 56.6606 | 96.3417 | 21.2683 | 114.2253 | 53.6508
0.56102 | 107.3266 | 56.3912 | 96.6194 | 21.27 | 114.5072 | 53.6633
0.56123 | 107.3263 | 56.1984 | 96.8121 | 21.2618 | 114.6999 | 53.6632
0.56131 | 107.3514 | 56.4174 | 96.6015 | 21.2635 | 114.4934 | 53.6757
0.56152 | 107.3762 | 56.3074 | 96.7198 | 21.2597 | 114.6158 | 53.6881
0.56188 | 107.4009 | 56.3065 | 96.7289 | 21.2505 | 114.629 | 53.7004
0.56195 | 107.4008 | 56.5718 | 96.4636 | 21.2477 | 114.3637 | 53.7004
0.5621 | 107.4257 | 56.7295 | 96.3142 | 21.2467 | 114.2184 | 53.7128
0.56231 | 107.4254 | 56.4957 | 96.5479 | 21.2385 | 114.4521 | 53.7127
0.56239 | 107.4504 | 56.7836 | 96.2683 | 21.2402 | 114.1767 | 53.7252
0.5626 | 107.4502 | 56.6385 | 96.4133 | 21.232 | 114.3217 | 53.7251
0.56282 | 107.4499 | 56.5439 | 96.5078 | 21.2238 | 114.4161 | 53.7249
0.56296 | 107.4748 | 56.4817 | 96.5783 | 21.2228 | 114.4908 | 53.7374
0.56311 | 107.4746 | 56.557 | 96.503 | 21.2174 | 114.4154 | 53.7373
0.56325 | 107.4995 | 56.5151 | 96.5532 | 21.2164 | 114.4698 | 53.7498
0.56332 | 107.4995 | 56.7295 | 96.3388 | 21.2136 | 114.2553 | 53.7497
0.56361 | 107.5242 | 56.6678 | 96.4087 | 21.2072 | 114.3294 | 53.7621
0.56383 | 107.549 | 56.6282 | 96.4566 | 21.2035 | 114.3814 | 53.7745
0.5639 | 107.5741 | 56.6606 | 96.4325 | 21.2052 | 114.3615 | 53.787
0.56419 | 107.5737 | 56.6354 | 96.4576 | 21.1943 | 114.3865 | 53.7868
0.56433 | 107.5986 | 56.6664 | 96.4349 | 21.1933 | 114.368 | 53.7993
0.5644 | 107.5985 | 56.8601 | 96.2412 | 21.1906 | 114.1743 | 53.7993
0.56469 | 107.5981 | 56.6786 | 96.4225 | 21.1797 | 114.3556 | 53.7991
0.56484 | 107.6231 | 56.506 | 96.6035 | 21.1787 | 114.5406 | 53.8115
0.56491 | 107.6481 | 56.4827 | 96.6351 | 21.1804 | 114.5765 | 53.8241
0.5652 | 107.6477 | 56.5853 | 96.5324 | 21.1696 | 114.4737 | 53.8239
0.56527 | 107.6727 | 56.1849 | 96.9411 | 21.1713 | 114.8866 | 53.8364
0.56541 | 107.6726 | 56.5025 | 96.6235 | 21.1659 | 114.5689 | 53.8363
0.5657 | 107.6722 | 56.5002 | 96.6256 | 21.155 | 114.571 | 53.8361
0.56577 | 107.6972 | 56.4178 | 96.7164 | 21.1567 | 114.6659 | 53.8486
0.56592 | 107.697 | 56.5737 | 96.5604 | 21.1513 | 114.5099 | 53.8485
0.56621 | 107.7469 | 56.5475 | 96.6032 | 21.1494 | 114.561 | 53.8734
0.56628 | 107.7719 | 56.3907 | 96.7684 | 21.1511 | 114.7304 | 53.886
0.56649 | 107.7716 | 56.502 | 96.657 | 21.143 | 114.6189 | 53.8858
0.56671 | 107.7965 | 56.3638 | 96.8035 | 21.1393 | 114.7695 | 53.8982
0.56678 | 107.8215 | 56.3273 | 96.8483 | 21.141 | 114.8185 | 53.9107
0.567 | 107.7961 | 56.2281 | 96.939 | 21.1285 | 114.905 | 53.898
0.56714 | 107.821 | 56.5074 | 96.668 | 21.1275 | 114.6382 | 53.9105
0.56721 | 107.846 | 56.4349 | 96.7489 | 21.1292 | 114.7232 | 53.923
0.56743 | 107.8458 | 56.4471 | 96.7366 | 21.1211 | 114.7109 | 53.9229
0.56772 | 107.8705 | 56.4899 | 96.702 | 21.1148 | 114.6804 | 53.9352
0.56772 | 107.8705 | 56.5083 | 96.6836 | 21.1148 | 114.662 | 53.9352
0.56801 | 107.8952 | 56.7412 | 96.459 | 21.1084 | 114.4415 | 53.9476
0.56815 | 107.9202 | 56.6025 | 96.606 | 21.1075 | 114.5927 | 53.9601
0.56829 | 107.92 | 56.6718 | 96.5366 | 21.1021 | 114.5233 | 53.96
0.56851 | 107.9197 | 56.6461 | 96.5622 | 21.094 | 114.5488 | 53.9598
0.56865 | 107.9697 | 56.5471 | 96.6779 | 21.0975 | 114.6729 | 53.9849
0.56873 | 107.9697 | 56.7682 | 96.4568 | 21.0948 | 114.4517 | 53.9848
0.56909 | 107.9943 | 56.7363 | 96.4969 | 21.0857 | 114.4959 | 53.9971
0.56916 | 108.0193 | 56.665 | 96.5765 | 21.0875 | 114.5798 | 54.0097
0.5693 | 108.0191 | 56.8641 | 96.3774 | 21.0821 | 114.3806 | 54.0096
0.56959 | 108.0439 | 56.8147 | 96.435 | 21.0758 | 114.4423 | 54.0219
0.56974 | 108.0437 | 56.9214 | 96.3283 | 21.0704 | 114.3355 | 54.0218
0.56988 | 108.0686 | 56.9322 | 96.3258 | 21.0695 | 114.3372 | 54.0343
0.5701 | 108.0934 | 56.9867 | 96.2795 | 21.0658 | 114.2951 | 54.0467
0.57024 | 108.1184 | 56.7075 | 96.5671 | 21.0649 | 114.5868 | 54.0592
0.57031 | 108.1183 | 56.9601 | 96.3144 | 21.0622 | 114.3341 | 54.0591
0.57067 | 108.1429 | 56.7214 | 96.5613 | 21.0532 | 114.5852 | 54.0715
0.57067 | 108.1429 | 56.8002 | 96.4825 | 21.0532 | 114.5064 | 54.0715
0.57089 | 108.1426 | 56.8758 | 96.4068 | 21.0452 | 114.4306 | 54.0713
0.5711 | 108.1424 | 56.6263 | 96.6563 | 21.0372 | 114.68 | 54.0712
0.57118 | 108.1674 | 56.8151 | 96.4758 | 21.0389 | 114.5037 | 54.0837
0.57139 | 108.1671 | 56.5201 | 96.7707 | 21.0309 | 114.7985 | 54.0835
0.57161 | 108.1919 | 56.5669 | 96.7322 | 21.0273 | 114.7642 | 54.096
0.57168 | 108.1918 | 56.5345 | 96.7645 | 21.0246 | 114.7965 | 54.0959
0.5719 | 108.1915 | 56.7192 | 96.5797 | 21.0166 | 114.6117 | 54.0958
0.57211 | 108.2164 | 56.6403 | 96.6669 | 21.013 | 114.703 | 54.1082
0.57211 | 108.2164 | 56.7966 | 96.5106 | 21.013 | 114.5467 | 54.1082
0.57247 | 108.2159 | 56.5124 | 96.7947 | 20.9997 | 114.8307 | 54.108
0.57262 | 108.2408 | 56.561 | 96.7544 | 20.9988 | 114.7945 | 54.1204
0.57269 | 108.2407 | 56.5926 | 96.7227 | 20.9961 | 114.7629 | 54.1204
0.57291 | 108.2656 | 56.9561 | 96.3675 | 20.9926 | 114.4118 | 54.1328
0.57305 | 108.2905 | 56.9385 | 96.3934 | 20.9916 | 114.4419 | 54.1453
0.57319 | 108.2903 | 56.6002 | 96.7317 | 20.9863 | 114.7801 | 54.1452
0.57341 | 108.29 | 56.8372 | 96.4946 | 20.9784 | 114.5429 | 54.145
0.57355 | 108.315 | 56.7674 | 96.5727 | 20.9774 | 114.6252 | 54.1575
0.5737 | 108.3399 | 56.9092 | 96.4392 | 20.9765 | 114.4958 | 54.1699
0.57399 | 108.3646 | 56.7633 | 96.5933 | 20.9703 | 114.6541 | 54.1823
0.57406 | 108.3897 | 56.6979 | 96.6671 | 20.972 | 114.732 | 54.1948
0.5742 | 108.3895 | 56.9404 | 96.4245 | 20.9667 | 114.4894 | 54.1947
0.57449 | 108.3891 | 56.6498 | 96.715 | 20.9561 | 114.7798 | 54.1945
0.57456 | 108.4141 | 56.7421 | 96.631 | 20.9579 | 114.7001 | 54.2071
0.57471 | 108.4139 | 56.8962 | 96.4769 | 20.9526 | 114.5459 | 54.207
0.57492 | 108.4387 | 56.6551 | 96.7262 | 20.949 | 114.7994 | 54.2194
0.57499 | 108.4386 | 56.9295 | 96.4518 | 20.9464 | 114.5249 | 54.2193
0.57528 | 108.4383 | 56.7692 | 96.612 | 20.9358 | 114.685 | 54.2191
0.57543 | 108.4632 | 56.6831 | 96.7064 | 20.9349 | 114.7836 | 54.2316
0.5755 | 108.4882 | 56.6565 | 96.7413 | 20.9366 | 114.8227 | 54.2441
0.57572 | 108.4879 | 56.5223 | 96.8754 | 20.9287 | 114.9568 | 54.244
0.57593 | 108.5128 | 56.561 | 96.845 | 20.9252 | 114.9305 | 54.2564
0.576 | 108.5378 | 56.761 | 96.6534 | 20.9269 | 114.743 | 54.2689
0.57629 | 108.5625 | 56.43 | 96.9926 | 20.9207 | 115.0864 | 54.2813
0.57644 | 108.5875 | 56.548 | 96.8829 | 20.9198 | 114.9808 | 54.2937
0.57651 | 108.5874 | 56.543 | 96.8879 | 20.9172 | 114.9858 | 54.2937
0.5768 | 108.6121 | 56.4804 | 96.9587 | 20.911 | 115.0607 | 54.306
0.57694 | 108.637 | 56.4683 | 96.9791 | 20.9101 | 115.0853 | 54.3185
0.57701 | 108.6369 | 56.8079 | 96.6395 | 20.9075 | 114.7457 | 54.3185
0.57737 | 108.6616 | 56.8124 | 96.6432 | 20.8987 | 114.7535 | 54.3308
0.57752 | 108.6614 | 56.838 | 96.6176 | 20.8935 | 114.7278 | 54.3307
0.57759 | 108.6864 | 56.8718 | 96.5921 | 20.8952 | 114.7065 | 54.3432
0.57788 | 108.686 | 56.834 | 96.6298 | 20.8847 | 114.7441 | 54.343
0.57788 | 108.686 | 56.9123 | 96.5515 | 20.8847 | 114.6658 | 54.343
0.57809 | 108.7109 | 56.6782 | 96.7939 | 20.8812 | 114.9123 | 54.3554
0.57838 | 108.7105 | 56.6804 | 96.7915 | 20.8707 | 114.9099 | 54.3552
0.57838 | 108.7105 | 56.6885 | 96.7834 | 20.8707 | 114.9018 | 54.3552
0.5786 | 108.7102 | 56.8119 | 96.6599 | 20.8629 | 114.7783 | 54.3551
0.57889 | 108.76 | 56.8174 | 96.671 | 20.8611 | 114.7977 | 54.38
0.57896 | 108.7851 | 56.9043 | 96.5925 | 20.8628 | 114.7233 | 54.3925
0.57917 | 108.7848 | 56.6002 | 96.8965 | 20.855 | 115.0273 | 54.3924
0.57939 | 108.8096 | 56.7471 | 96.7579 | 20.8515 | 114.8928 | 54.4048
0.57946 | 108.8095 | 56.8357 | 96.6692 | 20.8489 | 114.8042 | 54.4048
0.57968 | 108.8092 | 56.7006 | 96.8042 | 20.8411 | 114.9391 | 54.4046
0.57989 | 108.8089 | 56.8093 | 96.6954 | 20.8333 | 114.8303 | 54.4045
0.57989 | 108.8341 | 56.7606 | 96.7525 | 20.8376 | 114.8915 | 54.417
0.58018 | 108.8337 | 56.8845 | 96.6285 | 20.8272 | 114.7674 | 54.4168
0.5804 | 108.8585 | 56.9344 | 96.5869 | 20.8237 | 114.7299 | 54.4292
0.58047 | 108.8584 | 56.9795 | 96.5417 | 20.8211 | 114.6848 | 54.4292
0.58076 | 108.8831 | 56.9484 | 96.5811 | 20.815 | 114.7283 | 54.4416
0.58083 | 108.883 | 56.8871 | 96.6423 | 20.8124 | 114.7895 | 54.4415
0.58097 | 108.8828 | 57.0515 | 96.4779 | 20.8072 | 114.625 | 54.4414
0.58126 | 108.9076 | 57.3151 | 96.2225 | 20.8012 | 114.3738 | 54.4538
0.58133 | 108.9577 | 57.1169 | 96.4374 | 20.8072 | 114.5971 | 54.4789
0.58155 | 108.9574 | 56.9462 | 96.608 | 20.7994 | 114.7676 | 54.4787
0.58177 | 108.9823 | 57.1268 | 96.4357 | 20.796 | 114.5994 | 54.4911
0.58184 | 109.0073 | 57.1854 | 96.3855 | 20.7977 | 114.5533 | 54.5036
0.58206 | 109.007 | 56.9705 | 96.6003 | 20.7899 | 114.7681 | 54.5035
0.58227 | 109.0067 | 56.9488 | 96.6219 | 20.7822 | 114.7897 | 54.5034
0.58234 | 109.0317 | 57.1439 | 96.4351 | 20.7839 | 114.6071 | 54.5159
0.58256 | 109.0314 | 57.1295 | 96.4494 | 20.7761 | 114.6213 | 54.5157
0.58278 | 109.0563 | 57.0885 | 96.4987 | 20.7727 | 114.6747 | 54.5281
0.58278 | 109.0563 | 57.1335 | 96.4537 | 20.7727 | 114.6297 | 54.5281
0.58306 | 109.081 | 57.1525 | 96.4429 | 20.7667 | 114.6231 | 54.5405
0.58328 | 109.0807 | 56.8989 | 96.6964 | 20.7589 | 114.8766 | 54.5404
0.58335 | 109.0806 | 56.9246 | 96.6707 | 20.7563 | 114.8508 | 54.5403
0.58364 | 109.1054 | 56.9385 | 96.6651 | 20.7503 | 114.8493 | 54.5527
0.58371 | 109.1304 | 57.0502 | 96.5617 | 20.7521 | 114.7501 | 54.5652
0.58386 | 109.1804 | 56.9938 | 96.6348 | 20.7555 | 114.8315 | 54.5902
0.58414 | 109.18 | 56.9574 | 96.671 | 20.7452 | 114.8677 | 54.59
0.58429 | 109.205 | 56.7372 | 96.8996 | 20.7444 | 115.1004 | 54.6025
0.58443 | 109.2048 | 56.9195 | 96.7172 | 20.7392 | 114.918 | 54.6024
0.58465 | 109.2296 | 57.3124 | 96.3326 | 20.7358 | 114.5375 | 54.6148
0.58479 | 109.2545 | 57.3007 | 96.3526 | 20.7349 | 114.5617 | 54.6273
0.58486 | 109.2544 | 57.2655 | 96.3877 | 20.7324 | 114.5968 | 54.6272
0.58523 | 109.254 | 57.0862 | 96.5669 | 20.7195 | 114.7759 | 54.627
0.5853 | 109.2539 | 57.2164 | 96.4367 | 20.717 | 114.6456 | 54.6269
0.58544 | 109.2788 | 57.2389 | 96.4225 | 20.7161 | 114.6356 | 54.6394
0.58559 | 109.2786 | 57.1745 | 96.4868 | 20.711 | 114.6999 | 54.6393
0.58566 | 109.3036 | 57.0921 | 96.5775 | 20.7127 | 114.7948 | 54.6518
0.58595 | 109.3032 | 57.0894 | 96.5801 | 20.7025 | 114.7973 | 54.6516
0.58616 | 109.3029 | 57.0583 | 96.6111 | 20.6948 | 114.8283 | 54.6515
0.58623 | 109.328 | 57.0348 | 96.643 | 20.6965 | 114.8643 | 54.664
0.58645 | 109.3277 | 57.2682 | 96.4095 | 20.6888 | 114.6307 | 54.6638
0.58659 | 109.3526 | 57.3092 | 96.3768 | 20.688 | 114.6022 | 54.6763
0.58659 | 109.3526 | 57.3353 | 96.3507 | 20.688 | 114.5761 | 54.6763
0.58695 | 109.3772 | 57.029 | 96.6652 | 20.6795 | 114.8947 | 54.6886
0.5871 | 109.377 | 57.034 | 96.6601 | 20.6744 | 114.8896 | 54.6885
0.58717 | 109.4021 | 57.0701 | 96.6324 | 20.6761 | 114.866 | 54.701
0.58746 | 109.4017 | 57.0908 | 96.6115 | 20.6659 | 114.8451 | 54.7008
0.58753 | 109.4267 | 57.0984 | 96.6123 | 20.6676 | 114.85 | 54.7133
0.58767 | 109.4265 | 57.1435 | 96.5671 | 20.6625 | 114.8049 | 54.7133
0.58796 | 109.4512 | 57.2993 | 96.4195 | 20.6566 | 114.6614 | 54.7256
0.58811 | 109.4762 | 57.3732 | 96.354 | 20.6558 | 114.6 | 54.7381
0.58818 | 109.5012 | 57.3903 | 96.3452 | 20.6575 | 114.5954 | 54.7506
0.58847 | 109.4757 | 57.4583 | 96.2687 | 20.6431 | 114.5146 | 54.7378
0.58854 | 109.5007 | 57.5989 | 96.1364 | 20.6448 | 114.3865 | 54.7503
0.58876 | 109.5255 | 57.3363 | 96.4073 | 20.6414 | 114.6616 | 54.7628
0.58897 | 109.5252 | 57.3813 | 96.3622 | 20.6338 | 114.6164 | 54.7626
0.58904 | 109.5503 | 57.289 | 96.4629 | 20.6355 | 114.7212 | 54.7751
0.58926 | 109.55 | 57.4227 | 96.3291 | 20.6279 | 114.5874 | 54.775
0.5894 | 109.5749 | 57.3538 | 96.4063 | 20.6271 | 114.6687 | 54.7874
0.58948 | 109.5748 | 57.2267 | 96.5333 | 20.6245 | 114.7958 | 54.7874
0.58969 | 109.5745 | 57.1493 | 96.6106 | 20.6169 | 114.8731 | 54.7873
0.58998 | 109.5992 | 57.2137 | 96.5545 | 20.6111 | 114.821 | 54.7996
0.59005 | 109.6243 | 57.0881 | 96.6884 | 20.6128 | 114.9591 | 54.8121
0.59027 | 109.624 | 57.1439 | 96.6325 | 20.6052 | 114.9032 | 54.812
0.59041 | 109.6489 | 57.0682 | 96.7165 | 20.6044 | 114.9913 | 54.8244
0.59048 | 109.6488 | 57.0408 | 96.7439 | 20.6018 | 115.0187 | 54.8244
0.59077 | 109.6735 | 57.0055 | 96.7874 | 20.596 | 115.0664 | 54.8368
0.59092 | 109.6733 | 57.0159 | 96.777 | 20.5909 | 115.0559 | 54.8367
0.59099 | 109.6984 | 56.9069 | 96.8943 | 20.5927 | 115.1774 | 54.8492
0.5912 | 109.7232 | 56.7236 | 97.0859 | 20.5893 | 115.3731 | 54.8616
0.59135 | 109.7481 | 56.9362 | 96.8816 | 20.5885 | 115.173 | 54.8741
0.59149 | 109.773 | 56.9655 | 96.8606 | 20.5877 | 115.1561 | 54.8865
0.59178 | 109.7978 | 57.0209 | 96.8135 | 20.5819 | 115.1131 | 54.8989
0.59185 | 109.7977 | 56.8939 | 96.9404 | 20.5793 | 115.24 | 54.8988
0.592 | 109.8226 | 56.7097 | 97.1329 | 20.5786 | 115.4367 | 54.9113
0.59229 | 109.8222 | 57.1731 | 96.6694 | 20.5685 | 114.9731 | 54.9111
0.59236 | 109.8472 | 57.2339 | 96.6169 | 20.5702 | 114.9248 | 54.9236
0.59257 | 109.8469 | 57.1223 | 96.7284 | 20.5626 | 115.0363 | 54.9235
0.59279 | 109.8466 | 56.9822 | 96.8684 | 20.5551 | 115.1762 | 54.9233
0.59286 | 109.8717 | 57.1961 | 96.6629 | 20.5568 | 114.9748 | 54.9358
0.59308 | 109.8714 | 57.1912 | 96.6677 | 20.5493 | 114.9796 | 54.9357
0.59329 | 109.8711 | 57.0629 | 96.7959 | 20.5417 | 115.1077 | 54.9355
0.59337 | 109.8961 | 57.034 | 96.8331 | 20.5435 | 115.1491 | 54.948
0.59351 | 109.8959 | 57.1926 | 96.6745 | 20.5384 | 114.9904 | 54.9479
0.59373 | 109.9207 | 57.325 | 96.5503 | 20.5351 | 114.8705 | 54.9604
0.5938 | 109.9457 | 57.2349 | 96.6488 | 20.5369 | 114.9731 | 54.9729
0.59409 | 109.9454 | 57.2678 | 96.6158 | 20.5268 | 114.94 | 54.9727
0.5943 | 109.9702 | 57.2696 | 96.6222 | 20.5236 | 114.9506 | 54.9851
0.5943 | 109.9702 | 57.2267 | 96.6651 | 20.5236 | 114.9935 | 54.9851
0.59459 | 109.9949 | 57.4277 | 96.4724 | 20.5178 | 114.8049 | 54.9975
0.59474 | 109.9696 | 57.2628 | 96.6288 | 20.5085 | 114.9571 | 54.9848
0.59481 | 109.9946 | 57.3237 | 96.5763 | 20.5103 | 114.9087 | 54.9973
0.5951 | 110.0193 | 57.0736 | 96.8346 | 20.5045 | 115.1712 | 55.0097
0.59524 | 110.0192 | 57.1349 | 96.7733 | 20.4995 | 115.1098 | 55.0096
0.59524 | 110.0192 | 57.1885 | 96.7197 | 20.4995 | 115.0562 | 55.0096
0.59553 | 110.0188 | 57.1772 | 96.7308 | 20.4895 | 115.0673 | 55.0094
0.59567 | 110.0437 | 57.1353 | 96.781 | 20.4887 | 115.1216 | 55.0218
0.59574 | 110.0436 | 57.1421 | 96.7742 | 20.4862 | 115.1148 | 55.0218
0.59603 | 110.0432 | 57.3583 | 96.5579 | 20.4763 | 114.8984 | 55.0216
0.5961 | 110.0682 | 57.0939 | 96.8306 | 20.478 | 115.1753 | 55.0341
0.59632 | 110.0679 | 57.0862 | 96.8382 | 20.4705 | 115.1829 | 55.034
0.59654 | 110.0928 | 57.1479 | 96.7848 | 20.4673 | 115.1336 | 55.0464
0.59661 | 110.1178 | 57.2844 | 96.6566 | 20.469 | 115.0096 | 55.0589
0.59675 | 110.1427 | 57.4268 | 96.5225 | 20.4682 | 114.8796 | 55.0713
0.59704 | 110.1674 | 57.5637 | 96.3939 | 20.4625 | 114.7551 | 55.0837
0.59711 | 110.1673 | 57.5438 | 96.4137 | 20.46 | 114.775 | 55.0837
0.59733 | 110.167 | 57.6173 | 96.3401 | 20.4525 | 114.7013 | 55.0835
0.59747 | 110.1668 | 57.8534 | 96.104 | 20.4476 | 114.4651 | 55.0834
0.59747 | 110.192 | 57.7259 | 96.2399 | 20.4518 | 114.6052 | 55.096
0.59776 | 110.1916 | 57.6268 | 96.3388 | 20.4419 | 114.7041 | 55.0958
0.59798 | 110.2164 | 57.6907 | 96.2832 | 20.4386 | 114.6526 | 55.1082
0.59805 | 110.2414 | 57.6606 | 96.3216 | 20.4403 | 114.6952 | 55.1207
0.59827 | 110.2411 | 57.701 | 96.2811 | 20.4329 | 114.6547 | 55.1206
0.59841 | 110.266 | 57.511 | 96.4794 | 20.4322 | 114.8571 | 55.133
0.59848 | 110.2659 | 57.4484 | 96.542 | 20.4297 | 114.9197 | 55.133
0.59877 | 110.2907 | 57.6335 | 96.3652 | 20.424 | 114.7469 | 55.1453
0.59891 | 110.3407 | 57.4592 | 96.5561 | 20.4274 | 114.9463 | 55.1704
0.59899 | 110.3657 | 57.4313 | 96.5924 | 20.4291 | 114.9867 | 55.1829
0.59927 | 110.3904 | 57.2416 | 96.7903 | 20.4234 | 115.1887 | 55.1952
0.59935 | 110.3903 | 57.2533 | 96.7786 | 20.421 | 115.177 | 55.1952
0.59956 | 110.4152 | 57.3205 | 96.7197 | 20.4177 | 115.1222 | 55.2076
0.59978 | 110.4149 | 57.3763 | 96.6638 | 20.4103 | 115.0662 | 55.2074
0.59985 | 110.4148 | 57.615 | 96.425 | 20.4079 | 114.8275 | 55.2074
0.59999 | 110.4146 | 57.4443 | 96.5957 | 20.4029 | 114.9981 | 55.2073
0.60028 | 110.4142 | 57.3353 | 96.7045 | 20.3931 | 115.1069 | 55.2071
0.60028 | 110.4393 | 57.2669 | 96.7813 | 20.3973 | 115.1879 | 55.2197
0.6005 | 110.439 | 57.2944 | 96.7537 | 20.3899 | 115.1602 | 55.2195
0.60071 | 110.4387 | 57.1713 | 96.8767 | 20.3825 | 115.2832 | 55.2194
0.60079 | 110.4637 | 57.4551 | 96.6012 | 20.3842 | 115.0119 | 55.2319
0.601 | 110.4635 | 57.3313 | 96.725 | 20.3768 | 115.1355 | 55.2317
0.60122 | 110.5134 | 57.293 | 96.7799 | 20.3778 | 115.1988 | 55.2567
0.60129 | 110.5133 | 57.2047 | 96.8682 | 20.3753 | 115.287 | 55.2566
0.60151 | 110.5381 | 57.0925 | 96.9886 | 20.3722 | 115.4117 | 55.2691
0.60172 | 110.5629 | 57.093 | 96.9964 | 20.369 | 115.4236 | 55.2815
0.6018 | 110.5628 | 57.2376 | 96.8518 | 20.3665 | 115.2789 | 55.2814
0.60201 | 110.5626 | 57.1327 | 96.9566 | 20.3591 | 115.3837 | 55.2813
0.60216 | 110.5624 | 57.524 | 96.5652 | 20.3542 | 114.9923 | 55.2812
0.60223 | 110.5874 | 57.4137 | 96.6839 | 20.356 | 115.1151 | 55.2937
0.60252 | 110.587 | 57.3425 | 96.7549 | 20.3462 | 115.1861 | 55.2935
0.60266 | 110.6119 | 57.3948 | 96.7109 | 20.3454 | 115.1463 | 55.306
0.60273 | 110.6118 | 57.4268 | 96.6789 | 20.343 | 115.1142 | 55.3059
0.60302 | 110.6114 | 57.4222 | 96.6834 | 20.3332 | 115.1186 | 55.3057
0.60309 | 110.6113 | 57.5763 | 96.5292 | 20.3308 | 114.9645 | 55.3057
0.60316 | 110.6112 | 57.5204 | 96.5851 | 20.3283 | 115.0203 | 55.3056
0.60345 | 110.6359 | 57.2687 | 96.845 | 20.3227 | 115.2844 | 55.318
0.60352 | 110.661 | 57.1926 | 96.9295 | 20.3244 | 115.373 | 55.3305
0.60367 | 110.6859 | 57.2488 | 96.8816 | 20.3237 | 115.3292 | 55.3429
0.60388 | 110.6856 | 56.8669 | 97.2634 | 20.3164 | 115.711 | 55.3428
0.60403 | 110.7105 | 57.1407 | 96.9979 | 20.3156 | 115.4497 | 55.3553
0.60417 | 110.7103 | 57.0286 | 97.1099 | 20.3108 | 115.5617 | 55.3552
0.60446 | 110.735 | 57.1637 | 96.9831 | 20.3052 | 115.4389 | 55.3675
0.60446 | 110.735 | 57.1155 | 97.0313 | 20.3052 | 115.4871 | 55.3675
0.60468 | 110.7347 | 57.0651 | 97.0816 | 20.2979 | 115.5374 | 55.3674
0.60489 | 110.7596 | 57.2362 | 96.9188 | 20.2947 | 115.3787 | 55.3798
0.60497 | 110.7846 | 57.0944 | 97.0689 | 20.2964 | 115.533 | 55.3923
0.60525 | 110.8093 | 57.0912 | 97.0803 | 20.2909 | 115.5486 | 55.4047
0.6054 | 110.8091 | 57.1854 | 96.9861 | 20.286 | 115.4543 | 55.4046
0.60547 | 110.809 | 57.2543 | 96.9171 | 20.2836 | 115.3853 | 55.4045
0.60576 | 110.8086 | 57.2916 | 96.8797 | 20.2739 | 115.3478 | 55.4043
0.6059 | 110.8335 | 57.4448 | 96.7348 | 20.2731 | 115.2071 | 55.4168
0.60597 | 110.8586 | 57.4646 | 96.7234 | 20.2749 | 115.1998 | 55.4293
0.60619 | 110.8834 | 57.4092 | 96.787 | 20.2717 | 115.2676 | 55.4417
0.60648 | 110.9081 | 57.4061 | 96.7984 | 20.2662 | 115.283 | 55.454
0.60648 | 110.9332 | 57.4849 | 96.7279 | 20.2703 | 115.2168 | 55.4666
0.60677 | 110.9579 | 57.4056 | 96.8155 | 20.2648 | 115.3085 | 55.479
0.60691 | 110.9577 | 57.4966 | 96.7244 | 20.2599 | 115.2174 | 55.4789
0.60705 | 110.9575 | 57.7637 | 96.4572 | 20.2551 | 114.9502 | 55.4788
0.60727 | 110.9573 | 57.6804 | 96.5405 | 20.2478 | 115.0333 | 55.4786
0.60742 | 110.9822 | 57.5862 | 96.643 | 20.2471 | 115.14 | 55.4911
0.60756 | 111.0071 | 57.5358 | 96.7017 | 20.2464 | 115.2028 | 55.5035
0.60778 | 111.0068 | 57.638 | 96.5994 | 20.2392 | 115.1005 | 55.5034
0.60792 | 111.0066 | 57.7286 | 96.5087 | 20.2343 | 115.0098 | 55.5033
0.60799 | 111.0316 | 57.8236 | 96.422 | 20.2361 | 114.9273 | 55.5158
0.60835 | 111.0311 | 57.5123 | 96.7332 | 20.224 | 115.2384 | 55.5156
0.60842 | 111.0561 | 57.6462 | 96.6076 | 20.2257 | 115.117 | 55.5281
0.6085 | 111.056 | 57.6884 | 96.5654 | 20.2233 | 115.0747 | 55.528
0.60878 | 111.0808 | 57.8511 | 96.4109 | 20.2178 | 114.9244 | 55.5404
0.60886 | 111.1058 | 57.6683 | 96.6021 | 20.2195 | 115.1197 | 55.5529
0.60907 | 111.0804 | 57.625 | 96.6369 | 20.2082 | 115.1503 | 55.5402
0.60929 | 111.1052 | 57.6439 | 96.6263 | 20.2051 | 115.1438 | 55.5526
0.60936 | 111.1051 | 57.7678 | 96.5023 | 20.2027 | 115.0198 | 55.5525
0.6095 | 111.1049 | 57.798 | 96.4721 | 20.1979 | 114.9895 | 55.5524
0.60972 | 111.1046 | 57.9448 | 96.3252 | 20.1906 | 114.8426 | 55.5523
0.60979 | 111.1296 | 57.9871 | 96.2912 | 20.1924 | 114.8128 | 55.5648
0.61001 | 111.1293 | 57.679 | 96.5992 | 20.1852 | 115.1208 | 55.5647
0.61022 | 111.1541 | 57.4529 | 96.8336 | 20.1821 | 115.3593 | 55.5771
0.6103 | 111.154 | 57.397 | 96.8894 | 20.1797 | 115.4151 | 55.577
0.61051 | 111.1538 | 57.5713 | 96.7151 | 20.1725 | 115.2407 | 55.5769
0.61066 | 111.1536 | 57.2511 | 97.0352 | 20.1677 | 115.5608 | 55.5768
0.61073 | 111.2037 | 57.6934 | 96.6096 | 20.1735 | 115.1435 | 55.6018
0.61102 | 111.2284 | 57.6741 | 96.6371 | 20.1681 | 115.1752 | 55.6142
0.61116 | 111.2533 | 57.7339 | 96.5856 | 20.1674 | 115.1279 | 55.6267
0.61131 | 111.2782 | 57.7461 | 96.5817 | 20.1667 | 115.1281 | 55.6391
0.61152 | 111.2779 | 57.6525 | 96.6752 | 20.1595 | 115.2216 | 55.639
0.61174 | 111.3028 | 57.9078 | 96.4282 | 20.1565 | 114.9787 | 55.6514
0.61174 | 111.3028 | 57.7898 | 96.5462 | 20.1565 | 115.0967 | 55.6514
0.6121 | 111.3274 | 58.0461 | 96.2981 | 20.1486 | 114.8527 | 55.6637
0.61217 | 111.3273 | 58.0407 | 96.3035 | 20.1462 | 114.858 | 55.6636
0.61224 | 111.3523 | 57.7971 | 96.5554 | 20.1479 | 115.1141 | 55.6761
0.61253 | 111.3519 | 57.8412 | 96.5112 | 20.1384 | 115.0699 | 55.676
0.61267 | 111.3517 | 57.765 | 96.5873 | 20.1336 | 115.146 | 55.6759
0.61275 | 111.3516 | 57.8164 | 96.5359 | 20.1312 | 115.0945 | 55.6758
0.61303 | 111.3763 | 57.6511 | 96.7094 | 20.1258 | 115.2722 | 55.6882
0.61318 | 111.3761 | 57.9619 | 96.3986 | 20.1211 | 114.9613 | 55.6881
0.61325 | 111.4012 | 57.6385 | 96.7303 | 20.1228 | 115.2972 | 55.7006
0.61354 | 111.4259 | 57.6128 | 96.7643 | 20.1173 | 115.3352 | 55.7129
0.61361 | 111.4509 | 57.7804 | 96.605 | 20.1191 | 115.1801 | 55.7254
0.61376 | 111.4758 | 57.7263 | 96.6674 | 20.1184 | 115.2467 | 55.7379
0.61404 | 111.4754 | 57.9961 | 96.3975 | 20.1089 | 114.9767 | 55.7377
0.61412 | 111.5004 | 58.0393 | 96.3626 | 20.1106 | 114.946 | 55.7502
0.61433 | 111.5001 | 57.8569 | 96.5449 | 20.1035 | 115.1283 | 55.7501
0.61448 | 111.525 | 57.9578 | 96.4523 | 20.1028 | 115.0398 | 55.7625
0.61455 | 111.5501 | 57.9578 | 96.4607 | 20.1045 | 115.0523 | 55.775
0.61476 | 111.5498 | 57.6755 | 96.7429 | 20.0974 | 115.3345 | 55.7749
0.61498 | 111.5495 | 57.6732 | 96.7451 | 20.0903 | 115.3366 | 55.7747
0.61505 | 111.5745 | 57.598 | 96.8286 | 20.092 | 115.4243 | 55.7872
0.61527 | 111.5742 | 57.6795 | 96.747 | 20.0849 | 115.3427 | 55.7871
0.61548 | 111.599 | 57.6623 | 96.7725 | 20.0819 | 115.3723 | 55.7995
0.61556 | 111.5989 | 57.8213 | 96.6134 | 20.0795 | 115.2133 | 55.7995
0.61577 | 111.6237 | 57.6097 | 96.8333 | 20.0765 | 115.4373 | 55.8119
0.61592 | 111.6235 | 57.7997 | 96.6432 | 20.0718 | 115.2472 | 55.8118
0.61599 | 111.6485 | 57.4498 | 97.0015 | 20.0735 | 115.6096 | 55.8243
0.61628 | 111.6481 | 57.507 | 96.9441 | 20.064 | 115.5522 | 55.8241
0.61649 | 111.6478 | 57.3903 | 97.0607 | 20.057 | 115.6687 | 55.8239
0.61656 | 111.6477 | 57.475 | 96.976 | 20.0546 | 115.584 | 55.8239
0.61671 | 111.6727 | 57.7389 | 96.7204 | 20.054 | 115.3325 | 55.8363
0.61693 | 111.6724 | 57.5741 | 96.8851 | 20.0469 | 115.4972 | 55.8362
0.617 | 111.6974 | 57.8308 | 96.6368 | 20.0486 | 115.253 | 55.8487
0.61721 | 111.6971 | 57.861 | 96.6065 | 20.0415 | 115.2226 | 55.8485
0.61736 | 111.6969 | 58.2722 | 96.1952 | 20.0368 | 114.8113 | 55.8484
0.6175 | 111.6967 | 58.1236 | 96.3437 | 20.0321 | 114.9598 | 55.8483
0.61772 | 111.6964 | 57.925 | 96.5422 | 20.0251 | 115.1583 | 55.8482
0.61786 | 111.7213 | 57.9294 | 96.5461 | 20.0244 | 115.1664 | 55.8607
0.61793 | 111.7212 | 58.0853 | 96.3902 | 20.0221 | 115.0104 | 55.8606
0.61815 | 111.746 | 58.1542 | 96.3296 | 20.0191 | 114.9539 | 55.873
0.61829 | 111.7709 | 57.8024 | 96.6897 | 20.0184 | 115.3182 | 55.8855
0.61844 | 111.7959 | 57.8538 | 96.6466 | 20.0178 | 115.2792 | 55.8979
0.61865 | 111.7956 | 57.8817 | 96.6186 | 20.0108 | 115.2512 | 55.8978
0.61887 | 111.8455 | 58.0344 | 96.4825 | 20.0118 | 115.1234 | 55.9227
0.61894 | 111.8454 | 57.9718 | 96.5451 | 20.0095 | 115.186 | 55.9227
0.61923 | 111.845 | 58.3124 | 96.2044 | 20.0001 | 114.8452 | 55.9225
0.6193 | 111.8449 | 57.9695 | 96.5472 | 19.9978 | 115.188 | 55.9224
0.61945 | 111.8698 | 57.9119 | 96.6131 | 19.9972 | 115.2581 | 55.9349
0.61966 | 111.8695 | 58.0461 | 96.4788 | 19.9901 | 115.1238 | 55.9348
0.61981 | 111.8693 | 58.1745 | 96.3504 | 19.9855 | 114.9953 | 55.9347
0.61995 | 111.8942 | 58.2281 | 96.3051 | 19.9848 | 114.9541 | 55.9471
0.62017 | 111.8939 | 57.9543 | 96.5788 | 19.9778 | 115.2278 | 55.947
0.62024 | 111.8938 | 57.8007 | 96.7323 | 19.9755 | 115.3813 | 55.9469
0.62038 | 111.9188 | 57.8925 | 96.6489 | 19.9749 | 115.302 | 55.9594
0.6206 | 111.9436 | 57.9997 | 96.5499 | 19.9719 | 115.2072 | 55.9718
0.62082 | 111.9684 | 57.8376 | 96.7203 | 19.9689 | 115.3817 | 55.9842
0.62089 | 111.9934 | 57.8907 | 96.6755 | 19.9707 | 115.3411 | 55.9967
0.62118 | 111.993 | 57.7375 | 96.8286 | 19.9613 | 115.4941 | 55.9965
0.62125 | 112.018 | 57.5637 | 97.0107 | 19.963 | 115.6804 | 56.009
0.62139 | 112.0178 | 57.8628 | 96.7116 | 19.9584 | 115.3812 | 56.0089
0.62168 | 112.0425 | 58.1236 | 96.459 | 19.9531 | 115.1328 | 56.0213
0.62175 | 112.0424 | 57.9889 | 96.5937 | 19.9508 | 115.2674 | 56.0212
0.6219 | 112.0673 | 58.0052 | 96.5857 | 19.9502 | 115.2636 | 56.0337
0.62211 | 112.067 | 57.9934 | 96.5974 | 19.9432 | 115.2752 | 56.0335
0.62218 | 112.0669 | 57.7457 | 96.845 | 19.9408 | 115.5229 | 56.0335
0.62247 | 112.0666 | 57.8569 | 96.7337 | 19.9316 | 115.4115 | 56.0333
0.62269 | 112.1165 | 58.0461 | 96.5612 | 19.9327 | 115.2472 | 56.0582
0.62276 | 112.1164 | 57.8939 | 96.7133 | 19.9303 | 115.3994 | 56.0582
0.6229 | 112.1162 | 58.0182 | 96.589 | 19.9257 | 115.275 | 56.0581
0.62312 | 112.141 | 57.6569 | 96.9585 | 19.9228 | 115.6487 | 56.0705
0.62319 | 112.166 | 57.7934 | 96.8304 | 19.9245 | 115.5247 | 56.083
0.62355 | 112.1906 | 57.9709 | 96.6611 | 19.9169 | 115.3595 | 56.0953
0.62363 | 112.1905 | 58.1637 | 96.4682 | 19.9146 | 115.1667 | 56.0953
0.62377 | 112.2154 | 58.0984 | 96.5418 | 19.914 | 115.2444 | 56.1077
0.62399 | 112.2151 | 57.8849 | 96.7552 | 19.907 | 115.4578 | 56.1076
0.62413 | 112.2149 | 58.0218 | 96.6183 | 19.9024 | 115.3208 | 56.1075
0.62427 | 112.2147 | 57.9831 | 96.6569 | 19.8978 | 115.3594 | 56.1074
0.62449 | 112.2396 | 58.1542 | 96.4941 | 19.8949 | 115.2007 | 56.1198
0.62463 | 112.2645 | 58.1782 | 96.4784 | 19.8943 | 115.1891 | 56.1322
0.62478 | 112.2894 | 58.0488 | 96.6161 | 19.8937 | 115.331 | 56.1447
0.62499 | 112.264 | 58.0497 | 96.6067 | 19.8827 | 115.3174 | 56.132
0.62514 | 112.2889 | 57.7858 | 96.8789 | 19.8821 | 115.5937 | 56.1444
0.62521 | 112.2888 | 57.9344 | 96.7303 | 19.8798 | 115.4451 | 56.1444
0.6255 | 112.3135 | 58.0272 | 96.6457 | 19.8746 | 115.3647 | 56.1568
0.62557 | 112.3385 | 57.9596 | 96.7217 | 19.8763 | 115.4448 | 56.1693
0.62579 | 112.3633 | 57.9655 | 96.724 | 19.8734 | 115.4513 | 56.1817
0.62607 | 112.388 | 58.0979 | 96.5999 | 19.8682 | 115.3312 | 56.194
0.62615 | 112.413 | 58.1182 | 96.5879 | 19.8699 | 115.3234 | 56.2065
0.62629 | 112.4128 | 57.9538 | 96.7522 | 19.8653 | 115.4877 | 56.2064
0.62651 | 112.4126 | 58.0488 | 96.6572 | 19.8584 | 115.3926 | 56.2063
0.62665 | 112.4375 | 57.8335 | 96.8808 | 19.8578 | 115.6203 | 56.2187
0.6268 | 112.4373 | 57.9659 | 96.7483 | 19.8532 | 115.4878 | 56.2186
0.62701 | 112.4621 | 57.9908 | 96.7317 | 19.8504 | 115.4753 | 56.231
0.62708 | 112.462 | 58.1096 | 96.6128 | 19.8481 | 115.3565 | 56.231
0.6273 | 112.4868 | 57.9592 | 96.7715 | 19.8452 | 115.5193 | 56.2434
0.62752 | 112.4865 | 57.9231 | 96.8075 | 19.8383 | 115.5552 | 56.2432
0.62759 | 112.5115 | 57.9836 | 96.7553 | 19.84 | 115.5073 | 56.2558
0.62788 | 112.5111 | 57.8677 | 96.8711 | 19.8308 | 115.623 | 56.2556
0.62802 | 112.536 | 58.007 | 96.7401 | 19.8302 | 115.4961 | 56.268
0.62816 | 112.5609 | 58.0992 | 96.6562 | 19.8297 | 115.4164 | 56.2805
0.62838 | 112.5857 | 58.0443 | 96.7194 | 19.8268 | 115.4837 | 56.2929
0.6286 | 112.6106 | 57.947 | 96.825 | 19.8239 | 115.5934 | 56.3053
0.62867 | 112.6105 | 57.8393 | 96.9326 | 19.8216 | 115.701 | 56.3052
0.62888 | 112.6353 | 57.9366 | 96.8436 | 19.8188 | 115.6161 | 56.3176
0.6291 | 112.6601 | 58.079 | 96.7095 | 19.8159 | 115.4861 | 56.33
0.62917 | 112.6349 | 58.134 | 96.6461 | 19.8096 | 115.4185 | 56.3174
0.62946 | 112.6596 | 58.0997 | 96.6886 | 19.8045 | 115.4652 | 56.3298
0.62953 | 112.6595 | 58.0605 | 96.7278 | 19.8022 | 115.5043 | 56.3297
0.62968 | 112.6844 | 58.1061 | 96.6905 | 19.8016 | 115.4712 | 56.3422
0.62997 | 112.684 | 58.2267 | 96.5697 | 19.7925 | 115.3504 | 56.342
0.63004 | 112.6839 | 58.2398 | 96.5566 | 19.7902 | 115.3372 | 56.3419
0.63025 | 112.7087 | 58.1633 | 96.6414 | 19.7874 | 115.4262 | 56.3544
0.63047 | 112.7084 | 58.2925 | 96.5121 | 19.7805 | 115.2968 | 56.3542
0.63054 | 112.7334 | 58.2871 | 96.5258 | 19.7822 | 115.3147 | 56.3667
0.63076 | 112.7331 | 58.3547 | 96.4581 | 19.7754 | 115.247 | 56.3666
0.63097 | 112.7579 | 58.361 | 96.4601 | 19.7726 | 115.2531 | 56.379
0.63105 | 112.7829 | 58.2975 | 96.5319 | 19.7743 | 115.3291 | 56.3915
0.63126 | 112.7826 | 58.3488 | 96.4805 | 19.7675 | 115.2776 | 56.3913
0.63148 | 112.8074 | 58.0709 | 96.7667 | 19.7646 | 115.5679 | 56.4037
0.63155 | 112.8325 | 57.9993 | 96.8466 | 19.7663 | 115.652 | 56.4162
0.63177 | 112.8322 | 58.1168 | 96.729 | 19.7595 | 115.5344 | 56.4161
0.63198 | 112.8319 | 57.9767 | 96.869 | 19.7527 | 115.6743 | 56.4159
0.63198 | 112.8319 | 58.1678 | 96.6779 | 19.7527 | 115.4832 | 56.4159
0.63227 | 112.8566 | 57.7173 | 97.1367 | 19.7476 | 115.9461 | 56.4283
0.63241 | 112.8564 | 57.9412 | 96.9127 | 19.7431 | 115.7221 | 56.4282
0.63256 | 112.8562 | 58.1317 | 96.7221 | 19.7386 | 115.5315 | 56.4281
0.63278 | 112.8559 | 58.0848 | 96.7689 | 19.7318 | 115.5782 | 56.4279
0.63292 | 112.8808 | 58.1736 | 96.6884 | 19.7312 | 115.5019 | 56.4404
0.63299 | 112.8807 | 58.3511 | 96.5109 | 19.729 | 115.3243 | 56.4403
0.63321 | 112.8804 | 58.0142 | 96.8477 | 19.7222 | 115.6611 | 56.4402
0.63342 | 112.9303 | 58.2267 | 96.6518 | 19.7233 | 115.4736 | 56.4652
0.63357 | 112.9803 | 58.3857 | 96.5095 | 19.7267 | 115.3396 | 56.4902
0.63378 | 113.0051 | 58.2272 | 96.6763 | 19.7239 | 115.5105 | 56.5026
0.63393 | 113.03 | 58.0015 | 96.9103 | 19.7234 | 115.7486 | 56.515
0.63407 | 113.0298 | 58.215 | 96.6967 | 19.7189 | 115.535 | 56.5149
0.63436 | 113.0294 | 58.2416 | 96.67 | 19.7098 | 115.5082 | 56.5147
0.63443 | 113.0293 | 58.1448 | 96.7667 | 19.7076 | 115.605 | 56.5147
0.63465 | 113.0542 | 57.8852 | 97.0346 | 19.7048 | 115.877 | 56.5271
0.63486 | 113.0539 | 58.2371 | 96.6826 | 19.698 | 115.5249 | 56.5269
0.63486 | 113.0539 | 58.1574 | 96.7623 | 19.698 | 115.6046 | 56.5269
0.63508 | 113.0536 | 58.0884 | 96.8312 | 19.6913 | 115.6735 | 56.5268
0.63537 | 113.0532 | 58.2866 | 96.6329 | 19.6823 | 115.4751 | 56.5266
0.63537 | 113.0783 | 58.2123 | 96.7156 | 19.6862 | 115.5619 | 56.5391
0.63558 | 113.078 | 58.3069 | 96.6209 | 19.6795 | 115.4672 | 56.539
0.6358 | 113.0777 | 58.0961 | 96.8316 | 19.6728 | 115.6778 | 56.5388
0.63587 | 113.1027 | 58.1398 | 96.7962 | 19.6745 | 115.6466 | 56.5513
0.63609 | 113.1275 | 58.0903 | 96.854 | 19.6717 | 115.7085 | 56.5637
0.63631 | 113.1272 | 57.965 | 96.9792 | 19.6649 | 115.8337 | 56.5636
0.63638 | 113.1522 | 57.9416 | 97.0109 | 19.6666 | 115.8696 | 56.5761
0.63667 | 113.1518 | 58.0043 | 96.9481 | 19.6577 | 115.8067 | 56.5759
0.63681 | 113.1767 | 58.1574 | 96.8033 | 19.6571 | 115.6661 | 56.5884
0.63681 | 113.1767 | 58.2659 | 96.6948 | 19.6571 | 115.5576 | 56.5884
0.63717 | 113.2013 | 58.175 | 96.7939 | 19.6499 | 115.6608 | 56.6007
0.63724 | 113.2012 | 58.0988 | 96.87 | 19.6477 | 115.7369 | 56.6006
0.63739 | 113.201 | 58.2438 | 96.725 | 19.6432 | 115.5918 | 56.6005
0.6376 | 113.2258 | 58.079 | 96.898 | 19.6404 | 115.769 | 56.6129
0.63775 | 113.2005 | 58.1421 | 96.8265 | 19.632 | 115.6933 | 56.6003
0.63789 | 113.2254 | 58.0043 | 96.9726 | 19.6315 | 115.8435 | 56.6127
0.63811 | 113.2251 | 57.9331 | 97.0437 | 19.6248 | 115.9146 | 56.6126
0.63825 | 113.25 | 58.0317 | 96.9534 | 19.6243 | 115.8284 | 56.625
0.63839 | 113.2749 | 58.0582 | 96.9352 | 19.6237 | 115.8144 | 56.6375
0.63868 | 113.2996 | 58.042 | 96.9596 | 19.6187 | 115.8429 | 56.6498
0.63875 | 113.3247 | 58.0407 | 96.9693 | 19.6204 | 115.8567 | 56.6623
0.63883 | 113.3246 | 57.8659 | 97.1441 | 19.6182 | 116.0315 | 56.6623
0.63912 | 113.3242 | 58.0988 | 96.911 | 19.6093 | 115.7984 | 56.6621
0.63919 | 113.3492 | 58.0335 | 96.9847 | 19.611 | 115.8762 | 56.6746
0.63948 | 113.3488 | 57.9182 | 97.0998 | 19.6021 | 115.9913 | 56.6744
0.63969 | 113.3485 | 58.17 | 96.8479 | 19.5954 | 115.7393 | 56.6742
0.63969 | 113.3736 | 57.988 | 97.0383 | 19.5994 | 115.9339 | 56.6868
0.63998 | 113.3732 | 58.3646 | 96.6616 | 19.5905 | 115.5571 | 56.6866
0.64012 | 113.3981 | 58.2172 | 96.8173 | 19.59 | 115.7169 | 56.699
0.6402 | 113.398 | 57.9457 | 97.0887 | 19.5877 | 115.9884 | 56.699
0.64041 | 113.3977 | 57.7844 | 97.2499 | 19.5811 | 116.1495 | 56.6988
0.64063 | 113.4225 | 57.7988 | 97.2438 | 19.5783 | 116.1475 | 56.7112
0.6407 | 113.4224 | 58.1826 | 96.86 | 19.5761 | 115.7637 | 56.7112
0.64092 | 113.4472 | 57.839 | 97.2118 | 19.5734 | 116.1197 | 56.7236
0.64113 | 113.4971 | 57.8105 | 97.257 | 19.5746 | 116.1732 | 56.7486
0.6412 | 113.497 | 57.9281 | 97.1393 | 19.5724 | 116.0555 | 56.7485
0.64149 | 113.5217 | 57.975 | 97.1007 | 19.5674 | 116.021 | 56.7609
0.64156 | 113.5216 | 58.042 | 97.0336 | 19.5652 | 115.9539 | 56.7608
0.64164 | 113.5466 | 58.0947 | 96.9893 | 19.5669 | 115.9137 | 56.7733
0.642 | 113.5461 | 58.1417 | 96.9421 | 19.5559 | 115.8665 | 56.7731
0.64207 | 113.546 | 58.0903 | 96.9935 | 19.5536 | 115.9178 | 56.773
0.64221 | 113.5709 | 58.274 | 96.8181 | 19.5531 | 115.7466 | 56.7855
0.6425 | 113.5956 | 58.1421 | 96.9582 | 19.5482 | 115.8908 | 56.7978
0.64257 | 113.6206 | 58.0362 | 97.0724 | 19.5499 | 116.0092 | 56.8103
0.64272 | 113.6204 | 57.8547 | 97.2539 | 19.5455 | 116.1906 | 56.8102
0.64301 | 113.62 | 57.9073 | 97.2011 | 19.5367 | 116.1378 | 56.81
0.64308 | 113.645 | 57.9794 | 97.1374 | 19.5384 | 116.0782 | 56.8225
0.64322 | 113.6448 | 57.7894 | 97.3273 | 19.534 | 116.2681 | 56.8224
0.64344 | 113.6947 | 57.9484 | 97.1849 | 19.5352 | 116.1341 | 56.8474
0.64358 | 113.7197 | 57.7565 | 97.3852 | 19.5347 | 116.3384 | 56.8598
0.64373 | 113.7195 | 57.7366 | 97.405 | 19.5303 | 116.3582 | 56.8597
0.64401 | 113.7191 | 57.8204 | 97.3211 | 19.5215 | 116.2742 | 56.8595
0.64409 | 113.7441 | 58.1101 | 97.0397 | 19.5232 | 115.997 | 56.872
0.6443 | 113.7438 | 57.9858 | 97.1639 | 19.5166 | 116.1212 | 56.8719
0.64445 | 113.7436 | 58.1732 | 96.9764 | 19.5122 | 115.9337 | 56.8718
0.64452 | 113.7686 | 57.8988 | 97.2592 | 19.5139 | 116.2206 | 56.8843
0.64481 | 113.7682 | 58.1114 | 97.0464 | 19.5051 | 116.0078 | 56.8841
0.64502 | 113.793 | 57.957 | 97.2091 | 19.5024 | 116.1746 | 56.8965
0.64509 | 113.818 | 58.0011 | 97.1733 | 19.5041 | 116.143 | 56.909
0.64531 | 113.8177 | 58.0384 | 97.1359 | 19.4975 | 116.1055 | 56.9088
0.64546 | 113.8426 | 58.2349 | 96.9477 | 19.497 | 115.9215 | 56.9213
0.64553 | 113.8425 | 58.1777 | 97.0049 | 19.4948 | 115.9786 | 56.9212
0.64582 | 113.8421 | 58.0691 | 97.1134 | 19.4861 | 116.087 | 56.921
0.64596 | 113.867 | 57.8367 | 97.3541 | 19.4856 | 116.3319 | 56.9335
0.64603 | 113.892 | 58.0024 | 97.1967 | 19.4873 | 116.1787 | 56.946
0.64639 | 113.8915 | 58.0848 | 97.1141 | 19.4763 | 116.096 | 56.9457
0.64646 | 113.9165 | 58.0358 | 97.1715 | 19.478 | 116.1575 | 56.9582
0.64661 | 113.9163 | 57.8578 | 97.3494 | 19.4737 | 116.3354 | 56.9581
0.64682 | 113.916 | 57.9836 | 97.2235 | 19.4671 | 116.2095 | 56.958
0.6469 | 113.941 | 57.9164 | 97.299 | 19.4688 | 116.2892 | 56.9705
0.64711 | 113.9407 | 57.8686 | 97.3467 | 19.4623 | 116.3368 | 56.9703
0.64726 | 113.9405 | 57.9434 | 97.2719 | 19.4579 | 116.2619 | 56.9702
0.64733 | 113.9655 | 57.8538 | 97.3698 | 19.4596 | 116.364 | 56.9827
0.64762 | 113.9651 | 57.9632 | 97.2603 | 19.4509 | 116.2544 | 56.9825
0.64776 | 113.9649 | 58.0465 | 97.1769 | 19.4465 | 116.171 | 56.9824
0.64783 | 113.9899 | 58.193 | 97.0387 | 19.4482 | 116.037 | 56.9949
0.64805 | 113.9896 | 58.2839 | 96.9477 | 19.4417 | 115.946 | 56.9948
0.64826 | 114.0395 | 58.1254 | 97.1229 | 19.4429 | 116.1295 | 57.0198
0.64834 | 114.0645 | 58.2145 | 97.0421 | 19.4446 | 116.0529 | 57.0323
0.6487 | 114.064 | 58.2465 | 97.0099 | 19.4337 | 116.0206 | 57.032
0.64884 | 114.0889 | 57.993 | 97.2717 | 19.4332 | 116.2866 | 57.0445
0.64891 | 114.1139 | 58.1033 | 97.1698 | 19.4349 | 116.1888 | 57.057
0.6492 | 114.1135 | 58.0348 | 97.2381 | 19.4262 | 116.2571 | 57.0568
0.64927 | 114.1134 | 57.8286 | 97.4443 | 19.4241 | 116.4632 | 57.0567
0.64942 | 114.1383 | 57.9844 | 97.2968 | 19.4236 | 116.3199 | 57.0692
0.64971 | 114.1379 | 57.9001 | 97.381 | 19.4149 | 116.404 | 57.069
0.64978 | 114.1629 | 57.9438 | 97.3456 | 19.4166 | 116.3728 | 57.0815
0.64985 | 114.1628 | 57.8862 | 97.4032 | 19.4144 | 116.4303 | 57.0814
0.65014 | 114.1624 | 57.9452 | 97.344 | 19.4058 | 116.3711 | 57.0812
0.65028 | 114.1622 | 57.9831 | 97.3061 | 19.4014 | 116.3331 | 57.0811
0.65035 | 114.1621 | 58.111 | 97.1781 | 19.3993 | 116.2052 | 57.0811
0.65064 | 114.1868 | 58.0817 | 97.2157 | 19.3945 | 116.2468 | 57.0934
0.65064 | 114.1868 | 57.9741 | 97.3233 | 19.3945 | 116.3544 | 57.0934
0.65086 | 114.2116 | 57.9376 | 97.368 | 19.3919 | 116.4033 | 57.1058
0.65115 | 114.2614 | 58.0574 | 97.2648 | 19.3909 | 116.3084 | 57.1307
0.65122 | 114.2613 | 57.9533 | 97.3689 | 19.3888 | 116.4125 | 57.1307
0.65151 | 114.286 | 58.0029 | 97.3275 | 19.384 | 116.3752 | 57.143
0.65172 | 114.3108 | 58.301 | 97.0377 | 19.3814 | 116.0895 | 57.1554
0.6518 | 114.3358 | 58.1524 | 97.1946 | 19.383 | 116.2506 | 57.1679
0.65201 | 114.3606 | 57.9533 | 97.402 | 19.3804 | 116.4621 | 57.1803
0.65223 | 114.3352 | 58.0164 | 97.3304 | 19.3701 | 116.3863 | 57.1676
0.6523 | 114.3602 | 57.8079 | 97.5473 | 19.3718 | 116.6073 | 57.1801
0.65252 | 114.385 | 57.9543 | 97.4091 | 19.3692 | 116.4733 | 57.1925
0.65266 | 114.3848 | 58.0214 | 97.342 | 19.3649 | 116.4061 | 57.1924
0.6528 | 114.4097 | 58.1119 | 97.2598 | 19.3644 | 116.3281 | 57.2049
0.65302 | 114.4094 | 58.0434 | 97.3282 | 19.358 | 116.3964 | 57.2047
0.65316 | 114.4092 | 57.8249 | 97.5466 | 19.3537 | 116.6148 | 57.2046
0.65324 | 114.4091 | 57.9493 | 97.4222 | 19.3515 | 116.4904 | 57.2046
0.65352 | 114.4338 | 57.8794 | 97.5003 | 19.3468 | 116.5726 | 57.2169
0.65367 | 114.4336 | 57.7925 | 97.5871 | 19.3425 | 116.6594 | 57.2168
0.65374 | 114.4586 | 57.7281 | 97.6599 | 19.3442 | 116.7363 | 57.2293
0.65403 | 114.4833 | 58.0772 | 97.319 | 19.3394 | 116.3996 | 57.2417
0.6541 | 114.4832 | 58.1191 | 97.2771 | 19.3373 | 116.3576 | 57.2416
0.65432 | 114.4829 | 58.0164 | 97.3797 | 19.3308 | 116.4602 | 57.2415
0.65453 | 114.5077 | 58.1155 | 97.2888 | 19.3282 | 116.3735 | 57.2539
0.6546 | 114.5076 | 58.1547 | 97.2496 | 19.3261 | 116.3342 | 57.2538
0.65482 | 114.5073 | 58.3939 | 97.0103 | 19.3197 | 116.0949 | 57.2537
0.65504 | 114.5321 | 58.507 | 96.9055 | 19.3171 | 115.9942 | 57.2661
0.65511 | 114.5571 | 58.6362 | 96.7846 | 19.3188 | 115.8775 | 57.2786
0.6554 | 114.5567 | 58.474 | 96.9467 | 19.3102 | 116.0395 | 57.2784
0.65554 | 114.5816 | 58.4695 | 96.9595 | 19.3098 | 116.0564 | 57.2908
0.65561 | 114.5815 | 58.2844 | 97.1445 | 19.3076 | 116.2415 | 57.2908
0.65583 | 114.5812 | 58.2506 | 97.1782 | 19.3012 | 116.2751 | 57.2906
0.65597 | 114.6312 | 58.3389 | 97.1066 | 19.3046 | 116.2118 | 57.3156
0.65605 | 114.6311 | 58.3965 | 97.049 | 19.3025 | 116.1542 | 57.3156
0.65633 | 114.6558 | 58.1263 | 97.3274 | 19.2978 | 116.4367 | 57.3279
0.65648 | 114.6807 | 58.3331 | 97.1289 | 19.2973 | 116.2424 | 57.3404
0.65655 | 114.6806 | 58.4308 | 97.0312 | 19.2952 | 116.1446 | 57.3403
0.65684 | 114.6802 | 58.2691 | 97.1927 | 19.2867 | 116.3061 | 57.3401
0.65691 | 114.7052 | 58.3385 | 97.1317 | 19.2883 | 116.2492 | 57.3526
0.65713 | 114.7049 | 58.3047 | 97.1654 | 19.282 | 116.2829 | 57.3525
0.65734 | 114.7297 | 58.4217 | 97.0566 | 19.2794 | 116.1783 | 57.3649
0.65749 | 114.7546 | 58.179 | 97.3076 | 19.2789 | 116.4334 | 57.3773
0.65763 | 114.7795 | 58.311 | 97.1839 | 19.2785 | 116.3139 | 57.3898
0.65785 | 114.7792 | 58.3403 | 97.1545 | 19.2721 | 116.2844 | 57.3896
0.65792 | 114.7791 | 58.2493 | 97.2455 | 19.27 | 116.3754 | 57.3896
0.65814 | 114.7788 | 58.2848 | 97.2099 | 19.2636 | 116.3397 | 57.3894
0.65842 | 114.8286 | 58.2317 | 97.2796 | 19.2628 | 116.4177 | 57.4143
0.65842 | 114.8537 | 58.3268 | 97.1929 | 19.2666 | 116.3352 | 57.4269
0.65864 | 114.8534 | 58.4281 | 97.0915 | 19.2602 | 116.2337 | 57.4267
0.65886 | 114.8782 | 58.6587 | 96.8691 | 19.2577 | 116.0155 | 57.4391
0.65893 | 114.9032 | 58.502 | 97.0342 | 19.2593 | 116.1847 | 57.4516
0.65922 | 114.9028 | 58.5254 | 97.0106 | 19.2509 | 116.1611 | 57.4514
0.65936 | 114.9277 | 58.3209 | 97.2234 | 19.2504 | 116.3781 | 57.4639
0.65943 | 114.9276 | 58.1782 | 97.3661 | 19.2483 | 116.5207 | 57.4638
0.65972 | 114.9272 | 58.5902 | 96.954 | 19.2398 | 116.1085 | 57.4636
0.65986 | 114.9521 | 58.452 | 97.1005 | 19.2394 | 116.2592 | 57.4761
0.65994 | 114.952 | 58.592 | 96.9604 | 19.2373 | 116.1191 | 57.476
0.66022 | 114.9516 | 58.3835 | 97.1688 | 19.2288 | 116.3274 | 57.4758
0.66037 | 114.9765 | 58.3331 | 97.2275 | 19.2284 | 116.3902 | 57.4882
0.66044 | 115.0015 | 58.1506 | 97.4183 | 19.2301 | 116.5852 | 57.5007
0.66073 | 115.0011 | 58.0074 | 97.5614 | 19.2217 | 116.7282 | 57.5005
0.6608 | 115.001 | 58.0192 | 97.5496 | 19.2195 | 116.7164 | 57.5005
0.66094 | 115.0259 | 58.2272 | 97.3499 | 19.2191 | 116.5208 | 57.5129
0.66131 | 115.0505 | 58.4754 | 97.1099 | 19.2124 | 116.2849 | 57.5252
0.66138 | 115.0504 | 58.251 | 97.3342 | 19.2103 | 116.5093 | 57.5252
0.66145 | 115.0503 | 58.0853 | 97.4999 | 19.2082 | 116.6749 | 57.5251
0.66174 | 115.075 | 58.2524 | 97.341 | 19.2035 | 116.5202 | 57.5375
0.66181 | 115.0749 | 58.1763 | 97.4171 | 19.2014 | 116.5962 | 57.5374
0.66203 | 115.0746 | 58.3151 | 97.2782 | 19.1951 | 116.4573 | 57.5373
0.66224 | 115.0994 | 58.3457 | 97.2559 | 19.1926 | 116.4391 | 57.5497
0.66231 | 115.1244 | 58.3412 | 97.2687 | 19.1943 | 116.4561 | 57.5622
0.66253 | 115.1241 | 58.1894 | 97.4204 | 19.188 | 116.6077 | 57.562
0.66267 | 115.149 | 58.2407 | 97.3774 | 19.1875 | 116.5689 | 57.5745
0.66275 | 115.1489 | 58.1587 | 97.4594 | 19.1854 | 116.6508 | 57.5744
0.66296 | 115.1235 | 58.5078 | 97.1018 | 19.1754 | 116.289 | 57.5617
0.66318 | 115.1483 | 58.2947 | 97.3232 | 19.1728 | 116.5145 | 57.5741
0.66325 | 115.1482 | 58.4596 | 97.1582 | 19.1708 | 116.3496 | 57.5741
0.66347 | 115.173 | 58.5047 | 97.1214 | 19.1682 | 116.3169 | 57.5865
0.66368 | 115.1978 | 58.3893 | 97.2451 | 19.1657 | 116.4447 | 57.5989
0.66375 | 115.2228 | 58.3821 | 97.2606 | 19.1674 | 116.4644 | 57.6114
0.66404 | 115.2475 | 58.4186 | 97.2323 | 19.1628 | 116.4402 | 57.6237
0.66419 | 115.2723 | 58.4128 | 97.2464 | 19.1624 | 116.4585 | 57.6362
0.66433 | 115.2721 | 58.6015 | 97.0576 | 19.1582 | 116.2697 | 57.6361
0.66455 | 115.2718 | 58.4736 | 97.1854 | 19.152 | 116.3974 | 57.6359
0.66469 | 115.2967 | 58.4866 | 97.1807 | 19.1515 | 116.3969 | 57.6484
0.66484 | 115.3216 | 58.4425 | 97.2331 | 19.1511 | 116.4534 | 57.6608
0.66505 | 115.2962 | 58.4731 | 97.1941 | 19.1411 | 116.4101 | 57.6481
0.66512 | 115.3212 | 58.5623 | 97.1132 | 19.1428 | 116.3334 | 57.6606
0.66534 | 115.3209 | 58.5749 | 97.1005 | 19.1365 | 116.3207 | 57.6605
0.66556 | 115.3457 | 58.2024 | 97.4813 | 19.134 | 116.7056 | 57.6729
0.66556 | 115.3457 | 58.2164 | 97.4673 | 19.134 | 116.6916 | 57.6729
0.66577 | 115.3454 | 58.447 | 97.2366 | 19.1278 | 116.4608 | 57.6727
0.66606 | 115.3952 | 58.451 | 97.2492 | 19.127 | 116.4817 | 57.6976
0.66613 | 115.4202 | 58.4772 | 97.2313 | 19.1287 | 116.468 | 57.7101
0.66635 | 115.4199 | 58.592 | 97.1164 | 19.1224 | 116.3531 | 57.71
0.66649 | 115.4448 | 58.5276 | 97.1891 | 19.122 | 116.4299 | 57.7224
0.66656 | 115.4447 | 58.2686 | 97.4481 | 19.1199 | 116.6889 | 57.7224
0.66692 | 115.4442 | 58.4402 | 97.2763 | 19.1095 | 116.517 | 57.7221
0.667 | 115.4692 | 58.6254 | 97.0994 | 19.1112 | 116.3443 | 57.7346
0.66707 | 115.4691 | 58.5078 | 97.217 | 19.1091 | 116.4618 | 57.7345
0.66743 | 115.4686 | 58.338 | 97.3866 | 19.0987 | 116.6314 | 57.7343
0.6675 | 115.4936 | 58.1524 | 97.5806 | 19.1004 | 116.8295 | 57.7468
0.66765 | 115.4934 | 58.2281 | 97.5048 | 19.0963 | 116.7537 | 57.7467
0.66786 | 115.4931 | 58.2411 | 97.4917 | 19.09 | 116.7405 | 57.7465
0.66801 | 115.518 | 57.9925 | 97.7486 | 19.0897 | 117.0016 | 57.759
0.66815 | 115.5178 | 58.2642 | 97.4768 | 19.0855 | 116.7298 | 57.7589
0.66837 | 115.5175 | 58.1664 | 97.5745 | 19.0793 | 116.8274 | 57.7587
0.66851 | 115.5424 | 58.2637 | 97.4855 | 19.0789 | 116.7426 | 57.7712
0.66865 | 115.5673 | 58.2736 | 97.4839 | 19.0785 | 116.7451 | 57.7836
0.66894 | 115.592 | 58.1173 | 97.6485 | 19.074 | 116.9138 | 57.796
0.66894 | 115.592 | 58.2002 | 97.5656 | 19.074 | 116.8309 | 57.796
0.66916 | 115.5917 | 58.1208 | 97.6449 | 19.0678 | 116.9101 | 57.7958
0.66945 | 115.6163 | 58.0326 | 97.7413 | 19.0633 | 117.0107 | 57.8082
0.66945 | 115.6414 | 57.8821 | 97.9001 | 19.067 | 117.1737 | 57.8207
0.66973 | 115.641 | 58.0169 | 97.7652 | 19.0587 | 117.0387 | 57.8205
0.66995 | 115.6407 | 58.0461 | 97.7359 | 19.0525 | 117.0094 | 57.8204
0.67002 | 115.6657 | 58.1186 | 97.6717 | 19.0542 | 116.9494 | 57.8329
0.67024 | 115.6654 | 58.183 | 97.6072 | 19.048 | 116.8848 | 57.8327
0.67038 | 115.6652 | 58.0574 | 97.7328 | 19.0439 | 117.0103 | 57.8326
0.67045 | 115.6651 | 58.1817 | 97.6084 | 19.0419 | 116.886 | 57.8326
0.67074 | 115.6647 | 58.3488 | 97.4412 | 19.0336 | 116.7187 | 57.8324
0.67089 | 115.7147 | 58.2528 | 97.5539 | 19.037 | 116.8397 | 57.8574
0.67096 | 115.7397 | 58.2952 | 97.5198 | 19.0387 | 116.8098 | 57.8699
0.67125 | 115.7644 | 58.1357 | 97.6875 | 19.0342 | 116.9816 | 57.8822
0.67139 | 115.7642 | 58.2916 | 97.5316 | 19.03 | 116.8256 | 57.8821
0.67146 | 115.7892 | 58.2574 | 97.5741 | 19.0317 | 116.8723 | 57.8946
0.67175 | 115.7888 | 58.4078 | 97.4236 | 19.0235 | 116.7217 | 57.8944
0.67182 | 115.7887 | 58.2361 | 97.5952 | 19.0214 | 116.8933 | 57.8943
0.67204 | 115.8135 | 58.2411 | 97.5985 | 19.019 | 116.9007 | 57.9067
0.67218 | 115.8133 | 58.2808 | 97.5587 | 19.0149 | 116.8609 | 57.9066
0.67226 | 115.8383 | 58.3686 | 97.4793 | 19.0166 | 116.7856 | 57.9191
0.67254 | 115.8379 | 58.4001 | 97.4476 | 19.0084 | 116.7539 | 57.9189
0.67276 | 115.8376 | 58.1948 | 97.6528 | 19.0022 | 116.9591 | 57.9188
0.67276 | 115.8627 | 58.2988 | 97.5572 | 19.006 | 116.8676 | 57.9313
0.67305 | 115.8623 | 58.2848 | 97.5711 | 18.9978 | 116.8814 | 57.9311
0.67319 | 115.8871 | 58.2844 | 97.5797 | 18.9974 | 116.8943 | 57.9436
0.67326 | 115.887 | 58.4637 | 97.4004 | 18.9953 | 116.7149 | 57.9435
0.67355 | 115.9117 | 58.2714 | 97.6009 | 18.9909 | 116.9196 | 57.9559
0.6737 | 115.9366 | 58.6276 | 97.253 | 18.9905 | 116.5758 | 57.9683
0.67377 | 115.9616 | 58.5542 | 97.3348 | 18.9922 | 116.6617 | 57.9808
0.67406 | 115.9612 | 58.5452 | 97.3436 | 18.984 | 116.6705 | 57.9806
0.6742 | 115.9861 | 58.5681 | 97.329 | 18.9837 | 116.6601 | 57.9931
0.67435 | 116.011 | 58.6916 | 97.2138 | 18.9833 | 116.549 | 58.0055
0.67463 | 116.0106 | 58.7866 | 97.1187 | 18.9751 | 116.4538 | 58.0053
0.67471 | 116.0356 | 58.6033 | 97.3103 | 18.9768 | 116.6496 | 58.0178
0.67492 | 116.0353 | 58.6655 | 97.248 | 18.9707 | 116.5872 | 58.0176
0.67514 | 116.0601 | 58.8605 | 97.0613 | 18.9683 | 116.4046 | 58.03
0.67514 | 116.0601 | 58.5326 | 97.3892 | 18.9683 | 116.7325 | 58.03
0.67535 | 116.0598 | 58.7718 | 97.1499 | 18.9622 | 116.4932 | 58.0299
0.6755 | 116.0847 | 58.5439 | 97.3861 | 18.9618 | 116.7335 | 58.0423
0.67564 | 116.0845 | 58.5826 | 97.3473 | 18.9577 | 116.6947 | 58.0422
0.67586 | 116.0842 | 58.5839 | 97.3459 | 18.9516 | 116.6933 | 58.0421
0.67607 | 116.109 | 58.3124 | 97.6257 | 18.9492 | 116.9772 | 58.0545
0.67615 | 116.134 | 58.3475 | 97.5989 | 18.9509 | 116.9546 | 58.067
0.67636 | 116.1336 | 58.465 | 97.4813 | 18.9448 | 116.8369 | 58.0668
0.67658 | 116.1333 | 58.4745 | 97.4717 | 18.9387 | 116.8273 | 58.0667
0.67665 | 116.1332 | 58.4497 | 97.4965 | 18.9367 | 116.852 | 58.0666
0.67687 | 116.158 | 58.3105 | 97.6439 | 18.9343 | 117.0036 | 58.079
0.67701 | 116.1578 | 58.3947 | 97.5597 | 18.9302 | 116.9193 | 58.0789
0.67708 | 116.1577 | 58.1758 | 97.7785 | 18.9282 | 117.1382 | 58.0789
0.67737 | 116.1573 | 58.2286 | 97.7256 | 18.9201 | 117.0852 | 58.0787
0.67744 | 116.1823 | 58.3502 | 97.6123 | 18.9218 | 116.9761 | 58.0912
0.67766 | 116.182 | 58.6047 | 97.3577 | 18.9157 | 116.7214 | 58.091
0.67788 | 116.1817 | 58.6412 | 97.3211 | 18.9096 | 116.6848 | 58.0909
0.67795 | 116.2067 | 58.4844 | 97.4863 | 18.9113 | 116.854 | 58.1033
0.67816 | 116.2064 | 58.756 | 97.2146 | 18.9052 | 116.5823 | 58.1032
0.67838 | 116.2312 | 58.6033 | 97.3755 | 18.9028 | 116.7474 | 58.1156
0.67845 | 116.2562 | 58.4393 | 97.5479 | 18.9045 | 116.9239 | 58.1281
0.67867 | 116.2559 | 58.3628 | 97.6243 | 18.8985 | 117.0002 | 58.1279
0.67888 | 116.2807 | 58.4979 | 97.4974 | 18.8961 | 116.8775 | 58.1403
0.67896 | 116.3057 | 58.5569 | 97.4468 | 18.8978 | 116.831 | 58.1528
0.67917 | 116.3054 | 58.4488 | 97.5548 | 18.8917 | 116.939 | 58.1527
0.67939 | 116.3301 | 58.679 | 97.3328 | 18.8893 | 116.7212 | 58.1651
0.67946 | 116.33 | 58.5434 | 97.4684 | 18.8873 | 116.8567 | 58.165
0.67975 | 116.3547 | 58.6645 | 97.3555 | 18.883 | 116.748 | 58.1774
0.67989 | 116.3545 | 58.5987 | 97.4212 | 18.8789 | 116.8137 | 58.1773
0.67989 | 116.3796 | 58.5132 | 97.5151 | 18.8826 | 116.9117 | 58.1898
0.68018 | 116.3792 | 58.3173 | 97.7109 | 18.8746 | 117.1074 | 58.1896
0.68033 | 116.379 | 58.5371 | 97.491 | 18.8705 | 116.8875 | 58.1895
0.68047 | 116.4039 | 58.5403 | 97.4961 | 18.8702 | 116.8967 | 58.202
0.68069 | 116.4036 | 58.801 | 97.2353 | 18.8641 | 116.6359 | 58.2018
0.68083 | 116.4285 | 58.7605 | 97.2841 | 18.8638 | 116.6888 | 58.2142
0.68097 | 116.4534 | 58.7173 | 97.3356 | 18.8635 | 116.7445 | 58.2267
0.68126 | 116.4781 | 58.7101 | 97.351 | 18.8591 | 116.764 | 58.239
0.68141 | 116.4779 | 58.6722 | 97.3889 | 18.8551 | 116.8018 | 58.2389
0.68148 | 116.5029 | 58.5209 | 97.5485 | 18.8568 | 116.9656 | 58.2514
0.68169 | 116.5025 | 58.6902 | 97.3791 | 18.8508 | 116.7962 | 58.2513
0.68184 | 116.5274 | 58.4889 | 97.5887 | 18.8504 | 117.0099 | 58.2637
0.68198 | 116.5272 | 58.6033 | 97.4742 | 18.8464 | 116.8954 | 58.2636
0.68227 | 116.5519 | 58.4047 | 97.681 | 18.8421 | 117.1064 | 58.276
0.68234 | 116.5518 | 58.5127 | 97.573 | 18.8401 | 116.9983 | 58.2759
0.68256 | 116.5515 | 58.5164 | 97.5692 | 18.8341 | 116.9945 | 58.2758
0.6827 | 116.5764 | 58.6403 | 97.4536 | 18.8337 | 116.883 | 58.2882
0.68277 | 116.5763 | 58.6362 | 97.4577 | 18.8317 | 116.8871 | 58.2882
0.68299 | 116.576 | 58.8646 | 97.2292 | 18.8257 | 116.6585 | 58.288
0.68321 | 116.6008 | 58.6551 | 97.4469 | 18.8234 | 116.8804 | 58.3004
0.68335 | 116.6257 | 58.5254 | 97.5849 | 18.8231 | 117.0225 | 58.3128
0.6835 | 116.6255 | 58.5596 | 97.5507 | 18.8191 | 116.9882 | 58.3127
0.68371 | 116.6503 | 58.6384 | 97.4801 | 18.8167 | 116.9218 | 58.3251
0.68371 | 116.6503 | 58.5187 | 97.5998 | 18.8167 | 117.0415 | 58.3251
0.684 | 116.6749 | 58.5083 | 97.6184 | 18.8124 | 117.0643 | 58.3375
0.68422 | 116.6746 | 58.806 | 97.3206 | 18.8064 | 116.7664 | 58.3373
0.68429 | 116.6745 | 58.6898 | 97.4368 | 18.8044 | 116.8826 | 58.3373
0.6845 | 116.6742 | 58.7335 | 97.393 | 18.7985 | 116.8387 | 58.3371
0.68458 | 116.6992 | 58.8551 | 97.2797 | 18.8001 | 116.7296 | 58.3496
0.68465 | 116.6991 | 58.8556 | 97.2792 | 18.7981 | 116.7291 | 58.3496
0.68501 | 116.6986 | 58.5367 | 97.5979 | 18.7882 | 117.0477 | 58.3493
0.68515 | 116.6984 | 58.8704 | 97.2642 | 18.7842 | 116.7139 | 58.3492
0.68522 | 116.7234 | 58.92 | 97.2229 | 18.7859 | 116.6768 | 58.3617
0.68551 | 116.7481 | 58.9524 | 97.1987 | 18.7816 | 116.6567 | 58.374
0.68558 | 116.748 | 58.7168 | 97.4343 | 18.7796 | 116.8923 | 58.374
0.68573 | 116.7729 | 58.7776 | 97.3818 | 18.7793 | 116.8439 | 58.3864
0.68602 | 116.7976 | 58.6466 | 97.521 | 18.775 | 116.9873 | 58.3988
0.68616 | 116.8224 | 58.5047 | 97.6712 | 18.7747 | 117.1416 | 58.4112
0.68623 | 116.8223 | 58.7763 | 97.3996 | 18.7727 | 116.87 | 58.4112
0.68652 | 116.847 | 58.6857 | 97.4984 | 18.7684 | 116.9729 | 58.4235
0.68659 | 116.872 | 58.4803 | 97.7121 | 18.7701 | 117.1908 | 58.436
0.68674 | 116.8718 | 58.4402 | 97.7522 | 18.7661 | 117.2308 | 58.4359
0.68703 | 116.8714 | 58.629 | 97.5632 | 18.7582 | 117.0418 | 58.4357
0.6871 | 116.8713 | 58.6096 | 97.5826 | 18.7562 | 117.0612 | 58.4357
0.68731 | 116.8961 | 58.6583 | 97.5422 | 18.7539 | 117.0248 | 58.448
0.68753 | 116.8958 | 58.5686 | 97.6318 | 18.7479 | 117.1144 | 58.4479
0.6876 | 116.9208 | 58.6033 | 97.6054 | 18.7496 | 117.0922 | 58.4604
0.68782 | 116.9205 | 58.5839 | 97.6247 | 18.7437 | 117.1114 | 58.4602
0.68803 | 116.9202 | 58.507 | 97.7015 | 18.7377 | 117.1882 | 58.4601
0.68811 | 116.9452 | 58.3574 | 97.8594 | 18.7394 | 117.3503 | 58.4726
0.68832 | 116.9448 | 58.556 | 97.6607 | 18.7335 | 117.1515 | 58.4724
0.68847 | 116.9697 | 58.457 | 97.768 | 18.7332 | 117.263 | 58.4849
0.68861 | 116.9946 | 58.5925 | 97.6408 | 18.7329 | 117.1399 | 58.4973
0.68875 | 117.0195 | 58.5519 | 97.6897 | 18.7326 | 117.193 | 58.5098
0.68904 | 117.0442 | 58.6344 | 97.6154 | 18.7283 | 117.1228 | 58.5221
0.68911 | 117.0692 | 58.5875 | 97.6707 | 18.73 | 117.1822 | 58.5346
0.68933 | 117.0689 | 58.8488 | 97.4093 | 18.7241 | 116.9207 | 58.5344
0.68955 | 117.0937 | 58.719 | 97.5473 | 18.7218 | 117.0629 | 58.5468
0.68955 | 117.0937 | 58.8475 | 97.4188 | 18.7218 | 116.9344 | 58.5468
0.68984 | 117.0933 | 58.7411 | 97.5251 | 18.7139 | 117.0406 | 58.5466
0.68998 | 117.1181 | 58.7118 | 97.5627 | 18.7136 | 117.0824 | 58.5591
0.69012 | 117.0928 | 58.8375 | 97.4285 | 18.706 | 116.944 | 58.5464
0.69034 | 117.1176 | 58.879 | 97.3953 | 18.7038 | 116.9149 | 58.5588
0.69048 | 117.1174 | 58.8492 | 97.425 | 18.6998 | 116.9446 | 58.5587
0.69056 | 117.1173 | 58.6713 | 97.6029 | 18.6979 | 117.1225 | 58.5587
0.69077 | 117.117 | 58.6037 | 97.6704 | 18.692 | 117.1899 | 58.5585
0.69099 | 117.1418 | 58.5807 | 97.7017 | 18.6897 | 117.2253 | 58.5709
0.69106 | 117.1668 | 58.5119 | 97.7788 | 18.6914 | 117.3066 | 58.5834
0.69128 | 117.1916 | 58.7659 | 97.5331 | 18.6891 | 117.065 | 58.5958
0.69142 | 117.2165 | 59.056 | 97.2513 | 18.6888 | 116.7873 | 58.6082
0.69156 | 117.2163 | 58.956 | 97.3512 | 18.6849 | 116.8872 | 58.6081
0.69178 | 117.216 | 59.0389 | 97.2682 | 18.679 | 116.8042 | 58.608
0.692 | 117.2407 | 58.7789 | 97.5364 | 18.6768 | 117.0766 | 58.6204
0.69207 | 117.2406 | 58.8254 | 97.4899 | 18.6748 | 117.03 | 58.6203
0.69228 | 117.2654 | 58.8768 | 97.4468 | 18.6726 | 116.991 | 58.6327
0.69243 | 117.2652 | 58.7943 | 97.5292 | 18.6687 | 117.0734 | 58.6326
0.69257 | 117.265 | 58.8357 | 97.4877 | 18.6647 | 117.0319 | 58.6325
0.69286 | 117.2646 | 58.6717 | 97.6516 | 18.6569 | 117.1957 | 58.6323
0.69293 | 117.2645 | 58.9141 | 97.4092 | 18.655 | 116.9533 | 58.6323
0.69301 | 117.2644 | 58.8051 | 97.5181 | 18.653 | 117.0622 | 58.6322
0.69329 | 117.2891 | 58.6736 | 97.6579 | 18.6488 | 117.206 | 58.6445
0.69337 | 117.3392 | 58.6213 | 97.7269 | 18.6541 | 117.2834 | 58.6696
0.69358 | 117.3639 | 58.6952 | 97.6612 | 18.6519 | 117.2219 | 58.682
0.69387 | 117.3635 | 58.6849 | 97.6714 | 18.6441 | 117.232 | 58.6818
0.69387 | 117.3635 | 58.679 | 97.6773 | 18.6441 | 117.2379 | 58.6818
0.69409 | 117.3883 | 58.7384 | 97.6261 | 18.6418 | 117.1909 | 58.6942
0.6943 | 117.388 | 58.6636 | 97.7008 | 18.636 | 117.2655 | 58.694
0.69437 | 117.413 | 58.8082 | 97.5646 | 18.6376 | 117.1334 | 58.7065
0.69459 | 117.4127 | 58.7821 | 97.5906 | 18.6318 | 117.1593 | 58.7063
0.69481 | 117.4124 | 58.8803 | 97.4923 | 18.626 | 117.061 | 58.7062
0.69488 | 117.4374 | 58.7798 | 97.6011 | 18.6276 | 117.174 | 58.7187
0.69509 | 117.4371 | 58.8326 | 97.5482 | 18.6218 | 117.121 | 58.7185
0.69524 | 117.462 | 58.9618 | 97.4273 | 18.6215 | 117.0043 | 58.731
0.69531 | 117.4619 | 59.0317 | 97.3574 | 18.6196 | 116.9343 | 58.7309
0.69553 | 117.4615 | 58.9087 | 97.4802 | 18.6137 | 117.0572 | 58.7308
0.69581 | 117.4862 | 58.7222 | 97.675 | 18.6096 | 117.256 | 58.7431
0.69589 | 117.5112 | 58.8263 | 97.5792 | 18.6112 | 117.1644 | 58.7556
0.6961 | 117.5109 | 58.9289 | 97.4765 | 18.6054 | 117.0617 | 58.7555
0.69625 | 117.5358 | 59.2096 | 97.2041 | 18.6051 | 116.7934 | 58.7679
0.69632 | 117.5608 | 58.897 | 97.525 | 18.6068 | 117.1185 | 58.7804
0.69661 | 117.5604 | 58.7618 | 97.6601 | 18.599 | 117.2535 | 58.7802
0.69675 | 117.5853 | 59.142 | 97.2882 | 18.5988 | 116.8857 | 58.7926
0.6969 | 117.585 | 58.9789 | 97.4512 | 18.5949 | 117.0487 | 58.7925
0.69711 | 117.5847 | 59.0001 | 97.4299 | 18.5891 | 117.0274 | 58.7924
0.69718 | 117.6097 | 59.0762 | 97.3621 | 18.5907 | 116.9638 | 58.8049
0.69733 | 117.6095 | 59.0209 | 97.4174 | 18.5869 | 117.019 | 58.8048
0.69762 | 117.6091 | 58.8182 | 97.6199 | 18.5791 | 117.2215 | 58.8046
0.69769 | 117.6341 | 58.6443 | 97.8022 | 18.5808 | 117.4079 | 58.8171
0.69783 | 117.6339 | 58.7366 | 97.7098 | 18.5769 | 117.3154 | 58.8169
0.69805 | 117.6587 | 58.7997 | 97.655 | 18.5747 | 117.2647 | 58.8293
0.69819 | 117.6836 | 59.0114 | 97.4516 | 18.5745 | 117.0655 | 58.8418
0.69834 | 117.6834 | 58.9975 | 97.4654 | 18.5706 | 117.0793 | 58.8417
0.69862 | 117.708 | 58.997 | 97.4741 | 18.5665 | 117.0921 | 58.854
0.6987 | 117.733 | 59.1362 | 97.3432 | 18.5681 | 116.9654 | 58.8665
0.69891 | 117.7327 | 59.0001 | 97.4792 | 18.5623 | 117.1014 | 58.8664
0.69913 | 117.7575 | 58.7961 | 97.6915 | 18.5602 | 117.3177 | 58.8787
0.6992 | 117.7574 | 58.7335 | 97.7541 | 18.5582 | 117.3803 | 58.8787
0.69935 | 117.7572 | 58.824 | 97.6635 | 18.5544 | 117.2897 | 58.8786
0.69963 | 117.7568 | 58.9258 | 97.5616 | 18.5467 | 117.1877 | 58.8784
0.69971 | 117.7818 | 58.9803 | 97.5154 | 18.5483 | 117.1457 | 58.8909
0.69985 | 117.7816 | 58.8974 | 97.5982 | 18.5445 | 117.2285 | 58.8908
0.70007 | 117.7813 | 58.6024 | 97.8931 | 18.5387 | 117.5233 | 58.8906
0.70014 | 117.7811 | 58.7889 | 97.7066 | 18.5368 | 117.3368 | 58.8906
0.70028 | 117.806 | 58.7353 | 97.7685 | 18.5365 | 117.4028 | 58.903
0.7005 | 117.8057 | 58.6461 | 97.8576 | 18.5308 | 117.4919 | 58.9029
0.70064 | 117.8055 | 58.6587 | 97.8449 | 18.5269 | 117.4792 | 58.9028
0.70079 | 117.8555 | 58.7101 | 97.8102 | 18.5302 | 117.4527 | 58.9277
0.70107 | 117.8802 | 58.7528 | 97.7757 | 18.5262 | 117.4224 | 58.9401
0.70115 | 117.9052 | 58.7244 | 97.8124 | 18.5278 | 117.4633 | 58.9526
0.70136 | 117.9299 | 58.7281 | 97.817 | 18.5256 | 117.472 | 58.965
0.70158 | 117.9296 | 58.5078 | 98.0372 | 18.5199 | 117.6921 | 58.9648
0.70165 | 117.9546 | 58.4349 | 98.1184 | 18.5215 | 117.7775 | 58.9773
0.70187 | 117.9543 | 58.556 | 97.9972 | 18.5158 | 117.6563 | 58.9772
0.70208 | 117.954 | 58.7641 | 97.789 | 18.5101 | 117.448 | 58.977
0.70215 | 117.9539 | 58.9177 | 97.6354 | 18.5081 | 117.2943 | 58.9769
0.70237 | 117.9787 | 58.8087 | 97.7526 | 18.506 | 117.4157 | 58.9893
0.70252 | 117.9785 | 58.542 | 98.0193 | 18.5021 | 117.6823 | 58.9892
0.70266 | 117.9783 | 58.6596 | 97.9016 | 18.4983 | 117.5646 | 58.9891
0.70288 | 118.003 | 58.5092 | 98.0602 | 18.4962 | 117.7274 | 59.0015
0.70302 | 118.0028 | 58.6916 | 97.8778 | 18.4923 | 117.5449 | 59.0014
0.70309 | 118.0027 | 58.6628 | 97.9065 | 18.4904 | 117.5737 | 59.0014
0.70338 | 118.0525 | 58.4642 | 98.1217 | 18.4899 | 117.7972 | 59.0263
0.70345 | 118.0524 | 58.5087 | 98.0772 | 18.488 | 117.7526 | 59.0262
0.70367 | 118.0521 | 58.797 | 97.7888 | 18.4823 | 117.4641 | 59.026
0.70388 | 118.0769 | 58.8384 | 97.7557 | 18.4801 | 117.4351 | 59.0384
0.70396 | 118.1019 | 58.8704 | 97.732 | 18.4818 | 117.4156 | 59.0509
0.70424 | 118.1265 | 58.7911 | 97.8195 | 18.4777 | 117.5073 | 59.0633
0.70439 | 118.1514 | 59.0524 | 97.5665 | 18.4775 | 117.2584 | 59.0757
0.70453 | 118.1763 | 59.047 | 97.5802 | 18.4772 | 117.2762 | 59.0881
0.70475 | 118.1509 | 59.0434 | 97.5753 | 18.468 | 117.2672 | 59.0755
0.70496 | 118.1757 | 59.1069 | 97.5201 | 18.4658 | 117.216 | 59.0878
0.70504 | 118.1756 | 59.0699 | 97.5571 | 18.4639 | 117.253 | 59.0878
0.70525 | 118.1753 | 58.7844 | 97.8425 | 18.4582 | 117.5383 | 59.0876
0.70547 | 118.175 | 58.7718 | 97.855 | 18.4525 | 117.5508 | 59.0875
0.70547 | 118.175 | 58.7681 | 97.8587 | 18.4525 | 117.5545 | 59.0875
0.70583 | 118.1995 | 58.6416 | 97.9933 | 18.4466 | 117.6933 | 59.0998
0.70597 | 118.1993 | 58.5654 | 98.0695 | 18.4428 | 117.7694 | 59.0997
0.70597 | 118.2244 | 58.6628 | 97.9804 | 18.4464 | 117.6845 | 59.1122
0.70626 | 118.224 | 58.9015 | 97.7416 | 18.4388 | 117.4456 | 59.112
0.70641 | 118.2489 | 58.9155 | 97.7359 | 18.4385 | 117.444 | 59.1244
0.70655 | 118.2738 | 59.0371 | 97.6226 | 18.4383 | 117.3349 | 59.1369
0.70677 | 118.2735 | 58.8506 | 97.809 | 18.4326 | 117.5212 | 59.1367
0.70691 | 118.2732 | 58.8105 | 97.849 | 18.4288 | 117.5612 | 59.1366
0.70698 | 118.2982 | 58.8415 | 97.8263 | 18.4305 | 117.5427 | 59.1491
0.70727 | 118.2978 | 58.6561 | 98.0116 | 18.4229 | 117.7279 | 59.1489
0.70741 | 118.3227 | 58.5123 | 98.1637 | 18.4227 | 117.8842 | 59.1614
0.70749 | 118.3226 | 58.5659 | 98.1101 | 18.4208 | 117.8305 | 59.1613
0.7077 | 118.3223 | 58.62 | 98.0559 | 18.4151 | 117.7762 | 59.1611
0.70785 | 118.3472 | 58.6488 | 98.0354 | 18.4149 | 117.7599 | 59.1736
0.70799 | 118.347 | 58.5403 | 98.1438 | 18.4111 | 117.8683 | 59.1735
0.70828 | 118.3716 | 58.5038 | 98.1885 | 18.4071 | 117.9171 | 59.1858
0.70835 | 118.3966 | 58.4592 | 98.2414 | 18.4088 | 117.9742 | 59.1983
0.70857 | 118.4214 | 58.5925 | 98.1164 | 18.4066 | 117.8533 | 59.2107
0.70878 | 118.4211 | 58.6393 | 98.0695 | 18.401 | 117.8063 | 59.2105
0.70886 | 118.4461 | 58.829 | 97.8881 | 18.4026 | 117.6291 | 59.223
0.70907 | 118.4709 | 58.6461 | 98.0793 | 18.4005 | 117.8244 | 59.2354
0.70929 | 118.4455 | 58.6664 | 98.0505 | 18.3913 | 117.7914 | 59.2227
0.70936 | 118.4704 | 58.8132 | 97.912 | 18.393 | 117.6571 | 59.2352
0.70958 | 118.4701 | 58.7992 | 97.9259 | 18.3873 | 117.671 | 59.2351
0.70972 | 118.4699 | 58.7038 | 98.0213 | 18.3836 | 117.7663 | 59.235
0.70979 | 118.52 | 58.8069 | 97.9349 | 18.3888 | 117.6882 | 59.26
0.71008 | 118.5196 | 58.9055 | 97.8361 | 18.3812 | 117.5894 | 59.2598
0.7103 | 118.5444 | 59.0249 | 97.725 | 18.3791 | 117.4824 | 59.2722
0.71037 | 118.5443 | 59.0132 | 97.7367 | 18.3773 | 117.494 | 59.2721
0.71058 | 118.5439 | 58.9568 | 97.7929 | 18.3716 | 117.5503 | 59.272
0.71073 | 118.5688 | 59.1159 | 97.6421 | 18.3714 | 117.4036 | 59.2844
0.71087 | 118.5686 | 59.1321 | 97.6259 | 18.3676 | 117.3873 | 59.2843
0.71109 | 118.5934 | 59.042 | 97.7242 | 18.3655 | 117.4898 | 59.2967
0.7113 | 118.6182 | 59.0735 | 97.701 | 18.3635 | 117.4707 | 59.3091
0.71138 | 118.6432 | 59.043 | 97.7398 | 18.3651 | 117.5137 | 59.3216
0.71159 | 118.6428 | 58.9037 | 97.879 | 18.3595 | 117.6528 | 59.3214
0.71174 | 118.6677 | 58.9875 | 97.8035 | 18.3593 | 117.5815 | 59.3339
0.71188 | 118.6675 | 59.2497 | 97.5412 | 18.3555 | 117.3192 | 59.3338
0.7121 | 118.6672 | 59.0897 | 97.7011 | 18.3499 | 117.479 | 59.3336
0.71231 | 118.692 | 59.2695 | 97.5296 | 18.3478 | 117.3116 | 59.346
0.71239 | 118.6919 | 59.2452 | 97.5539 | 18.3459 | 117.3358 | 59.3459
0.7126 | 118.6916 | 59.1515 | 97.6475 | 18.3403 | 117.4294 | 59.3458
0.71275 | 118.7165 | 59.1884 | 97.6189 | 18.3401 | 117.4049 | 59.3582
0.71289 | 118.7162 | 59.2812 | 97.526 | 18.3364 | 117.312 | 59.3581
0.71318 | 118.7409 | 59.2812 | 97.5342 | 18.3324 | 117.3244 | 59.3705
0.71325 | 118.7659 | 58.9857 | 97.838 | 18.3341 | 117.6324 | 59.383
0.71339 | 118.7908 | 58.9465 | 97.8855 | 18.3339 | 117.684 | 59.3954
0.71361 | 118.7905 | 59.065 | 97.7669 | 18.3283 | 117.5653 | 59.3952
0.71375 | 118.8154 | 59.1921 | 97.6481 | 18.3281 | 117.4507 | 59.4077
0.7139 | 118.8151 | 58.9902 | 97.8499 | 18.3243 | 117.6525 | 59.4076
0.71419 | 118.8147 | 58.8781 | 97.9619 | 18.3169 | 117.7644 | 59.4074
0.71426 | 118.8397 | 59.0015 | 97.8468 | 18.3185 | 117.6535 | 59.4199
0.7144 | 118.8395 | 59.2096 | 97.6387 | 18.3148 | 117.4453 | 59.4198
0.71469 | 118.8391 | 58.9474 | 97.9007 | 18.3074 | 117.7072 | 59.4195
0.71476 | 118.8641 | 59.0335 | 97.823 | 18.309 | 117.6336 | 59.432
0.71491 | 118.8639 | 59.0925 | 97.7639 | 18.3053 | 117.5745 | 59.4319
0.7152 | 118.8885 | 59.238 | 97.6266 | 18.3014 | 117.4414 | 59.4443
0.71534 | 118.8883 | 59.1551 | 97.7094 | 18.2976 | 117.5242 | 59.4442
0.71548 | 118.9132 | 59.2952 | 97.5776 | 18.2974 | 117.3965 | 59.4566
0.71563 | 118.913 | 59.1628 | 97.71 | 18.2937 | 117.5288 | 59.4565
0.7157 | 118.9129 | 58.9893 | 97.8834 | 18.2919 | 117.7022 | 59.4564
0.71599 | 118.9627 | 58.7848 | 98.1045 | 18.2915 | 117.9316 | 59.4813
0.7162 | 118.9874 | 58.9929 | 97.9047 | 18.2894 | 117.7359 | 59.4937
0.71628 | 118.9873 | 58.7637 | 98.1338 | 18.2875 | 117.9651 | 59.4937
0.71649 | 119.0121 | 59.0745 | 97.8313 | 18.2855 | 117.6667 | 59.5061
0.71671 | 119.0118 | 59.1605 | 97.7452 | 18.2799 | 117.5805 | 59.5059
0.71678 | 119.0117 | 58.974 | 97.9317 | 18.2781 | 117.7669 | 59.5058
0.717 | 119.0114 | 59.0515 | 97.8541 | 18.2725 | 117.6893 | 59.5057
0.71721 | 119.0362 | 59.0574 | 97.8564 | 18.2705 | 117.6958 | 59.5181
0.71728 | 119.036 | 59.2952 | 97.6186 | 18.2686 | 117.4579 | 59.518
0.7175 | 119.0608 | 59.1632 | 97.7588 | 18.2666 | 117.6023 | 59.5304
0.71764 | 119.0606 | 59.0713 | 97.8507 | 18.2629 | 117.6941 | 59.5303
0.71772 | 119.0856 | 59.1997 | 97.7306 | 18.2645 | 117.5782 | 59.5428
0.71808 | 119.0851 | 59.1511 | 97.779 | 18.2553 | 117.6265 | 59.5425
0.71822 | 119.11 | 59.0574 | 97.881 | 18.2551 | 117.7327 | 59.555
0.71837 | 119.1097 | 58.8123 | 98.126 | 18.2514 | 117.9777 | 59.5549
0.71858 | 119.1596 | 58.9762 | 97.9788 | 18.2528 | 117.8387 | 59.5798
0.71873 | 119.1845 | 59.1907 | 97.7726 | 18.2526 | 117.6366 | 59.5922
0.71887 | 119.2094 | 59.2546 | 97.717 | 18.2524 | 117.5852 | 59.6047
0.71909 | 119.2091 | 59.4213 | 97.5502 | 18.2469 | 117.4183 | 59.6045
0.71923 | 119.2339 | 59.3898 | 97.5899 | 18.2467 | 117.4623 | 59.617
0.71937 | 119.2086 | 59.1316 | 97.8397 | 18.2396 | 117.7078 | 59.6043
0.71959 | 119.2083 | 59.324 | 97.6472 | 18.234 | 117.5153 | 59.6042
0.71973 | 119.2332 | 59.0506 | 97.9289 | 18.2338 | 117.8011 | 59.6166
0.71988 | 119.233 | 59.2425 | 97.7369 | 18.2302 | 117.6091 | 59.6165
0.72009 | 119.2327 | 59.3524 | 97.6269 | 18.2246 | 117.499 | 59.6163
0.72024 | 119.2576 | 59.1479 | 97.8397 | 18.2244 | 117.716 | 59.6288
0.72045 | 119.2572 | 59.0853 | 97.9022 | 18.2189 | 117.7784 | 59.6286
0.72067 | 119.282 | 59.119 | 97.8768 | 18.2169 | 117.7571 | 59.641
0.72074 | 119.2819 | 59.2808 | 97.7149 | 18.2151 | 117.5953 | 59.641
0.72089 | 119.3068 | 58.9524 | 98.0516 | 18.2149 | 117.9361 | 59.6534
0.7211 | 119.3065 | 59.0258 | 97.9781 | 18.2094 | 117.8625 | 59.6532
0.72125 | 119.3314 | 59.0358 | 97.9764 | 18.2092 | 117.865 | 59.6657
0.72146 | 119.3561 | 59.0965 | 97.924 | 18.2072 | 117.8167 | 59.6781
0.72168 | 119.3809 | 59.0686 | 97.9601 | 18.2052 | 117.857 | 59.6905
0.72175 | 119.3808 | 59.1884 | 97.8403 | 18.2033 | 117.7371 | 59.6904
0.72197 | 119.3805 | 58.97 | 98.0586 | 18.1978 | 117.9553 | 59.6902
0.72226 | 119.3801 | 59.0515 | 97.977 | 18.1905 | 117.8736 | 59.69
0.72226 | 119.3801 | 59.2272 | 97.8013 | 18.1905 | 117.6979 | 59.69
0.72247 | 119.4048 | 59.2834 | 97.7533 | 18.1885 | 117.6541 | 59.7024
0.72276 | 119.4044 | 59.2195 | 97.8171 | 18.1812 | 117.7178 | 59.7022
0.72283 | 119.4294 | 59.2038 | 97.8411 | 18.1828 | 117.746 | 59.7147
0.72305 | 119.4291 | 59.142 | 97.9028 | 18.1774 | 117.8076 | 59.7145
0.72319 | 119.4289 | 59.2209 | 97.8238 | 18.1737 | 117.7286 | 59.7144
0.72326 | 119.4539 | 59.0721 | 97.981 | 18.1753 | 117.8899 | 59.7269
0.72355 | 119.4535 | 58.9448 | 98.1081 | 18.168 | 118.017 | 59.7267
0.7237 | 119.4783 | 58.9785 | 98.0827 | 18.1679 | 117.9958 | 59.7392
0.72384 | 119.5032 | 58.8245 | 98.245 | 18.1677 | 118.1622 | 59.7516
0.72413 | 119.5279 | 58.792 | 98.2857 | 18.1639 | 118.207 | 59.7639
0.72427 | 119.5527 | 58.9181 | 98.1679 | 18.1637 | 118.0934 | 59.7764
0.72434 | 119.5777 | 59.0492 | 98.0451 | 18.1653 | 117.9748 | 59.7889
0.72456 | 119.5774 | 59.0839 | 98.0103 | 18.1599 | 117.9399 | 59.7887
0.72478 | 119.6022 | 58.9975 | 98.105 | 18.1579 | 118.0387 | 59.8011
0.72492 | 119.602 | 59.0452 | 98.0572 | 18.1542 | 117.9909 | 59.801
0.72521 | 119.6266 | 59.0542 | 98.0564 | 18.1504 | 117.9942 | 59.8133
0.72528 | 119.6265 | 59.2177 | 97.8929 | 18.1486 | 117.8307 | 59.8133
0.72543 | 119.6514 | 59.1609 | 97.958 | 18.1484 | 117.8999 | 59.8257
0.72564 | 119.6511 | 59.115 | 98.0038 | 18.143 | 117.9457 | 59.8256
0.72579 | 119.676 | 59.2997 | 97.8274 | 18.1428 | 117.7734 | 59.838
0.72593 | 119.6758 | 59.0551 | 98.0719 | 18.1392 | 118.0179 | 59.8379
0.72615 | 119.6755 | 59.1875 | 97.9394 | 18.1337 | 117.8853 | 59.8377
0.72629 | 119.7003 | 59.0821 | 98.0531 | 18.1336 | 118.0032 | 59.8502
0.72643 | 119.7001 | 59.0123 | 98.1228 | 18.1299 | 118.0729 | 59.8501
0.72665 | 119.7249 | 59.0082 | 98.1352 | 18.1279 | 118.0893 | 59.8624
0.72672 | 119.7499 | 58.8772 | 98.2745 | 18.1296 | 118.2328 | 59.8749
0.72694 | 119.7496 | 59.1046 | 98.047 | 18.1242 | 118.0053 | 59.8748
0.72723 | 119.7491 | 59.1569 | 97.9946 | 18.1169 | 117.9528 | 59.8746
0.7273 | 119.7741 | 58.9001 | 98.2597 | 18.1186 | 118.2221 | 59.8871
0.72744 | 119.7739 | 59.0583 | 98.1014 | 18.1149 | 118.0638 | 59.887
0.72773 | 119.8237 | 59.2479 | 97.9284 | 18.1146 | 117.899 | 59.9118
0.7278 | 119.8486 | 58.9799 | 98.2047 | 18.1162 | 118.1795 | 59.9243
0.72802 | 119.8483 | 58.6357 | 98.5488 | 18.1108 | 118.5236 | 59.9242
0.72824 | 119.848 | 58.8785 | 98.3059 | 18.1054 | 118.2806 | 59.924
0.72824 | 119.848 | 58.6948 | 98.4896 | 18.1054 | 118.4643 | 59.924
0.72852 | 119.8476 | 58.5961 | 98.5882 | 18.0982 | 118.5628 | 59.9238
0.72867 | 119.8725 | 58.7781 | 98.4145 | 18.098 | 118.3932 | 59.9362
0.72874 | 119.8974 | 58.7204 | 98.4805 | 18.0997 | 118.4634 | 59.9487
0.72903 | 119.897 | 58.6384 | 98.5624 | 18.0924 | 118.5452 | 59.9485
0.72917 | 119.9219 | 58.711 | 98.4981 | 18.0923 | 118.4851 | 59.961
0.72924 | 119.9218 | 58.8403 | 98.3687 | 18.0905 | 118.3557 | 59.9609
0.72953 | 119.9214 | 58.7195 | 98.4894 | 18.0833 | 118.4763 | 59.9607
0.72968 | 119.9463 | 58.9592 | 98.258 | 18.0831 | 118.249 | 59.9731
0.72982 | 119.946 | 58.8605 | 98.3566 | 18.0795 | 118.3476 | 59.973
0.73011 | 119.9456 | 59.0884 | 98.1286 | 18.0723 | 118.1195 | 59.9728
0.73018 | 119.9706 | 58.7997 | 98.4256 | 18.074 | 118.4207 | 59.9853
0.73025 | 119.9705 | 58.9109 | 98.3144 | 18.0722 | 118.3095 | 59.9853
0.73054 | 119.9952 | 58.8768 | 98.3567 | 18.0684 | 118.3559 | 59.9976
0.73068 | 119.995 | 58.947 | 98.2864 | 18.0648 | 118.2856 | 59.9975
0.73083 | 119.9948 | 58.6501 | 98.5833 | 18.0612 | 118.5824 | 59.9974
0.73105 | 120.0195 | 59.0154 | 98.2262 | 18.0593 | 118.2295 | 60.0098
0.73112 | 120.0445 | 58.8808 | 98.3691 | 18.0609 | 118.3765 | 60.0222
0.73133 | 120.0693 | 58.829 | 98.4292 | 18.059 | 118.4407 | 60.0346
0.73155 | 120.069 | 58.6713 | 98.5868 | 18.0536 | 118.5983 | 60.0345
0.73169 | 120.0938 | 58.6506 | 98.6158 | 18.0534 | 118.6314 | 60.0469
0.73184 | 120.1187 | 58.5884 | 98.6863 | 18.0533 | 118.706 | 60.0593
0.73205 | 120.1184 | 58.7786 | 98.496 | 18.0479 | 118.5157 | 60.0592
0.73213 | 120.1183 | 58.7686 | 98.5059 | 18.0461 | 118.5256 | 60.0591
0.73234 | 120.118 | 58.9384 | 98.336 | 18.0407 | 118.3557 | 60.059
0.73263 | 120.1426 | 58.9217 | 98.3609 | 18.037 | 118.3847 | 60.0713
0.73263 | 120.1677 | 58.8592 | 98.4318 | 18.0404 | 118.4598 | 60.0839
0.73292 | 120.1673 | 59.047 | 98.2439 | 18.0333 | 118.2717 | 60.0836
0.73306 | 120.1671 | 58.7308 | 98.56 | 18.0297 | 118.5878 | 60.0835
0.73313 | 120.1921 | 58.8768 | 98.4223 | 18.0313 | 118.4543 | 60.096
0.73342 | 120.1916 | 58.8822 | 98.4168 | 18.0242 | 118.4487 | 60.0958
0.73357 | 120.2165 | 58.7348 | 98.5725 | 18.024 | 118.6086 | 60.1083
0.73364 | 120.2164 | 58.8389 | 98.4683 | 18.0223 | 118.5044 | 60.1082
0.73393 | 120.2411 | 58.6957 | 98.6198 | 18.0185 | 118.6599 | 60.1205
0.73407 | 120.2659 | 58.8727 | 98.451 | 18.0184 | 118.4954 | 60.133
0.73414 | 120.2909 | 59.0038 | 98.3283 | 18.02 | 118.3768 | 60.1455
0.73443 | 120.2905 | 59.3137 | 98.0182 | 18.0129 | 118.0667 | 60.1453
0.73458 | 120.3154 | 59.2781 | 98.0621 | 18.0128 | 118.1147 | 60.1577
0.73472 | 120.3152 | 59.3708 | 97.9694 | 18.0092 | 118.0219 | 60.1576
0.73501 | 120.3147 | 59.3646 | 97.9754 | 18.0021 | 118.0279 | 60.1574
0.73508 | 120.3397 | 59.3889 | 97.9594 | 18.0037 | 118.0161 | 60.1699
0.73522 | 120.3395 | 59.1672 | 98.1811 | 18.0002 | 118.2377 | 60.1698
0.73551 | 120.3642 | 59.0619 | 98.2946 | 17.9965 | 118.3553 | 60.1821
0.73551 | 120.3642 | 58.6961 | 98.6604 | 17.9965 | 118.7211 | 60.1821
0.7358 | 120.3638 | 58.747 | 98.6094 | 17.9894 | 118.67 | 60.1819
0.73594 | 120.3635 | 58.8912 | 98.4651 | 17.9858 | 118.5257 | 60.1818
0.73594 | 120.3635 | 59.0299 | 98.3264 | 17.9858 | 118.387 | 60.1818
0.7363 | 120.3881 | 59.1348 | 98.2297 | 17.9803 | 118.2944 | 60.1941
0.73645 | 120.413 | 59.0721 | 98.3007 | 17.9802 | 118.3695 | 60.2065
0.73652 | 120.438 | 59.0186 | 98.3625 | 17.9818 | 118.4355 | 60.219
0.73681 | 120.4375 | 59.0812 | 98.2997 | 17.9747 | 118.3727 | 60.2188
0.73688 | 120.4625 | 58.8691 | 98.5202 | 17.9764 | 118.5973 | 60.2313
0.73702 | 120.4623 | 58.9947 | 98.3945 | 17.9728 | 118.4716 | 60.2312
0.73731 | 120.4619 | 59.0006 | 98.3885 | 17.9657 | 118.4654 | 60.2309
0.73739 | 120.4869 | 59.0362 | 98.3612 | 17.9674 | 118.4423 | 60.2434
0.7376 | 120.4865 | 59.0371 | 98.3602 | 17.9621 | 118.4413 | 60.2433
0.73789 | 120.4861 | 58.874 | 98.5231 | 17.955 | 118.6042 | 60.2431
0.73789 | 120.5112 | 58.8213 | 98.5842 | 17.9584 | 118.6694 | 60.2556
0.73803 | 120.511 | 59.043 | 98.3624 | 17.9549 | 118.4476 | 60.2555
0.73832 | 120.5357 | 58.8867 | 98.527 | 17.9512 | 118.6162 | 60.2678
0.73839 | 120.5355 | 58.9605 | 98.4531 | 17.9494 | 118.5424 | 60.2678
0.73861 | 120.5352 | 59.0974 | 98.3161 | 17.9441 | 118.4053 | 60.2676
0.73883 | 120.5349 | 59.1704 | 98.243 | 17.9388 | 118.3322 | 60.2675
0.73883 | 120.5851 | 59.0569 | 98.3732 | 17.9456 | 118.4707 | 60.2925
0.73911 | 120.5847 | 59.0721 | 98.3579 | 17.9386 | 118.4553 | 60.2923
0.73933 | 120.6094 | 58.9208 | 98.5174 | 17.9367 | 118.619 | 60.3047
0.7394 | 120.6344 | 58.8019 | 98.6447 | 17.9383 | 118.7504 | 60.3172
0.73962 | 120.6341 | 58.897 | 98.5495 | 17.933 | 118.6551 | 60.317
0.73983 | 120.6589 | 59.2128 | 98.2419 | 17.9311 | 118.3517 | 60.3294
0.73991 | 120.6587 | 58.9632 | 98.4915 | 17.9294 | 118.6013 | 60.3294
0.74012 | 120.6835 | 59.0358 | 98.4271 | 17.9275 | 118.5411 | 60.3418
0.74034 | 120.7083 | 59.0236 | 98.4476 | 17.9256 | 118.5656 | 60.3541
0.74041 | 120.7082 | 59.1204 | 98.3508 | 17.9238 | 118.4688 | 60.3541
0.7407 | 120.7078 | 58.915 | 98.556 | 17.9168 | 118.674 | 60.3539
0.74077 | 120.7327 | 59.0624 | 98.4169 | 17.9184 | 118.5391 | 60.3664
0.74092 | 120.7325 | 58.8506 | 98.6287 | 17.9149 | 118.7508 | 60.3663
0.7412 | 120.7321 | 58.9299 | 98.5492 | 17.9079 | 118.6712 | 60.366
0.74128 | 120.7571 | 59.2046 | 98.2829 | 17.9095 | 118.409 | 60.3785
0.74149 | 120.7818 | 59.0538 | 98.4419 | 17.9077 | 118.5722 | 60.3909
0.74171 | 120.8066 | 59.1379 | 98.3661 | 17.9058 | 118.5005 | 60.4033
0.74171 | 120.8066 | 59.2357 | 98.2683 | 17.9058 | 118.4027 | 60.4033
0.74192 | 120.8314 | 59.3817 | 98.1305 | 17.9039 | 118.2691 | 60.4157
0.74221 | 120.8309 | 59.1668 | 98.3453 | 17.8969 | 118.4838 | 60.4155
0.74228 | 120.8559 | 59.1069 | 98.4135 | 17.8985 | 118.5562 | 60.428
0.7425 | 120.8556 | 59.1298 | 98.3905 | 17.8933 | 118.5331 | 60.4278
0.74264 | 120.8554 | 59.0384 | 98.4818 | 17.8898 | 118.6244 | 60.4277
0.74272 | 120.8804 | 58.9393 | 98.5893 | 17.8914 | 118.736 | 60.4402
0.743 | 120.8799 | 59.0555 | 98.4729 | 17.8844 | 118.6196 | 60.44
0.74322 | 120.8796 | 58.9745 | 98.5538 | 17.8791 | 118.7004 | 60.4398
0.74322 | 120.9047 | 58.9618 | 98.5749 | 17.8825 | 118.7257 | 60.4524
0.74351 | 120.9043 | 59.0263 | 98.5102 | 17.8755 | 118.6609 | 60.4521
0.74365 | 120.9292 | 59.0569 | 98.4879 | 17.8754 | 118.6428 | 60.4646
0.74373 | 120.9291 | 58.9803 | 98.5645 | 17.8737 | 118.7193 | 60.4645
0.74401 | 120.9537 | 59.0812 | 98.4718 | 17.8701 | 118.6308 | 60.4769
0.74416 | 120.9786 | 59.1168 | 98.4445 | 17.8699 | 118.6076 | 60.4893
0.7443 | 121.0034 | 58.7425 | 98.8271 | 17.8698 | 118.9943 | 60.5017
0.74452 | 121.0282 | 58.6844 | 98.8934 | 17.868 | 119.0648 | 60.5141
0.74459 | 121.0532 | 59.0281 | 98.5581 | 17.8696 | 118.7336 | 60.5266
0.74481 | 121.0278 | 59.0483 | 98.5294 | 17.861 | 118.7007 | 60.5139
0.74502 | 121.0526 | 58.9429 | 98.6431 | 17.8591 | 118.8185 | 60.5263
0.74509 | 121.0524 | 59.0817 | 98.5042 | 17.8574 | 118.6796 | 60.5262
0.74531 | 121.0271 | 59.097 | 98.4805 | 17.8488 | 118.6516 | 60.5135
0.74553 | 121.0518 | 59.2411 | 98.3446 | 17.847 | 118.5199 | 60.5259
0.74553 | 121.0518 | 59.2884 | 98.2973 | 17.847 | 118.4726 | 60.5259
0.74574 | 121.0515 | 59.087 | 98.4986 | 17.8417 | 118.6739 | 60.5258
0.74596 | 121.0763 | 58.8087 | 98.7852 | 17.8399 | 118.9645 | 60.5381
0.74596 | 121.0763 | 59.0087 | 98.5852 | 17.8399 | 118.7645 | 60.5381
0.74632 | 121.1008 | 58.7249 | 98.8771 | 17.8346 | 119.0606 | 60.5504
0.74646 | 121.1257 | 58.9979 | 98.6124 | 17.8345 | 118.8 | 60.5628
0.74653 | 121.1507 | 58.91 | 98.7087 | 17.8361 | 118.9004 | 60.5753
0.74682 | 121.1753 | 59.0488 | 98.5781 | 17.8325 | 118.774 | 60.5877
0.74697 | 121.1751 | 59.1064 | 98.5204 | 17.829 | 118.7163 | 60.5876
0.74704 | 121.2001 | 59.1659 | 98.4692 | 17.8307 | 118.6692 | 60.6
0.74733 | 121.1997 | 59.0145 | 98.6205 | 17.8237 | 118.8204 | 60.5998
0.7474 | 121.2246 | 59.079 | 98.5643 | 17.8253 | 118.7684 | 60.6123
0.74754 | 121.2244 | 59.3366 | 98.3066 | 17.8219 | 118.5107 | 60.6122
0.74776 | 121.2492 | 59.2713 | 98.3802 | 17.82 | 118.5884 | 60.6246
0.74783 | 121.2491 | 58.9789 | 98.6726 | 17.8183 | 118.8807 | 60.6245
0.74805 | 121.2738 | 59.0339 | 98.6258 | 17.8165 | 118.8381 | 60.6369
0.74834 | 121.2985 | 59.1159 | 98.552 | 17.8129 | 118.7684 | 60.6492
0.74841 | 121.3235 | 59.042 | 98.6343 | 17.8145 | 118.8548 | 60.6617
0.74862 | 121.2981 | 59.1339 | 98.5339 | 17.806 | 118.7502 | 60.649
0.74884 | 121.3228 | 59.0942 | 98.5818 | 17.8042 | 118.8023 | 60.6614
0.74884 | 121.3479 | 59.1817 | 98.5027 | 17.8075 | 118.7274 | 60.674
0.74913 | 121.3726 | 59.1028 | 98.5898 | 17.804 | 118.8186 | 60.6863
0.74927 | 121.3724 | 58.9136 | 98.779 | 17.8005 | 119.0077 | 60.6862
0.74942 | 121.3972 | 59.2046 | 98.4962 | 17.8004 | 118.7291 | 60.6986
0.74963 | 121.3969 | 59.3659 | 98.3348 | 17.7952 | 118.5677 | 60.6985
0.74978 | 121.4218 | 59.2145 | 98.4945 | 17.7951 | 118.7315 | 60.7109
0.74992 | 121.4216 | 59.1218 | 98.5872 | 17.7917 | 118.8241 | 60.7108
0.75014 | 121.4463 | 58.9916 | 98.7256 | 17.7898 | 118.9667 | 60.7232
0.75035 | 121.446 | 59.065 | 98.6521 | 17.7847 | 118.8931 | 60.723
0.75043 | 121.471 | 59.0515 | 98.6739 | 17.7863 | 118.9191 | 60.7355
0.75057 | 121.4708 | 59.2803 | 98.4451 | 17.7829 | 118.6902 | 60.7354
0.75071 | 121.4956 | 59.1596 | 98.574 | 17.7828 | 118.8233 | 60.7478
0.75086 | 121.4954 | 59.365 | 98.3686 | 17.7793 | 118.6178 | 60.7477
0.75122 | 121.52 | 59.0569 | 98.6849 | 17.7741 | 118.9382 | 60.76
0.75122 | 121.52 | 59.2299 | 98.5119 | 17.7741 | 118.7652 | 60.76
0.75136 | 121.5198 | 59.2046 | 98.5371 | 17.7706 | 118.7904 | 60.7599
0.75165 | 121.5695 | 59.1429 | 98.6154 | 17.7704 | 118.8769 | 60.7847
0.75165 | 121.5695 | 58.9965 | 98.7618 | 17.7704 | 119.0233 | 60.7847
0.75194 | 121.5691 | 59.3447 | 98.4134 | 17.7636 | 118.6749 | 60.7845
0.75208 | 121.5689 | 59.1298 | 98.6283 | 17.7601 | 118.8897 | 60.7844
0.75215 | 121.5688 | 59.1375 | 98.6205 | 17.7584 | 118.882 | 60.7844
0.75237 | 121.5684 | 59.0735 | 98.6844 | 17.7533 | 118.9458 | 60.7842
0.75259 | 121.5932 | 58.9258 | 98.8404 | 17.7515 | 119.1059 | 60.7966
0.75266 | 121.5931 | 59.0749 | 98.6912 | 17.7497 | 118.9567 | 60.7965
0.75287 | 121.5928 | 59.2844 | 98.4816 | 17.7446 | 118.7471 | 60.7964
0.75302 | 121.6176 | 59.2979 | 98.4764 | 17.7445 | 118.746 | 60.8088
0.75309 | 121.6175 | 59.0942 | 98.6801 | 17.7428 | 118.9497 | 60.8088
0.75331 | 121.6423 | 59.256 | 98.5265 | 17.741 | 118.8002 | 60.8211
0.75352 | 121.667 | 59.2213 | 98.5695 | 17.7392 | 118.8473 | 60.8335
0.7536 | 121.6669 | 59.4181 | 98.3726 | 17.7375 | 118.6505 | 60.8335
0.75388 | 121.6916 | 59.3402 | 98.4588 | 17.734 | 118.7407 | 60.8458
0.75403 | 121.7415 | 59.1984 | 98.6172 | 17.7372 | 118.9075 | 60.8708
0.75417 | 121.7664 | 59.3821 | 98.4418 | 17.7371 | 118.7362 | 60.8832
0.75446 | 121.766 | 59.2429 | 98.5809 | 17.7303 | 118.8752 | 60.883
0.75453 | 121.791 | 59.2375 | 98.5946 | 17.7319 | 118.8931 | 60.8955
0.75468 | 121.7907 | 59.3722 | 98.4598 | 17.7285 | 118.7583 | 60.8954
0.75489 | 121.7904 | 59.2965 | 98.5354 | 17.7234 | 118.8338 | 60.8952
0.75489 | 121.8155 | 59.256 | 98.5843 | 17.7267 | 118.8868 | 60.9077
0.75511 | 121.8152 | 59.1758 | 98.6644 | 17.7216 | 118.9669 | 60.9076
0.75532 | 121.8149 | 59.1614 | 98.6787 | 17.7165 | 118.9811 | 60.9074
0.7554 | 121.8398 | 59.1033 | 98.7451 | 17.7181 | 119.0517 | 60.9199
0.75561 | 121.8395 | 59.0781 | 98.7702 | 17.713 | 119.0768 | 60.9198
0.75583 | 121.8392 | 59.3429 | 98.5053 | 17.7079 | 118.8118 | 60.9196
0.75583 | 121.8392 | 59.1821 | 98.6661 | 17.7079 | 118.9726 | 60.9196
0.75604 | 121.8389 | 59.2938 | 98.5543 | 17.7028 | 118.8607 | 60.9194
0.75626 | 121.8636 | 59.2082 | 98.6481 | 17.701 | 118.9587 | 60.9318
0.75633 | 121.9137 | 59.0479 | 98.8251 | 17.7059 | 119.144 | 60.9568
0.75669 | 121.9132 | 59.2046 | 98.6682 | 17.6974 | 118.9871 | 60.9566
0.75677 | 121.9381 | 59.2668 | 98.6143 | 17.699 | 118.9374 | 60.9691
0.75684 | 121.938 | 59.1244 | 98.7567 | 17.6973 | 119.0797 | 60.969
0.75713 | 121.9627 | 59.1375 | 98.7518 | 17.6938 | 119.0789 | 60.9813
0.75727 | 121.9625 | 58.9479 | 98.9414 | 17.6904 | 119.2684 | 60.9812
0.75741 | 121.9873 | 59.178 | 98.7195 | 17.6904 | 119.0508 | 60.9937
0.75763 | 121.987 | 59.1952 | 98.7022 | 17.6853 | 119.0334 | 60.9935
0.7577 | 121.9869 | 58.9929 | 98.9045 | 17.6836 | 119.2357 | 60.9935
0.75785 | 122.0118 | 58.7817 | 99.124 | 17.6835 | 119.4593 | 61.0059
0.75806 | 121.9864 | 59.0646 | 98.8326 | 17.6751 | 119.1637 | 60.9932
0.75813 | 122.0113 | 58.8885 | 99.017 | 17.6767 | 119.3523 | 61.0057
0.75828 | 121.9861 | 58.8713 | 99.0258 | 17.67 | 119.3568 | 60.993
0.75857 | 122.0107 | 59.0001 | 98.9052 | 17.6666 | 119.2404 | 61.0054
0.75857 | 122.0358 | 59.0335 | 98.8802 | 17.6699 | 119.2195 | 61.0179
0.75885 | 122.0354 | 59.2469 | 98.6667 | 17.6631 | 119.0059 | 61.0177
0.759 | 122.0602 | 59.1213 | 98.8005 | 17.663 | 119.1439 | 61.0301
0.75907 | 122.0852 | 59.0547 | 98.8755 | 17.6646 | 119.223 | 61.0426
0.75936 | 122.1098 | 59.2524 | 98.686 | 17.6612 | 119.0376 | 61.0549
0.7595 | 122.1096 | 59.2073 | 98.731 | 17.6578 | 119.0826 | 61.0548
0.75958 | 122.1346 | 59.1316 | 98.815 | 17.6594 | 119.1708 | 61.0673
0.75986 | 122.1342 | 59.3487 | 98.5978 | 17.6527 | 118.9535 | 61.0671
0.76001 | 122.134 | 59.2965 | 98.6499 | 17.6493 | 119.0056 | 61.067
0.76008 | 122.1339 | 59.3366 | 98.6098 | 17.6476 | 118.9654 | 61.0669
0.7603 | 122.1335 | 59.3533 | 98.593 | 17.6425 | 118.9486 | 61.0668
0.76037 | 122.1334 | 59.3704 | 98.5758 | 17.6409 | 118.9314 | 61.0667
0.76051 | 122.1332 | 59.2362 | 98.71 | 17.6375 | 119.0655 | 61.0666
0.76073 | 122.158 | 59.1961 | 98.7583 | 17.6357 | 119.118 | 61.079
0.76087 | 122.1578 | 59.2433 | 98.7111 | 17.6324 | 119.0707 | 61.0789
0.76102 | 122.1826 | 59.3042 | 98.6584 | 17.6323 | 119.0222 | 61.0913
0.76123 | 122.2074 | 59.0542 | 98.9167 | 17.6305 | 119.2846 | 61.1037
0.7613 | 122.2323 | 59.1735 | 98.8057 | 17.6321 | 119.1778 | 61.1162
0.76152 | 122.232 | 59.3961 | 98.583 | 17.6271 | 118.955 | 61.116
0.76174 | 122.2568 | 59.2006 | 98.7868 | 17.6253 | 119.1629 | 61.1284
0.76181 | 122.2567 | 59.3484 | 98.6389 | 17.6237 | 119.015 | 61.1283
0.76202 | 122.2564 | 59.5168 | 98.4704 | 17.6186 | 118.8465 | 61.1282
0.76224 | 122.2811 | 59.4965 | 98.499 | 17.6169 | 118.8792 | 61.1406
0.76224 | 122.2811 | 59.1587 | 98.8368 | 17.6169 | 119.217 | 61.1406
0.76253 | 122.3058 | 59.2326 | 98.7711 | 17.6135 | 119.1554 | 61.1529
0.76267 | 122.3056 | 59.1519 | 98.8517 | 17.6101 | 119.236 | 61.1528
0.76275 | 122.3054 | 59.1605 | 98.8431 | 17.6084 | 119.2273 | 61.1527
0.76296 | 122.3051 | 59.1379 | 98.8656 | 17.6034 | 119.2498 | 61.1526
0.76311 | 122.33 | 59.3024 | 98.7094 | 17.6033 | 119.0977 | 61.165
0.76325 | 122.3298 | 59.2173 | 98.7944 | 17.6 | 119.1827 | 61.1649
0.76347 | 122.3545 | 59.1524 | 98.8675 | 17.5982 | 119.26 | 61.1773
0.76361 | 122.3794 | 58.9637 | 99.0645 | 17.5982 | 119.4611 | 61.1897
0.76375 | 122.4043 | 58.9448 | 99.0917 | 17.5981 | 119.4924 | 61.2021
0.76397 | 122.4039 | 59.0889 | 98.9475 | 17.5931 | 119.3482 | 61.202
0.76404 | 122.4289 | 59.1208 | 98.9239 | 17.5947 | 119.3288 | 61.2145
0.76419 | 122.4287 | 59.1519 | 98.8928 | 17.5913 | 119.2975 | 61.2143
0.76447 | 122.4533 | 59.2803 | 98.7726 | 17.5879 | 119.1815 | 61.2267
0.76455 | 122.4783 | 59.2028 | 98.8584 | 17.5895 | 119.2715 | 61.2392
0.76469 | 122.4781 | 59.0123 | 99.0488 | 17.5862 | 119.4618 | 61.239
0.76498 | 122.5027 | 59.1677 | 98.9016 | 17.5828 | 119.3188 | 61.2514
0.76498 | 122.5027 | 58.9123 | 99.157 | 17.5828 | 119.5742 | 61.2514
0.76519 | 122.5024 | 59.0317 | 99.0375 | 17.5778 | 119.4546 | 61.2512
0.76541 | 122.5021 | 59.1857 | 98.8834 | 17.5728 | 119.3005 | 61.2511
0.76548 | 122.5271 | 59.074 | 99.0035 | 17.5744 | 119.4246 | 61.2635
0.76563 | 122.5269 | 59.2182 | 98.8592 | 17.5711 | 119.2803 | 61.2634
0.76584 | 122.5265 | 59.1042 | 98.9731 | 17.5661 | 119.3942 | 61.2633
0.76599 | 122.5514 | 59.2627 | 98.8229 | 17.566 | 119.2481 | 61.2757
0.76613 | 122.5763 | 59.1902 | 98.9037 | 17.5659 | 119.333 | 61.2881
0.76635 | 122.5759 | 59.3303 | 98.7634 | 17.5609 | 119.1928 | 61.288
0.76642 | 122.5758 | 59.2785 | 98.8152 | 17.5593 | 119.2445 | 61.2879
0.76656 | 122.6007 | 59.3002 | 98.8018 | 17.5592 | 119.2353 | 61.3004
0.76678 | 122.6004 | 59.1389 | 98.963 | 17.5542 | 119.3964 | 61.3002
0.76685 | 122.6003 | 59.1294 | 98.9725 | 17.5526 | 119.4058 | 61.3001
0.76721 | 122.5997 | 59.3907 | 98.711 | 17.5443 | 119.1443 | 61.2999
0.76728 | 122.6247 | 59.1956 | 98.9144 | 17.5459 | 119.3519 | 61.3124
0.76736 | 122.6246 | 59.5456 | 98.5644 | 17.5442 | 119.0018 | 61.3123
0.76757 | 122.6243 | 59.2213 | 98.8886 | 17.5392 | 119.3259 | 61.3121
0.76772 | 122.6491 | 59.1312 | 98.9869 | 17.5392 | 119.4285 | 61.3246
0.76786 | 122.6489 | 58.8862 | 99.2319 | 17.5359 | 119.6734 | 61.3245
0.76808 | 122.6737 | 58.8321 | 99.2942 | 17.5341 | 119.7398 | 61.3368
0.76822 | 122.6985 | 58.9213 | 99.2133 | 17.5341 | 119.6631 | 61.3493
0.76829 | 122.7235 | 59.1866 | 98.9563 | 17.5357 | 119.4103 | 61.3618
0.76858 | 122.7231 | 59.1272 | 99.0156 | 17.5291 | 119.4694 | 61.3615
0.76872 | 122.7479 | 59.1844 | 98.9667 | 17.529 | 119.4247 | 61.374
0.7688 | 122.7478 | 59.2028 | 98.9482 | 17.5274 | 119.4062 | 61.3739
0.76909 | 122.7725 | 59.2375 | 98.9218 | 17.524 | 119.3838 | 61.3862
0.76916 | 122.7975 | 59.3591 | 98.8085 | 17.5256 | 119.2747 | 61.3987
0.7693 | 122.7972 | 59.2798 | 98.8877 | 17.5223 | 119.3539 | 61.3986
0.76959 | 122.7968 | 59.2073 | 98.9601 | 17.5157 | 119.4262 | 61.3984
0.76966 | 122.8218 | 59.2541 | 98.9216 | 17.5173 | 119.3919 | 61.4109
0.76988 | 122.8215 | 58.9438 | 99.2318 | 17.5123 | 119.702 | 61.4107
0.77002 | 122.8463 | 59.1808 | 99.0031 | 17.5123 | 119.4775 | 61.4232
0.77009 | 122.8462 | 59.3186 | 98.8652 | 17.5106 | 119.3396 | 61.4231
0.77038 | 122.8709 | 59.4343 | 98.7578 | 17.5073 | 119.2362 | 61.4354
0.77053 | 122.8706 | 59.2641 | 98.9279 | 17.504 | 119.4063 | 61.4353
0.7706 | 122.8956 | 59.2488 | 98.9515 | 17.5056 | 119.4341 | 61.4478
0.77089 | 122.9203 | 59.1569 | 99.0516 | 17.5022 | 119.5383 | 61.4601
0.77103 | 122.9451 | 59.2942 | 98.9226 | 17.5022 | 119.4135 | 61.4726
0.77117 | 122.9449 | 59.4132 | 98.8035 | 17.4989 | 119.2944 | 61.4725
0.77139 | 122.9697 | 59.3379 | 98.8871 | 17.4972 | 119.382 | 61.4848
0.77146 | 122.9695 | 59.3312 | 98.8937 | 17.4955 | 119.3887 | 61.4848
0.77161 | 122.9944 | 59.1785 | 99.0547 | 17.4955 | 119.5538 | 61.4972
0.77189 | 122.994 | 59.4029 | 98.8302 | 17.4889 | 119.3292 | 61.497
0.77204 | 123.0188 | 59.4537 | 98.7877 | 17.4889 | 119.2908 | 61.5094
0.77211 | 123.0187 | 59.7154 | 98.5259 | 17.4872 | 119.0291 | 61.5094
0.7724 | 123.0183 | 59.5857 | 98.6555 | 17.4806 | 119.1586 | 61.5092
0.77247 | 123.0433 | 59.46 | 98.7895 | 17.4822 | 119.2967 | 61.5216
0.77262 | 123.018 | 59.3415 | 98.8996 | 17.4757 | 119.4026 | 61.509
0.77283 | 123.0427 | 59.3966 | 98.8527 | 17.474 | 119.3599 | 61.5214
0.7729 | 123.0426 | 59.3803 | 98.869 | 17.4724 | 119.3761 | 61.5213
0.77312 | 123.0674 | 59.3677 | 98.8899 | 17.4707 | 119.4011 | 61.5337
0.77334 | 123.0671 | 59.4064 | 98.8511 | 17.4658 | 119.3622 | 61.5335
0.77341 | 123.092 | 59.0272 | 99.2386 | 17.4674 | 119.7539 | 61.546
0.77355 | 123.0918 | 59.288 | 98.9777 | 17.4641 | 119.493 | 61.5459
0.77377 | 123.1166 | 59.0583 | 99.2157 | 17.4624 | 119.7351 | 61.5583
0.77391 | 123.1163 | 59.1835 | 99.0904 | 17.4591 | 119.6098 | 61.5582
0.77398 | 123.1162 | 59.2794 | 98.9944 | 17.4575 | 119.5138 | 61.5581
0.77427 | 123.1409 | 59.3366 | 98.9455 | 17.4542 | 119.4689 | 61.5704
0.77427 | 123.1409 | 59.1912 | 99.0909 | 17.4542 | 119.6143 | 61.5704
0.77449 | 123.1406 | 59.1492 | 99.1328 | 17.4493 | 119.6562 | 61.5703
0.7747 | 123.1653 | 59.1952 | 99.095 | 17.4476 | 119.6226 | 61.5827
0.77478 | 123.1903 | 59.0492 | 99.2493 | 17.4492 | 119.781 | 61.5951
0.77506 | 123.1899 | 59.2492 | 99.0492 | 17.4426 | 119.5808 | 61.5949
0.77528 | 123.1895 | 59.2402 | 99.0581 | 17.4377 | 119.5897 | 61.5948
0.77528 | 123.2146 | 59.147 | 99.1596 | 17.441 | 119.6954 | 61.6073
0.77557 | 123.2392 | 59.2312 | 99.0836 | 17.4377 | 119.6235 | 61.6196
0.77571 | 123.239 | 59.1663 | 99.1485 | 17.4344 | 119.6883 | 61.6195
0.77579 | 123.264 | 59.4244 | 98.8987 | 17.436 | 119.4427 | 61.632
0.77607 | 123.2636 | 59.4695 | 98.8535 | 17.4295 | 119.3974 | 61.6318
0.77622 | 123.2884 | 59.5317 | 98.7995 | 17.4294 | 119.3476 | 61.6442
0.77629 | 123.2883 | 59.5407 | 98.7905 | 17.4278 | 119.3386 | 61.6442
0.77651 | 123.288 | 59.4123 | 98.9188 | 17.4229 | 119.4668 | 61.644
0.77665 | 123.3129 | 59.374 | 98.9654 | 17.4229 | 119.5175 | 61.6564
0.77679 | 123.3377 | 59.4447 | 98.903 | 17.4228 | 119.4593 | 61.6689
0.77708 | 123.3373 | 59.4024 | 98.9451 | 17.4163 | 119.5013 | 61.6686
0.77715 | 123.3372 | 59.3294 | 99.0181 | 17.4147 | 119.5743 | 61.6686
0.77723 | 123.3371 | 59.2884 | 99.0591 | 17.4131 | 119.6152 | 61.6685
0.77751 | 123.3617 | 59.556 | 98.7997 | 17.4098 | 119.36 | 61.6809
0.77766 | 123.3615 | 59.4029 | 98.9527 | 17.4065 | 119.513 | 61.6808
0.77773 | 123.3865 | 59.2677 | 99.0962 | 17.4081 | 119.6606 | 61.6932
0.77802 | 123.4111 | 59.3222 | 99.0499 | 17.4049 | 119.6185 | 61.7056
0.77816 | 123.436 | 59.4136 | 98.9668 | 17.4048 | 119.5395 | 61.718
0.77831 | 123.4608 | 59.8325 | 98.5562 | 17.4048 | 119.133 | 61.7304
0.77852 | 123.4605 | 59.8158 | 98.5728 | 17.3999 | 119.1495 | 61.7302
0.7786 | 123.4855 | 59.8407 | 98.5562 | 17.4015 | 119.1371 | 61.7427
0.77874 | 123.4852 | 59.6384 | 98.7584 | 17.3983 | 119.3393 | 61.7426
0.77903 | 123.4848 | 59.7393 | 98.6574 | 17.3918 | 119.2382 | 61.7424
0.7791 | 123.5098 | 59.5407 | 98.8643 | 17.3934 | 119.4493 | 61.7549
0.77924 | 123.5096 | 59.6641 | 98.7409 | 17.3901 | 119.3258 | 61.7548
0.77953 | 123.5342 | 59.5461 | 98.8671 | 17.3869 | 119.4561 | 61.7671
0.77953 | 123.5342 | 59.3619 | 99.0513 | 17.3869 | 119.6403 | 61.7671
0.77982 | 123.5589 | 59.2069 | 99.2145 | 17.3836 | 119.8076 | 61.7794
0.77996 | 123.5586 | 59.5159 | 98.9054 | 17.3804 | 119.4985 | 61.7793
0.78004 | 123.5585 | 59.274 | 99.1473 | 17.3787 | 119.7404 | 61.7793
0.78025 | 123.5582 | 59.3055 | 99.1157 | 17.3739 | 119.7087 | 61.7791
0.78047 | 123.583 | 59.1659 | 99.2635 | 17.3722 | 119.8607 | 61.7915
0.78061 | 123.6329 | 59.3912 | 99.0549 | 17.3754 | 119.6603 | 61.8164
0.78076 | 123.6327 | 59.3393 | 99.1067 | 17.3722 | 119.7121 | 61.8163
0.78097 | 123.6574 | 59.4704 | 98.9838 | 17.3706 | 119.5934 | 61.8287
0.78112 | 123.6572 | 59.7483 | 98.7059 | 17.3673 | 119.3154 | 61.8286
0.78126 | 123.657 | 59.6059 | 98.8482 | 17.3641 | 119.4577 | 61.8285
0.78148 | 123.6567 | 59.4253 | 99.0287 | 17.3593 | 119.6381 | 61.8283
0.78155 | 123.6566 | 59.5461 | 98.9079 | 17.3576 | 119.5173 | 61.8283
0.78177 | 123.6813 | 59.4267 | 99.0355 | 17.356 | 119.6491 | 61.8407
0.78191 | 123.7062 | 59.3903 | 99.0802 | 17.356 | 119.6979 | 61.8531
0.78198 | 123.7061 | 59.4163 | 99.0542 | 17.3544 | 119.6718 | 61.853
0.78234 | 123.7055 | 59.3447 | 99.1256 | 17.3463 | 119.7432 | 61.8528
0.78249 | 123.7053 | 59.379 | 99.0912 | 17.3431 | 119.7088 | 61.8527
0.78256 | 123.7052 | 59.301 | 99.1692 | 17.3415 | 119.7867 | 61.8526
0.78277 | 123.7299 | 59.4753 | 99.0031 | 17.3399 | 119.6248 | 61.865
0.78285 | 123.7549 | 59.4627 | 99.024 | 17.3415 | 119.6499 | 61.8775
0.78299 | 123.7798 | 59.178 | 99.317 | 17.3414 | 119.947 | 61.8899
0.78328 | 123.7793 | 59.1357 | 99.3592 | 17.335 | 119.9891 | 61.8897
0.78342 | 123.8042 | 59.0452 | 99.458 | 17.335 | 120.092 | 61.9021
0.78349 | 123.8041 | 59.0551 | 99.448 | 17.3334 | 120.082 | 61.902
0.78371 | 123.8288 | 59.2541 | 99.2573 | 17.3318 | 119.8954 | 61.9144
0.78385 | 123.8286 | 59.4393 | 99.072 | 17.3285 | 119.7101 | 61.9143
0.78393 | 123.8285 | 59.5105 | 99.0008 | 17.3269 | 119.6389 | 61.9143
0.78421 | 123.8531 | 59.4456 | 99.0739 | 17.3237 | 119.7161 | 61.9266
0.78436 | 123.878 | 59.251 | 99.2768 | 17.3237 | 119.9231 | 61.939
0.78443 | 123.8779 | 59.1623 | 99.3654 | 17.3221 | 120.0117 | 61.9389
0.78479 | 123.8774 | 59.4186 | 99.109 | 17.3141 | 119.7552 | 61.9387
0.78479 | 123.9024 | 59.2082 | 99.3277 | 17.3173 | 119.9781 | 61.9512
0.78508 | 123.902 | 59.0762 | 99.4596 | 17.3109 | 120.1099 | 61.951
0.7853 | 123.9267 | 59.0159 | 99.5281 | 17.3092 | 120.1826 | 61.9634
0.78537 | 123.9517 | 59.4092 | 99.1431 | 17.3108 | 119.8017 | 61.9758
0.78558 | 123.9764 | 59.2091 | 99.3515 | 17.3092 | 120.0142 | 61.9882
0.78573 | 123.9762 | 59.2091 | 99.3514 | 17.306 | 120.0141 | 61.9881
0.78587 | 124.0011 | 59.0497 | 99.5191 | 17.306 | 120.1859 | 62.0005
0.78609 | 124.0008 | 59.456 | 99.1127 | 17.3012 | 119.7795 | 62.0004
0.7863 | 124.0255 | 59.3186 | 99.2583 | 17.2996 | 119.9293 | 62.0128
0.78638 | 124.0254 | 59.6362 | 98.9407 | 17.298 | 119.6116 | 62.0127
0.78652 | 124.0252 | 59.7956 | 98.7812 | 17.2948 | 119.4521 | 62.0126
0.78674 | 124.0499 | 59.5835 | 99.0016 | 17.2932 | 119.6766 | 62.025
0.78681 | 124.0498 | 59.2209 | 99.3641 | 17.2916 | 120.0391 | 62.0249
0.7871 | 124.0494 | 59.3263 | 99.2586 | 17.2852 | 119.9335 | 62.0247
0.78731 | 124.0741 | 59.5294 | 99.0637 | 17.2836 | 119.7428 | 62.0371
0.78731 | 124.0741 | 59.5249 | 99.0682 | 17.2836 | 119.7473 | 62.0371
0.7876 | 124.0737 | 59.6429 | 98.9501 | 17.2772 | 119.6291 | 62.0369
0.78774 | 124.0986 | 59.6573 | 98.944 | 17.2772 | 119.6271 | 62.0493
0.78782 | 124.1235 | 59.5605 | 99.0491 | 17.2788 | 119.7364 | 62.0618
0.78811 | 124.1482 | 59.5123 | 99.1055 | 17.2756 | 119.7969 | 62.0741
0.78825 | 124.1479 | 59.5033 | 99.1144 | 17.2724 | 119.8058 | 62.074
0.78839 | 124.1477 | 59.5213 | 99.0964 | 17.2693 | 119.7877 | 62.0739
0.78861 | 124.1474 | 59.4262 | 99.1914 | 17.2645 | 119.8826 | 62.0737
0.78868 | 124.1473 | 59.4366 | 99.1809 | 17.2629 | 119.8722 | 62.0737
0.78883 | 124.1471 | 59.4951 | 99.1224 | 17.2597 | 119.8135 | 62.0735
0.78904 | 124.1718 | 59.4515 | 99.1742 | 17.2581 | 119.8695 | 62.0859
0.78919 | 124.1716 | 59.5348 | 99.0908 | 17.2549 | 119.7861 | 62.0858
0.78933 | 124.1965 | 59.6384 | 98.9955 | 17.2549 | 119.6949 | 62.0982
0.78955 | 124.1961 | 59.7667 | 98.8671 | 17.2502 | 119.5665 | 62.0981
0.78962 | 124.196 | 59.5663 | 99.0675 | 17.2486 | 119.7668 | 62.098
0.78983 | 124.2208 | 59.7587 | 98.8833 | 17.247 | 119.5868 | 62.1104
0.79005 | 124.2205 | 59.6113 | 99.0306 | 17.2422 | 119.734 | 62.1102
0.79012 | 124.2454 | 59.7667 | 98.8835 | 17.2438 | 119.5911 | 62.1227
0.79027 | 124.2703 | 59.733 | 98.9255 | 17.2438 | 119.6372 | 62.1351
0.79055 | 124.32 | 59.6001 | 99.075 | 17.2438 | 119.795 | 62.16
0.79063 | 124.3449 | 59.5875 | 99.0959 | 17.2454 | 119.8201 | 62.1725
0.79091 | 124.3445 | 59.6488 | 99.0345 | 17.2391 | 119.7586 | 62.1723
0.79113 | 124.3442 | 59.6222 | 99.061 | 17.2343 | 119.785 | 62.1721
0.79113 | 124.3442 | 59.4406 | 99.2426 | 17.2343 | 119.9666 | 62.1721
0.79142 | 124.3438 | 59.4528 | 99.2302 | 17.228 | 119.9542 | 62.1719
0.79156 | 124.3686 | 59.5168 | 99.1745 | 17.228 | 119.9026 | 62.1843
0.79164 | 124.3685 | 59.6172 | 99.0741 | 17.2264 | 119.8021 | 62.1842
0.79192 | 124.3931 | 59.4654 | 99.2341 | 17.2233 | 119.9663 | 62.1966
0.79207 | 124.3929 | 59.551 | 99.1484 | 17.2201 | 119.8806 | 62.1965
0.79214 | 124.3928 | 59.4546 | 99.2448 | 17.2185 | 119.9769 | 62.1964
0.79236 | 124.4176 | 59.3947 | 99.3129 | 17.2169 | 120.0492 | 62.2088
0.7925 | 124.4173 | 59.7353 | 98.9722 | 17.2138 | 119.7085 | 62.2087
0.79264 | 124.4422 | 59.6542 | 99.0616 | 17.2138 | 119.802 | 62.2211
0.79293 | 124.4668 | 59.4758 | 99.2482 | 17.2106 | 119.9927 | 62.2334
0.79308 | 124.4666 | 59.0821 | 99.6419 | 17.2075 | 120.3863 | 62.2333
0.79315 | 124.4916 | 59.1704 | 99.5619 | 17.2091 | 120.3105 | 62.2458
0.79336 | 124.4912 | 59.3447 | 99.3875 | 17.2043 | 120.136 | 62.2456
0.79351 | 124.5161 | 59.2762 | 99.4643 | 17.2044 | 120.2169 | 62.258
0.79365 | 124.5409 | 59.2322 | 99.5165 | 17.2044 | 120.2734 | 62.2705
0.79394 | 124.5405 | 59.7789 | 98.9697 | 17.1981 | 119.7265 | 62.2703
0.79408 | 124.5403 | 59.6875 | 99.061 | 17.1949 | 119.8177 | 62.2701
0.79423 | 124.5651 | 59.5997 | 99.1571 | 17.1949 | 119.918 | 62.2826
0.79445 | 124.5648 | 59.3691 | 99.3876 | 17.1902 | 120.1484 | 62.2824
0.79452 | 124.5647 | 59.6844 | 99.0723 | 17.1886 | 119.8331 | 62.2824
0.79473 | 124.5644 | 59.81 | 98.9466 | 17.1839 | 119.7073 | 62.2822
0.79495 | 124.5891 | 59.6911 | 99.0737 | 17.1824 | 119.8386 | 62.2946
0.79502 | 124.589 | 59.7046 | 99.0602 | 17.1808 | 119.825 | 62.2945
0.79517 | 124.5888 | 59.6871 | 99.0776 | 17.1776 | 119.8424 | 62.2944
0.79538 | 124.6136 | 59.778 | 98.995 | 17.1761 | 119.7639 | 62.3068
0.79545 | 124.6385 | 59.8636 | 98.9177 | 17.1777 | 119.6908 | 62.3193
0.79574 | 124.6381 | 59.6979 | 99.0832 | 17.1714 | 119.8562 | 62.319
0.79596 | 124.6628 | 59.7636 | 99.0258 | 17.1698 | 119.8029 | 62.3314
0.79603 | 124.6878 | 59.5019 | 99.2958 | 17.1714 | 120.0771 | 62.3439
0.79625 | 124.6624 | 59.7528 | 99.0364 | 17.1636 | 119.8135 | 62.3312
0.79639 | 124.7123 | 59.624 | 99.1819 | 17.1667 | 119.9673 | 62.3562
0.79646 | 124.6871 | 59.4636 | 99.3339 | 17.162 | 120.1151 | 62.3436
0.79675 | 124.7118 | 59.4618 | 99.3439 | 17.1589 | 120.1292 | 62.3559
0.79689 | 124.7115 | 59.4181 | 99.3875 | 17.1558 | 120.1728 | 62.3558
0.79697 | 124.7114 | 59.1799 | 99.6257 | 17.1542 | 120.4109 | 62.3557
0.79725 | 124.711 | 59.274 | 99.5314 | 17.148 | 120.3166 | 62.3555
0.79733 | 124.7109 | 59.4253 | 99.3801 | 17.1464 | 120.1653 | 62.3555
0.7974 | 124.7108 | 59.4799 | 99.3255 | 17.1448 | 120.1106 | 62.3554
0.79769 | 124.7354 | 59.4542 | 99.3594 | 17.1417 | 120.1486 | 62.3677
0.79783 | 124.7603 | 59.5843 | 99.2376 | 17.1417 | 120.0309 | 62.3801
0.79798 | 124.7601 | 59.3808 | 99.441 | 17.1386 | 120.2343 | 62.38
0.79826 | 124.8098 | 59.3564 | 99.482 | 17.1387 | 120.2836 | 62.4049
0.79834 | 124.8097 | 59.4105 | 99.4278 | 17.1371 | 120.2294 | 62.4048
0.79848 | 124.8094 | 59.3101 | 99.5281 | 17.134 | 120.3297 | 62.4047
0.7987 | 124.8342 | 59.3393 | 99.5072 | 17.1324 | 120.3129 | 62.4171
0.79884 | 124.859 | 59.2861 | 99.5687 | 17.1325 | 120.3785 | 62.4295
0.79898 | 124.8588 | 59.1316 | 99.7231 | 17.1293 | 120.5329 | 62.4294
0.7992 | 124.8585 | 59.0663 | 99.7883 | 17.1247 | 120.598 | 62.4292
0.79927 | 124.8834 | 59.1884 | 99.6745 | 17.1263 | 120.4884 | 62.4417
0.79942 | 124.8832 | 59.1484 | 99.7144 | 17.1231 | 120.5283 | 62.4416
0.79978 | 124.9077 | 59.1916 | 99.6794 | 17.1185 | 120.4974 | 62.4539
0.79978 | 124.9328 | 59.0353 | 99.8441 | 17.1216 | 120.6662 | 62.4664
0.79999 | 124.9325 | 59.2217 | 99.6576 | 17.117 | 120.4796 | 62.4662
0.80021 | 124.9322 | 59.433 | 99.4462 | 17.1123 | 120.2682 | 62.4661
0.80028 | 124.9571 | 59.4217 | 99.4658 | 17.1139 | 120.292 | 62.4786
0.8005 | 124.9568 | 59.5929 | 99.2945 | 17.1092 | 120.1206 | 62.4784
0.80071 | 124.9815 | 59.383 | 99.5126 | 17.1077 | 120.3429 | 62.4908
0.80079 | 125.0065 | 59.4627 | 99.4412 | 17.1093 | 120.2756 | 62.5032
0.801 | 125.0312 | 59.5537 | 99.3585 | 17.1077 | 120.197 | 62.5156
0.80122 | 125.0309 | 59.5519 | 99.3602 | 17.1031 | 120.1987 | 62.5155
0.80129 | 125.0559 | 59.5321 | 99.3883 | 17.1047 | 120.2309 | 62.5279
0.80151 | 125.0555 | 59.7195 | 99.2008 | 17.1 | 120.0434 | 62.5278
0.80172 | 125.0552 | 59.8096 | 99.1106 | 17.0953 | 119.9531 | 62.5276
0.80179 | 125.0802 | 59.6618 | 99.2667 | 17.0969 | 120.1134 | 62.5401
0.80208 | 125.0797 | 59.5992 | 99.3291 | 17.0907 | 120.1758 | 62.5399
0.80223 | 125.0795 | 59.6879 | 99.2404 | 17.0876 | 120.087 | 62.5398
0.80223 | 125.1046 | 59.4568 | 99.4798 | 17.0908 | 120.3306 | 62.5523
0.80259 | 125.1291 | 59.6213 | 99.3235 | 17.0861 | 120.1784 | 62.5646
0.80266 | 125.129 | 59.6492 | 99.2956 | 17.0846 | 120.1504 | 62.5645
0.8028 | 125.1539 | 59.7361 | 99.217 | 17.0846 | 120.0759 | 62.5769
0.80309 | 125.1534 | 59.4929 | 99.46 | 17.0784 | 120.3189 | 62.5767
0.80316 | 125.1784 | 59.361 | 99.6002 | 17.08 | 120.4633 | 62.5892
0.80331 | 125.1782 | 59.542 | 99.4192 | 17.0769 | 120.2822 | 62.5891
0.80359 | 125.1777 | 59.6208 | 99.3402 | 17.0707 | 120.2032 | 62.5889
0.80367 | 125.2027 | 59.483 | 99.4863 | 17.0723 | 120.3534 | 62.6013
0.80381 | 125.2025 | 59.4983 | 99.471 | 17.0692 | 120.338 | 62.6012
0.80403 | 125.2021 | 59.5317 | 99.4374 | 17.0646 | 120.3045 | 62.6011
0.8041 | 125.2271 | 59.2767 | 99.7008 | 17.0662 | 120.5719 | 62.6135
0.80424 | 125.2269 | 59.5781 | 99.3993 | 17.0631 | 120.2704 | 62.6134
0.80453 | 125.2264 | 59.5591 | 99.4181 | 17.0569 | 120.2892 | 62.6132
0.80468 | 125.2513 | 59.5353 | 99.4502 | 17.057 | 120.3254 | 62.6256
0.80482 | 125.2511 | 59.469 | 99.5165 | 17.0539 | 120.3916 | 62.6255
0.80504 | 125.2758 | 59.4866 | 99.5071 | 17.0524 | 120.3864 | 62.6379
0.80511 | 125.2757 | 59.6362 | 99.3575 | 17.0508 | 120.2368 | 62.6379
0.80532 | 125.3004 | 59.5308 | 99.4711 | 17.0493 | 120.3545 | 62.6502
0.80561 | 125.3251 | 59.5555 | 99.4546 | 17.0463 | 120.3421 | 62.6625
0.80561 | 125.3501 | 59.3307 | 99.6878 | 17.0494 | 120.5795 | 62.6751
0.8059 | 125.3748 | 59.5037 | 99.523 | 17.0464 | 120.4188 | 62.6874
0.80604 | 125.3996 | 59.5763 | 99.4587 | 17.0464 | 120.3586 | 62.6998
0.80612 | 125.3995 | 59.4222 | 99.6127 | 17.0449 | 120.5127 | 62.6998
0.80633 | 125.3992 | 59.6199 | 99.4149 | 17.0402 | 120.3148 | 62.6996
0.80655 | 125.449 | 59.5722 | 99.4792 | 17.0419 | 120.3874 | 62.7245
0.80669 | 125.4237 | 59.7015 | 99.3415 | 17.0357 | 120.2454 | 62.7118
0.80691 | 125.4484 | 59.7925 | 99.2587 | 17.0342 | 120.1668 | 62.7242
0.80705 | 125.4482 | 59.6893 | 99.3619 | 17.0311 | 120.2699 | 62.7241
0.80713 | 125.4481 | 59.7704 | 99.2807 | 17.0296 | 120.1888 | 62.7241
0.80734 | 125.4478 | 59.8104 | 99.2406 | 17.025 | 120.1486 | 62.7239
0.80756 | 125.4725 | 59.6907 | 99.3686 | 17.0235 | 120.2807 | 62.7363
0.80763 | 125.4724 | 59.7622 | 99.297 | 17.022 | 120.2091 | 62.7362
0.80785 | 125.4971 | 59.5433 | 99.5242 | 17.0205 | 120.4404 | 62.7486
0.80799 | 125.5471 | 59.592 | 99.4921 | 17.0236 | 120.4166 | 62.7735
0.80813 | 125.5468 | 59.6235 | 99.4605 | 17.0205 | 120.385 | 62.7734
0.80842 | 125.5715 | 59.592 | 99.5003 | 17.0175 | 120.4288 | 62.7857
0.80857 | 125.5713 | 59.796 | 99.2962 | 17.0145 | 120.2247 | 62.7856
0.80864 | 125.5711 | 59.829 | 99.2631 | 17.0129 | 120.1917 | 62.7856
0.80893 | 125.5707 | 59.8086 | 99.2834 | 17.0068 | 120.2119 | 62.7854
0.809 | 125.5957 | 59.7929 | 99.3074 | 17.0084 | 120.24 | 62.7978
0.80929 | 125.6203 | 59.8307 | 99.2778 | 17.0054 | 120.2145 | 62.8101
0.8095 | 125.62 | 59.7339 | 99.3745 | 17.0008 | 120.3112 | 62.81
0.80957 | 125.6449 | 60.092 | 99.0247 | 17.0024 | 119.9656 | 62.8225
0.80979 | 125.6195 | 59.81 | 99.2983 | 16.9947 | 120.2349 | 62.8098
0.80993 | 125.6444 | 59.6506 | 99.466 | 16.9947 | 120.4067 | 62.8222
0.81001 | 125.6443 | 59.8321 | 99.2844 | 16.9932 | 120.2251 | 62.8221
0.8103 | 125.6438 | 59.8375 | 99.2789 | 16.9871 | 120.2195 | 62.8219
0.81044 | 125.6687 | 59.9875 | 99.1372 | 16.9872 | 120.0819 | 62.8343
0.81058 | 125.7186 | 59.9816 | 99.1597 | 16.9903 | 120.1128 | 62.8593
0.8108 | 125.7183 | 59.8231 | 99.3181 | 16.9857 | 120.2711 | 62.8591
0.81102 | 125.7681 | 59.8646 | 99.2932 | 16.9873 | 120.2545 | 62.884
0.81109 | 125.7679 | 59.8213 | 99.3364 | 16.9858 | 120.2978 | 62.884
0.8113 | 125.7426 | 59.556 | 99.5933 | 16.9782 | 120.5504 | 62.8713
0.81145 | 125.7423 | 59.6951 | 99.4541 | 16.9751 | 120.4112 | 62.8712
0.81152 | 125.7422 | 59.7776 | 99.3716 | 16.9736 | 120.3286 | 62.8711
0.81181 | 125.7418 | 59.8542 | 99.2948 | 16.9675 | 120.2518 | 62.8709
0.81188 | 125.7668 | 59.6591 | 99.4983 | 16.9691 | 120.4594 | 62.8834
0.81202 | 125.7665 | 59.6943 | 99.463 | 16.9661 | 120.4241 | 62.8833
0.81231 | 125.7661 | 59.783 | 99.3741 | 16.96 | 120.3351 | 62.883
0.81238 | 125.7911 | 59.6708 | 99.4947 | 16.9615 | 120.4598 | 62.8955
0.8126 | 125.7657 | 59.6379 | 99.5191 | 16.9539 | 120.48 | 62.8828
0.81282 | 125.7904 | 59.6307 | 99.5345 | 16.9524 | 120.4996 | 62.8952
0.81289 | 125.8154 | 59.7172 | 99.4564 | 16.954 | 120.4256 | 62.9077
0.8131 | 125.8401 | 60.183 | 98.9988 | 16.9525 | 119.9721 | 62.92
0.81325 | 125.8649 | 60.0902 | 99.0999 | 16.9526 | 120.0774 | 62.9325
0.81339 | 125.8898 | 59.9446 | 99.2538 | 16.9527 | 120.2354 | 62.9449
0.81361 | 125.8894 | 59.8591 | 99.3391 | 16.9481 | 120.3207 | 62.9447
0.81383 | 125.9142 | 59.9366 | 99.2699 | 16.9466 | 120.2556 | 62.9571
0.8139 | 125.9141 | 59.9776 | 99.2289 | 16.9451 | 120.2145 | 62.957
0.81411 | 125.9137 | 59.928 | 99.2783 | 16.9406 | 120.264 | 62.9569
0.81426 | 125.9386 | 60.1947 | 99.0199 | 16.9406 | 120.0097 | 62.9693
0.8144 | 125.9133 | 59.9159 | 99.2903 | 16.9345 | 120.2759 | 62.9567
0.81462 | 125.938 | 59.6744 | 99.54 | 16.9331 | 120.5297 | 62.969
0.81476 | 125.9629 | 59.8614 | 99.3613 | 16.9331 | 120.3551 | 62.9814
0.81483 | 125.9628 | 59.8487 | 99.374 | 16.9316 | 120.3678 | 62.9814
0.81519 | 125.9622 | 60.0753 | 99.1472 | 16.9241 | 120.1409 | 62.9811
0.81527 | 125.9872 | 60.0325 | 99.1983 | 16.9256 | 120.1962 | 62.9936
0.81534 | 126.0121 | 59.9474 | 99.2917 | 16.9272 | 120.2938 | 63.0061
0.8157 | 126.0367 | 60.2186 | 99.0287 | 16.9227 | 120.0348 | 63.0183
0.81584 | 126.0615 | 60.0807 | 99.1749 | 16.9228 | 120.1852 | 63.0308
0.81599 | 126.0863 | 60.2032 | 99.0607 | 16.9229 | 120.0751 | 63.0432
0.8162 | 126.1111 | 60.0465 | 99.2256 | 16.9214 | 120.2441 | 63.0555
0.81627 | 126.111 | 60.0303 | 99.2418 | 16.9199 | 120.2603 | 63.0555
0.81649 | 126.1106 | 60.0262 | 99.2458 | 16.9154 | 120.2642 | 63.0553
0.81671 | 126.1103 | 60.0853 | 99.1866 | 16.9109 | 120.205 | 63.0552
0.81678 | 126.1102 | 59.829 | 99.4428 | 16.9094 | 120.4612 | 63.0551
0.817 | 126.1099 | 59.8465 | 99.4252 | 16.9048 | 120.4435 | 63.0549
0.81721 | 126.1346 | 59.8956 | 99.3844 | 16.9034 | 120.4068 | 63.0673
0.81721 | 126.1096 | 59.6749 | 99.5967 | 16.9003 | 120.615 | 63.0548
0.81743 | 126.1343 | 59.6735 | 99.6064 | 16.8989 | 120.6287 | 63.0671
0.81764 | 126.134 | 59.5591 | 99.7207 | 16.8944 | 120.743 | 63.067
0.81772 | 126.1338 | 59.8939 | 99.3858 | 16.8929 | 120.4081 | 63.0669
0.81793 | 126.1586 | 59.8627 | 99.4253 | 16.8914 | 120.4517 | 63.0793
0.81815 | 126.1833 | 59.9564 | 99.3398 | 16.89 | 120.3704 | 63.0917
0.81822 | 126.2083 | 59.7803 | 99.5242 | 16.8916 | 120.5589 | 63.1041
0.81844 | 126.2079 | 59.5758 | 99.7286 | 16.8871 | 120.7633 | 63.104
0.81858 | 126.2328 | 59.6406 | 99.6721 | 16.8871 | 120.7109 | 63.1164
0.81865 | 126.2327 | 59.7001 | 99.6126 | 16.8856 | 120.6513 | 63.1163
0.81901 | 126.2321 | 59.6537 | 99.6588 | 16.8781 | 120.6975 | 63.1161
0.81908 | 126.232 | 59.6393 | 99.6731 | 16.8766 | 120.7118 | 63.116
0.81916 | 126.2319 | 59.7335 | 99.5789 | 16.8751 | 120.6176 | 63.116
0.81944 | 126.2315 | 59.837 | 99.4753 | 16.8691 | 120.5138 | 63.1157
0.81959 | 126.2563 | 59.7303 | 99.5902 | 16.8692 | 120.633 | 63.1282
0.81973 | 126.2561 | 59.619 | 99.7015 | 16.8662 | 120.7441 | 63.128
0.81995 | 126.2558 | 59.756 | 99.5644 | 16.8617 | 120.607 | 63.1279
0.82002 | 126.2807 | 60.0321 | 99.2966 | 16.8633 | 120.3434 | 63.1404
0.82024 | 126.3054 | 59.8713 | 99.4656 | 16.8619 | 120.5165 | 63.1527
0.82053 | 126.3551 | 59.7339 | 99.6196 | 16.862 | 120.6788 | 63.1776
0.8206 | 126.3801 | 59.7433 | 99.6185 | 16.8636 | 120.6818 | 63.19
0.82074 | 126.3799 | 59.8258 | 99.5359 | 16.8606 | 120.5992 | 63.1899
0.82096 | 126.4046 | 59.8218 | 99.5482 | 16.8591 | 120.6156 | 63.2023
0.8211 | 126.4044 | 60.097 | 99.2729 | 16.8562 | 120.3403 | 63.2022
0.82125 | 126.4042 | 59.8961 | 99.4737 | 16.8532 | 120.5411 | 63.2021
0.82153 | 126.4288 | 60.2249 | 99.1531 | 16.8503 | 120.2246 | 63.2144
0.82161 | 126.4287 | 60.1068 | 99.2712 | 16.8488 | 120.3426 | 63.2143
0.82168 | 126.4286 | 60.3024 | 99.0756 | 16.8473 | 120.147 | 63.2143
0.82197 | 126.4281 | 60.4046 | 98.9732 | 16.8413 | 120.0446 | 63.2141
0.82204 | 126.4531 | 60.2465 | 99.1396 | 16.8429 | 120.2151 | 63.2265
0.82225 | 126.4527 | 60.0353 | 99.3507 | 16.8384 | 120.4262 | 63.2264
0.82247 | 126.4524 | 60.055 | 99.3309 | 16.834 | 120.4063 | 63.2262
0.82254 | 126.4523 | 60.1988 | 99.1871 | 16.8325 | 120.2625 | 63.2262
0.82276 | 126.477 | 60.224 | 99.1701 | 16.831 | 120.2496 | 63.2385
0.82298 | 126.5018 | 60.1276 | 99.2748 | 16.8296 | 120.3584 | 63.2509
0.82305 | 126.5267 | 60.1969 | 99.2138 | 16.8312 | 120.3016 | 63.2634
0.82326 | 126.5264 | 60.0546 | 99.356 | 16.8267 | 120.4437 | 63.2632
0.82348 | 126.5511 | 60.0632 | 99.3556 | 16.8253 | 120.4475 | 63.2756
0.82348 | 126.5762 | 60.0019 | 99.4253 | 16.8284 | 120.5213 | 63.2881
0.82377 | 126.5757 | 59.9816 | 99.4454 | 16.8224 | 120.5414 | 63.2879
0.82398 | 126.6005 | 59.9938 | 99.4415 | 16.821 | 120.5415 | 63.3002
0.82406 | 126.6004 | 59.8749 | 99.5603 | 16.8195 | 120.6604 | 63.3002
0.82427 | 126.6 | 59.8204 | 99.6147 | 16.8151 | 120.7147 | 63.3
0.82442 | 126.6249 | 59.9406 | 99.5028 | 16.8152 | 120.6069 | 63.3124
0.82449 | 126.6248 | 59.7942 | 99.6492 | 16.8137 | 120.7533 | 63.3124
0.82478 | 126.6243 | 59.9263 | 99.5169 | 16.8077 | 120.621 | 63.3122
0.82499 | 126.624 | 59.9186 | 99.5245 | 16.8033 | 120.6285 | 63.312
0.82499 | 126.624 | 59.9451 | 99.498 | 16.8033 | 120.602 | 63.312
0.82528 | 126.6486 | 59.7209 | 99.7304 | 16.8004 | 120.8385 | 63.3243
0.82542 | 126.6735 | 59.9429 | 99.5167 | 16.8005 | 120.6289 | 63.3367
0.82557 | 126.6983 | 60.0533 | 99.4146 | 16.8006 | 120.531 | 63.3492
0.82586 | 126.7229 | 60.0334 | 99.4427 | 16.7977 | 120.5632 | 63.3615
0.826 | 126.7478 | 60.2344 | 99.25 | 16.7978 | 120.3746 | 63.3739
0.82607 | 126.7477 | 60.1086 | 99.3757 | 16.7963 | 120.5003 | 63.3738
0.82636 | 126.7472 | 59.8235 | 99.6607 | 16.7904 | 120.7852 | 63.3736
0.82643 | 126.7471 | 59.8744 | 99.6097 | 16.7889 | 120.7343 | 63.3736
0.82658 | 126.7469 | 59.7443 | 99.7398 | 16.7859 | 120.8642 | 63.3734
0.82679 | 126.7466 | 60.0091 | 99.4749 | 16.7815 | 120.5993 | 63.3733
0.82694 | 126.7714 | 59.8591 | 99.6331 | 16.7816 | 120.7617 | 63.3857
0.82708 | 126.7712 | 59.9294 | 99.5628 | 16.7786 | 120.6913 | 63.3856
0.82737 | 126.7707 | 59.9208 | 99.5712 | 16.7727 | 120.6997 | 63.3854
0.82737 | 126.7958 | 59.8753 | 99.6251 | 16.7758 | 120.7577 | 63.3979
0.82759 | 126.7955 | 59.5073 | 99.993 | 16.7714 | 121.1255 | 63.3977
0.8278 | 126.8202 | 59.7056 | 99.8029 | 16.77 | 120.9396 | 63.4101
0.82795 | 126.845 | 59.6199 | 99.8969 | 16.77 | 121.0377 | 63.4225
0.82809 | 126.8448 | 59.4997 | 100.017 | 16.7671 | 121.1578 | 63.4224
0.82838 | 126.8694 | 59.5204 | 100.0045 | 16.7642 | 121.1494 | 63.4347
0.82845 | 126.8944 | 59.615 | 99.9182 | 16.7658 | 121.0673 | 63.4472
0.82867 | 126.8941 | 59.4659 | 100.0672 | 16.7614 | 121.2162 | 63.447
0.82888 | 126.9188 | 59.5114 | 100.03 | 16.76 | 121.1831 | 63.4594
0.82888 | 126.9188 | 59.624 | 99.9174 | 16.76 | 121.0705 | 63.4594
0.82917 | 126.9184 | 59.5091 | 100.0321 | 16.7541 | 121.1852 | 63.4592
0.82931 | 126.9181 | 59.5997 | 99.9414 | 16.7512 | 121.0945 | 63.4591
0.82939 | 126.9431 | 59.6235 | 99.926 | 16.7527 | 121.0831 | 63.4715
0.82968 | 126.9426 | 59.8384 | 99.7109 | 16.7469 | 120.868 | 63.4713
0.82989 | 126.9674 | 59.7407 | 99.8169 | 16.7455 | 120.9781 | 63.4837
0.82996 | 126.9923 | 59.6235 | 99.9424 | 16.747 | 121.1078 | 63.4962
0.83018 | 126.992 | 59.8438 | 99.722 | 16.7426 | 120.8873 | 63.496
0.83032 | 127.0168 | 59.7015 | 99.8725 | 16.7427 | 121.042 | 63.5084
0.83047 | 127.0417 | 59.8208 | 99.7615 | 16.7428 | 120.9351 | 63.5208
0.83076 | 127.0663 | 59.7659 | 99.8246 | 16.74 | 121.0023 | 63.5331
0.83097 | 127.091 | 59.778 | 99.8208 | 16.7386 | 121.0026 | 63.5455
0.83104 | 127.116 | 59.8303 | 99.7768 | 16.7401 | 120.9628 | 63.558
0.83133 | 127.1155 | 59.629 | 99.9779 | 16.7343 | 121.1639 | 63.5578
0.8314 | 127.1405 | 59.7893 | 99.826 | 16.7358 | 121.016 | 63.5702
0.83148 | 127.1404 | 59.7443 | 99.8709 | 16.7344 | 121.061 | 63.5702
0.83176 | 127.165 | 59.7321 | 99.8913 | 16.7315 | 121.0855 | 63.5825
0.83198 | 127.1646 | 59.9123 | 99.711 | 16.7271 | 120.9051 | 63.5823
0.83212 | 127.1644 | 59.8857 | 99.7375 | 16.7242 | 120.9316 | 63.5822
0.83234 | 127.1892 | 59.7163 | 99.9152 | 16.7228 | 121.1134 | 63.5946
0.83241 | 127.2141 | 59.7456 | 99.8942 | 16.7244 | 121.0965 | 63.607
0.83256 | 127.2139 | 59.5524 | 100.0873 | 16.7215 | 121.2896 | 63.6069
0.83292 | 127.2133 | 59.5911 | 100.0484 | 16.7142 | 121.2507 | 63.6067
0.83292 | 127.2384 | 59.4262 | 100.2217 | 16.7172 | 121.4281 | 63.6192
0.83306 | 127.2382 | 59.7551 | 99.8927 | 16.7143 | 121.0991 | 63.6191
0.83342 | 127.2627 | 59.7582 | 99.8978 | 16.71 | 121.1082 | 63.6313
0.83342 | 127.2877 | 59.9672 | 99.6971 | 16.713 | 120.9118 | 63.6439
0.83371 | 127.3123 | 59.7911 | 99.8814 | 16.7102 | 121.1002 | 63.6562
0.83393 | 127.312 | 60.0393 | 99.6331 | 16.7058 | 120.8518 | 63.656
0.834 | 127.3119 | 59.9397 | 99.7327 | 16.7043 | 120.9514 | 63.656
0.83421 | 127.3116 | 59.7645 | 99.9078 | 16.7 | 121.1264 | 63.6558
0.83443 | 127.3112 | 59.637 | 100.0352 | 16.6956 | 121.2537 | 63.6556
0.83443 | 127.3363 | 59.7217 | 99.9588 | 16.6986 | 121.1816 | 63.6682
0.83472 | 127.3359 | 59.7659 | 99.9145 | 16.6928 | 121.1371 | 63.6679
0.83486 | 127.3607 | 59.5587 | 100.13 | 16.6929 | 121.3568 | 63.6804
0.83501 | 127.3605 | 59.596 | 100.0926 | 16.69 | 121.3193 | 63.6802
0.83522 | 127.3602 | 59.6249 | 100.0636 | 16.6856 | 121.2903 | 63.6801
0.83544 | 127.3849 | 59.6127 | 100.084 | 16.6843 | 121.3148 | 63.6924
0.83544 | 127.3849 | 59.3708 | 100.3259 | 16.6843 | 121.5567 | 63.6924
0.83573 | 127.4095 | 59.5172 | 100.1877 | 16.6814 | 121.4226 | 63.7047
0.83594 | 127.4342 | 59.9046 | 99.8086 | 16.6801 | 121.0476 | 63.7171
0.83602 | 127.4592 | 59.8907 | 99.8308 | 16.6816 | 121.074 | 63.7296
0.8363 | 127.4587 | 60.1217 | 99.5996 | 16.6758 | 120.8428 | 63.7294
0.83645 | 127.4836 | 59.92 | 99.8096 | 16.6759 | 121.0569 | 63.7418
0.83645 | 127.4836 | 59.9393 | 99.7903 | 16.6759 | 121.0376 | 63.7418
0.83681 | 127.483 | 59.9136 | 99.8158 | 16.6687 | 121.063 | 63.7415
0.83695 | 127.5078 | 59.8069 | 99.9308 | 16.6688 | 121.1821 | 63.7539
0.83702 | 127.5077 | 59.9181 | 99.8196 | 16.6673 | 121.0709 | 63.7539
0.83731 | 127.5073 | 60.0956 | 99.6419 | 16.6616 | 120.8931 | 63.7536
0.83738 | 127.5322 | 59.8848 | 99.861 | 16.6631 | 121.1164 | 63.7661
0.83746 | 127.5321 | 60.046 | 99.6998 | 16.6617 | 120.9552 | 63.7661
0.83782 | 127.5566 | 59.8334 | 99.9206 | 16.6574 | 121.18 | 63.7783
0.83789 | 127.5565 | 60.1285 | 99.6254 | 16.656 | 120.8849 | 63.7783
0.83803 | 127.5814 | 59.9712 | 99.791 | 16.6561 | 121.0546 | 63.7907
0.83832 | 127.606 | 59.9978 | 99.7726 | 16.6533 | 121.0403 | 63.803
0.83839 | 127.656 | 60.0663 | 99.7208 | 16.6578 | 120.9968 | 63.828
0.83861 | 127.6807 | 60.128 | 99.6673 | 16.6565 | 120.9475 | 63.8404
0.8389 | 127.6803 | 59.9659 | 99.8293 | 16.6507 | 121.1093 | 63.8401
0.83897 | 127.7303 | 59.9988 | 99.8131 | 16.6552 | 121.1014 | 63.8651
0.83919 | 127.7299 | 59.9704 | 99.8413 | 16.6509 | 121.1297 | 63.865
0.8394 | 127.7547 | 60.1208 | 99.6992 | 16.6495 | 120.9916 | 63.8773
0.83947 | 127.7545 | 60.1388 | 99.6811 | 16.6481 | 120.9736 | 63.8773
0.83969 | 127.7542 | 60.1641 | 99.6557 | 16.6438 | 120.9481 | 63.8771
0.83991 | 127.7539 | 60.1654 | 99.6543 | 16.6395 | 120.9466 | 63.8769
0.83998 | 127.7538 | 59.992 | 99.8277 | 16.638 | 121.12 | 63.8769
0.84019 | 127.7534 | 59.8749 | 99.9447 | 16.6337 | 121.2369 | 63.8767
0.84041 | 127.7782 | 60.1339 | 99.6939 | 16.6324 | 120.9903 | 63.8891
0.84041 | 127.7782 | 60.0893 | 99.7385 | 16.6324 | 121.0349 | 63.8891
0.8407 | 127.7777 | 60.1884 | 99.6393 | 16.6266 | 120.9356 | 63.8889
0.84091 | 127.8275 | 60.3099 | 99.5344 | 16.6283 | 120.839 | 63.9138
0.84099 | 127.8274 | 60.1848 | 99.6594 | 16.6268 | 120.964 | 63.9137
0.84127 | 127.852 | 60.2281 | 99.6243 | 16.624 | 120.933 | 63.926
0.84142 | 127.8768 | 59.9294 | 99.9313 | 16.6242 | 121.2441 | 63.9384
0.84149 | 127.8767 | 59.9181 | 99.9426 | 16.6227 | 121.2554 | 63.9384
0.84185 | 127.8762 | 60.3082 | 99.5523 | 16.6155 | 120.865 | 63.9381
0.84192 | 127.8761 | 60.2429 | 99.6176 | 16.6141 | 120.9302 | 63.938
0.84207 | 127.8758 | 60.26 | 99.6004 | 16.6112 | 120.913 | 63.9379
0.84228 | 127.9006 | 60.269 | 99.5996 | 16.6099 | 120.9164 | 63.9503
0.84236 | 127.9005 | 60.3158 | 99.5528 | 16.6085 | 120.8695 | 63.9502
0.8425 | 127.9002 | 60.2289 | 99.6396 | 16.6056 | 120.9563 | 63.9501
0.84286 | 127.9247 | 60.2208 | 99.6559 | 16.6014 | 120.9767 | 63.9624
0.84286 | 127.8997 | 60.3555 | 99.5128 | 16.5984 | 120.8294 | 63.9498
0.84308 | 127.8994 | 60.5406 | 99.3276 | 16.5942 | 120.6442 | 63.9497
0.84322 | 127.9242 | 60.4897 | 99.3868 | 16.5943 | 120.7075 | 63.9621
0.84329 | 127.9241 | 60.2992 | 99.5773 | 16.5928 | 120.8979 | 63.962
0.84365 | 127.9736 | 60.2766 | 99.6164 | 16.5916 | 120.9453 | 63.9868
0.8438 | 127.9734 | 60.3834 | 99.5095 | 16.5888 | 120.8384 | 63.9867
0.84387 | 127.9984 | 60.3325 | 99.5687 | 16.5903 | 120.9018 | 63.9992
0.84416 | 127.9979 | 60.2217 | 99.6794 | 16.5846 | 121.0124 | 63.999
0.8443 | 128.0227 | 60.4568 | 99.4525 | 16.5847 | 120.7897 | 64.0114
0.84437 | 128.0226 | 60.2915 | 99.6178 | 16.5833 | 120.9549 | 64.0113
0.84466 | 128.0473 | 60.419 | 99.4985 | 16.5805 | 120.8397 | 64.0236
0.8448 | 128.047 | 60.4613 | 99.4561 | 16.5777 | 120.7973 | 64.0235
0.84495 | 128.0468 | 60.4109 | 99.5065 | 16.5748 | 120.8476 | 64.0234
0.84516 | 128.0715 | 60.3812 | 99.5444 | 16.5735 | 120.8897 | 64.0358
0.84524 | 128.0965 | 60.4622 | 99.4717 | 16.575 | 120.8211 | 64.0482
0.84538 | 128.0963 | 60.3469 | 99.587 | 16.5722 | 120.9363 | 64.0481
0.84567 | 128.1209 | 60.3497 | 99.5924 | 16.5695 | 120.9458 | 64.0604
0.84574 | 128.1458 | 60.1852 | 99.7652 | 16.571 | 121.1228 | 64.0729
0.84596 | 128.1705 | 60.3654 | 99.5932 | 16.5697 | 120.955 | 64.0853
0.84617 | 128.1953 | 60.5375 | 99.4294 | 16.5684 | 120.7952 | 64.0976
0.84632 | 128.2451 | 60.119 | 99.8645 | 16.5714 | 121.2387 | 64.1226
0.84653 | 128.2448 | 60.3632 | 99.6202 | 16.5672 | 120.9943 | 64.1224
0.84675 | 128.2695 | 60.4443 | 99.5473 | 16.5659 | 120.9256 | 64.1348
0.84682 | 128.2694 | 60.6001 | 99.3915 | 16.5644 | 120.7697 | 64.1347
0.84704 | 128.2691 | 60.4987 | 99.4928 | 16.5602 | 120.8709 | 64.1345
0.84718 | 128.2689 | 60.3884 | 99.603 | 16.5573 | 120.9811 | 64.1344
0.84733 | 128.2937 | 60.4046 | 99.5951 | 16.5574 | 120.9773 | 64.1468
0.84754 | 128.2934 | 60.5505 | 99.4491 | 16.5532 | 120.8313 | 64.1467
0.84776 | 128.293 | 60.5271 | 99.4723 | 16.5489 | 120.8545 | 64.1465
0.84783 | 128.2929 | 60.3956 | 99.6038 | 16.5475 | 120.986 | 64.1465
0.84805 | 128.2926 | 60.4798 | 99.5195 | 16.5432 | 120.9016 | 64.1463
0.84819 | 128.2924 | 60.3812 | 99.618 | 16.5404 | 121.0001 | 64.1462
0.84826 | 128.2923 | 60.1947 | 99.8045 | 16.539 | 121.1865 | 64.1461
0.84848 | 128.317 | 60.1956 | 99.8118 | 16.5377 | 121.198 | 64.1585
0.8487 | 128.3417 | 60.242 | 99.7737 | 16.5364 | 121.1639 | 64.1708
0.84877 | 128.3666 | 60.5308 | 99.4932 | 16.5379 | 120.8876 | 64.1833
0.84913 | 128.3661 | 60.301 | 99.7228 | 16.5308 | 121.1171 | 64.183
0.8492 | 128.366 | 60.1672 | 99.8566 | 16.5294 | 121.2509 | 64.183
0.84934 | 128.3658 | 60.2771 | 99.7466 | 16.5266 | 121.1409 | 64.1829
0.84963 | 128.3904 | 60.1434 | 99.8885 | 16.5239 | 121.2869 | 64.1952
0.8497 | 128.3903 | 60.4636 | 99.5683 | 16.5225 | 120.9666 | 64.1951
0.84978 | 128.3901 | 60.319 | 99.7128 | 16.5211 | 121.1112 | 64.1951
0.85014 | 128.4146 | 60.5113 | 99.5287 | 16.5169 | 120.9311 | 64.2073
0.85014 | 128.4397 | 60.2888 | 99.7595 | 16.5199 | 121.1661 | 64.2198
0.85028 | 128.4395 | 60.274 | 99.7743 | 16.5171 | 121.1808 | 64.2197
0.85057 | 128.439 | 60.0731 | 99.975 | 16.5114 | 121.3815 | 64.2195
0.85057 | 128.4641 | 60.1911 | 99.8654 | 16.5144 | 121.276 | 64.232
0.85093 | 128.4635 | 60.0758 | 99.9805 | 16.5073 | 121.3911 | 64.2318
0.85114 | 128.4882 | 59.9726 | 100.0919 | 16.506 | 121.5066 | 64.2441
0.85114 | 128.5133 | 60.0879 | 99.985 | 16.509 | 121.4038 | 64.2566
0.85143 | 128.5379 | 60.27 | 99.8111 | 16.5063 | 121.2341 | 64.269
0.85158 | 128.5377 | 60.4172 | 99.6638 | 16.5034 | 121.0867 | 64.2688
0.85165 | 128.5376 | 60.0704 | 100.0106 | 16.502 | 121.4335 | 64.2688
0.85194 | 128.5622 | 60.06 | 100.0292 | 16.4993 | 121.4562 | 64.2811
0.85208 | 128.562 | 60.2447 | 99.8444 | 16.4965 | 121.2714 | 64.281
0.85215 | 128.5869 | 60.0492 | 100.0482 | 16.4981 | 121.4794 | 64.2935
0.85237 | 128.5866 | 60.3965 | 99.7008 | 16.4938 | 121.1319 | 64.2933
0.85251 | 128.5863 | 60.2911 | 99.8061 | 16.491 | 121.2372 | 64.2932
0.85259 | 128.5862 | 60.2199 | 99.8773 | 16.4896 | 121.3083 | 64.2931
0.85287 | 128.5858 | 60.0961 | 100.0009 | 16.484 | 121.4319 | 64.2929
0.85302 | 128.6106 | 60.1771 | 99.9282 | 16.4841 | 121.3633 | 64.3053
0.85309 | 128.6356 | 60.337 | 99.7766 | 16.4857 | 121.2159 | 64.3178
0.85338 | 128.6351 | 60.2736 | 99.8399 | 16.48 | 121.2791 | 64.3176
0.85345 | 128.6601 | 60.2555 | 99.8663 | 16.4816 | 121.3096 | 64.33
0.85367 | 128.6848 | 60.2208 | 99.9092 | 16.4803 | 121.3567 | 64.3424
0.85388 | 128.7095 | 60.1528 | 99.9855 | 16.479 | 121.437 | 64.3547
0.85395 | 128.7344 | 60.2645 | 99.8821 | 16.4805 | 121.3378 | 64.3672
0.85417 | 128.7341 | 60.2123 | 99.9342 | 16.4763 | 121.3899 | 64.3671
0.85446 | 128.7587 | 60.5073 | 99.6474 | 16.4737 | 121.1072 | 64.3794
0.85453 | 128.7837 | 60.6051 | 99.5579 | 16.4752 | 121.0218 | 64.3918
0.85475 | 128.7833 | 60.4208 | 99.7421 | 16.471 | 121.206 | 64.3917
0.85496 | 128.783 | 60.1996 | 99.9632 | 16.4668 | 121.427 | 64.3915
0.85504 | 128.8079 | 60.251 | 99.9201 | 16.4683 | 121.3881 | 64.404
0.85518 | 128.8077 | 60.0433 | 100.1277 | 16.4655 | 121.5957 | 64.4039
0.85547 | 128.8073 | 60.0519 | 100.119 | 16.4599 | 121.5868 | 64.4036
0.85547 | 128.8073 | 60.0681 | 100.1028 | 16.4599 | 121.5706 | 64.4036
0.85568 | 128.8069 | 60.0974 | 100.0733 | 16.4557 | 121.5412 | 64.4035
0.8559 | 128.8316 | 60.1002 | 100.0788 | 16.4544 | 121.5507 | 64.4158
0.85597 | 128.8315 | 60.2496 | 99.9293 | 16.453 | 121.4013 | 64.4158
0.85626 | 128.8561 | 60.0681 | 100.119 | 16.4504 | 121.5951 | 64.4281
0.85633 | 128.8811 | 60.1253 | 100.0702 | 16.4519 | 121.5503 | 64.4405
0.8564 | 128.881 | 60.1081 | 100.0873 | 16.4505 | 121.5675 | 64.4405
0.85676 | 128.8804 | 60.0145 | 100.1807 | 16.4435 | 121.6608 | 64.4402
0.85691 | 128.9052 | 60.123 | 100.0805 | 16.4437 | 121.5647 | 64.4526
0.85691 | 128.9052 | 60.0177 | 100.1858 | 16.4437 | 121.67 | 64.4526
0.8572 | 128.9048 | 59.7506 | 100.4528 | 16.4381 | 121.9369 | 64.4524
0.85734 | 128.9046 | 59.8546 | 100.3487 | 16.4353 | 121.8328 | 64.4523
0.85741 | 128.9045 | 60.0812 | 100.1221 | 16.4339 | 121.6061 | 64.4522
0.8577 | 128.9291 | 60.0654 | 100.1461 | 16.4312 | 121.6342 | 64.4645
0.85784 | 128.9288 | 60.0037 | 100.2077 | 16.4285 | 121.6958 | 64.4644
0.85799 | 128.9537 | 59.959 | 100.2607 | 16.4286 | 121.7529 | 64.4768
0.85821 | 128.9533 | 60.201 | 100.0185 | 16.4244 | 121.5108 | 64.4767
0.85828 | 128.9783 | 59.8136 | 100.4143 | 16.4259 | 121.9106 | 64.4891
0.85849 | 129.003 | 59.9091 | 100.327 | 16.4247 | 121.8275 | 64.5015
0.85871 | 129.0027 | 59.9906 | 100.2454 | 16.4205 | 121.7458 | 64.5013
0.85878 | 129.0276 | 60.1302 | 100.1141 | 16.422 | 121.6187 | 64.5138
0.859 | 129.0273 | 59.9852 | 100.259 | 16.4179 | 121.7635 | 64.5136
0.85921 | 129.052 | 60.1339 | 100.1185 | 16.4166 | 121.6272 | 64.526
0.85929 | 129.0769 | 59.9704 | 100.2903 | 16.4181 | 121.8032 | 64.5385
0.85943 | 129.0767 | 59.9141 | 100.3466 | 16.4154 | 121.8594 | 64.5384
0.85965 | 129.0764 | 60.1789 | 100.0817 | 16.4112 | 121.5944 | 64.5382
0.85979 | 129.1012 | 59.8586 | 100.4102 | 16.4113 | 121.9271 | 64.5506
0.85993 | 129.126 | 59.9523 | 100.3248 | 16.4115 | 121.8458 | 64.563
0.86015 | 129.1257 | 59.8343 | 100.4427 | 16.4073 | 121.9636 | 64.5628
0.86022 | 129.1256 | 60.0794 | 100.1976 | 16.4059 | 121.7185 | 64.5628
0.86044 | 129.1503 | 59.9997 | 100.2855 | 16.4047 | 121.8105 | 64.5751
0.86073 | 129.1498 | 60.0393 | 100.2457 | 16.3991 | 121.7707 | 64.5749
0.8608 | 129.1748 | 59.9429 | 100.3505 | 16.4007 | 121.8796 | 64.5874
0.86101 | 129.1745 | 59.8181 | 100.4752 | 16.3965 | 122.0042 | 64.5872
0.86116 | 129.1993 | 59.9222 | 100.3793 | 16.3966 | 121.9125 | 64.5996
0.86123 | 129.2242 | 59.9091 | 100.4007 | 16.3982 | 121.9381 | 64.6121
0.86145 | 129.2239 | 59.847 | 100.4627 | 16.394 | 122 | 64.6119
0.86166 | 129.2486 | 59.8096 | 100.5084 | 16.3928 | 122.0498 | 64.6243
0.86174 | 129.2485 | 59.8582 | 100.4597 | 16.3914 | 122.0011 | 64.6242
0.86202 | 129.248 | 59.8195 | 100.4983 | 16.3859 | 122.0396 | 64.624
0.86217 | 129.2729 | 59.8542 | 100.4719 | 16.386 | 122.0173 | 64.6364
0.86224 | 129.2728 | 59.8848 | 100.4412 | 16.3846 | 121.9867 | 64.6364
0.86253 | 129.2974 | 60.1081 | 100.2261 | 16.382 | 121.7757 | 64.6487
0.86267 | 129.3222 | 59.9397 | 100.4028 | 16.3821 | 121.9565 | 64.6611
0.86274 | 129.3221 | 59.8407 | 100.5018 | 16.3808 | 122.0554 | 64.661
0.86303 | 129.3216 | 59.8415 | 100.5008 | 16.3752 | 122.0544 | 64.6608
0.8631 | 129.3215 | 59.8158 | 100.5265 | 16.3739 | 122.0801 | 64.6608
0.86325 | 129.3463 | 59.8281 | 100.5224 | 16.374 | 122.0802 | 64.6732
0.86361 | 129.3458 | 59.7217 | 100.6287 | 16.3671 | 122.1863 | 64.6729
0.86361 | 129.3708 | 59.7636 | 100.5951 | 16.37 | 122.1569 | 64.6854
0.86382 | 129.3705 | 59.8425 | 100.5161 | 16.3659 | 122.0779 | 64.6853
0.86404 | 129.3952 | 59.7604 | 100.6064 | 16.3646 | 122.1723 | 64.6976
0.86411 | 129.4202 | 59.8956 | 100.4796 | 16.3662 | 122.0496 | 64.7101
0.86433 | 129.4198 | 59.7483 | 100.6267 | 16.362 | 122.1967 | 64.7099
0.86455 | 129.4195 | 59.9316 | 100.4433 | 16.3579 | 122.0132 | 64.7097
0.86462 | 129.4194 | 59.8024 | 100.5725 | 16.3565 | 122.1424 | 64.7097
0.86483 | 129.419 | 59.9235 | 100.4513 | 16.3524 | 122.0211 | 64.7095
0.86505 | 129.4438 | 60.0709 | 100.3121 | 16.3512 | 121.8861 | 64.7219
0.86512 | 129.4687 | 59.9487 | 100.4426 | 16.3527 | 122.0207 | 64.7343
0.86534 | 129.4684 | 59.8348 | 100.5564 | 16.3486 | 122.1345 | 64.7342
0.86555 | 129.4931 | 60.1735 | 100.226 | 16.3473 | 121.8081 | 64.7465
0.86563 | 129.493 | 60.1586 | 100.2408 | 16.346 | 121.823 | 64.7465
0.8657 | 129.4928 | 60.2006 | 100.1988 | 16.3446 | 121.7809 | 64.7464
0.86591 | 129.5176 | 59.942 | 100.4656 | 16.3434 | 122.0519 | 64.7588
0.86606 | 129.5424 | 60.206 | 100.2099 | 16.3435 | 121.8003 | 64.7712
0.86627 | 129.5671 | 60.3915 | 100.0326 | 16.3423 | 121.6271 | 64.7835
0.86649 | 129.5918 | 60.0826 | 100.3498 | 16.3411 | 121.9484 | 64.7959
0.86656 | 129.5917 | 60.0618 | 100.3705 | 16.3397 | 121.9692 | 64.7959
0.86678 | 129.6164 | 60.1667 | 100.2739 | 16.3385 | 121.8766 | 64.8082
0.86692 | 129.6162 | 60.333 | 100.1075 | 16.3357 | 121.7102 | 64.8081
0.86707 | 129.616 | 60.3497 | 100.0907 | 16.333 | 121.6934 | 64.808
0.86735 | 129.6406 | 60.487 | 99.9616 | 16.3304 | 121.5684 | 64.8203
0.8675 | 129.6654 | 60.5019 | 99.955 | 16.3305 | 121.5659 | 64.8327
0.86757 | 129.6653 | 60.301 | 100.1559 | 16.3292 | 121.7667 | 64.8326
0.86779 | 129.6649 | 60.305 | 100.1517 | 16.3251 | 121.7626 | 64.8325
0.86793 | 129.6647 | 60.1785 | 100.2782 | 16.3223 | 121.889 | 64.8324
0.868 | 129.6897 | 60.2573 | 100.2077 | 16.3238 | 121.8226 | 64.8448
0.86822 | 129.6893 | 60.4235 | 100.0414 | 16.3197 | 121.6563 | 64.8447
0.86844 | 129.714 | 60.2429 | 100.2302 | 16.3185 | 121.8492 | 64.857
0.86851 | 129.739 | 60.4523 | 100.0291 | 16.32 | 121.6523 | 64.8695
0.86872 | 129.7386 | 60.3654 | 100.1159 | 16.3159 | 121.739 | 64.8693
0.86887 | 129.7635 | 60.2668 | 100.2228 | 16.3161 | 121.85 | 64.8817
0.86901 | 129.7632 | 60.1002 | 100.3893 | 16.3134 | 122.0165 | 64.8816
0.86923 | 129.7629 | 60.0677 | 100.4217 | 16.3093 | 122.0489 | 64.8815
0.86937 | 129.7877 | 59.9119 | 100.5858 | 16.3094 | 122.2171 | 64.8939
0.86952 | 129.7875 | 59.8353 | 100.6623 | 16.3067 | 122.2936 | 64.8938
0.86973 | 129.8122 | 59.9307 | 100.5751 | 16.3055 | 122.2105 | 64.9061
0.8698 | 129.8121 | 60.1893 | 100.3165 | 16.3041 | 121.9519 | 64.9061
0.86995 | 129.8369 | 60.1474 | 100.3667 | 16.3043 | 122.0062 | 64.9185
0.87024 | 129.8365 | 59.969 | 100.5449 | 16.2988 | 122.1843 | 64.9182
0.87031 | 129.8364 | 60.3541 | 100.1598 | 16.2975 | 121.7992 | 64.9182
0.87045 | 129.8361 | 60.019 | 100.4948 | 16.2947 | 122.1342 | 64.9181
0.87067 | 129.8609 | 60.1902 | 100.3319 | 16.2935 | 121.9753 | 64.9304
0.87074 | 129.8607 | 60.4532 | 100.0688 | 16.2922 | 121.7123 | 64.9304
0.87096 | 129.8855 | 60.1992 | 100.3311 | 16.291 | 121.9786 | 64.9427
0.87125 | 129.9101 | 60.0019 | 100.5366 | 16.2884 | 122.1882 | 64.955
0.87125 | 129.9351 | 60.0425 | 100.5043 | 16.2913 | 122.1602 | 64.9676
0.87153 | 129.9347 | 59.8578 | 100.6889 | 16.2858 | 122.3446 | 64.9673
0.87168 | 129.9344 | 60.0555 | 100.4911 | 16.2831 | 122.1468 | 64.9672
0.87175 | 129.9343 | 59.8123 | 100.7342 | 16.2818 | 122.39 | 64.9672
0.87204 | 129.9339 | 59.897 | 100.6494 | 16.2763 | 122.305 | 64.9669
0.87218 | 129.9336 | 60.1153 | 100.431 | 16.2736 | 122.0866 | 64.9668
0.87225 | 129.9586 | 60.1843 | 100.3703 | 16.2751 | 122.0301 | 64.9793
0.87247 | 129.9582 | 59.9366 | 100.6179 | 16.2711 | 122.2776 | 64.9791
0.87254 | 129.9581 | 60.0149 | 100.5396 | 16.2697 | 122.1993 | 64.9791
0.87269 | 129.983 | 59.9042 | 100.6586 | 16.2699 | 122.3224 | 64.9915
0.87297 | 129.9825 | 59.8997 | 100.6629 | 16.2644 | 122.3267 | 64.9913
0.87305 | 129.9824 | 59.8839 | 100.6787 | 16.2631 | 122.3424 | 64.9912
0.87319 | 130.0072 | 59.8663 | 100.7045 | 16.2632 | 122.3724 | 65.0036
0.87341 | 130.0319 | 60.1802 | 100.3989 | 16.262 | 122.0709 | 65.016
0.87355 | 130.0568 | 59.8073 | 100.7801 | 16.2622 | 122.4562 | 65.0284
0.87377 | 130.0564 | 59.9024 | 100.6848 | 16.2581 | 122.3609 | 65.0282
0.87391 | 130.0812 | 59.8479 | 100.7476 | 16.2583 | 122.4278 | 65.0406
0.87398 | 130.1062 | 59.6731 | 100.9307 | 16.2598 | 122.6151 | 65.0531
0.87413 | 130.106 | 59.9339 | 100.6699 | 16.2571 | 122.3542 | 65.053
0.87434 | 130.1056 | 59.7204 | 100.8832 | 16.2531 | 122.5675 | 65.0528
0.87456 | 130.1303 | 60.1059 | 100.506 | 16.2519 | 122.1944 | 65.0652
0.8747 | 130.1301 | 60.0416 | 100.5702 | 16.2492 | 122.2586 | 65.0651
0.87485 | 130.1299 | 60.1194 | 100.4923 | 16.2465 | 122.1806 | 65.0649
0.87499 | 130.1547 | 60.3091 | 100.3109 | 16.2466 | 122.0034 | 65.0774
0.87514 | 130.1545 | 60.274 | 100.3459 | 16.2439 | 122.0383 | 65.0772
0.87535 | 130.1541 | 60.2542 | 100.3656 | 16.2399 | 122.058 | 65.0771
0.8755 | 130.179 | 60.2235 | 100.4046 | 16.24 | 122.1011 | 65.0895
0.87557 | 130.1788 | 60.178 | 100.4501 | 16.2387 | 122.1465 | 65.0894
0.87586 | 130.2034 | 60.3339 | 100.3023 | 16.2361 | 122.0029 | 65.1017
0.87593 | 130.2284 | 60.1235 | 100.5211 | 16.2377 | 122.2258 | 65.1142
0.87607 | 130.2282 | 60.0618 | 100.5827 | 16.235 | 122.2874 | 65.1141
0.87636 | 130.2277 | 60.0618 | 100.5825 | 16.2296 | 122.2872 | 65.1139
0.87643 | 130.2526 | 60.0582 | 100.5944 | 16.2311 | 122.3032 | 65.1263
0.87658 | 130.2524 | 60.1627 | 100.4899 | 16.2284 | 122.1986 | 65.1262
0.87686 | 130.277 | 59.965 | 100.6958 | 16.2259 | 122.4086 | 65.1385
0.87694 | 130.327 | 59.8258 | 100.8516 | 16.2302 | 122.5728 | 65.1635
0.87708 | 130.3268 | 59.9434 | 100.734 | 16.2275 | 122.4551 | 65.1634
0.87737 | 130.3514 | 59.9762 | 100.7094 | 16.225 | 122.4346 | 65.1757
0.87737 | 130.3514 | 60.0574 | 100.6282 | 16.225 | 122.3534 | 65.1757
0.87759 | 130.351 | 60.047 | 100.6384 | 16.221 | 122.3636 | 65.1755
0.8778 | 130.3507 | 60.1727 | 100.5126 | 16.2169 | 122.2377 | 65.1753
0.87787 | 130.3506 | 60.0073 | 100.678 | 16.2156 | 122.4031 | 65.1753
0.87809 | 130.3753 | 60.1438 | 100.5497 | 16.2144 | 122.2789 | 65.1876
0.87831 | 130.375 | 60.0253 | 100.6681 | 16.2104 | 122.3973 | 65.1875
0.87838 | 130.3999 | 59.8934 | 100.8083 | 16.2119 | 122.5416 | 65.1999
0.87852 | 130.3997 | 60.0618 | 100.6399 | 16.2092 | 122.3731 | 65.1998
0.87874 | 130.3993 | 60.2429 | 100.4586 | 16.2052 | 122.1919 | 65.1997
0.87881 | 130.4243 | 60.1019 | 100.608 | 16.2067 | 122.3453 | 65.2121
0.87903 | 130.4239 | 60.0614 | 100.6483 | 16.2027 | 122.3857 | 65.212
0.87924 | 130.4486 | 60.4429 | 100.2751 | 16.2015 | 122.0165 | 65.2243
0.87931 | 130.4485 | 60.5176 | 100.2003 | 16.2002 | 121.9418 | 65.2243
0.87946 | 130.4483 | 60.2217 | 100.4962 | 16.1975 | 122.2375 | 65.2241
0.87967 | 130.473 | 60.0019 | 100.7242 | 16.1963 | 122.4697 | 65.2365
0.87975 | 130.4729 | 60.1704 | 100.5557 | 16.195 | 122.3011 | 65.2364
0.88003 | 130.4724 | 60.1483 | 100.5776 | 16.1896 | 122.323 | 65.2362
0.88011 | 130.4974 | 60.2857 | 100.4485 | 16.1911 | 122.1981 | 65.2487
0.88018 | 130.4973 | 60.151 | 100.5832 | 16.1898 | 122.3327 | 65.2486
0.88047 | 130.5219 | 60.1586 | 100.5838 | 16.1873 | 122.3374 | 65.2609
0.88061 | 130.5467 | 60.301 | 100.4497 | 16.1875 | 122.2074 | 65.2733
0.88076 | 130.5715 | 60.1727 | 100.5862 | 16.1876 | 122.3481 | 65.2857
0.88097 | 130.5962 | 60.1802 | 100.587 | 16.1865 | 122.353 | 65.2981
0.88112 | 130.621 | 60.1163 | 100.6591 | 16.1866 | 122.4293 | 65.3105
0.88119 | 130.6209 | 60.3492 | 100.4262 | 16.1853 | 122.1964 | 65.3105
0.88148 | 130.6205 | 60.1893 | 100.586 | 16.1799 | 122.356 | 65.3102
0.88162 | 130.6453 | 60.2523 | 100.5312 | 16.1801 | 122.3054 | 65.3226
0.88176 | 130.6451 | 60.4456 | 100.3379 | 16.1775 | 122.112 | 65.3225
0.88191 | 130.6448 | 60.5582 | 100.2252 | 16.1748 | 121.9993 | 65.3224
0.88205 | 130.6446 | 60.4523 | 100.331 | 16.1721 | 122.1051 | 65.3223
0.8822 | 130.6444 | 60.3509 | 100.4323 | 16.1694 | 122.2064 | 65.3222
0.88241 | 130.6691 | 60.119 | 100.6725 | 16.1683 | 122.4506 | 65.3345
0.88256 | 130.6689 | 60.3411 | 100.4503 | 16.1656 | 122.2284 | 65.3344
0.8827 | 130.6937 | 60.4699 | 100.3298 | 16.1658 | 122.112 | 65.3468
0.88292 | 130.6933 | 60.3874 | 100.4121 | 16.1618 | 122.1944 | 65.3467
0.88299 | 130.7183 | 60.2668 | 100.5411 | 16.1633 | 122.3274 | 65.3591
0.8832 | 130.743 | 60.3893 | 100.4268 | 16.1621 | 122.2173 | 65.3715
0.88342 | 130.7426 | 60.3636 | 100.4524 | 16.1582 | 122.2428 | 65.3713
0.88349 | 130.7676 | 60.2294 | 100.5949 | 16.1597 | 122.3895 | 65.3838
0.88364 | 130.7674 | 60.1974 | 100.6268 | 16.157 | 122.4214 | 65.3837
0.88385 | 130.7921 | 60.1514 | 100.6811 | 16.1558 | 122.4797 | 65.396
0.88393 | 130.7919 | 60.2397 | 100.5927 | 16.1545 | 122.3914 | 65.396
0.88414 | 130.7916 | 60.0965 | 100.7358 | 16.1505 | 122.5344 | 65.3958
0.88436 | 130.7913 | 59.9915 | 100.8407 | 16.1465 | 122.6392 | 65.3956
0.88443 | 130.8412 | 59.9371 | 100.9117 | 16.1509 | 122.7186 | 65.4206
0.88465 | 130.8409 | 60.2068 | 100.6419 | 16.1469 | 122.4488 | 65.4205
0.88486 | 130.8656 | 59.747 | 101.11 | 16.1457 | 122.9209 | 65.4328
0.88493 | 130.8655 | 59.9276 | 100.9293 | 16.1444 | 122.7403 | 65.4328
0.88508 | 130.8402 | 59.8168 | 101.0317 | 16.1389 | 122.8384 | 65.4201
0.88529 | 130.8649 | 59.9897 | 100.867 | 16.1378 | 122.6779 | 65.4325
0.88537 | 130.8899 | 60.3848 | 100.4803 | 16.1393 | 122.2952 | 65.4449
0.88558 | 130.8895 | 60.4393 | 100.4256 | 16.1353 | 122.2406 | 65.4448
0.8858 | 130.9142 | 60.2078 | 100.6654 | 16.1342 | 122.4844 | 65.4571
0.88587 | 130.9141 | 60.5888 | 100.2843 | 16.1328 | 122.1034 | 65.4571
0.88609 | 130.9138 | 60.379 | 100.494 | 16.1289 | 122.313 | 65.4569
0.8863 | 130.9134 | 60.3753 | 100.4976 | 16.1249 | 122.3165 | 65.4567
0.8863 | 130.9385 | 60.2352 | 100.6461 | 16.1277 | 122.4691 | 65.4692
0.88659 | 130.938 | 60.1897 | 100.6914 | 16.1224 | 122.5144 | 65.469
0.88666 | 130.963 | 60.0393 | 100.8501 | 16.1239 | 122.6773 | 65.4815
0.88674 | 130.9378 | 60.1934 | 100.6876 | 16.1198 | 122.5106 | 65.4689
0.88702 | 130.9624 | 60.1041 | 100.7851 | 16.1173 | 122.6122 | 65.4812
0.88717 | 130.9872 | 60.3244 | 100.5731 | 16.1175 | 122.4043 | 65.4936
0.88724 | 131.0122 | 60.2758 | 100.63 | 16.119 | 122.4654 | 65.5061
0.88753 | 131.0117 | 60.2456 | 100.6601 | 16.1137 | 122.4954 | 65.5059
0.88767 | 131.0365 | 60.233 | 100.6809 | 16.1139 | 122.5204 | 65.5183
0.88774 | 131.0615 | 60.0646 | 100.8577 | 16.1154 | 122.7012 | 65.5307
0.88803 | 131.086 | 60.0334 | 100.897 | 16.1129 | 122.7447 | 65.543
0.88818 | 131.0858 | 60.087 | 100.8434 | 16.1103 | 122.691 | 65.5429
0.88832 | 131.1106 | 60.2023 | 100.7363 | 16.1105 | 122.5881 | 65.5553
0.88854 | 131.1103 | 60.2443 | 100.6942 | 16.1065 | 122.5459 | 65.5551
0.88861 | 131.1102 | 60.1613 | 100.7772 | 16.1052 | 122.6289 | 65.5551
0.88868 | 131.1101 | 60.2488 | 100.6897 | 16.1039 | 122.5413 | 65.555
0.88897 | 131.1347 | 60.4523 | 100.4944 | 16.1014 | 122.3501 | 65.5673
0.88911 | 131.1344 | 60.0763 | 100.8703 | 16.0988 | 122.726 | 65.5672
0.88926 | 131.1342 | 60.287 | 100.6595 | 16.0961 | 122.5152 | 65.5671
0.88947 | 131.1589 | 60.2654 | 100.6893 | 16.095 | 122.5492 | 65.5795
0.88954 | 131.1588 | 60.4213 | 100.5334 | 16.0937 | 122.3932 | 65.5794
0.88969 | 131.1586 | 60.4861 | 100.4685 | 16.0911 | 122.3283 | 65.5793
0.88991 | 131.1833 | 60.3924 | 100.5705 | 16.0899 | 122.4343 | 65.5916
0.89005 | 131.2081 | 60.533 | 100.4381 | 16.0901 | 122.3062 | 65.6041
0.89019 | 131.2329 | 60.2623 | 100.7171 | 16.0903 | 122.5893 | 65.6165
0.89041 | 131.2576 | 60.1343 | 100.8533 | 16.0892 | 122.7296 | 65.6288
0.89048 | 131.2825 | 60.0456 | 100.9503 | 16.0907 | 122.8308 | 65.6413
0.8907 | 131.2822 | 60.2037 | 100.7921 | 16.0867 | 122.6725 | 65.6411
0.89084 | 131.307 | 60.142 | 100.8621 | 16.0869 | 122.7466 | 65.6535
0.89099 | 131.3068 | 60.2416 | 100.7624 | 16.0843 | 122.6469 | 65.6534
0.89113 | 131.3066 | 60.2159 | 100.7881 | 16.0817 | 122.6725 | 65.6533
0.89135 | 131.3313 | 60.2416 | 100.7706 | 16.0805 | 122.6591 | 65.6656
0.89149 | 131.3311 | 60.1501 | 100.862 | 16.0779 | 122.7505 | 65.6655
0.89163 | 131.3559 | 60.3298 | 100.6906 | 16.0781 | 122.5832 | 65.6779
0.89185 | 131.3555 | 60.2709 | 100.7494 | 16.0742 | 122.642 | 65.6778
0.89192 | 131.3554 | 60.5154 | 100.5048 | 16.0728 | 122.3974 | 65.6777
0.89214 | 131.3551 | 60.5749 | 100.4452 | 16.0689 | 122.3377 | 65.6775
0.89228 | 131.3799 | 60.4231 | 100.6053 | 16.0691 | 122.5019 | 65.6899
0.89235 | 131.3798 | 60.3343 | 100.6941 | 16.0678 | 122.5907 | 65.6899
0.89257 | 131.4045 | 60.1749 | 100.8617 | 16.0667 | 122.7624 | 65.7022
0.89279 | 131.4292 | 60.0952 | 100.9496 | 16.0655 | 122.8545 | 65.7146
0.89293 | 131.454 | 60.0505 | 101.0026 | 16.0657 | 122.9116 | 65.727
0.89308 | 131.4538 | 60.173 | 100.88 | 16.0631 | 122.789 | 65.7269
0.89329 | 131.4534 | 59.9663 | 101.0866 | 16.0592 | 122.9955 | 65.7267
0.89336 | 131.4533 | 59.7757 | 101.2772 | 16.0579 | 123.1861 | 65.7267
0.89358 | 131.453 | 59.8213 | 101.2315 | 16.054 | 123.1403 | 65.7265
0.8938 | 131.4777 | 59.8375 | 101.2235 | 16.0528 | 123.1364 | 65.7388
0.89387 | 131.4776 | 59.8415 | 101.2195 | 16.0515 | 123.1324 | 65.7388
0.89401 | 131.5024 | 59.9676 | 101.1016 | 16.0517 | 123.0187 | 65.7512
0.89423 | 131.5021 | 59.9654 | 101.1037 | 16.0478 | 123.0207 | 65.751
0.8943 | 131.5019 | 60.2407 | 100.8284 | 16.0465 | 122.7454 | 65.751
0.89452 | 131.5016 | 60.1145 | 100.9545 | 16.0426 | 122.8714 | 65.7508
0.89466 | 131.5014 | 60.2834 | 100.7855 | 16.04 | 122.7024 | 65.7507
0.8948 | 131.5262 | 60.3185 | 100.7587 | 16.0402 | 122.6797 | 65.7631
0.89502 | 131.5509 | 60.1055 | 100.9799 | 16.0391 | 122.905 | 65.7754
0.89516 | 131.5757 | 60.2623 | 100.8314 | 16.0392 | 122.7607 | 65.7879
0.89524 | 131.6006 | 60.2838 | 100.8182 | 16.0407 | 122.7516 | 65.8003
0.89545 | 131.6003 | 60.0875 | 101.0144 | 16.0368 | 122.9477 | 65.8001
0.89567 | 131.625 | 60.1185 | 100.9916 | 16.0357 | 122.9291 | 65.8125
0.89581 | 131.6248 | 60.2523 | 100.8577 | 16.0331 | 122.7952 | 65.8124
0.89596 | 131.6496 | 60.3271 | 100.7912 | 16.0333 | 122.7328 | 65.8248
0.89617 | 131.6743 | 59.9852 | 101.1413 | 16.0322 | 123.087 | 65.8371
0.89625 | 131.6742 | 60.2762 | 100.8503 | 16.0309 | 122.796 | 65.8371
0.89646 | 131.6738 | 60.1713 | 100.9551 | 16.027 | 122.9007 | 65.8369
0.89661 | 131.6986 | 60.1523 | 100.9823 | 16.0272 | 122.9321 | 65.8493
0.89668 | 131.6985 | 60.2803 | 100.8543 | 16.0259 | 122.8041 | 65.8493
0.89689 | 131.6982 | 59.8663 | 101.2682 | 16.022 | 123.2179 | 65.8491
0.89711 | 131.7229 | 60.1019 | 101.0408 | 16.0209 | 122.9946 | 65.8614
0.89718 | 131.7228 | 60.1879 | 100.9548 | 16.0196 | 122.9086 | 65.8614
0.8974 | 131.7475 | 60.1257 | 101.0252 | 16.0185 | 122.9831 | 65.8737
0.89761 | 131.7722 | 60.0713 | 101.0879 | 16.0174 | 123.0499 | 65.8861
0.89769 | 131.7721 | 60.0312 | 101.1279 | 16.0161 | 123.0899 | 65.886
0.8979 | 131.7968 | 60.2051 | 100.9623 | 16.015 | 122.9284 | 65.8984
0.89805 | 131.7965 | 60.3204 | 100.8469 | 16.0124 | 122.813 | 65.8983
0.89812 | 131.7964 | 60.2208 | 100.9464 | 16.0111 | 122.9125 | 65.8982
0.89833 | 131.7961 | 60.2533 | 100.9138 | 16.0072 | 122.8798 | 65.898
0.89848 | 131.8209 | 60.037 | 101.1384 | 16.0074 | 123.1086 | 65.9105
0.89862 | 131.8207 | 60.1361 | 101.0392 | 16.0048 | 123.0093 | 65.9103
0.89884 | 131.8454 | 60.2659 | 100.9177 | 16.0037 | 122.8919 | 65.9227
0.89891 | 131.8703 | 60.001 | 101.1909 | 16.0052 | 123.1693 | 65.9352
0.89913 | 131.895 | 60.0785 | 101.1216 | 16.0041 | 123.1041 | 65.9475
0.89942 | 131.8945 | 60.2425 | 100.9574 | 15.9989 | 122.9399 | 65.9473
0.89949 | 131.9195 | 60.1081 | 101.1002 | 16.0004 | 123.0867 | 65.9597
0.89956 | 131.9194 | 60.0848 | 101.1234 | 15.9991 | 123.11 | 65.9597
0.89985 | 131.9439 | 59.9938 | 101.2226 | 15.9967 | 123.2133 | 65.972
0.89992 | 131.9438 | 60.1113 | 101.1051 | 15.9954 | 123.0957 | 65.9719
0.90006 | 131.9436 | 59.9704 | 101.2459 | 15.9928 | 123.2365 | 65.9718
0.90035 | 131.9682 | 60.0361 | 101.1884 | 15.9904 | 123.1831 | 65.9841
0.90042 | 131.9681 | 59.8983 | 101.3262 | 15.9891 | 123.3208 | 65.984
0.9005 | 131.968 | 60.1446 | 101.0798 | 15.9878 | 123.0745 | 65.984
0.90078 | 131.9926 | 60.0952 | 101.1374 | 15.9855 | 123.1362 | 65.9963
0.90086 | 131.9924 | 60.1429 | 101.0897 | 15.9842 | 123.0884 | 65.9962
0.90107 | 131.9921 | 60.1199 | 101.1126 | 15.9803 | 123.1113 | 65.9961
0.90129 | 132.0168 | 60.2447 | 100.996 | 15.9792 | 122.9988 | 66.0084
0.90136 | 132.0167 | 60.1415 | 101.0992 | 15.9779 | 123.1019 | 66.0083
0.9015 | 132.0165 | 60.2167 | 101.0239 | 15.9753 | 123.0266 | 66.0082
0.90172 | 132.0412 | 59.9685 | 101.2803 | 15.9742 | 123.2872 | 66.0206
0.90172 | 132.0412 | 60.1257 | 101.1231 | 15.9742 | 123.13 | 66.0206
0.90194 | 132.0408 | 60.0015 | 101.2472 | 15.9704 | 123.254 | 66.0204
0.90222 | 132.0904 | 60.0542 | 101.211 | 15.9708 | 123.2261 | 66.0452
0.9023 | 132.1154 | 59.9929 | 101.2807 | 15.9723 | 123.2999 | 66.0577
0.90251 | 132.115 | 60.1956 | 101.0778 | 15.9684 | 123.097 | 66.0575
0.90266 | 132.1398 | 60.1771 | 101.1046 | 15.9686 | 123.1279 | 66.0699
0.90273 | 132.1397 | 60.0857 | 101.196 | 15.9673 | 123.2193 | 66.0699
0.90302 | 132.1393 | 60.2479 | 101.0336 | 15.9622 | 123.0568 | 66.0696
0.90316 | 132.139 | 60.1487 | 101.1327 | 15.9596 | 123.1559 | 66.0695
0.90323 | 132.189 | 59.9929 | 101.3052 | 15.9639 | 123.3367 | 66.0945
0.90345 | 132.1887 | 60.1879 | 101.1101 | 15.96 | 123.1415 | 66.0943
0.90367 | 132.2134 | 60.1501 | 101.1561 | 15.9589 | 123.1917 | 66.1067
0.90367 | 132.2134 | 60.3663 | 100.9399 | 15.9589 | 122.9755 | 66.1067
0.90395 | 132.2129 | 60.4384 | 100.8677 | 15.9538 | 122.9032 | 66.1065
0.9041 | 132.2127 | 60.4654 | 100.8406 | 15.9512 | 122.876 | 66.1063
0.90417 | 132.2376 | 60.5262 | 100.7881 | 15.9527 | 122.8277 | 66.1188
0.90439 | 132.2623 | 60.4906 | 100.8319 | 15.9516 | 122.8757 | 66.1312
0.9046 | 132.287 | 60.283 | 101.0478 | 15.9505 | 123.0956 | 66.1435
0.9046 | 132.287 | 60.319 | 101.0118 | 15.9505 | 123.0596 | 66.1435
0.90489 | 132.3116 | 60.5672 | 100.7718 | 15.9482 | 122.8237 | 66.1558
0.90503 | 132.3114 | 60.3618 | 100.9771 | 15.9456 | 123.029 | 66.1557
0.90511 | 132.3363 | 60.6204 | 100.7268 | 15.9471 | 122.7828 | 66.1681
0.90539 | 132.3358 | 60.6032 | 100.7438 | 15.942 | 122.7998 | 66.1679
0.90547 | 132.3608 | 60.4933 | 100.8621 | 15.9434 | 122.9222 | 66.1804
0.90554 | 132.3606 | 60.4307 | 100.9246 | 15.9422 | 122.9847 | 66.1803
0.90583 | 132.3602 | 60.5298 | 100.8254 | 15.937 | 122.8854 | 66.1801
0.90597 | 132.385 | 60.4289 | 100.9345 | 15.9372 | 122.9987 | 66.1925
0.90604 | 132.3849 | 60.3857 | 100.9777 | 15.936 | 123.0418 | 66.1924
0.90633 | 132.3844 | 60.4059 | 100.9573 | 15.9308 | 123.0214 | 66.1922
0.90648 | 132.4092 | 60.5974 | 100.7741 | 15.9311 | 122.8423 | 66.2046
0.90655 | 132.4091 | 60.642 | 100.7295 | 15.9298 | 122.7977 | 66.2046
0.90684 | 132.4087 | 61.032 | 100.3393 | 15.9247 | 122.4074 | 66.2043
0.90698 | 132.4585 | 60.7893 | 100.5986 | 15.9276 | 122.6751 | 66.2293
0.90705 | 132.4584 | 60.8523 | 100.5356 | 15.9264 | 122.612 | 66.2292
0.90727 | 132.4831 | 60.8816 | 100.5145 | 15.9253 | 122.5951 | 66.2416
0.90741 | 132.4829 | 60.3997 | 100.9964 | 15.9227 | 123.0768 | 66.2414
0.90748 | 132.4828 | 60.5095 | 100.8865 | 15.9214 | 122.967 | 66.2414
0.9077 | 132.4824 | 60.5812 | 100.8147 | 15.9176 | 122.8951 | 66.2412
0.90784 | 132.5072 | 60.5095 | 100.8947 | 15.9178 | 122.9792 | 66.2536
0.90799 | 132.507 | 60.5348 | 100.8693 | 15.9153 | 122.9538 | 66.2535
0.90828 | 132.5066 | 60.687 | 100.717 | 15.9102 | 122.8014 | 66.2533
0.90835 | 132.5315 | 60.556 | 100.8563 | 15.9117 | 122.9448 | 66.2657
0.90849 | 132.5312 | 60.6983 | 100.7139 | 15.9091 | 122.8024 | 66.2656
0.90871 | 132.5309 | 60.5676 | 100.8445 | 15.9053 | 122.933 | 66.2655
0.90878 | 132.5308 | 60.4492 | 100.9628 | 15.904 | 123.0513 | 66.2654
0.90885 | 132.5557 | 60.2388 | 101.1815 | 15.9055 | 123.2742 | 66.2779
0.90914 | 132.5553 | 60.1586 | 101.2616 | 15.9004 | 123.3541 | 66.2776
0.90929 | 132.6051 | 60.3816 | 101.0552 | 15.9034 | 123.1561 | 66.3026
0.90943 | 132.6299 | 60.2528 | 101.1923 | 15.9036 | 123.2973 | 66.315
0.90965 | 132.6296 | 60.0902 | 101.3548 | 15.8998 | 123.4597 | 66.3148
0.90972 | 132.6545 | 60.2852 | 101.1681 | 15.9012 | 123.2771 | 66.3272
0.90986 | 132.6543 | 60.3987 | 101.0545 | 15.8987 | 123.1635 | 66.3271
0.91008 | 132.6539 | 60.3068 | 101.1463 | 15.8949 | 123.2553 | 66.327
0.91022 | 132.6787 | 60.2132 | 101.2481 | 15.8951 | 123.3613 | 66.3394
0.91037 | 132.6785 | 60.1446 | 101.3167 | 15.8926 | 123.4298 | 66.3393
0.91058 | 132.6782 | 60.1312 | 101.33 | 15.8887 | 123.443 | 66.3391
0.91065 | 132.7031 | 60.1947 | 101.2748 | 15.8902 | 123.3919 | 66.3515
0.91087 | 132.7028 | 59.9397 | 101.5297 | 15.8864 | 123.6468 | 66.3514
0.91101 | 132.7025 | 60.1086 | 101.3607 | 15.8839 | 123.4778 | 66.3513
0.91109 | 132.7274 | 60.0668 | 101.4108 | 15.8854 | 123.532 | 66.3637
0.9113 | 132.7271 | 60.2785 | 101.199 | 15.8815 | 123.3202 | 66.3636
0.91152 | 132.7518 | 60.0334 | 101.4523 | 15.8805 | 123.5776 | 66.3759
0.91159 | 132.7767 | 60.4748 | 101.0192 | 15.882 | 123.1487 | 66.3884
0.91188 | 132.7763 | 60.4163 | 101.0776 | 15.8769 | 123.2069 | 66.3881
0.91202 | 132.8011 | 60.4203 | 101.0818 | 15.8771 | 123.2153 | 66.4005
0.9121 | 132.826 | 60.1965 | 101.3139 | 15.8786 | 123.4516 | 66.413
0.91231 | 132.8257 | 60.3581 | 101.1522 | 15.8748 | 123.2898 | 66.4128
0.91253 | 132.8503 | 60.1924 | 101.3261 | 15.8737 | 123.4679 | 66.4252
0.9126 | 132.8753 | 60.2992 | 101.2277 | 15.8752 | 123.3735 | 66.4376
0.91282 | 132.8749 | 60.3086 | 101.2181 | 15.8714 | 123.364 | 66.4375
0.91296 | 132.8997 | 60.155 | 101.38 | 15.8716 | 123.53 | 66.4499
0.91303 | 132.8746 | 60.1073 | 101.4193 | 15.8676 | 123.5651 | 66.4373
0.91325 | 132.8742 | 60.247 | 101.2795 | 15.8638 | 123.4252 | 66.4371
0.91339 | 132.8991 | 60.1307 | 101.4041 | 15.864 | 123.5539 | 66.4495
0.91354 | 132.8988 | 59.8064 | 101.7283 | 15.8615 | 123.8781 | 66.4494
0.91375 | 132.8985 | 60.0826 | 101.452 | 15.8577 | 123.6017 | 66.4492
0.91382 | 132.9234 | 59.9515 | 101.5914 | 15.8592 | 123.7453 | 66.4617
0.91404 | 132.9231 | 60.2537 | 101.2891 | 15.8554 | 123.4429 | 66.4615
0.91426 | 132.9478 | 60.2906 | 101.2604 | 15.8544 | 123.4184 | 66.4739
0.91433 | 132.9476 | 60.3046 | 101.2464 | 15.8531 | 123.4043 | 66.4738
0.91447 | 132.9725 | 60.2542 | 101.305 | 15.8533 | 123.4671 | 66.4862
0.91469 | 132.9721 | 60.4303 | 101.1288 | 15.8495 | 123.2909 | 66.4861
0.91476 | 132.997 | 60.3334 | 101.234 | 15.851 | 123.4002 | 66.4985
0.91498 | 132.9967 | 60.2771 | 101.2902 | 15.8472 | 123.4563 | 66.4983
0.91519 | 132.9963 | 60.328 | 101.2392 | 15.8435 | 123.4053 | 66.4982
0.91527 | 133.0213 | 60.1141 | 101.4614 | 15.8449 | 123.6316 | 66.5106
0.91541 | 133.021 | 60.2199 | 101.3555 | 15.8424 | 123.5257 | 66.5105
0.91563 | 133.0457 | 60.1081 | 101.4756 | 15.8414 | 123.6499 | 66.5229
0.9157 | 133.0456 | 60.3586 | 101.225 | 15.8401 | 123.3993 | 66.5228
0.91591 | 133.0453 | 60.4582 | 101.1253 | 15.8363 | 123.2995 | 66.5226
0.91613 | 133.07 | 60.2276 | 101.3642 | 15.8353 | 123.5425 | 66.535
0.9162 | 133.0949 | 60.3141 | 101.286 | 15.8368 | 123.4684 | 66.5474
0.91642 | 133.0945 | 60.2744 | 101.3255 | 15.833 | 123.508 | 66.5473
0.91656 | 133.1194 | 60.2749 | 101.3333 | 15.8332 | 123.5199 | 66.5597
0.91663 | 133.1443 | 60.2978 | 101.3187 | 15.8347 | 123.5094 | 66.5721
0.91692 | 133.1438 | 60.4555 | 101.1609 | 15.8297 | 123.3515 | 66.5719
0.91707 | 133.1686 | 60.3041 | 101.3205 | 15.8299 | 123.5153 | 66.5843
0.91714 | 133.1685 | 60.4479 | 101.1767 | 15.8286 | 123.3715 | 66.5843
0.91735 | 133.1682 | 60.4582 | 101.1663 | 15.8249 | 123.361 | 66.5841
0.9175 | 133.193 | 60.3199 | 101.3129 | 15.8251 | 123.5117 | 66.5965
0.91757 | 133.1929 | 60.2551 | 101.3776 | 15.8238 | 123.5764 | 66.5964
0.91786 | 133.2174 | 60.6298 | 101.0111 | 15.8215 | 123.214 | 66.6087
0.918 | 133.2172 | 60.719 | 100.9218 | 15.819 | 123.1247 | 66.6086
0.91807 | 133.2171 | 60.3086 | 101.3322 | 15.8178 | 123.535 | 66.6085
0.91836 | 133.2417 | 60.6262 | 101.0228 | 15.8155 | 123.2297 | 66.6208
0.91844 | 133.2666 | 60.3127 | 101.3446 | 15.817 | 123.5557 | 66.6333
0.91858 | 133.2914 | 60.6248 | 101.0408 | 15.8172 | 123.256 | 66.6457
0.91887 | 133.2909 | 60.3113 | 101.3541 | 15.8122 | 123.5693 | 66.6455
0.91894 | 133.3159 | 60.3221 | 101.3516 | 15.8136 | 123.5709 | 66.6579
0.91901 | 133.3157 | 60.2875 | 101.3862 | 15.8124 | 123.6055 | 66.6579
0.9193 | 133.3403 | 60.2677 | 101.4142 | 15.8101 | 123.6376 | 66.6702
0.91944 | 133.3401 | 60.2284 | 101.4534 | 15.8076 | 123.6767 | 66.67
0.91952 | 133.365 | 60.1348 | 101.5553 | 15.8091 | 123.7828 | 66.6825
0.91973 | 133.3647 | 60.0776 | 101.6124 | 15.8053 | 123.8398 | 66.6823
0.91988 | 133.3644 | 60.3303 | 101.3596 | 15.8028 | 123.587 | 66.6822
0.91995 | 133.3643 | 60.3375 | 101.3524 | 15.8016 | 123.5798 | 66.6822
0.92024 | 133.3639 | 60.1929 | 101.4968 | 15.7966 | 123.7241 | 66.6819
0.92031 | 133.4138 | 60.2073 | 101.4991 | 15.8008 | 123.7347 | 66.7069
0.92045 | 133.4136 | 60.1884 | 101.5179 | 15.7983 | 123.7535 | 66.7068
0.92067 | 133.4383 | 60.4172 | 101.2973 | 15.7972 | 123.537 | 66.7191
0.92074 | 133.4382 | 60.3532 | 101.3613 | 15.796 | 123.601 | 66.7191
0.92096 | 133.4629 | 60.3897 | 101.333 | 15.795 | 123.5768 | 66.7314
0.92124 | 133.4874 | 60.2637 | 101.4672 | 15.7927 | 123.7151 | 66.7437
0.92124 | 133.5125 | 60.4744 | 101.2649 | 15.7954 | 123.5169 | 66.7562
0.92153 | 133.5371 | 60.387 | 101.3605 | 15.7931 | 123.6166 | 66.7685
0.92175 | 133.5367 | 60.4155 | 101.3318 | 15.7894 | 123.588 | 66.7684
0.92182 | 133.5366 | 60.3424 | 101.4049 | 15.7881 | 123.661 | 66.7683
0.92204 | 133.5363 | 60.2609 | 101.4863 | 15.7844 | 123.7423 | 66.7681
0.92218 | 133.5611 | 60.1541 | 101.6014 | 15.7846 | 123.8615 | 66.7805
0.92225 | 133.5609 | 60.1406 | 101.6148 | 15.7834 | 123.875 | 66.7805
0.92247 | 133.5606 | 60.2722 | 101.4831 | 15.7796 | 123.7432 | 66.7803
0.92261 | 133.5604 | 60.1591 | 101.5961 | 15.7772 | 123.8562 | 66.7802
0.92269 | 133.5853 | 60.2177 | 101.5458 | 15.7786 | 123.81 | 66.7926
0.92297 | 133.5848 | 60.1884 | 101.575 | 15.7737 | 123.8391 | 66.7924
0.92312 | 133.5846 | 60.1934 | 101.5699 | 15.7712 | 123.834 | 66.7923
0.92319 | 133.5845 | 60.1533 | 101.61 | 15.7699 | 123.874 | 66.7922
0.92348 | 133.6091 | 59.9316 | 101.8399 | 15.7677 | 124.108 | 66.8045
0.92355 | 133.634 | 60.328 | 101.4518 | 15.7691 | 123.7241 | 66.817
0.92362 | 133.6339 | 60.1019 | 101.6778 | 15.7679 | 123.9501 | 66.8169
0.92398 | 133.6583 | 60.5167 | 101.2712 | 15.7644 | 123.5476 | 66.8292
0.92405 | 133.6832 | 60.3604 | 101.4358 | 15.7659 | 123.7163 | 66.8416
0.9242 | 133.683 | 60.4186 | 101.3775 | 15.7634 | 123.658 | 66.8415
0.92449 | 133.7076 | 60.4879 | 101.3164 | 15.7611 | 123.601 | 66.8538
0.92449 | 133.7326 | 60.455 | 101.3576 | 15.7638 | 123.6464 | 66.8663
0.9247 | 133.7072 | 60.3798 | 101.4244 | 15.7574 | 123.7089 | 66.8536
0.92499 | 133.7318 | 60.3514 | 101.461 | 15.7551 | 123.7496 | 66.8659
0.92499 | 133.7569 | 60.3924 | 101.4283 | 15.7578 | 123.7211 | 66.8784
0.92521 | 133.7565 | 60.16 | 101.6606 | 15.7541 | 123.9534 | 66.8783
0.92542 | 133.7812 | 60.1992 | 101.6296 | 15.7531 | 123.9265 | 66.8906
0.92542 | 133.7812 | 59.9943 | 101.8345 | 15.7531 | 124.1314 | 66.8906
0.92564 | 133.8059 | 59.9532 | 101.8839 | 15.7521 | 124.1848 | 66.9029
0.92586 | 133.8055 | 60.1916 | 101.6453 | 15.7484 | 123.9463 | 66.9028
0.926 | 133.8554 | 60.1506 | 101.703 | 15.7513 | 124.0122 | 66.9277
0.92622 | 133.855 | 60.3312 | 101.5222 | 15.7476 | 123.8314 | 66.9275
0.92643 | 133.8797 | 60.1199 | 101.7418 | 15.7466 | 124.0551 | 66.9399
0.9265 | 133.9046 | 60.0344 | 101.8356 | 15.7481 | 124.153 | 66.9523
0.92679 | 133.9042 | 60.1262 | 101.7436 | 15.7431 | 124.061 | 66.9521
0.92686 | 133.9041 | 60.137 | 101.7328 | 15.7419 | 124.0501 | 66.952
0.92701 | 133.9289 | 60.3771 | 101.501 | 15.7421 | 123.8224 | 66.9644
0.92722 | 133.9285 | 60.4766 | 101.4013 | 15.7384 | 123.7228 | 66.9643
0.92737 | 133.9283 | 60.4055 | 101.4724 | 15.7359 | 123.7937 | 66.9641
0.92751 | 133.9531 | 60.6298 | 101.2563 | 15.7362 | 123.5819 | 66.9766
0.92773 | 133.9528 | 60.3213 | 101.5647 | 15.7325 | 123.8902 | 66.9764
0.92787 | 133.9525 | 60.379 | 101.5069 | 15.73 | 123.8324 | 66.9763
0.92795 | 133.9524 | 60.4055 | 101.4804 | 15.7288 | 123.8058 | 66.9762
0.92823 | 133.977 | 60.3695 | 101.5246 | 15.7265 | 123.8541 | 66.9885
0.92831 | 133.9769 | 60.3825 | 101.5116 | 15.7253 | 123.841 | 66.9884
0.92845 | 134.0017 | 60.6252 | 101.2771 | 15.7255 | 123.6107 | 67.0008
0.92874 | 134.0262 | 60.4559 | 101.4546 | 15.7233 | 123.7923 | 67.0131
0.92881 | 134.0512 | 60.4361 | 101.4827 | 15.7248 | 123.8246 | 67.0256
0.92895 | 134.0509 | 60.219 | 101.6997 | 15.7223 | 124.0416 | 67.0255
0.92924 | 134.0755 | 60.5253 | 101.4016 | 15.7201 | 123.7476 | 67.0378
0.92931 | 134.0754 | 60.3897 | 101.5372 | 15.7188 | 123.8831 | 67.0377
0.92946 | 134.0752 | 60.7316 | 101.1952 | 15.7164 | 123.5411 | 67.0376
0.92975 | 134.0997 | 60.36 | 101.575 | 15.7141 | 123.925 | 67.0499
0.92982 | 134.1247 | 60.5176 | 101.4257 | 15.7156 | 123.7798 | 67.0623
0.93003 | 134.1243 | 60.269 | 101.6742 | 15.7119 | 124.0283 | 67.0622
0.93025 | 134.124 | 60.3924 | 101.5507 | 15.7082 | 123.9047 | 67.062
0.93025 | 134.149 | 60.6996 | 101.2518 | 15.7109 | 123.61 | 67.0745
0.93054 | 134.1485 | 60.46 | 101.4913 | 15.706 | 123.8494 | 67.0743
0.93068 | 134.1733 | 60.5308 | 101.4287 | 15.7062 | 123.791 | 67.0867
0.93075 | 134.1983 | 60.6091 | 101.3588 | 15.7077 | 123.7251 | 67.0991
0.93104 | 134.2228 | 60.3902 | 101.5858 | 15.7055 | 123.9563 | 67.1114
0.93119 | 134.2226 | 60.4555 | 101.5205 | 15.703 | 123.8909 | 67.1113
0.93126 | 134.2475 | 60.2321 | 101.7522 | 15.7045 | 124.1268 | 67.1238
0.93155 | 134.2971 | 60.4366 | 101.5642 | 15.7049 | 123.9471 | 67.1486
0.93169 | 134.3219 | 60.4505 | 101.5586 | 15.7052 | 123.9456 | 67.161
0.93176 | 134.3218 | 60.3658 | 101.6432 | 15.704 | 124.0302 | 67.1609
0.93205 | 134.3213 | 60.4992 | 101.5097 | 15.699 | 123.8966 | 67.1607
0.93212 | 134.3212 | 60.5452 | 101.4636 | 15.6978 | 123.8505 | 67.1606
0.9322 | 134.3211 | 60.2356 | 101.7732 | 15.6966 | 124.1601 | 67.1606
0.93256 | 134.3205 | 60.3785 | 101.6301 | 15.6905 | 124.0169 | 67.1603
0.93263 | 134.3455 | 60.3343 | 101.6826 | 15.6919 | 124.0735 | 67.1727
0.9327 | 134.3453 | 60.4545 | 101.5624 | 15.6907 | 123.9533 | 67.1727
0.93306 | 134.3698 | 60.4645 | 101.5605 | 15.6873 | 123.9555 | 67.1849
0.93313 | 134.3697 | 60.7951 | 101.2299 | 15.686 | 123.6248 | 67.1848
0.93328 | 134.3945 | 60.6577 | 101.3756 | 15.6863 | 123.7746 | 67.1972
0.93356 | 134.419 | 60.7163 | 101.3251 | 15.6841 | 123.7283 | 67.2095
0.93356 | 134.4441 | 60.6298 | 101.42 | 15.6868 | 123.8273 | 67.222
0.93378 | 134.4437 | 60.5686 | 101.4811 | 15.6831 | 123.8884 | 67.2219
0.934 | 134.4684 | 60.4996 | 101.5583 | 15.6821 | 123.9697 | 67.2342
0.93407 | 134.4683 | 60.7659 | 101.292 | 15.6809 | 123.7034 | 67.2342
0.93421 | 134.4681 | 60.556 | 101.5018 | 15.6784 | 123.9131 | 67.234
0.9345 | 134.4926 | 60.5528 | 101.5132 | 15.6762 | 123.9286 | 67.2463
0.9345 | 134.5177 | 60.5311 | 101.5432 | 15.6789 | 123.9628 | 67.2588
0.93479 | 134.5172 | 60.8054 | 101.2688 | 15.674 | 123.6883 | 67.2586
0.93493 | 134.517 | 60.8226 | 101.2515 | 15.6716 | 123.671 | 67.2585
0.93501 | 134.5169 | 60.4888 | 101.5853 | 15.6704 | 124.0047 | 67.2584
0.93529 | 134.5414 | 60.587 | 101.4952 | 15.6682 | 123.9188 | 67.2707
0.93544 | 134.5412 | 60.4393 | 101.6429 | 15.6657 | 124.0664 | 67.2706
0.93558 | 134.566 | 60.5257 | 101.5647 | 15.666 | 123.9924 | 67.283
0.9358 | 134.5657 | 60.5654 | 101.5249 | 15.6623 | 123.9525 | 67.2828
0.93594 | 134.5905 | 60.6766 | 101.422 | 15.6625 | 123.8537 | 67.2952
0.93601 | 134.6154 | 60.6433 | 101.4636 | 15.664 | 123.8995 | 67.3077
0.9363 | 134.6149 | 60.5308 | 101.5759 | 15.6591 | 124.0118 | 67.3075
0.93645 | 134.6147 | 60.655 | 101.4517 | 15.6567 | 123.8874 | 67.3073
0.93652 | 134.6396 | 60.6595 | 101.4555 | 15.6582 | 123.8954 | 67.3198
0.93681 | 134.6391 | 60.6766 | 101.4382 | 15.6533 | 123.8781 | 67.3196
0.93688 | 134.639 | 60.655 | 101.4598 | 15.6521 | 123.8996 | 67.3195
0.93702 | 134.6388 | 60.6195 | 101.4952 | 15.6496 | 123.935 | 67.3194
0.93731 | 134.6634 | 60.6077 | 101.5152 | 15.6474 | 123.9591 | 67.3317
0.93731 | 134.6884 | 60.8802 | 101.251 | 15.6501 | 123.6991 | 67.3442
0.93753 | 134.663 | 60.6357 | 101.4871 | 15.6438 | 123.9309 | 67.3315
0.93774 | 134.6877 | 60.5199 | 101.6111 | 15.6428 | 124.059 | 67.3438
0.93782 | 134.6876 | 60.5393 | 101.5917 | 15.6416 | 124.0396 | 67.3438
0.93803 | 134.6872 | 60.7393 | 101.3915 | 15.638 | 123.8394 | 67.3436
0.93825 | 134.7119 | 60.4843 | 101.6548 | 15.637 | 124.1068 | 67.356
0.93832 | 134.7368 | 60.7411 | 101.4063 | 15.6385 | 123.8624 | 67.3684
0.93854 | 134.7615 | 60.6456 | 101.51 | 15.6375 | 123.9703 | 67.3808
0.93875 | 134.7862 | 60.4748 | 101.689 | 15.6365 | 124.1534 | 67.3931
0.93882 | 134.7861 | 60.4645 | 101.6993 | 15.6353 | 124.1636 | 67.393
0.93904 | 134.8108 | 60.4834 | 101.6886 | 15.6343 | 124.1571 | 67.4054
0.93918 | 134.8105 | 60.6146 | 101.5573 | 15.6319 | 124.0258 | 67.4053
0.93933 | 134.8604 | 60.3573 | 101.8313 | 15.6348 | 124.308 | 67.4302
0.93947 | 134.8601 | 60.3429 | 101.8456 | 15.6324 | 124.3223 | 67.4301
0.93969 | 134.8598 | 60.1388 | 102.0496 | 15.6288 | 124.5262 | 67.4299
0.93976 | 134.8597 | 60.4059 | 101.7824 | 15.6275 | 124.259 | 67.4298
0.94005 | 134.8592 | 60.4807 | 101.7075 | 15.6227 | 124.184 | 67.4296
0.94012 | 134.8841 | 60.2577 | 101.9388 | 15.6242 | 124.4195 | 67.4421
0.94026 | 134.8839 | 60.2902 | 101.9062 | 15.6217 | 124.3868 | 67.4419
0.94048 | 134.9086 | 60.1897 | 102.0149 | 15.6208 | 124.4997 | 67.4543
0.94055 | 134.9335 | 60.1704 | 102.0425 | 15.6222 | 124.5314 | 67.4667
0.94077 | 134.9582 | 60.3749 | 101.8463 | 15.6213 | 124.3393 | 67.4791
0.94106 | 134.9827 | 60.2523 | 101.977 | 15.6191 | 124.4742 | 67.4914
0.94106 | 135.0078 | 60.206 | 102.0317 | 15.6218 | 124.533 | 67.5039
0.94127 | 135.0074 | 60.1392 | 102.0984 | 15.6181 | 124.5996 | 67.5037
0.94149 | 135.0071 | 60.2321 | 102.0054 | 15.6145 | 124.5065 | 67.5035
0.94156 | 135.032 | 60.2281 | 102.0177 | 15.616 | 124.523 | 67.516
0.94185 | 135.0566 | 60.3415 | 101.9125 | 15.6138 | 124.4219 | 67.5283
0.94199 | 135.0563 | 60.1002 | 102.1537 | 15.6114 | 124.6631 | 67.5282
0.94207 | 135.0562 | 60.1704 | 102.0834 | 15.6102 | 124.5928 | 67.5281
0.94235 | 135.0557 | 60.3312 | 101.9225 | 15.6053 | 124.4318 | 67.5279
0.9425 | 135.0805 | 60.196 | 102.0659 | 15.6056 | 124.5794 | 67.5403
0.94257 | 135.0804 | 60.5217 | 101.7402 | 15.6044 | 124.2536 | 67.5402
0.94286 | 135.08 | 60.3019 | 101.9599 | 15.5996 | 124.4732 | 67.54
0.94293 | 135.1049 | 60.1073 | 102.1628 | 15.601 | 124.6802 | 67.5524
0.94307 | 135.1046 | 60.0195 | 102.2505 | 15.5986 | 124.7679 | 67.5523
0.94336 | 135.1292 | 60.2375 | 102.0407 | 15.5964 | 124.5622 | 67.5646
0.94343 | 135.1541 | 60.3257 | 101.9608 | 15.5979 | 124.4865 | 67.5771
0.94358 | 135.1539 | 60.2312 | 102.0552 | 15.5955 | 124.5808 | 67.5769
0.94387 | 135.1534 | 60.4335 | 101.8527 | 15.5907 | 124.3783 | 67.5767
0.94394 | 135.1533 | 60.2758 | 102.0104 | 15.5895 | 124.536 | 67.5767
0.94408 | 135.1531 | 60.0366 | 102.2495 | 15.5871 | 124.775 | 67.5765
0.9443 | 135.1778 | 60.3091 | 101.9853 | 15.5861 | 124.5149 | 67.5889
0.94437 | 135.1777 | 59.9276 | 102.3667 | 15.5849 | 124.8963 | 67.5888
0.94459 | 135.1523 | 60.1465 | 102.1394 | 15.5787 | 124.6647 | 67.5761
0.94473 | 135.1771 | 60.0744 | 102.2197 | 15.5789 | 124.7492 | 67.5885
0.9448 | 135.202 | 60.2632 | 102.0392 | 15.5804 | 124.5729 | 67.601
0.94509 | 135.2015 | 60.3636 | 101.9387 | 15.5756 | 124.4723 | 67.6008
0.94524 | 135.2013 | 60.5132 | 101.789 | 15.5732 | 124.3225 | 67.6006
0.94531 | 135.2262 | 60.3947 | 101.9158 | 15.5746 | 124.4535 | 67.6131
0.9456 | 135.2508 | 60.5217 | 101.797 | 15.5725 | 124.3388 | 67.6254
0.94574 | 135.2756 | 60.3221 | 102.0049 | 15.5727 | 124.5508 | 67.6378
0.94574 | 135.3006 | 60.3997 | 101.9356 | 15.5754 | 124.4857 | 67.6503
0.94603 | 135.3001 | 60.1109 | 102.2242 | 15.5706 | 124.7743 | 67.6501
0.94617 | 135.35 | 60.0672 | 102.2846 | 15.5735 | 124.8429 | 67.675
0.94632 | 135.3497 | 60.2996 | 102.0521 | 15.5711 | 124.6104 | 67.6749
0.9466 | 135.3743 | 60.2073 | 102.1526 | 15.5689 | 124.7149 | 67.6871
0.94668 | 135.3742 | 60.2356 | 102.1242 | 15.5677 | 124.6866 | 67.6871
0.94682 | 135.399 | 60.1695 | 102.1986 | 15.568 | 124.7651 | 67.6995
0.94711 | 135.4235 | 60.2649 | 102.1114 | 15.5658 | 124.682 | 67.7118
0.94711 | 135.4235 | 60.1469 | 102.2294 | 15.5658 | 124.8 | 67.7118
0.94733 | 135.4482 | 60.1857 | 102.1988 | 15.5649 | 124.7735 | 67.7241
0.94761 | 135.4477 | 60.3027 | 102.0816 | 15.5601 | 124.6563 | 67.7239
0.94761 | 135.4477 | 60.2505 | 102.1338 | 15.5601 | 124.7085 | 67.7239
0.94783 | 135.4474 | 60.0442 | 102.34 | 15.5565 | 124.9146 | 67.7237
0.94797 | 135.4722 | 60.1118 | 102.2807 | 15.5568 | 124.8594 | 67.7361
0.94805 | 135.4971 | 59.8474 | 102.5534 | 15.5582 | 125.1363 | 67.7486
0.94833 | 135.4966 | 60.1424 | 102.2582 | 15.5534 | 124.841 | 67.7483
0.94855 | 135.5213 | 60.2244 | 102.1845 | 15.5525 | 124.7714 | 67.7607
0.94862 | 135.5212 | 60.06 | 102.3488 | 15.5513 | 124.9357 | 67.7606
0.94884 | 135.5459 | 60.2709 | 102.1462 | 15.5504 | 124.7371 | 67.7729
0.94898 | 135.5707 | 60.0718 | 102.3535 | 15.5506 | 124.9486 | 67.7853
0.94905 | 135.5706 | 60.1704 | 102.2549 | 15.5494 | 124.85 | 67.7853
0.94934 | 135.5701 | 60.0686 | 102.3565 | 15.5446 | 124.9515 | 67.785
0.94949 | 135.5699 | 60.247 | 102.1781 | 15.5423 | 124.773 | 67.7849
0.94956 | 135.5948 | 60.1537 | 102.2797 | 15.5437 | 124.8788 | 67.7974
0.94985 | 135.5943 | 60.2546 | 102.1786 | 15.5389 | 124.7777 | 67.7972
0.94985 | 135.6193 | 60.1749 | 102.2666 | 15.5416 | 124.8699 | 67.8097
0.95006 | 135.619 | 59.8497 | 102.5917 | 15.538 | 125.1949 | 67.8095
0.95035 | 135.6185 | 60.1569 | 102.2844 | 15.5332 | 124.8875 | 67.8093
0.95035 | 135.6436 | 60.0136 | 102.436 | 15.5359 | 125.0433 | 67.8218
0.95057 | 135.6432 | 60.1523 | 102.2972 | 15.5323 | 124.9044 | 67.8216
0.95078 | 135.6679 | 60.1456 | 102.3121 | 15.5314 | 124.9234 | 67.8339
0.95078 | 135.6929 | 60.0821 | 102.384 | 15.534 | 124.9995 | 67.8465
0.95107 | 135.6924 | 60.1514 | 102.3145 | 15.5293 | 124.9299 | 67.8462
0.95129 | 135.6921 | 60.2307 | 102.2351 | 15.5257 | 124.8504 | 67.846
0.95129 | 135.7171 | 60.3397 | 102.1344 | 15.5283 | 124.754 | 67.8586
0.95158 | 135.7167 | 60.355 | 102.119 | 15.5236 | 124.7384 | 67.8583
0.95172 | 135.7415 | 60.2267 | 102.2556 | 15.5238 | 124.8791 | 67.8707
0.95179 | 135.7664 | 60.1636 | 102.327 | 15.5253 | 124.9547 | 67.8832
0.95208 | 135.7659 | 59.8293 | 102.6611 | 15.5205 | 125.2888 | 67.883
0.95222 | 135.7907 | 59.9799 | 102.5188 | 15.5208 | 125.1505 | 67.8953
0.9523 | 135.7906 | 60.0577 | 102.4409 | 15.5196 | 125.0727 | 67.8953
0.95251 | 135.7902 | 59.9091 | 102.5894 | 15.516 | 125.2211 | 67.8951
0.95258 | 135.7901 | 59.7384 | 102.7601 | 15.5148 | 125.3918 | 67.8951
0.95273 | 135.8149 | 59.8528 | 102.6539 | 15.5151 | 125.2898 | 67.9075
0.95309 | 135.8394 | 59.9969 | 102.518 | 15.5118 | 125.1579 | 67.9197
0.95316 | 135.8643 | 60.0776 | 102.4456 | 15.5132 | 125.0896 | 67.9321
0.95331 | 135.864 | 59.9799 | 102.5432 | 15.5109 | 125.1872 | 67.932
0.95352 | 135.8637 | 60.1406 | 102.3824 | 15.5073 | 125.0263 | 67.9318
0.95359 | 135.8886 | 60.0226 | 102.5087 | 15.5088 | 125.1568 | 67.9443
0.95381 | 135.8882 | 60.0889 | 102.4423 | 15.5052 | 125.0903 | 67.9441
0.95403 | 135.8879 | 60.3393 | 102.1918 | 15.5017 | 124.8397 | 67.9439
0.9541 | 135.9128 | 60.01 | 102.5294 | 15.5031 | 125.1815 | 67.9564
0.95424 | 135.9126 | 60.155 | 102.3843 | 15.5007 | 125.0364 | 67.9563
0.95453 | 135.9371 | 59.9402 | 102.6073 | 15.4986 | 125.2635 | 67.9686
0.95453 | 135.9622 | 60.1316 | 102.4242 | 15.5012 | 125.0846 | 67.9811
0.95475 | 135.9618 | 60.142 | 102.4137 | 15.4977 | 125.074 | 67.9809
0.95503 | 135.9864 | 60.0308 | 102.5331 | 15.4956 | 125.1975 | 67.9932
0.95511 | 135.9612 | 59.9374 | 102.6181 | 15.4918 | 125.2783 | 67.9806
0.95525 | 135.986 | 60.0452 | 102.5186 | 15.4921 | 125.1829 | 67.993
0.95547 | 136.0357 | 59.9861 | 102.5942 | 15.4938 | 125.2669 | 68.0179
0.95554 | 136.0106 | 59.964 | 102.608 | 15.49 | 125.2764 | 68.0053
0.95583 | 136.0351 | 60.1217 | 102.4584 | 15.4879 | 125.131 | 68.0176
0.95604 | 136.0598 | 60.2402 | 102.3482 | 15.4869 | 125.0248 | 68.0299
0.95604 | 136.0848 | 60.1406 | 102.4561 | 15.4895 | 125.1369 | 68.0424
0.95626 | 136.0845 | 59.9884 | 102.6082 | 15.486 | 125.2889 | 68.0422
0.9564 | 136.0843 | 60.0934 | 102.5031 | 15.4837 | 125.1838 | 68.0421
0.95655 | 136.1091 | 60.0353 | 102.5695 | 15.4839 | 125.2543 | 68.0545
0.95684 | 136.1086 | 60.4258 | 102.1788 | 15.4792 | 124.8636 | 68.0543
0.95698 | 136.1334 | 60.4739 | 102.139 | 15.4795 | 124.8279 | 68.0667
0.95712 | 136.1331 | 60.4866 | 102.1262 | 15.4771 | 124.8151 | 68.0666
0.95727 | 136.1329 | 60.0339 | 102.5788 | 15.4748 | 125.2677 | 68.0665
0.95734 | 136.1578 | 60.3798 | 102.2412 | 15.4762 | 124.9342 | 68.0789
0.95748 | 136.1576 | 60.3767 | 102.2443 | 15.4738 | 124.9372 | 68.0788
0.95784 | 136.157 | 60.1681 | 102.4527 | 15.468 | 125.1455 | 68.0785
0.95784 | 136.182 | 60.1366 | 102.4925 | 15.4706 | 125.1895 | 68.091
0.95799 | 136.2068 | 60.0366 | 102.6008 | 15.4708 | 125.3019 | 68.1034
0.95828 | 136.2064 | 59.8118 | 102.8254 | 15.4661 | 125.5265 | 68.1032
0.95828 | 136.2314 | 59.8343 | 102.8113 | 15.4687 | 125.5165 | 68.1157
0.95849 | 136.231 | 59.9839 | 102.6615 | 15.4652 | 125.3667 | 68.1155
0.95878 | 136.2306 | 59.9455 | 102.6998 | 15.4605 | 125.4049 | 68.1153
0.95878 | 136.2306 | 59.8997 | 102.7456 | 15.4605 | 125.4507 | 68.1153
0.95892 | 136.2303 | 59.8758 | 102.7694 | 15.4582 | 125.4745 | 68.1152
0.95914 | 136.23 | 59.6623 | 102.9828 | 15.4547 | 125.6878 | 68.115
0.95921 | 136.2549 | 59.8091 | 102.8443 | 15.4561 | 125.5534 | 68.1274
0.9595 | 136.2544 | 60.0947 | 102.5585 | 15.4514 | 125.2676 | 68.1272
0.95965 | 136.2542 | 59.9911 | 102.6621 | 15.4491 | 125.3711 | 68.1271
0.95972 | 136.2791 | 59.9249 | 102.7366 | 15.4505 | 125.4498 | 68.1396
0.95993 | 136.2788 | 60.1361 | 102.5253 | 15.447 | 125.2384 | 68.1394
0.96008 | 136.3035 | 60.0807 | 102.5889 | 15.4472 | 125.3062 | 68.1518
0.96022 | 136.3283 | 60.0077 | 102.6702 | 15.4475 | 125.3916 | 68.1642
0.96044 | 136.353 | 59.9001 | 102.786 | 15.4466 | 125.5115 | 68.1765
0.96058 | 136.3778 | 60.0577 | 102.6367 | 15.4469 | 125.3663 | 68.1889
0.96073 | 136.3776 | 60.1002 | 102.5941 | 15.4445 | 125.3237 | 68.1888
0.96094 | 136.3772 | 60.1518 | 102.5424 | 15.441 | 125.2719 | 68.1886
0.96101 | 136.3771 | 60.201 | 102.4931 | 15.4398 | 125.2226 | 68.1885
0.96123 | 136.4018 | 60.264 | 102.4384 | 15.4389 | 125.172 | 68.2009
0.96152 | 136.4013 | 60.2582 | 102.444 | 15.4343 | 125.1776 | 68.2007
0.96152 | 136.4263 | 60.2163 | 102.4942 | 15.4369 | 125.232 | 68.2132
0.96173 | 136.426 | 60.1897 | 102.5207 | 15.4334 | 125.2584 | 68.213
0.96195 | 136.4507 | 60.0118 | 102.7069 | 15.4324 | 125.4486 | 68.2253
0.96195 | 136.4256 | 60.1208 | 102.5895 | 15.4298 | 125.3271 | 68.2128
0.96224 | 136.4502 | 60.2807 | 102.4378 | 15.4278 | 125.1795 | 68.2251
0.96245 | 136.4498 | 60.4244 | 102.294 | 15.4243 | 125.0356 | 68.2249
0.96253 | 136.4998 | 60.3581 | 102.3769 | 15.4283 | 125.1269 | 68.2499
0.96274 | 136.5244 | 60.2924 | 102.4508 | 15.4274 | 125.2049 | 68.2622
0.96296 | 136.5491 | 60.6703 | 102.0812 | 15.4265 | 124.8394 | 68.2746
0.96303 | 136.549 | 60.5997 | 102.1517 | 15.4253 | 124.9099 | 68.2745
0.96332 | 136.5485 | 60.4064 | 102.3449 | 15.4207 | 125.103 | 68.2743
0.96346 | 136.5733 | 60.6726 | 102.0869 | 15.4209 | 124.8492 | 68.2867
0.96354 | 136.5732 | 60.673 | 102.0865 | 15.4198 | 124.8487 | 68.2866
0.96382 | 136.5727 | 60.3163 | 102.443 | 15.4151 | 125.2052 | 68.2864
0.9639 | 136.5726 | 60.2515 | 102.5078 | 15.414 | 125.2699 | 68.2863
0.96397 | 136.5725 | 60.0938 | 102.6655 | 15.4128 | 125.4276 | 68.2863
0.96433 | 136.5969 | 60.1041 | 102.6633 | 15.4096 | 125.4295 | 68.2985
0.9644 | 136.5968 | 60.038 | 102.7294 | 15.4084 | 125.4955 | 68.2984
0.96447 | 136.5967 | 60.1893 | 102.578 | 15.4072 | 125.3442 | 68.2984
0.96476 | 136.6213 | 60.3911 | 102.3844 | 15.4052 | 125.1546 | 68.3106
0.96483 | 136.6211 | 60.2104 | 102.5651 | 15.404 | 125.3353 | 68.3106
0.96498 | 136.6209 | 60.2262 | 102.5492 | 15.4017 | 125.3194 | 68.3105
0.96526 | 136.6455 | 60.1821 | 102.6015 | 15.3996 | 125.3757 | 68.3227
0.96534 | 136.6704 | 60.1469 | 102.645 | 15.4011 | 125.4234 | 68.3352
0.96548 | 136.6952 | 60.2114 | 102.5888 | 15.4013 | 125.3713 | 68.3476
0.9657 | 136.6948 | 60.0402 | 102.7598 | 15.3979 | 125.5423 | 68.3474
0.96577 | 136.6947 | 59.9622 | 102.8378 | 15.3967 | 125.6202 | 68.3473
0.96599 | 136.6943 | 60.0055 | 102.7944 | 15.3932 | 125.5768 | 68.3472
0.9662 | 136.694 | 60.1802 | 102.6196 | 15.3897 | 125.4019 | 68.347
0.9662 | 136.719 | 60.1276 | 102.6805 | 15.3923 | 125.467 | 68.3595
0.96642 | 136.7187 | 60.1514 | 102.6566 | 15.3889 | 125.443 | 68.3593
0.96663 | 136.7433 | 60.2379 | 102.5783 | 15.388 | 125.3689 | 68.3717
0.96663 | 136.7433 | 60.278 | 102.5382 | 15.388 | 125.3288 | 68.3717
0.96692 | 136.7429 | 60.2064 | 102.6097 | 15.3833 | 125.4001 | 68.3714
0.96707 | 136.7677 | 60.2686 | 102.5557 | 15.3836 | 125.3503 | 68.3838
0.96714 | 136.7675 | 60.3934 | 102.4309 | 15.3824 | 125.2255 | 68.3838
0.96743 | 136.8171 | 60.1695 | 102.6713 | 15.383 | 125.4742 | 68.4086
0.96757 | 136.8419 | 60.16 | 102.6891 | 15.3833 | 125.4961 | 68.421
0.96771 | 136.8417 | 60.1518 | 102.6972 | 15.3809 | 125.5041 | 68.4208
0.96793 | 136.8413 | 60.0497 | 102.7992 | 15.3775 | 125.6061 | 68.4207
0.968 | 136.8662 | 59.8821 | 102.9751 | 15.3789 | 125.7861 | 68.4331
0.96822 | 136.8659 | 60.183 | 102.6741 | 15.3754 | 125.485 | 68.4329
0.96843 | 136.8906 | 60.2456 | 102.6197 | 15.3745 | 125.4348 | 68.4453
0.96851 | 136.8904 | 60.1374 | 102.7278 | 15.3734 | 125.5429 | 68.4452
0.96872 | 136.8901 | 60.1943 | 102.6708 | 15.3699 | 125.4858 | 68.445
0.96894 | 136.9148 | 60.1006 | 102.7728 | 15.369 | 125.5919 | 68.4574
0.96901 | 136.9146 | 59.8578 | 103.0155 | 15.3679 | 125.8346 | 68.4573
0.96923 | 136.9143 | 59.9983 | 102.8749 | 15.3644 | 125.6939 | 68.4571
0.96944 | 136.9139 | 59.7645 | 103.1086 | 15.361 | 125.9276 | 68.457
0.96944 | 136.939 | 59.8636 | 103.0178 | 15.3635 | 125.841 | 68.4695
0.96966 | 136.9386 | 60.365 | 102.5163 | 15.3601 | 125.3394 | 68.4693
0.96988 | 136.9883 | 60.2942 | 102.6037 | 15.3618 | 125.4351 | 68.4942
0.96995 | 136.9882 | 60.0316 | 102.8662 | 15.3606 | 125.6976 | 68.4941
0.97009 | 136.9879 | 60.256 | 102.6417 | 15.3583 | 125.4731 | 68.494
0.97038 | 137.0125 | 60.2335 | 102.6724 | 15.3563 | 125.5079 | 68.5063
0.97045 | 137.0374 | 60.4384 | 102.4758 | 15.3577 | 125.3154 | 68.5187
0.97067 | 137.012 | 60.1392 | 102.7666 | 15.3517 | 125.6019 | 68.506
0.97088 | 137.0367 | 60.1271 | 102.7869 | 15.3508 | 125.6264 | 68.5184
0.97088 | 137.0367 | 59.9852 | 102.9288 | 15.3508 | 125.7683 | 68.5184
0.9711 | 137.0614 | 59.8362 | 103.086 | 15.3499 | 125.9296 | 68.5307
0.97132 | 137.061 | 60.0082 | 102.9139 | 15.3465 | 125.7574 | 68.5305
0.97139 | 137.0609 | 59.7717 | 103.1504 | 15.3453 | 125.9939 | 68.5305
0.9716 | 137.0606 | 59.7294 | 103.1926 | 15.3419 | 126.036 | 68.5303
0.97175 | 137.0853 | 59.8001 | 103.1301 | 15.3422 | 125.9777 | 68.5427
0.97189 | 137.0851 | 59.9172 | 103.0129 | 15.3399 | 125.8605 | 68.5426
0.97218 | 137.1097 | 59.951 | 102.9873 | 15.3378 | 125.8389 | 68.5548
0.97225 | 137.1346 | 60.1127 | 102.8339 | 15.3393 | 125.6897 | 68.5673
0.9724 | 137.1594 | 60.2407 | 102.7142 | 15.3395 | 125.5741 | 68.5797
0.97269 | 137.1589 | 59.8884 | 103.0663 | 15.3349 | 125.9261 | 68.5794
0.97269 | 137.1839 | 60.0591 | 102.904 | 15.3375 | 125.768 | 68.592
0.97283 | 137.1837 | 60.2528 | 102.7102 | 15.3352 | 125.5741 | 68.5918
0.97312 | 137.1832 | 60.2258 | 102.737 | 15.3306 | 125.6009 | 68.5916
0.97319 | 137.1831 | 60.0546 | 102.9082 | 15.3295 | 125.772 | 68.5915
0.97333 | 137.1828 | 60.2073 | 102.7554 | 15.3272 | 125.6192 | 68.5914
0.97362 | 137.2074 | 60.0749 | 102.896 | 15.3252 | 125.7639 | 68.6037
0.97362 | 137.2074 | 60.1442 | 102.8267 | 15.3252 | 125.6946 | 68.6037
0.97384 | 137.207 | 60.3019 | 102.6689 | 15.3217 | 125.5367 | 68.6035
0.97405 | 137.2067 | 60.2726 | 102.6981 | 15.3183 | 125.5658 | 68.6033
0.97405 | 137.2317 | 60.3794 | 102.5996 | 15.3209 | 125.4716 | 68.6159
0.97434 | 137.2312 | 60.378 | 102.6008 | 15.3163 | 125.4727 | 68.6156
0.97449 | 137.256 | 60.1969 | 102.7902 | 15.3166 | 125.6662 | 68.628
0.97456 | 137.2809 | 60.2046 | 102.7908 | 15.318 | 125.671 | 68.6405
0.97477 | 137.3306 | 60.2339 | 102.7781 | 15.3197 | 125.6665 | 68.6653
0.97506 | 137.3552 | 60.383 | 102.6372 | 15.3177 | 125.5297 | 68.6776
0.97506 | 137.3802 | 60.5375 | 102.491 | 15.3203 | 125.3877 | 68.6901
0.97542 | 137.4046 | 60.5311 | 102.5055 | 15.3171 | 125.4063 | 68.7023
0.97557 | 137.4044 | 60.3564 | 102.6802 | 15.3148 | 125.5809 | 68.7022
0.97557 | 137.3794 | 60.1938 | 102.8344 | 15.3122 | 125.731 | 68.6897
0.97593 | 137.4038 | 60.3623 | 102.6741 | 15.3091 | 125.5747 | 68.7019
0.976 | 137.4037 | 60.4181 | 102.6182 | 15.308 | 125.5188 | 68.7018
0.97607 | 137.4036 | 60.5221 | 102.5142 | 15.3068 | 125.4148 | 68.7018
0.97636 | 137.4031 | 60.5753 | 102.4608 | 15.3022 | 125.3614 | 68.7016
0.9765 | 137.4279 | 60.4083 | 102.6361 | 15.3025 | 125.5407 | 68.7139
0.97658 | 137.4278 | 60.4195 | 102.6249 | 15.3014 | 125.5295 | 68.7139
0.97686 | 137.4273 | 60.2681 | 102.7761 | 15.2968 | 125.6807 | 68.7137
0.97694 | 137.4522 | 60.2654 | 102.7871 | 15.2982 | 125.6958 | 68.7261
0.97715 | 137.4769 | 60.2501 | 102.8106 | 15.2974 | 125.7234 | 68.7384
0.97737 | 137.4765 | 60.3596 | 102.701 | 15.294 | 125.6138 | 68.7383
0.97737 | 137.5015 | 60.3406 | 102.7283 | 15.2965 | 125.6453 | 68.7508
0.97766 | 137.5261 | 60.1415 | 102.9356 | 15.2945 | 125.8566 | 68.763
0.97787 | 137.5508 | 60.2964 | 102.789 | 15.2937 | 125.7141 | 68.7754
0.97794 | 137.5506 | 60.0983 | 102.987 | 15.2925 | 125.9121 | 68.7753
0.97816 | 137.5753 | 60.2744 | 102.8191 | 15.2917 | 125.7484 | 68.7877
0.97838 | 137.6 | 60.3501 | 102.7517 | 15.2908 | 125.685 | 68.8
0.97838 | 137.6 | 60.3456 | 102.7562 | 15.2908 | 125.6895 | 68.8
0.97867 | 137.6245 | 60.3555 | 102.7544 | 15.2888 | 125.6919 | 68.8123
0.97881 | 137.6243 | 60.3641 | 102.7458 | 15.2866 | 125.6831 | 68.8121
0.97888 | 137.6242 | 60.3172 | 102.7926 | 15.2854 | 125.73 | 68.8121
0.97917 | 137.6237 | 60.3578 | 102.7519 | 15.2809 | 125.6892 | 68.8119
0.97931 | 137.6485 | 60.2231 | 102.8948 | 15.2812 | 125.8362 | 68.8242
0.97939 | 137.6484 | 60.3365 | 102.7814 | 15.28 | 125.7228 | 68.8242
0.97967 | 137.6729 | 60.1956 | 102.9305 | 15.278 | 125.876 | 68.8365
0.97975 | 137.6728 | 60.2766 | 102.8494 | 15.2769 | 125.7949 | 68.8364
0.97989 | 137.6726 | 60.2704 | 102.8556 | 15.2746 | 125.801 | 68.8363
0.98018 | 137.6971 | 60.27 | 102.8641 | 15.2726 | 125.8137 | 68.8486
0.98025 | 137.697 | 60.2167 | 102.9174 | 15.2715 | 125.8669 | 68.8485
0.98039 | 137.7218 | 60.2294 | 102.913 | 15.2718 | 125.8666 | 68.8609
0.98061 | 137.7214 | 60.4866 | 102.6556 | 15.2684 | 125.6092 | 68.8607
0.98068 | 137.7463 | 60.3036 | 102.8469 | 15.2698 | 125.8047 | 68.8732
0.9809 | 137.746 | 60.4172 | 102.7332 | 15.2664 | 125.6909 | 68.873
0.98119 | 137.7455 | 60.2614 | 102.8889 | 15.2619 | 125.8465 | 68.8728
0.98119 | 137.7705 | 60.4983 | 102.6603 | 15.2644 | 125.6221 | 68.8853
0.98133 | 137.7703 | 60.5541 | 102.6044 | 15.2621 | 125.5661 | 68.8851
0.98162 | 137.7698 | 60.428 | 102.7304 | 15.2576 | 125.692 | 68.8849
0.98169 | 137.7947 | 60.6136 | 102.5531 | 15.259 | 125.5189 | 68.8974
0.98191 | 137.7944 | 60.5686 | 102.598 | 15.2556 | 125.5637 | 68.8972
0.98212 | 137.8441 | 60.4006 | 102.7825 | 15.2573 | 125.7565 | 68.922
0.9822 | 137.869 | 60.1483 | 103.0431 | 15.2588 | 126.0213 | 68.9345
0.98248 | 137.8935 | 60.3248 | 102.8748 | 15.2568 | 125.8571 | 68.9468
0.98263 | 137.8933 | 60.3312 | 102.8683 | 15.2545 | 125.8505 | 68.9466
0.9827 | 137.9182 | 60.5181 | 102.6897 | 15.2559 | 125.6761 | 68.9591
0.98299 | 137.9177 | 60.4811 | 102.7266 | 15.2514 | 125.7128 | 68.9588
0.98313 | 137.9425 | 60.4046 | 102.8113 | 15.2517 | 125.8017 | 68.9712
0.9832 | 137.9424 | 60.3136 | 102.9023 | 15.2506 | 125.8927 | 68.9712
0.98349 | 137.9419 | 60.5514 | 102.6643 | 15.2461 | 125.6546 | 68.9709
0.98356 | 137.9418 | 60.419 | 102.7967 | 15.2449 | 125.787 | 68.9709
0.98364 | 137.9417 | 60.3163 | 102.8994 | 15.2438 | 125.8896 | 68.9708
0.984 | 137.9661 | 60.4258 | 102.798 | 15.2407 | 125.7923 | 68.983
0.98407 | 137.966 | 60.3483 | 102.8755 | 15.2396 | 125.8698 | 68.983
0.98414 | 137.9658 | 60.3794 | 102.8443 | 15.2384 | 125.8386 | 68.9829
0.9845 | 137.9903 | 60.5654 | 102.6665 | 15.2354 | 125.6648 | 68.9951
0.9845 | 138.0153 | 60.2892 | 102.951 | 15.2379 | 125.9535 | 69.0076
0.98472 | 138.04 | 60.3654 | 102.883 | 15.2371 | 125.8897 | 69.02
0.98501 | 138.0895 | 60.2456 | 103.0193 | 15.2376 | 126.0343 | 69.0448
0.98508 | 138.0894 | 60.1992 | 103.0657 | 15.2365 | 126.0806 | 69.0447
0.98522 | 138.0892 | 60.1163 | 103.1485 | 15.2342 | 126.1634 | 69.0446
0.98544 | 138.1138 | 60.1578 | 103.1152 | 15.2334 | 126.1342 | 69.0569
0.98551 | 138.1137 | 59.9965 | 103.2765 | 15.2323 | 126.2955 | 69.0569
0.98573 | 138.1134 | 60.0907 | 103.1822 | 15.2289 | 126.2011 | 69.0567
0.98594 | 138.113 | 60.0177 | 103.2551 | 15.2255 | 126.2739 | 69.0565
0.98594 | 138.138 | 60.155 | 103.1261 | 15.2281 | 126.1491 | 69.069
0.98623 | 138.1376 | 59.9276 | 103.3534 | 15.2236 | 126.3763 | 69.0688
0.98637 | 138.1373 | 60.1374 | 103.1435 | 15.2213 | 126.1664 | 69.0687
0.98652 | 138.1371 | 60.1127 | 103.1681 | 15.2191 | 126.1909 | 69.0685
0.98681 | 138.1366 | 59.7997 | 103.4809 | 15.2146 | 126.5037 | 69.0683
0.98695 | 138.1614 | 59.9446 | 103.3443 | 15.2149 | 126.3712 | 69.0807
0.98702 | 138.1613 | 59.9997 | 103.2892 | 15.2138 | 126.316 | 69.0806
0.98724 | 138.1859 | 60.1019 | 103.1952 | 15.2129 | 126.2262 | 69.093
0.98738 | 138.2357 | 60.0934 | 103.2203 | 15.2157 | 126.2596 | 69.1179
0.98753 | 138.2605 | 60.183 | 103.1389 | 15.216 | 126.1824 | 69.1303
0.98789 | 138.2599 | 60.0663 | 103.2554 | 15.2104 | 126.2988 | 69.13
0.98796 | 138.2598 | 60.2892 | 103.0325 | 15.2093 | 126.0758 | 69.1299
0.9881 | 138.2596 | 60.1302 | 103.1914 | 15.2071 | 126.2347 | 69.1298
0.98832 | 138.2592 | 60.0091 | 103.3124 | 15.2037 | 126.3556 | 69.1296
0.98832 | 138.2592 | 59.9573 | 103.3642 | 15.2037 | 126.4074 | 69.1296
0.98861 | 138.2588 | 60.1555 | 103.1659 | 15.1992 | 126.209 | 69.1294
0.98882 | 138.2834 | 59.8947 | 103.4349 | 15.1984 | 126.4821 | 69.1417
0.9889 | 138.2833 | 60.0519 | 103.2776 | 15.1973 | 126.3248 | 69.1416
0.98911 | 138.2829 | 60.2371 | 103.0923 | 15.1939 | 126.1395 | 69.1415
0.98926 | 138.2827 | 60.0641 | 103.2652 | 15.1917 | 126.3124 | 69.1414
0.98933 | 138.2826 | 60.1974 | 103.1319 | 15.1906 | 126.179 | 69.1413
0.98954 | 138.2822 | 60.0325 | 103.2967 | 15.1872 | 126.3437 | 69.1411
0.98983 | 138.3318 | 60.1006 | 103.2451 | 15.1878 | 126.3004 | 69.1659
0.9899 | 138.3567 | 60.0929 | 103.2611 | 15.1892 | 126.3205 | 69.1783
0.99012 | 138.3563 | 60.1131 | 103.2408 | 15.1859 | 126.3002 | 69.1782
0.99019 | 138.3562 | 60.5059 | 102.8479 | 15.1847 | 125.9073 | 69.1781
0.99034 | 138.381 | 60.3447 | 103.0174 | 15.185 | 126.0809 | 69.1905
0.99062 | 138.3805 | 60.2915 | 103.0704 | 15.1806 | 126.1339 | 69.1903
0.99077 | 138.4053 | 60.2664 | 103.1038 | 15.1809 | 126.1714 | 69.2027
0.99091 | 138.4051 | 60.2073 | 103.1628 | 15.1786 | 126.2303 | 69.2025
0.99113 | 138.4047 | 60.1871 | 103.1829 | 15.1753 | 126.2504 | 69.2024
0.9912 | 138.4546 | 60.269 | 103.1176 | 15.1792 | 126.1934 | 69.2273
0.99135 | 138.4544 | 60.0605 | 103.3261 | 15.177 | 126.4018 | 69.2272
0.99171 | 138.4538 | 60.2483 | 103.1381 | 15.1714 | 126.2137 | 69.2269
0.99178 | 138.4537 | 60.1771 | 103.2092 | 15.1703 | 126.2848 | 69.2268
0.99185 | 138.4536 | 60.2627 | 103.1236 | 15.1692 | 126.1992 | 69.2268
0.99207 | 138.4782 | 60.2235 | 103.171 | 15.1684 | 126.2507 | 69.2391
0.99214 | 138.5031 | 60.1424 | 103.2604 | 15.1698 | 126.3443 | 69.2516
0.99243 | 138.5277 | 60.4398 | 102.9712 | 15.1678 | 126.0591 | 69.2638
0.99271 | 138.5522 | 60.1943 | 103.2249 | 15.1659 | 126.3169 | 69.2761
0.99271 | 138.5772 | 60.1677 | 103.2598 | 15.1684 | 126.356 | 69.2886
0.993 | 138.6018 | 60.1555 | 103.2802 | 15.1665 | 126.3805 | 69.3009
0.99315 | 138.6015 | 60.4131 | 103.0225 | 15.1643 | 126.1228 | 69.3008
0.99315 | 138.6015 | 60.3623 | 103.0733 | 15.1643 | 126.1736 | 69.3008
0.99351 | 138.6009 | 60.256 | 103.1794 | 15.1587 | 126.2796 | 69.3005
0.99365 | 138.6007 | 60.4595 | 102.9758 | 15.1565 | 126.076 | 69.3004
0.99372 | 138.6256 | 60.4231 | 103.0205 | 15.1579 | 126.1248 | 69.3128
0.99394 | 138.6253 | 60.6136 | 102.8299 | 15.1546 | 125.9341 | 69.3126
0.99408 | 138.625 | 60.2429 | 103.2005 | 15.1523 | 126.3047 | 69.3125
0.99415 | 138.6249 | 60.2465 | 103.1969 | 15.1512 | 126.301 | 69.3124
0.99444 | 138.6244 | 60.3487 | 103.0945 | 15.1468 | 126.1986 | 69.3122
0.99459 | 138.6492 | 60.0095 | 103.442 | 15.1471 | 126.5502 | 69.3246
0.99473 | 138.674 | 60.1573 | 103.3025 | 15.1474 | 126.4148 | 69.337
0.99495 | 138.6986 | 60.1312 | 103.3368 | 15.1466 | 126.4532 | 69.3493
0.99502 | 138.6985 | 60.0316 | 103.4363 | 15.1455 | 126.5528 | 69.3493
0.99524 | 138.6982 | 60.123 | 103.3448 | 15.1421 | 126.4612 | 69.3491
0.99545 | 138.6978 | 59.8293 | 103.6384 | 15.1388 | 126.7547 | 69.3489
0.99552 | 138.6977 | 60.0438 | 103.4239 | 15.1377 | 126.5401 | 69.3488
0.99574 | 138.6973 | 60.1415 | 103.326 | 15.1344 | 126.4423 | 69.3487
0.99588 | 138.7221 | 60.0141 | 103.4617 | 15.1347 | 126.5821 | 69.3611
0.99603 | 138.7219 | 60.0911 | 103.3846 | 15.1325 | 126.5049 | 69.3609
0.99617 | 138.7216 | 59.9739 | 103.5017 | 15.1303 | 126.622 | 69.3608
0.99639 | 138.7463 | 60.1141 | 103.3698 | 15.1295 | 126.4942 | 69.3732
0.99646 | 138.7462 | 60.1271 | 103.3567 | 15.1284 | 126.4811 | 69.3731
0.99668 | 138.7458 | 60.2375 | 103.2462 | 15.125 | 126.3705 | 69.3729
0.99682 | 138.7456 | 60.2744 | 103.2092 | 15.1228 | 126.3335 | 69.3728
0.99689 | 138.7705 | 60.0272 | 103.4647 | 15.1242 | 126.5931 | 69.3852
0.99718 | 138.795 | 60.2299 | 103.2702 | 15.1223 | 126.4027 | 69.3975
0.9974 | 138.8197 | 60.3509 | 103.1574 | 15.1215 | 126.294 | 69.4098
0.99747 | 138.8446 | 60.1506 | 103.366 | 15.1229 | 126.5068 | 69.4223
0.99776 | 138.8441 | 60.1906 | 103.3259 | 15.1185 | 126.4666 | 69.4221
0.99783 | 138.844 | 60.1857 | 103.3307 | 15.1174 | 126.4714 | 69.422
0.99797 | 138.8688 | 60.2051 | 103.3196 | 15.1177 | 126.4644 | 69.4344
0.99826 | 138.8683 | 60.2303 | 103.2942 | 15.1133 | 126.439 | 69.4342
0.99833 | 138.8932 | 60.1497 | 103.3831 | 15.1147 | 126.532 | 69.4466
0.99848 | 138.893 | 60.1884 | 103.3444 | 15.1125 | 126.4932 | 69.4465
0.99877 | 138.8925 | 60.3434 | 103.1892 | 15.1081 | 126.3379 | 69.4462
0.99877 | 138.8925 | 60.3596 | 103.173 | 15.1081 | 126.3217 | 69.4462
0.99898 | 138.8921 | 60.06 | 103.4725 | 15.1048 | 126.6212 | 69.4461
0.99927 | 138.9167 | 60.1618 | 103.3789 | 15.1029 | 126.5316 | 69.4583
0.99934 | 138.9416 | 59.9767 | 103.5723 | 15.1043 | 126.7292 | 69.4708
0.99949 | 138.9413 | 60.0397 | 103.5092 | 15.1021 | 126.6661 | 69.4707
0.9997 | 138.966 | 60.0442 | 103.5129 | 15.1013 | 126.6739 | 69.483
0.99985 | 138.9908 | 60.0686 | 103.4968 | 15.1016 | 126.6619 | 69.4954
1.0001 | 139.0154 | 59.9501 | 103.6235 | 15.1008 | 126.7927 | 69.5077
1.0003 | 139.0401 | 59.6979 | 103.8839 | 15.1 | 127.0572 | 69.52
1.0004 | 139.065 | 60.0781 | 103.512 | 15.1014 | 126.6895 | 69.5325
1.0006 | 139.0646 | 59.915 | 103.675 | 15.0981 | 126.8524 | 69.5323
1.0008 | 139.0393 | 59.7861 | 103.7954 | 15.0923 | 126.9686 | 69.5196
1.0009 | 139.0642 | 60.1834 | 103.4064 | 15.0937 | 126.5838 | 69.5321
1.0011 | 139.0638 | 60.0334 | 103.5563 | 15.0904 | 126.7336 | 69.5319
1.0013 | 139.0634 | 59.9676 | 103.622 | 15.0871 | 126.7992 | 69.5317
1.0013 | 139.0634 | 59.8114 | 103.7782 | 15.0871 | 126.9554 | 69.5317
1.0016 | 139.063 | 59.8073 | 103.7821 | 15.0827 | 126.9593 | 69.5315
1.0017 | 139.0877 | 59.9096 | 103.6881 | 15.083 | 126.8694 | 69.5439
1.0018 | 139.0876 | 59.6578 | 103.9398 | 15.0819 | 127.1211 | 69.5438
1.002 | 139.0873 | 59.7217 | 103.8758 | 15.0786 | 127.057 | 69.5436
1.0022 | 139.1119 | 59.7978 | 103.8079 | 15.0778 | 126.9933 | 69.556
1.0023 | 139.1368 | 59.7654 | 103.8486 | 15.0792 | 127.0381 | 69.5684
1.0026 | 139.1363 | 59.842 | 103.7719 | 15.0749 | 126.9613 | 69.5682
1.0027 | 139.1612 | 59.6884 | 103.9338 | 15.0763 | 127.1273 | 69.5806
1.0028 | 139.161 | 59.9249 | 103.6972 | 15.0741 | 126.8907 | 69.5805
1.003 | 139.1606 | 59.9564 | 103.6656 | 15.0708 | 126.859 | 69.5803
1.0031 | 139.1605 | 59.8875 | 103.7344 | 15.0697 | 126.9279 | 69.5803
1.0032 | 139.1853 | 59.879 | 103.7512 | 15.07 | 126.9488 | 69.5927
1.0035 | 139.2098 | 59.8586 | 103.7798 | 15.0681 | 126.9814 | 69.6049
1.0036 | 139.2097 | 59.7515 | 103.8868 | 15.067 | 127.0885 | 69.6049
1.0037 | 139.2095 | 59.8533 | 103.785 | 15.0648 | 126.9865 | 69.6047
1.004 | 139.2341 | 59.8132 | 103.8333 | 15.0641 | 127.039 | 69.6171
1.0041 | 139.2339 | 59.964 | 103.6824 | 15.0619 | 126.8881 | 69.617
1.0042 | 139.2587 | 59.8569 | 103.7978 | 15.0622 | 127.0075 | 69.6293
1.0045 | 139.2583 | 59.847 | 103.8075 | 15.0589 | 127.0173 | 69.6292
1.0045 | 139.2832 | 59.829 | 103.8338 | 15.0603 | 127.0477 | 69.6416
1.0048 | 139.3078 | 59.9051 | 103.7659 | 15.0584 | 126.9839 | 69.6539
1.005 | 139.3074 | 59.9753 | 103.6956 | 15.0551 | 126.9135 | 69.6537
1.005 | 139.3324 | 60.0001 | 103.6791 | 15.0576 | 126.9012 | 69.6662
1.0053 | 139.3319 | 59.965 | 103.7141 | 15.0533 | 126.9361 | 69.666
1.0055 | 139.3317 | 60.1316 | 103.5474 | 15.0511 | 126.7693 | 69.6658
1.0055 | 139.3566 | 60.0325 | 103.6548 | 15.0525 | 126.8809 | 69.6783
1.0058 | 139.3562 | 60.105 | 103.5822 | 15.0492 | 126.8082 | 69.6781
1.006 | 139.3808 | 60.0488 | 103.6466 | 15.0473 | 126.8767 | 69.6904
1.006 | 139.3808 | 59.8803 | 103.8151 | 15.0473 | 127.0452 | 69.6904
1.0062 | 139.3805 | 60.0095 | 103.6858 | 15.0452 | 126.9159 | 69.6903
1.0065 | 139.4051 | 59.9033 | 103.8002 | 15.0433 | 127.0343 | 69.7025
1.0065 | 139.405 | 59.9622 | 103.7412 | 15.0422 | 126.9754 | 69.7025
1.0068 | 139.4046 | 60.1794 | 103.5239 | 15.0389 | 126.758 | 69.7023
1.0069 | 139.4294 | 59.9316 | 103.78 | 15.0393 | 127.0182 | 69.7147
1.0071 | 139.4541 | 60.1158 | 103.604 | 15.0396 | 126.8464 | 69.7271
1.0073 | 139.4788 | 60.1843 | 103.5437 | 15.0388 | 126.7902 | 69.7394
1.0075 | 139.5035 | 59.9965 | 103.7398 | 15.038 | 126.9903 | 69.7517
1.0075 | 139.5285 | 60.1802 | 103.5644 | 15.0405 | 126.8191 | 69.7642
1.0078 | 139.5529 | 60.1366 | 103.6161 | 15.0375 | 126.8749 | 69.7764
1.008 | 139.5777 | 60.0686 | 103.6924 | 15.0378 | 126.9553 | 69.7888
1.0081 | 139.5775 | 60.1374 | 103.6235 | 15.0368 | 126.8865 | 69.7888
1.0083 | 139.5521 | 60.0677 | 103.6848 | 15.0299 | 126.9434 | 69.776
1.0084 | 139.5769 | 60.0622 | 103.6985 | 15.0313 | 126.9614 | 69.7885
1.0086 | 139.5517 | 60.1487 | 103.6036 | 15.0267 | 126.8622 | 69.7758
1.0089 | 139.5762 | 60.055 | 103.7055 | 15.0248 | 126.9682 | 69.7881
1.0089 | 139.6011 | 59.9816 | 103.7872 | 15.0262 | 127.0541 | 69.8006
1.0091 | 139.6009 | 60.1523 | 103.6164 | 15.024 | 126.8832 | 69.8004
1.0094 | 139.6004 | 60.0709 | 103.6977 | 15.0197 | 126.9644 | 69.8002
1.0094 | 139.6004 | 59.9083 | 103.8603 | 15.0197 | 127.127 | 69.8002
1.0096 | 139.6251 | 60.2704 | 103.5064 | 15.0189 | 126.7772 | 69.8125
1.0099 | 139.6496 | 60.2798 | 103.5052 | 15.0171 | 126.7801 | 69.8248
1.0099 | 139.6496 | 60.1848 | 103.6002 | 15.0171 | 126.8751 | 69.8248
1.01 | 139.6494 | 60.2668 | 103.5181 | 15.0149 | 126.793 | 69.8247
1.0103 | 139.6739 | 60.1916 | 103.6015 | 15.013 | 126.8805 | 69.837
1.0104 | 139.6738 | 60.0533 | 103.7397 | 15.012 | 127.0187 | 69.8369
1.0106 | 139.6734 | 59.8636 | 103.9293 | 15.0087 | 127.2082 | 69.8367
1.0109 | 139.698 | 59.5726 | 104.2285 | 15.0069 | 127.5115 | 69.849
1.0109 | 139.698 | 60.0474 | 103.7537 | 15.0069 | 127.0367 | 69.849
1.0111 | 139.7226 | 59.8623 | 103.947 | 15.0061 | 127.2341 | 69.8613
1.0113 | 139.7223 | 60.0416 | 103.7676 | 15.0029 | 127.0546 | 69.8611
1.0114 | 139.7471 | 60.2978 | 103.5197 | 15.0042 | 126.8109 | 69.8736
1.0116 | 139.7468 | 59.9825 | 103.8349 | 15.001 | 127.126 | 69.8734
1.0118 | 139.7464 | 60.0077 | 103.8095 | 14.9978 | 127.1006 | 69.8732
1.0119 | 139.7713 | 60.2407 | 103.5848 | 14.9992 | 126.8801 | 69.8857
1.0121 | 139.796 | 60.3068 | 103.527 | 14.9984 | 126.8263 | 69.898
1.0123 | 139.8206 | 60.27 | 103.572 | 14.9976 | 126.8754 | 69.9103
1.0124 | 139.8205 | 60.0816 | 103.7603 | 14.9965 | 127.0638 | 69.9103
1.0127 | 139.845 | 60.2479 | 103.6022 | 14.9947 | 126.9097 | 69.9225
1.0128 | 139.8698 | 60.2695 | 103.5889 | 14.995 | 126.9005 | 69.9349
1.0129 | 139.8697 | 60.2627 | 103.5956 | 14.9939 | 126.9073 | 69.9349
1.0132 | 139.8692 | 60.1483 | 103.7099 | 14.9896 | 127.0214 | 69.9346
1.0133 | 139.894 | 60.0425 | 103.8239 | 14.9899 | 127.1396 | 69.947
1.0134 | 139.8939 | 60.2942 | 103.5722 | 14.9889 | 126.8878 | 69.9469
1.0137 | 139.9184 | 60.4429 | 103.4317 | 14.987 | 126.7514 | 69.9592
1.0139 | 139.9181 | 60.2402 | 103.6343 | 14.9838 | 126.9539 | 69.959
1.014 | 139.9429 | 60.4911 | 103.3916 | 14.9852 | 126.7155 | 69.9715
1.0143 | 139.9675 | 60.5798 | 103.3111 | 14.9833 | 126.639 | 69.9837
1.0144 | 139.9672 | 60.3785 | 103.5123 | 14.9812 | 126.8402 | 69.9836
1.0145 | 139.9921 | 60.4974 | 103.4017 | 14.9826 | 126.7338 | 69.9961
1.0148 | 140.0167 | 60.3686 | 103.5387 | 14.9807 | 126.8748 | 70.0083
1.015 | 140.0163 | 60.3514 | 103.5558 | 14.9775 | 126.8919 | 70.0082
1.015 | 140.0412 | 60.3874 | 103.5281 | 14.9789 | 126.8683 | 70.0206
1.0153 | 140.0657 | 60.5478 | 103.3759 | 14.9771 | 126.7202 | 70.0329
1.0155 | 140.0655 | 60.3091 | 103.6145 | 14.9749 | 126.9587 | 70.0327
1.0156 | 140.0654 | 60.1695 | 103.7541 | 14.9738 | 127.0983 | 70.0327
1.0158 | 140.065 | 60.4879 | 103.4355 | 14.9706 | 126.7797 | 70.0325
1.0159 | 140.0898 | 60.5082 | 103.4235 | 14.9709 | 126.7718 | 70.0449
1.0161 | 140.0895 | 60.3762 | 103.5554 | 14.9688 | 126.9037 | 70.0448
1.0163 | 140.0891 | 60.2709 | 103.6606 | 14.9645 | 127.0087 | 70.0445
1.0165 | 140.1138 | 60.4739 | 103.4658 | 14.9648 | 126.8181 | 70.0569
1.0166 | 140.1137 | 60.3613 | 103.5784 | 14.9637 | 126.9307 | 70.0569
1.0168 | 140.0884 | 60.3032 | 103.628 | 14.9581 | 126.9761 | 70.0442
1.0169 | 140.1131 | 60.5483 | 103.3912 | 14.9584 | 126.7434 | 70.0566
1.0171 | 140.1129 | 60.5181 | 103.4213 | 14.9562 | 126.7734 | 70.0564
1.0174 | 140.1374 | 60.3411 | 103.6065 | 14.9544 | 126.9627 | 70.0687
1.0175 | 140.1622 | 60.1906 | 103.7652 | 14.9547 | 127.1256 | 70.0811
1.0176 | 140.187 | 60.5001 | 103.464 | 14.9551 | 126.8285 | 70.0935
1.0179 | 140.1866 | 60.3348 | 103.6292 | 14.9518 | 126.9936 | 70.0933
1.0179 | 140.2115 | 60.201 | 103.7713 | 14.9532 | 127.1398 | 70.1057
1.0181 | 140.2111 | 60.2465 | 103.7256 | 14.95 | 127.0942 | 70.1056
1.0184 | 140.2108 | 60.1934 | 103.7786 | 14.9468 | 127.1471 | 70.1054
1.0184 | 140.2107 | 60.242 | 103.73 | 14.9457 | 127.0984 | 70.1053
1.0187 | 140.2103 | 60.0907 | 103.8812 | 14.9425 | 127.2495 | 70.1051
1.0189 | 140.2099 | 60.4694 | 103.5023 | 14.9393 | 126.8707 | 70.105
1.019 | 140.2347 | 60.2888 | 103.6912 | 14.9396 | 127.0637 | 70.1174
1.0192 | 140.2345 | 60.3014 | 103.6785 | 14.9375 | 127.0509 | 70.1172
1.0194 | 140.2341 | 60.3749 | 103.6049 | 14.9343 | 126.9773 | 70.1171
1.0194 | 140.259 | 60.3532 | 103.6349 | 14.9357 | 127.0114 | 70.1295
1.0197 | 140.2586 | 60.3884 | 103.5996 | 14.9325 | 126.976 | 70.1293
1.0199 | 140.2833 | 60.2888 | 103.7074 | 14.9317 | 127.0879 | 70.1416
1.02 | 140.3081 | 60.282 | 103.7225 | 14.9321 | 127.1071 | 70.154
1.0202 | 140.3577 | 60.1343 | 103.8867 | 14.9338 | 127.2797 | 70.1789
1.0204 | 140.3575 | 60.2479 | 103.773 | 14.9316 | 127.1659 | 70.1787
1.0205 | 140.3574 | 60.0023 | 104.0186 | 14.9306 | 127.4115 | 70.1787
1.0208 | 140.3818 | 60.1334 | 103.8956 | 14.9277 | 127.2926 | 70.1909
1.0209 | 140.4067 | 60.2284 | 103.8089 | 14.9291 | 127.21 | 70.2033
1.021 | 140.3814 | 60.2969 | 103.732 | 14.9245 | 127.1289 | 70.1907
1.0212 | 140.4061 | 60.3442 | 103.6929 | 14.9238 | 127.0939 | 70.203
1.0214 | 140.4308 | 60.2565 | 103.7889 | 14.9241 | 127.194 | 70.2154
1.0216 | 140.4055 | 60.1727 | 103.8642 | 14.9184 | 127.2651 | 70.2027
1.0218 | 140.4301 | 60.2668 | 103.7783 | 14.9177 | 127.1834 | 70.2151
1.0219 | 140.43 | 60.0154 | 104.0297 | 14.9166 | 127.4347 | 70.215
1.0221 | 140.4296 | 60.3406 | 103.7044 | 14.9134 | 127.1093 | 70.2148
1.0223 | 140.4543 | 60.3956 | 103.6576 | 14.9127 | 127.0666 | 70.2271
1.0224 | 140.4792 | 60.0771 | 103.9844 | 14.9141 | 127.3976 | 70.2396
1.0226 | 140.4788 | 60.0204 | 104.041 | 14.9109 | 127.4541 | 70.2394
1.0229 | 140.5033 | 59.9708 | 104.0987 | 14.9091 | 127.516 | 70.2517
1.023 | 140.5032 | 59.7654 | 104.3041 | 14.908 | 127.7213 | 70.2516
1.023 | 140.5281 | 60.0622 | 104.0156 | 14.9094 | 127.437 | 70.2641
1.0234 | 140.5275 | 59.9969 | 104.0807 | 14.9041 | 127.502 | 70.2638
1.0234 | 140.5525 | 60.0226 | 104.0633 | 14.9065 | 127.4888 | 70.2763
1.0236 | 140.5522 | 59.9177 | 104.1681 | 14.9034 | 127.5935 | 70.2761
1.0239 | 140.5767 | 59.8542 | 104.2398 | 14.9016 | 127.6692 | 70.2883
1.024 | 140.6016 | 59.9402 | 104.1621 | 14.9029 | 127.5957 | 70.3008
1.0242 | 140.6012 | 59.9087 | 104.1935 | 14.8998 | 127.627 | 70.3006
1.0244 | 140.6009 | 59.983 | 104.1191 | 14.8966 | 127.5525 | 70.3004
1.0245 | 140.6007 | 60.1807 | 103.9213 | 14.8955 | 127.3548 | 70.3004
1.0246 | 140.6005 | 60.0537 | 104.0482 | 14.8934 | 127.4817 | 70.3003
1.0249 | 140.625 | 60.2632 | 103.8469 | 14.8916 | 127.2844 | 70.3125
1.025 | 140.6499 | 60.2569 | 103.8615 | 14.893 | 127.3032 | 70.325
1.0253 | 140.6494 | 60.2861 | 103.8321 | 14.8888 | 127.2737 | 70.3247
1.0254 | 140.6742 | 60.2709 | 103.8556 | 14.8891 | 127.3013 | 70.3371
1.0254 | 140.6742 | 59.8411 | 104.2854 | 14.8891 | 127.7311 | 70.3371
1.0258 | 140.6736 | 60.0677 | 104.0586 | 14.8838 | 127.5042 | 70.3368
1.0259 | 140.6734 | 60.1866 | 103.9396 | 14.8817 | 127.3852 | 70.3367
1.026 | 140.6733 | 60.2068 | 103.9194 | 14.8806 | 127.3649 | 70.3366
1.0262 | 140.6729 | 60.2276 | 103.8985 | 14.8775 | 127.3439 | 70.3364
1.0264 | 140.6977 | 60.0353 | 104.099 | 14.8778 | 127.5486 | 70.3488
1.0265 | 140.6974 | 60.119 | 104.0152 | 14.8757 | 127.4648 | 70.3487
1.0267 | 140.7221 | 60.1055 | 104.037 | 14.8749 | 127.4906 | 70.361
1.0269 | 140.7217 | 60.2992 | 103.8431 | 14.8718 | 127.2968 | 70.3609
1.027 | 140.7216 | 59.9762 | 104.1661 | 14.8707 | 127.6197 | 70.3608
1.0272 | 140.7462 | 60.0505 | 104.1 | 14.87 | 127.5577 | 70.3731
1.0274 | 140.771 | 60.0141 | 104.1447 | 14.8703 | 127.6065 | 70.3855
1.0274 | 140.7959 | 60.3983 | 103.7688 | 14.8717 | 127.2347 | 70.3979
1.0279 | 140.8202 | 60.3136 | 103.8616 | 14.8678 | 127.3316 | 70.4101
1.028 | 140.845 | 60.3862 | 103.7972 | 14.8681 | 127.2714 | 70.4225
1.0281 | 140.8448 | 60.4479 | 103.7355 | 14.8671 | 127.2096 | 70.4224
1.0284 | 140.8694 | 60.2569 | 103.9347 | 14.8653 | 127.4129 | 70.4347
1.0284 | 140.8944 | 60.4249 | 103.775 | 14.8677 | 127.2574 | 70.4472
1.0286 | 140.894 | 60.4636 | 103.7362 | 14.8646 | 127.2185 | 70.447
1.0289 | 140.8935 | 60.4083 | 103.7913 | 14.8604 | 127.2736 | 70.4468
1.029 | 140.9183 | 60.2924 | 103.9155 | 14.8607 | 127.4018 | 70.4591
1.0292 | 140.9181 | 60.4262 | 103.7816 | 14.8586 | 127.2679 | 70.459
1.0294 | 140.9177 | 60.3735 | 103.8342 | 14.8554 | 127.3204 | 70.4588
1.0294 | 140.9177 | 60.4703 | 103.7374 | 14.8554 | 127.2236 | 70.4588
1.0297 | 140.9422 | 60.4523 | 103.7635 | 14.8537 | 127.2539 | 70.4711
1.0299 | 140.9669 | 60.3645 | 103.8596 | 14.8529 | 127.354 | 70.4834
1.03 | 140.9667 | 60.4014 | 103.8226 | 14.8519 | 127.3171 | 70.4834
1.0302 | 140.9914 | 60.2902 | 103.942 | 14.8512 | 127.4406 | 70.4957
1.0305 | 141.0159 | 60.556 | 103.6844 | 14.8494 | 127.1871 | 70.508
1.0305 | 141.0409 | 60.3699 | 103.8788 | 14.8518 | 127.3857 | 70.5205
1.0308 | 141.0655 | 60.3762 | 103.8807 | 14.85 | 127.3916 | 70.5327
1.031 | 141.09 | 60.2159 | 104.0492 | 14.8483 | 127.5642 | 70.545
1.031 | 141.09 | 60.1194 | 104.1457 | 14.8483 | 127.6607 | 70.545
1.0313 | 141.0896 | 60.1631 | 104.1019 | 14.8451 | 127.6168 | 70.5448
1.0315 | 141.0893 | 60.0618 | 104.2031 | 14.842 | 127.7179 | 70.5446
1.0315 | 141.0891 | 60.0209 | 104.2439 | 14.8409 | 127.7588 | 70.5446
1.0318 | 141.1137 | 60.0109 | 104.2621 | 14.8392 | 127.781 | 70.5568
1.032 | 141.1134 | 60.1348 | 104.1381 | 14.8371 | 127.657 | 70.5567
1.0321 | 141.1383 | 60.2294 | 104.0518 | 14.8384 | 127.5749 | 70.5692
1.0323 | 141.1378 | 60.1024 | 104.1786 | 14.8342 | 127.7016 | 70.5689
1.0324 | 141.1377 | 60.0749 | 104.2061 | 14.8332 | 127.7291 | 70.5689
1.0326 | 141.1625 | 60.1415 | 104.1478 | 14.8335 | 127.6748 | 70.5812
1.0329 | 141.1869 | 60.079 | 104.2184 | 14.8307 | 127.7495 | 70.5934
1.033 | 141.1868 | 59.9875 | 104.3099 | 14.8297 | 127.841 | 70.5934
1.0331 | 141.1865 | 60.0835 | 104.2138 | 14.8276 | 127.7449 | 70.5933
1.0334 | 141.186 | 60.0258 | 104.2713 | 14.8234 | 127.8023 | 70.593
1.0335 | 141.2109 | 60.0879 | 104.2175 | 14.8248 | 127.7527 | 70.6055
1.0336 | 141.2107 | 60.1136 | 104.1917 | 14.8227 | 127.7268 | 70.6053
1.0339 | 141.2102 | 60.0262 | 104.279 | 14.8185 | 127.814 | 70.6051
1.034 | 141.2351 | 60.3109 | 104.0026 | 14.8199 | 127.5417 | 70.6175
1.0342 | 141.2597 | 60.5046 | 103.8171 | 14.8192 | 127.3604 | 70.6299
1.0344 | 141.2594 | 60.5383 | 103.7833 | 14.816 | 127.3265 | 70.6297
1.0345 | 141.2592 | 60.0866 | 104.2349 | 14.815 | 127.7781 | 70.6296
1.0347 | 141.2589 | 60.3194 | 104.002 | 14.8119 | 127.5451 | 70.6294
1.035 | 141.2834 | 60.7429 | 103.5867 | 14.8101 | 127.1339 | 70.6417
1.035 | 141.2834 | 60.6699 | 103.6597 | 14.8101 | 127.2069 | 70.6417
1.0352 | 141.2831 | 60.4158 | 103.9137 | 14.807 | 127.4608 | 70.6415
1.0354 | 141.3327 | 60.6325 | 103.7135 | 14.8087 | 127.269 | 70.6664
1.0355 | 141.3326 | 60.6965 | 103.6495 | 14.8076 | 127.2049 | 70.6663
1.0357 | 141.3572 | 60.4784 | 103.8758 | 14.8069 | 127.4353 | 70.6786
1.0359 | 141.3569 | 60.6906 | 103.6635 | 14.8038 | 127.2229 | 70.6784
1.036 | 141.3817 | 60.8762 | 103.4861 | 14.8052 | 127.0498 | 70.6909
1.0363 | 141.3813 | 60.6753 | 103.6869 | 14.801 | 127.2504 | 70.6906
1.0364 | 141.406 | 60.5834 | 103.787 | 14.8013 | 127.3547 | 70.703
1.0365 | 141.4059 | 60.7023 | 103.6681 | 14.8003 | 127.2358 | 70.703
1.0368 | 141.4054 | 60.8231 | 103.5471 | 14.7961 | 127.1147 | 70.7027
1.0369 | 141.4302 | 60.637 | 103.7415 | 14.7965 | 127.3132 | 70.7151
1.037 | 141.4301 | 60.5644 | 103.8141 | 14.7954 | 127.3857 | 70.715
1.0373 | 141.4546 | 60.7925 | 103.5941 | 14.7937 | 127.1699 | 70.7273
1.0375 | 141.4794 | 60.8271 | 103.5678 | 14.794 | 127.1477 | 70.7397
1.0376 | 141.5041 | 60.8546 | 103.5485 | 14.7944 | 127.1326 | 70.7521
1.0379 | 141.5286 | 60.4443 | 103.967 | 14.7926 | 127.5551 | 70.7643
1.038 | 141.5535 | 60.505 | 103.9146 | 14.794 | 127.5069 | 70.7768
1.0381 | 141.5533 | 60.7059 | 103.7136 | 14.7919 | 127.3058 | 70.7766
1.0384 | 141.5528 | 60.66 | 103.7594 | 14.7878 | 127.3515 | 70.7764
1.0385 | 141.5777 | 60.4757 | 103.952 | 14.7891 | 127.5482 | 70.7888
1.0387 | 141.6023 | 60.3244 | 104.1115 | 14.7884 | 127.7119 | 70.8012
1.0389 | 141.602 | 60.455 | 103.9808 | 14.7853 | 127.5811 | 70.801
1.039 | 141.6019 | 60.5749 | 103.8608 | 14.7843 | 127.4611 | 70.8009
1.0392 | 141.6015 | 60.6334 | 103.8022 | 14.7812 | 127.4024 | 70.8007
1.0394 | 141.6261 | 60.5649 | 103.8789 | 14.7805 | 127.4833 | 70.8131
1.0395 | 141.626 | 60.4199 | 104.0239 | 14.7794 | 127.6282 | 70.813
1.0397 | 141.6257 | 60.4227 | 104.021 | 14.7763 | 127.6252 | 70.8128
1.0398 | 141.6254 | 60.3523 | 104.0913 | 14.7742 | 127.6955 | 70.8127
1.0399 | 141.6253 | 60.27 | 104.1735 | 14.7732 | 127.7777 | 70.8126
1.0402 | 141.6248 | 60.4046 | 104.0388 | 14.7691 | 127.6429 | 70.8124
1.0404 | 141.6495 | 60.1848 | 104.2668 | 14.7684 | 127.875 | 70.8247
1.0405 | 141.6493 | 60.387 | 104.0645 | 14.7673 | 127.6728 | 70.8247
1.0408 | 141.6739 | 60.2596 | 104.2001 | 14.7656 | 127.8124 | 70.8369
1.0408 | 141.6987 | 60.4289 | 104.0391 | 14.767 | 127.6556 | 70.8494
1.041 | 141.7235 | 60.3036 | 104.1727 | 14.7673 | 127.7933 | 70.8618
1.0413 | 141.7229 | 60.4393 | 104.0368 | 14.7621 | 127.6572 | 70.8614
1.0413 | 141.7479 | 60.5037 | 103.9807 | 14.7645 | 127.6054 | 70.874
1.0415 | 141.7477 | 60.6713 | 103.813 | 14.7625 | 127.4376 | 70.8738
1.0418 | 141.7472 | 60.4379 | 104.0463 | 14.7583 | 127.6708 | 70.8736
1.0418 | 141.7471 | 60.56 | 103.9241 | 14.7573 | 127.5486 | 70.8735
1.042 | 141.7468 | 60.4177 | 104.0663 | 14.7553 | 127.6908 | 70.8734
1.0423 | 141.7463 | 60.5992 | 103.8847 | 14.7511 | 127.5091 | 70.8732
1.0424 | 141.7712 | 60.551 | 103.9412 | 14.7525 | 127.5697 | 70.8856
1.0426 | 141.7709 | 60.5865 | 103.9056 | 14.7494 | 127.534 | 70.8854
1.0427 | 141.7706 | 60.4654 | 104.0266 | 14.7473 | 127.655 | 70.8853
1.0428 | 141.7955 | 60.2123 | 104.288 | 14.7487 | 127.9205 | 70.8977
1.0431 | 141.82 | 60.4231 | 104.0853 | 14.747 | 127.722 | 70.91
1.0433 | 141.8197 | 60.1983 | 104.31 | 14.7439 | 127.9466 | 70.9098
1.0434 | 141.8195 | 60.146 | 104.3623 | 14.7429 | 127.9989 | 70.9098
1.0436 | 141.8442 | 60.2429 | 104.2736 | 14.7422 | 127.9143 | 70.9221
1.0438 | 141.8688 | 60.2015 | 104.3232 | 14.7415 | 127.968 | 70.9344
1.0439 | 141.8687 | 60.4272 | 104.0975 | 14.7404 | 127.7422 | 70.9343
1.0442 | 141.8932 | 60.4208 | 104.112 | 14.7387 | 127.7609 | 70.9466
1.0443 | 141.893 | 60.2284 | 104.3044 | 14.7367 | 127.9532 | 70.9465
1.0444 | 141.9177 | 60.3902 | 104.1508 | 14.737 | 127.8038 | 70.9589
1.0447 | 141.9174 | 60.3816 | 104.1593 | 14.7339 | 127.8122 | 70.9587
1.0448 | 141.9671 | 60.383 | 104.1745 | 14.7367 | 127.8357 | 70.9836
1.045 | 141.9668 | 60.4181 | 104.1393 | 14.7336 | 127.8004 | 70.9834
1.0452 | 141.9914 | 60.4532 | 104.1124 | 14.7329 | 127.7776 | 70.9957
1.0453 | 141.9913 | 60.2942 | 104.2713 | 14.7319 | 127.9365 | 70.9956
1.0455 | 141.9911 | 60.9001 | 103.6654 | 14.7298 | 127.3305 | 70.9955
1.0457 | 142.0156 | 60.1879 | 104.3857 | 14.7281 | 128.055 | 71.0078
1.0458 | 142.0405 | 60.1036 | 104.4783 | 14.7295 | 128.1517 | 71.0202
1.046 | 142.0651 | 60.2915 | 104.2986 | 14.7288 | 127.9761 | 71.0325
1.0462 | 142.0647 | 60.5632 | 104.0268 | 14.7257 | 127.7043 | 71.0324
1.0463 | 142.0896 | 60.642 | 103.9563 | 14.7271 | 127.6379 | 71.0448
1.0465 | 142.0893 | 60.4456 | 104.1526 | 14.724 | 127.8341 | 71.0446
1.0467 | 142.0889 | 60.4275 | 104.1706 | 14.7209 | 127.852 | 71.0444
1.0469 | 142.1136 | 60.5452 | 104.0611 | 14.7212 | 127.7467 | 71.0568
1.0471 | 142.1133 | 60.3888 | 104.2174 | 14.7182 | 127.9029 | 71.0566
1.0473 | 142.113 | 60.5284 | 104.0777 | 14.7161 | 127.7632 | 71.0565
1.0473 | 142.1129 | 60.714 | 103.8921 | 14.7151 | 127.5776 | 71.0565
1.0476 | 142.1374 | 60.7736 | 103.8406 | 14.7134 | 127.5302 | 71.0687
1.0477 | 142.1373 | 60.846 | 103.7682 | 14.7124 | 127.4578 | 71.0687
1.0478 | 142.1371 | 60.3744 | 104.2397 | 14.7103 | 127.9292 | 71.0685
1.0481 | 142.1616 | 60.669 | 103.9533 | 14.7086 | 127.6469 | 71.0808
1.0483 | 142.1864 | 60.4798 | 104.1508 | 14.709 | 127.8485 | 71.0932
1.0484 | 142.2111 | 60.3118 | 104.327 | 14.7093 | 128.0289 | 71.1056
1.0487 | 142.2106 | 60.378 | 104.2606 | 14.7052 | 127.9624 | 71.1053
1.0487 | 142.2356 | 60.6014 | 104.0456 | 14.7076 | 127.7515 | 71.1178
1.049 | 142.2101 | 60.7104 | 103.9281 | 14.7011 | 127.6298 | 71.1051
1.0492 | 142.2348 | 60.6442 | 104.0025 | 14.7004 | 127.7083 | 71.1174
1.0493 | 142.2097 | 60.8077 | 103.8306 | 14.697 | 127.5322 | 71.1048
1.0495 | 142.2343 | 60.7231 | 103.9234 | 14.6964 | 127.6292 | 71.1172
1.0496 | 142.2341 | 60.6312 | 104.0153 | 14.6943 | 127.7209 | 71.117
1.0496 | 142.2341 | 60.6735 | 103.973 | 14.6943 | 127.6786 | 71.117
1.0499 | 142.2586 | 60.687 | 103.9676 | 14.6926 | 127.6774 | 71.1293
1.0501 | 142.2582 | 60.51 | 104.1445 | 14.6896 | 127.8542 | 71.1291
1.0502 | 142.2581 | 60.6492 | 104.0053 | 14.6885 | 127.7149 | 71.129
1.0504 | 142.2577 | 60.8136 | 103.8407 | 14.6855 | 127.5504 | 71.1289
1.0506 | 142.2825 | 60.8703 | 103.7923 | 14.6858 | 127.506 | 71.1412
1.0507 | 142.3323 | 60.6996 | 103.9796 | 14.6885 | 127.7016 | 71.1661
1.051 | 142.3568 | 60.6388 | 104.0486 | 14.6869 | 127.7747 | 71.1784
1.0511 | 142.3817 | 60.864 | 103.8317 | 14.6882 | 127.5619 | 71.1908
1.0511 | 142.3815 | 60.7429 | 103.9527 | 14.6872 | 127.683 | 71.1908
1.0515 | 142.4059 | 60.7496 | 103.9541 | 14.6845 | 127.6885 | 71.203
1.0515 | 142.4059 | 60.3992 | 104.3045 | 14.6845 | 128.0389 | 71.203
1.0516 | 142.4057 | 60.569 | 104.1347 | 14.6824 | 127.8689 | 71.2028
1.0519 | 142.4302 | 60.5532 | 104.1586 | 14.6808 | 127.897 | 71.2151
1.052 | 142.4301 | 60.5361 | 104.1757 | 14.6797 | 127.914 | 71.215
1.0522 | 142.4297 | 60.56 | 104.1517 | 14.6767 | 127.89 | 71.2149
1.0524 | 142.4544 | 60.4618 | 104.2581 | 14.676 | 128.0005 | 71.2272
1.0525 | 142.4792 | 60.5812 | 104.147 | 14.6774 | 127.8935 | 71.2396
1.0527 | 142.5039 | 60.4645 | 104.2719 | 14.6767 | 128.0225 | 71.2519
1.0529 | 142.5035 | 60.2766 | 104.4597 | 14.6737 | 128.2103 | 71.2518
1.053 | 142.5034 | 60.3109 | 104.4253 | 14.6726 | 128.1759 | 71.2517
1.0533 | 142.5529 | 60.155 | 104.5977 | 14.6733 | 128.3566 | 71.2765
1.0534 | 142.5777 | 60.3149 | 104.4461 | 14.6737 | 128.209 | 71.2888
1.0535 | 142.6025 | 60.2717 | 104.4976 | 14.675 | 128.2647 | 71.3013
1.0538 | 142.6021 | 60.2145 | 104.5546 | 14.671 | 128.3216 | 71.301
1.054 | 142.6268 | 60.5469 | 104.2305 | 14.6713 | 128.0016 | 71.3134
1.054 | 142.6017 | 60.5118 | 104.2572 | 14.6679 | 128.0241 | 71.3008
1.0543 | 142.6262 | 60.51 | 104.2672 | 14.6662 | 128.0382 | 71.3131
1.0544 | 142.6261 | 60.2754 | 104.5017 | 14.6652 | 128.2727 | 71.313
1.0545 | 142.6258 | 60.3001 | 104.4769 | 14.6632 | 128.2479 | 71.3129
1.0548 | 142.6254 | 60.4933 | 104.2836 | 14.6592 | 128.0545 | 71.3127
1.0549 | 142.6252 | 60.2465 | 104.5303 | 14.6581 | 128.3012 | 71.3126
1.0551 | 142.6249 | 60.0898 | 104.6869 | 14.6551 | 128.4577 | 71.3124
1.0553 | 142.6245 | 60.0798 | 104.6968 | 14.6521 | 128.4676 | 71.3123
1.0554 | 142.6244 | 60.3802 | 104.3964 | 14.6511 | 128.1671 | 71.3122
1.0555 | 142.6241 | 60.2515 | 104.525 | 14.649 | 128.2957 | 71.3121
1.0558 | 142.6737 | 60.1059 | 104.6871 | 14.6497 | 128.466 | 71.3368
1.0559 | 142.6985 | 60.274 | 104.5273 | 14.6511 | 128.3104 | 71.3493
1.0561 | 142.7232 | 60.1032 | 104.7063 | 14.6504 | 128.4935 | 71.3616
1.0563 | 142.7228 | 60.2163 | 104.5931 | 14.6474 | 128.3802 | 71.3614
1.0564 | 142.7477 | 60.5983 | 104.2194 | 14.6487 | 128.0106 | 71.3738
1.0566 | 142.7473 | 60.5604 | 104.2571 | 14.6457 | 128.0484 | 71.3737
1.0568 | 142.7471 | 60.5348 | 104.2827 | 14.6437 | 128.0738 | 71.3735
1.0569 | 142.7468 | 60.6834 | 104.134 | 14.6417 | 127.9251 | 71.3734
1.0572 | 142.7464 | 60.5244 | 104.2928 | 14.6376 | 128.0839 | 71.3732
1.0573 | 142.7462 | 60.7217 | 104.0955 | 14.6366 | 127.8865 | 71.3731
1.0573 | 142.7461 | 60.7632 | 104.0539 | 14.6356 | 127.845 | 71.3731
1.0577 | 142.7705 | 60.7469 | 104.0784 | 14.6329 | 127.8735 | 71.3853
1.0577 | 142.7455 | 60.6906 | 104.1263 | 14.6306 | 127.9173 | 71.3728
1.0578 | 142.7703 | 60.4955 | 104.3297 | 14.6309 | 128.1247 | 71.3851
1.0581 | 142.7948 | 60.6325 | 104.2009 | 14.6292 | 128 | 71.3974
1.0582 | 142.8197 | 60.5352 | 104.3065 | 14.6306 | 128.1097 | 71.4098
1.0584 | 142.8193 | 60.8104 | 104.0311 | 14.6276 | 127.8343 | 71.4096
1.0586 | 142.8189 | 60.6627 | 104.1787 | 14.6246 | 127.9819 | 71.4095
1.0587 | 142.8438 | 60.6785 | 104.1712 | 14.6259 | 127.9785 | 71.4219
1.0589 | 142.8434 | 60.6667 | 104.1829 | 14.6229 | 127.9901 | 71.4217
1.0591 | 142.8681 | 60.5361 | 104.3217 | 14.6222 | 128.133 | 71.434
1.0591 | 142.8681 | 60.4915 | 104.3663 | 14.6222 | 128.1776 | 71.434
1.0595 | 142.8925 | 60.5641 | 104.3018 | 14.6196 | 128.1172 | 71.4462
1.0596 | 142.8922 | 60.6852 | 104.1806 | 14.6176 | 127.996 | 71.4461
1.0597 | 142.9171 | 60.5632 | 104.3109 | 14.6189 | 128.1304 | 71.4585
1.0599 | 142.9169 | 60.756 | 104.1181 | 14.6169 | 127.9375 | 71.4584
1.0601 | 142.9165 | 60.5604 | 104.3135 | 14.6139 | 128.1329 | 71.4582
1.0601 | 142.9414 | 60.5176 | 104.3646 | 14.6152 | 128.1882 | 71.4707
1.0604 | 142.9409 | 60.5397 | 104.3424 | 14.6112 | 128.1658 | 71.4704
1.0606 | 142.9656 | 60.5474 | 104.3429 | 14.6116 | 128.1705 | 71.4828
1.0607 | 142.9904 | 60.4505 | 104.4481 | 14.6119 | 128.2798 | 71.4952
1.061 | 143.0149 | 60.3429 | 104.5638 | 14.6103 | 128.3997 | 71.5075
1.061 | 143.0399 | 60.3862 | 104.5289 | 14.6126 | 128.3689 | 71.52
1.0612 | 143.0645 | 60.4879 | 104.4354 | 14.612 | 128.2795 | 71.5323
1.0615 | 143.0641 | 60.3397 | 104.5834 | 14.608 | 128.4274 | 71.532
1.0616 | 143.0889 | 60.1392 | 104.7922 | 14.6093 | 128.6404 | 71.5445
1.0617 | 143.0637 | 60.2672 | 104.6558 | 14.6049 | 128.4997 | 71.5318
1.062 | 143.0882 | 60.2407 | 104.6905 | 14.6033 | 128.5385 | 71.5441
1.062 | 143.0882 | 60.0821 | 104.8491 | 14.6033 | 128.6971 | 71.5441
1.0622 | 143.0878 | 60.2744 | 104.6566 | 14.6003 | 128.5046 | 71.5439
1.0625 | 143.0875 | 59.9145 | 105.0164 | 14.5973 | 128.8643 | 71.5437
1.0625 | 143.0874 | 60.1158 | 104.8151 | 14.5963 | 128.663 | 71.5437
1.0627 | 143.087 | 60.2064 | 104.7244 | 14.5933 | 128.5722 | 71.5435
1.063 | 143.1116 | 60.2276 | 104.7114 | 14.5926 | 128.5633 | 71.5558
1.063 | 143.1115 | 60.2407 | 104.6982 | 14.5916 | 128.5501 | 71.5557
1.0633 | 143.136 | 60.6181 | 104.329 | 14.59 | 128.185 | 71.568
1.0635 | 143.1608 | 60.4141 | 104.5413 | 14.5903 | 128.4014 | 71.5804
1.0635 | 143.1608 | 60.3388 | 104.6166 | 14.5903 | 128.4767 | 71.5804
1.0638 | 143.1603 | 60.2974 | 104.6578 | 14.5863 | 128.5178 | 71.5801
1.064 | 143.1849 | 60.4672 | 104.4962 | 14.5857 | 128.3604 | 71.5925
1.064 | 143.1849 | 60.5154 | 104.448 | 14.5857 | 128.3122 | 71.5925
1.0643 | 143.1844 | 60.5644 | 104.3988 | 14.5817 | 128.2629 | 71.5922
1.0644 | 143.2092 | 60.5109 | 104.4606 | 14.582 | 128.3288 | 71.6046
1.0645 | 143.2091 | 60.4803 | 104.4912 | 14.581 | 128.3593 | 71.6045
1.0648 | 143.2086 | 60.2339 | 104.7374 | 14.577 | 128.6055 | 71.6043
1.0648 | 143.2334 | 60.4339 | 104.5457 | 14.5784 | 128.4179 | 71.6167
1.065 | 143.2331 | 60.2325 | 104.747 | 14.5754 | 128.6191 | 71.6165
1.0653 | 143.2577 | 60.0028 | 104.9849 | 14.5748 | 128.8612 | 71.6289
1.0653 | 143.2576 | 60.1325 | 104.8551 | 14.5738 | 128.7314 | 71.6288
1.0655 | 143.2573 | 60.1874 | 104.8001 | 14.5718 | 128.6764 | 71.6287
1.0658 | 143.2819 | 60.2222 | 104.7735 | 14.5701 | 128.6538 | 71.6409
1.0658 | 143.3069 | 60.3718 | 104.6323 | 14.5725 | 128.5167 | 71.6534
1.066 | 143.3065 | 60.3523 | 104.6516 | 14.5695 | 128.536 | 71.6532
1.0663 | 143.306 | 60.2955 | 104.7083 | 14.5655 | 128.5926 | 71.653
1.0663 | 143.3309 | 60.4262 | 104.5859 | 14.5668 | 128.4743 | 71.6654
1.0666 | 143.3055 | 60.5294 | 104.4742 | 14.5615 | 128.3585 | 71.6528
1.0667 | 143.3303 | 60.3938 | 104.6181 | 14.5619 | 128.5064 | 71.6651
1.0668 | 143.3301 | 60.4285 | 104.5833 | 14.5609 | 128.4717 | 71.6651
1.0671 | 143.3547 | 60.487 | 104.533 | 14.5592 | 128.4254 | 71.6773
1.0673 | 143.3793 | 60.6608 | 104.3674 | 14.5586 | 128.2639 | 71.6896
1.0673 | 143.3793 | 60.4501 | 104.5781 | 14.5586 | 128.4746 | 71.6896
1.0676 | 143.4038 | 60.5456 | 104.4908 | 14.557 | 128.3914 | 71.7019
1.0676 | 143.4037 | 60.2339 | 104.8024 | 14.556 | 128.703 | 71.7018
1.0678 | 143.4284 | 60.2352 | 104.8094 | 14.5563 | 128.7141 | 71.7142
1.0681 | 143.4529 | 60.2299 | 104.8228 | 14.5547 | 128.7317 | 71.7265
1.0682 | 143.4777 | 60.1434 | 104.9176 | 14.555 | 128.8305 | 71.7388
1.0684 | 143.4775 | 60.4694 | 104.5915 | 14.5531 | 128.5044 | 71.7387
1.0686 | 143.502 | 60.4726 | 104.5965 | 14.5514 | 128.5135 | 71.751
1.0687 | 143.5268 | 60.5839 | 104.4935 | 14.5528 | 128.4146 | 71.7634
1.0689 | 143.5266 | 60.5433 | 104.534 | 14.5508 | 128.4551 | 71.7633
1.0692 | 143.5511 | 60.6001 | 104.4854 | 14.5492 | 128.4105 | 71.7755
1.0692 | 143.551 | 60.6897 | 104.3957 | 14.5482 | 128.3209 | 71.7755
1.0694 | 143.5506 | 60.4703 | 104.615 | 14.5452 | 128.5401 | 71.7753
1.0696 | 143.5504 | 60.392 | 104.6932 | 14.5432 | 128.6183 | 71.7752
1.0697 | 143.5502 | 60.4943 | 104.5909 | 14.5422 | 128.5159 | 71.7751
1.0699 | 143.5749 | 60.5253 | 104.5681 | 14.5416 | 128.4972 | 71.7874
1.0702 | 143.5744 | 60.4573 | 104.6359 | 14.5376 | 128.565 | 71.7872
1.0702 | 143.5993 | 60.2924 | 104.8091 | 14.539 | 128.7423 | 71.7996
1.0704 | 143.599 | 60.2623 | 104.8391 | 14.537 | 128.7723 | 71.7995
1.0706 | 143.6236 | 60.2952 | 104.8144 | 14.5364 | 128.7517 | 71.8118
1.0707 | 143.6485 | 60.5586 | 104.5593 | 14.5377 | 128.5008 | 71.8243
1.071 | 143.6729 | 60.5541 | 104.572 | 14.5351 | 128.5175 | 71.8365
1.0712 | 143.6977 | 60.5267 | 104.6076 | 14.5354 | 128.5572 | 71.8488
1.0712 | 143.6977 | 60.7325 | 104.4018 | 14.5354 | 128.3514 | 71.8488
1.0715 | 143.6972 | 60.5951 | 104.5391 | 14.5315 | 128.4886 | 71.8486
1.0716 | 143.6719 | 60.4843 | 104.6414 | 14.5272 | 128.5868 | 71.836
1.0716 | 143.6719 | 60.6401 | 104.4856 | 14.5272 | 128.431 | 71.836
1.072 | 143.6962 | 60.6874 | 104.4464 | 14.5236 | 128.3958 | 71.8481
1.0721 | 143.6961 | 60.4545 | 104.6793 | 14.5226 | 128.6286 | 71.848
1.0722 | 143.696 | 60.4456 | 104.6882 | 14.5216 | 128.6375 | 71.848
1.0725 | 143.6955 | 60.4172 | 104.7164 | 14.5177 | 128.6656 | 71.8477
1.0725 | 143.6955 | 60.283 | 104.8506 | 14.5177 | 128.7998 | 71.8477
1.0727 | 143.7201 | 60.4361 | 104.7057 | 14.517 | 128.659 | 71.86
1.073 | 143.7196 | 60.4352 | 104.7064 | 14.5131 | 128.6597 | 71.8598
1.073 | 143.7445 | 60.1893 | 104.9606 | 14.5144 | 128.918 | 71.8722
1.0733 | 143.7691 | 60.4046 | 104.7535 | 14.5138 | 128.7151 | 71.8846
1.0734 | 143.7939 | 60.3509 | 104.8155 | 14.5142 | 128.7811 | 71.8969
1.0735 | 143.7937 | 60.4352 | 104.7311 | 14.5132 | 128.6968 | 71.8969
1.0737 | 143.7934 | 60.4722 | 104.694 | 14.5102 | 128.6596 | 71.8967
1.074 | 143.8179 | 60.4505 | 104.7239 | 14.5086 | 128.6935 | 71.9089
1.0741 | 143.8178 | 60.2425 | 104.9319 | 14.5076 | 128.9015 | 71.9089
1.0742 | 143.8175 | 60.469 | 104.7053 | 14.5057 | 128.6749 | 71.9088
1.0743 | 143.8423 | 60.5244 | 104.6581 | 14.506 | 128.6318 | 71.9211
1.0744 | 143.8421 | 60.537 | 104.6455 | 14.505 | 128.6192 | 71.9211
1.0747 | 143.8666 | 60.5915 | 104.5991 | 14.5034 | 128.5769 | 71.9333
1.0749 | 143.8663 | 60.4086 | 104.7819 | 14.5005 | 128.7596 | 71.9331
1.075 | 143.8912 | 60.247 | 104.9518 | 14.5018 | 128.9337 | 71.9456
1.0752 | 143.8908 | 60.5857 | 104.613 | 14.4989 | 128.5948 | 71.9454
1.0754 | 143.9155 | 60.6005 | 104.6064 | 14.4992 | 128.5924 | 71.9578
1.0754 | 143.9404 | 60.2964 | 104.9188 | 14.5006 | 128.9089 | 71.9702
1.0758 | 143.9648 | 60.3586 | 104.8648 | 14.498 | 128.8589 | 71.9824
1.0759 | 144.0145 | 60.6374 | 104.6025 | 14.5007 | 128.605 | 72.0073
1.076 | 144.0144 | 60.715 | 104.5249 | 14.4997 | 128.5273 | 72.0072
1.0763 | 144.0389 | 60.7028 | 104.5453 | 14.4981 | 128.5518 | 72.0195
1.0764 | 144.0388 | 60.4987 | 104.7493 | 14.4971 | 128.7558 | 72.0194
1.0765 | 144.0386 | 60.5172 | 104.7308 | 14.4951 | 128.7372 | 72.0193
1.0768 | 144.0631 | 60.355 | 104.9011 | 14.4935 | 128.9116 | 72.0315
1.0769 | 144.0628 | 60.5983 | 104.6577 | 14.4916 | 128.6682 | 72.0314
1.0771 | 144.0626 | 60.51 | 104.746 | 14.4896 | 128.7564 | 72.0313
1.0773 | 144.0872 | 60.1708 | 105.0934 | 14.489 | 129.1079 | 72.0436
1.0774 | 144.0871 | 60.1352 | 105.1289 | 14.488 | 129.1434 | 72.0435
1.0776 | 144.1117 | 60.1181 | 105.1542 | 14.4874 | 129.1729 | 72.0559
1.0779 | 144.1112 | 60.1208 | 105.1514 | 14.4835 | 129.1699 | 72.0556
1.0779 | 144.1112 | 60.0983 | 105.1739 | 14.4835 | 129.1924 | 72.0556
1.078 | 144.111 | 60.2654 | 105.0067 | 14.4815 | 129.0252 | 72.0555
1.0782 | 144.1356 | 60.3293 | 104.951 | 14.4809 | 128.9736 | 72.0678
1.0783 | 144.1605 | 60.2159 | 105.0727 | 14.4822 | 129.0994 | 72.0802
1.0785 | 144.1601 | 60.2649 | 105.0236 | 14.4793 | 129.0503 | 72.0801
1.0787 | 144.1847 | 60.2402 | 105.0565 | 14.4787 | 129.0873 | 72.0924
1.0788 | 144.1846 | 60.2087 | 105.0879 | 14.4777 | 129.1187 | 72.0923
1.079 | 144.1842 | 60.1578 | 105.1387 | 14.4748 | 129.1694 | 72.0921
1.0792 | 144.1839 | 60.4875 | 104.8089 | 14.4718 | 128.8395 | 72.0919
1.0793 | 144.1838 | 60.2163 | 105.08 | 14.4708 | 129.1107 | 72.0919
1.0796 | 144.1833 | 60.4195 | 104.8767 | 14.4669 | 128.9072 | 72.0916
1.0797 | 144.208 | 60.1514 | 105.153 | 14.4673 | 129.1877 | 72.104
1.0798 | 144.2079 | 60.3429 | 104.9615 | 14.4663 | 128.9961 | 72.1039
1.08 | 144.2075 | 60.3434 | 104.9609 | 14.4634 | 128.9955 | 72.1038
1.0802 | 144.2073 | 60.1609 | 105.1433 | 14.4614 | 129.1778 | 72.1036
1.0802 | 144.2072 | 60.3411 | 104.9631 | 14.4605 | 128.9976 | 72.1036
1.0805 | 144.2067 | 60.4407 | 104.8633 | 14.4566 | 128.8977 | 72.1033
1.0807 | 144.2564 | 60.4803 | 104.8403 | 14.4592 | 128.883 | 72.1282
1.0808 | 144.2562 | 60.3046 | 105.0159 | 14.4573 | 129.0586 | 72.1281
1.081 | 144.2808 | 60.487 | 104.8417 | 14.4567 | 128.8885 | 72.1404
1.0812 | 144.2805 | 60.2356 | 105.093 | 14.4547 | 129.1398 | 72.1403
1.0813 | 144.3053 | 60.247 | 105.0899 | 14.4551 | 129.1407 | 72.1526
1.0816 | 144.3048 | 60.2483 | 105.0884 | 14.4512 | 129.1392 | 72.1524
1.0817 | 144.3047 | 60.214 | 105.1227 | 14.4502 | 129.1734 | 72.1523
1.0818 | 144.3046 | 60.3555 | 104.9811 | 14.4492 | 129.0319 | 72.1523
1.0821 | 144.3289 | 60.3185 | 105.0262 | 14.4467 | 129.0811 | 72.1645
1.0822 | 144.3288 | 60.2952 | 105.0495 | 14.4457 | 129.1043 | 72.1644
1.0823 | 144.3536 | 60.0397 | 105.3133 | 14.4461 | 129.3722 | 72.1768
1.0826 | 144.3531 | 60.3068 | 105.046 | 14.4422 | 129.1048 | 72.1765
1.0827 | 144.3779 | 60.4028 | 104.9583 | 14.4435 | 129.0213 | 72.189
1.0828 | 144.3777 | 60.3253 | 105.0357 | 14.4416 | 129.0986 | 72.1888
1.0831 | 144.3772 | 60.3893 | 104.9715 | 14.4377 | 129.0344 | 72.1886
1.0832 | 144.4521 | 60.3357 | 105.0501 | 14.4436 | 129.1254 | 72.226
1.0833 | 144.4768 | 60.5438 | 104.8502 | 14.444 | 128.9297 | 72.2384
1.0836 | 144.5013 | 60.3676 | 105.0346 | 14.4424 | 129.1182 | 72.2507
1.0837 | 144.5012 | 60.5888 | 104.8134 | 14.4415 | 128.8969 | 72.2506
1.0839 | 144.5258 | 60.5987 | 104.8117 | 14.4408 | 128.8993 | 72.2629
1.0842 | 144.5253 | 60.4856 | 104.9246 | 14.437 | 129.0122 | 72.2627
1.0842 | 144.5253 | 60.4753 | 104.9349 | 14.437 | 129.0225 | 72.2627
1.0844 | 144.55 | 60.5267 | 104.8917 | 14.4364 | 128.9834 | 72.275
1.0847 | 144.5495 | 60.6392 | 104.7791 | 14.4325 | 128.8706 | 72.2747
1.0847 | 144.5495 | 60.3185 | 105.0998 | 14.4325 | 129.1913 | 72.2747
1.0849 | 144.5491 | 60.4681 | 104.95 | 14.4296 | 129.0415 | 72.2745
1.0851 | 144.5737 | 60.6374 | 104.7889 | 14.429 | 128.8846 | 72.2869
1.0851 | 144.5737 | 60.5915 | 104.8348 | 14.429 | 128.9305 | 72.2869
1.0854 | 144.5732 | 60.4825 | 104.9437 | 14.4251 | 129.0392 | 72.2866
1.0857 | 144.5729 | 60.4299 | 104.9962 | 14.4222 | 129.0916 | 72.2864
1.0857 | 144.5977 | 60.183 | 105.2513 | 14.4235 | 129.351 | 72.2989
1.0859 | 144.6224 | 60.2235 | 105.2191 | 14.4229 | 129.3228 | 72.3112
1.0861 | 144.6221 | 60.4969 | 104.9456 | 14.421 | 129.0493 | 72.3111
1.0862 | 144.647 | 60.6074 | 104.8434 | 14.4223 | 128.9512 | 72.3235
1.0864 | 144.6215 | 60.4636 | 104.9787 | 14.4161 | 129.0822 | 72.3107
1.0867 | 144.6461 | 60.3514 | 105.0991 | 14.4155 | 129.2068 | 72.3231
1.0867 | 144.6461 | 60.3244 | 105.1261 | 14.4155 | 129.2338 | 72.3231
1.0869 | 144.6456 | 60.2253 | 105.225 | 14.4117 | 129.3326 | 72.3228
1.0871 | 144.6704 | 60.1325 | 105.3261 | 14.412 | 129.4378 | 72.3352
1.0872 | 144.6702 | 60.1834 | 105.2751 | 14.4111 | 129.3868 | 72.3351
1.0874 | 144.6699 | 60.0862 | 105.3722 | 14.4082 | 129.4838 | 72.3349
1.0876 | 144.6695 | 60.3339 | 105.1244 | 14.4053 | 129.236 | 72.3348
1.0877 | 144.6944 | 60.1244 | 105.3422 | 14.4066 | 129.4579 | 72.3472
1.088 | 144.6939 | 60.374 | 105.0924 | 14.4027 | 129.208 | 72.3469
1.0881 | 144.7186 | 60.4388 | 105.0358 | 14.4031 | 129.1556 | 72.3593
1.0882 | 144.7435 | 60.4681 | 105.0148 | 14.4044 | 129.1388 | 72.3718
1.0884 | 144.7681 | 60.4028 | 105.0883 | 14.4038 | 129.2164 | 72.3841
1.0886 | 144.7928 | 60.3884 | 105.111 | 14.4032 | 129.2431 | 72.3964
1.0887 | 144.7926 | 60.1451 | 105.3542 | 14.4023 | 129.4863 | 72.3963
1.089 | 144.7921 | 60.4388 | 105.0603 | 14.3984 | 129.1924 | 72.3961
1.089 | 144.817 | 60.3244 | 105.183 | 14.3998 | 129.3192 | 72.4085
1.0892 | 144.8418 | 60.0303 | 105.4854 | 14.4001 | 129.6257 | 72.4209
1.0895 | 144.8661 | 60.4488 | 105.075 | 14.3976 | 129.2194 | 72.4331
1.0896 | 144.891 | 60.3546 | 105.1775 | 14.3989 | 129.326 | 72.4455
1.0898 | 144.8908 | 60.2407 | 105.2913 | 14.397 | 129.4398 | 72.4454
1.09 | 144.8904 | 60.3884 | 105.1435 | 14.3941 | 129.2919 | 72.4452
1.09 | 144.8903 | 60.4042 | 105.1277 | 14.3931 | 129.276 | 72.4451
1.0903 | 144.8899 | 60.2312 | 105.3005 | 14.3903 | 129.4488 | 72.4449
1.0905 | 144.9145 | 60.2952 | 105.2447 | 14.3897 | 129.3972 | 72.4573
1.0906 | 144.9144 | 60.6528 | 104.8871 | 14.3887 | 129.0395 | 72.4572
1.0908 | 144.9389 | 60.6816 | 104.8665 | 14.3872 | 129.0229 | 72.4694
1.0911 | 144.9635 | 60.574 | 104.9823 | 14.3866 | 129.1429 | 72.4818
1.0911 | 144.9884 | 60.5375 | 105.0271 | 14.3879 | 129.1918 | 72.4942
1.0913 | 144.9881 | 60.3843 | 105.1802 | 14.386 | 129.3449 | 72.4941
1.0916 | 145.0126 | 60.4398 | 105.1328 | 14.3844 | 129.3016 | 72.5063
1.0916 | 145.0126 | 60.5064 | 105.0662 | 14.3844 | 129.235 | 72.5063
1.0918 | 145.0121 | 60.546 | 105.0265 | 14.3806 | 129.1952 | 72.5061
1.0921 | 145.0368 | 60.6163 | 104.9644 | 14.38 | 129.1372 | 72.5184
1.0921 | 145.0368 | 60.4856 | 105.0951 | 14.38 | 129.2679 | 72.5184
1.0924 | 145.0363 | 60.465 | 105.1155 | 14.3761 | 129.2882 | 72.5181
1.0925 | 145.061 | 60.3226 | 105.2662 | 14.3765 | 129.443 | 72.5305
1.0926 | 145.0609 | 60.1727 | 105.416 | 14.3755 | 129.5928 | 72.5304
1.0929 | 145.0604 | 60.2775 | 105.3111 | 14.3717 | 129.4878 | 72.5302
1.093 | 145.0851 | 60.1316 | 105.4652 | 14.3721 | 129.6461 | 72.5426
1.0931 | 145.085 | 60.2145 | 105.3823 | 14.3711 | 129.5631 | 72.5425
1.0934 | 145.0845 | 60.0952 | 105.5014 | 14.3673 | 129.6822 | 72.5423
1.0934 | 145.1094 | 60.1807 | 105.4242 | 14.3686 | 129.6091 | 72.5547
1.0936 | 145.1341 | 60.2217 | 105.3914 | 14.369 | 129.5805 | 72.5671
1.0939 | 145.1336 | 60.11 | 105.503 | 14.3652 | 129.6919 | 72.5668
1.094 | 145.1584 | 59.8646 | 105.7566 | 14.3655 | 129.9497 | 72.5792
1.0942 | 145.1581 | 60.1244 | 105.4967 | 14.3636 | 129.6898 | 72.5791
1.0944 | 145.1578 | 60.1767 | 105.4443 | 14.3607 | 129.6373 | 72.5789
1.0945 | 145.1825 | 60.1307 | 105.4986 | 14.3611 | 129.6957 | 72.5913
1.0947 | 145.1823 | 59.8438 | 105.7854 | 14.3592 | 129.9824 | 72.5911
1.0949 | 145.1819 | 60.0925 | 105.5366 | 14.3563 | 129.7336 | 72.591
1.095 | 145.1817 | 59.7762 | 105.8528 | 14.3544 | 130.0497 | 72.5908
1.0952 | 145.2064 | 59.9352 | 105.702 | 14.3548 | 129.9031 | 72.6032
1.0955 | 145.2059 | 60.1096 | 105.5275 | 14.351 | 129.7285 | 72.603
1.0955 | 145.2058 | 60.2766 | 105.3604 | 14.35 | 129.5614 | 72.6029
1.0957 | 145.2305 | 60.2429 | 105.4024 | 14.3504 | 129.6075 | 72.6153
1.0959 | 145.2302 | 60.0758 | 105.5694 | 14.3475 | 129.7744 | 72.6151
1.096 | 145.255 | 60.1406 | 105.5128 | 14.3488 | 129.722 | 72.6275
1.0962 | 145.2547 | 60.4203 | 105.233 | 14.346 | 129.4421 | 72.6273
1.0964 | 145.2793 | 60.4217 | 105.2398 | 14.3454 | 129.453 | 72.6396
1.0965 | 145.3041 | 60.379 | 105.2908 | 14.3467 | 129.5082 | 72.6521
1.0967 | 145.2787 | 60.3929 | 105.2684 | 14.3406 | 129.4815 | 72.6393
1.0969 | 145.2784 | 60.6347 | 105.0265 | 14.3387 | 129.2396 | 72.6392
1.097 | 145.3032 | 60.6545 | 105.015 | 14.3391 | 129.2322 | 72.6516
1.0973 | 145.3028 | 60.4667 | 105.2027 | 14.3362 | 129.4198 | 72.6514
1.0974 | 145.3025 | 60.5987 | 105.0706 | 14.3343 | 129.2877 | 72.6513
1.0975 | 145.3024 | 60.61 | 105.0592 | 14.3334 | 129.2763 | 72.6512
1.0978 | 145.3268 | 60.6533 | 105.0241 | 14.3309 | 129.2452 | 72.6634
1.0979 | 145.3517 | 60.5979 | 105.0878 | 14.3322 | 129.313 | 72.6758
1.098 | 145.3515 | 60.4929 | 105.1927 | 14.3313 | 129.418 | 72.6758
1.0983 | 145.376 | 60.4983 | 105.1955 | 14.3297 | 129.4248 | 72.688
1.0984 | 145.4258 | 60.2055 | 105.5049 | 14.3324 | 129.7425 | 72.7129
1.0985 | 145.4255 | 60.5181 | 105.1922 | 14.3305 | 129.4298 | 72.7128
1.0988 | 145.45 | 60.4694 | 105.249 | 14.329 | 129.4907 | 72.725
1.0989 | 145.4749 | 60.3168 | 105.4099 | 14.3303 | 129.6557 | 72.7374
1.0991 | 145.4995 | 60.2942 | 105.4407 | 14.3297 | 129.6906 | 72.7497
1.0993 | 145.5241 | 60.2596 | 105.4835 | 14.3291 | 129.7376 | 72.7621
1.0995 | 145.5239 | 60.4443 | 105.2988 | 14.3272 | 129.5527 | 72.7619
1.0996 | 145.5236 | 60.5415 | 105.2015 | 14.3253 | 129.4554 | 72.7618
1.0999 | 145.5481 | 60.6195 | 105.1316 | 14.3238 | 129.3897 | 72.7741
1.1 | 145.548 | 60.6109 | 105.1402 | 14.3229 | 129.3982 | 72.774
1.1001 | 145.5477 | 60.5947 | 105.1563 | 14.321 | 129.4143 | 72.7739
1.1004 | 145.5722 | 60.7267 | 105.0325 | 14.3194 | 129.2945 | 72.7861
1.1004 | 145.5722 | 60.7429 | 105.0163 | 14.3194 | 129.2783 | 72.7861
1.1007 | 145.5717 | 60.5159 | 105.2431 | 14.3156 | 129.5051 | 72.7859
1.1009 | 145.5964 | 60.5519 | 105.2153 | 14.3151 | 129.4814 | 72.7982
1.101 | 145.5962 | 60.8257 | 104.9415 | 14.3141 | 129.2075 | 72.7981
1.1013 | 145.6207 | 60.8235 | 104.9518 | 14.3126 | 129.222 | 72.8104
1.1014 | 145.6456 | 60.5469 | 105.2367 | 14.3139 | 129.511 | 72.8228
1.1014 | 145.6455 | 60.4357 | 105.3479 | 14.313 | 129.6221 | 72.8227
1.1018 | 145.6449 | 60.6032 | 105.1802 | 14.3082 | 129.4543 | 72.8224
1.1019 | 145.6447 | 60.5586 | 105.2247 | 14.3073 | 129.4989 | 72.8224
1.102 | 145.6445 | 60.5888 | 105.1945 | 14.3054 | 129.4685 | 72.8222
1.1022 | 145.6441 | 60.8226 | 104.9605 | 14.3025 | 129.2346 | 72.8221
1.1024 | 145.6689 | 60.933 | 104.8584 | 14.3029 | 129.1365 | 72.8344
1.1024 | 145.6687 | 60.642 | 105.1493 | 14.302 | 129.4275 | 72.8344
1.1028 | 145.6681 | 60.7303 | 105.0608 | 14.2973 | 129.3389 | 72.8341
1.1029 | 145.693 | 60.7289 | 105.0705 | 14.2986 | 129.3527 | 72.8465
1.103 | 145.7177 | 60.8464 | 104.9613 | 14.2989 | 129.2476 | 72.8589
1.1033 | 145.7422 | 60.6289 | 105.1869 | 14.2974 | 129.4773 | 72.8711
1.1034 | 145.7421 | 60.7154 | 105.1004 | 14.2965 | 129.3907 | 72.871
1.1036 | 145.7667 | 60.709 | 105.115 | 14.2959 | 129.4095 | 72.8834
1.1038 | 145.7913 | 60.5109 | 105.3213 | 14.2953 | 129.6199 | 72.8957
1.1039 | 145.8162 | 60.4622 | 105.3783 | 14.2967 | 129.681 | 72.9081
1.1041 | 145.8158 | 60.6252 | 105.2152 | 14.2938 | 129.5178 | 72.9079
1.1044 | 145.8403 | 60.8478 | 105.0007 | 14.2923 | 129.3075 | 72.9202
1.1045 | 145.8652 | 60.6915 | 105.1653 | 14.2936 | 129.4762 | 72.9326
1.1047 | 145.8648 | 60.7402 | 105.1165 | 14.2908 | 129.4273 | 72.9324
1.1049 | 145.8894 | 60.556 | 105.3089 | 14.2902 | 129.6238 | 72.9447
1.105 | 145.8893 | 60.5397 | 105.3252 | 14.2893 | 129.64 | 72.9446
1.1052 | 145.8888 | 60.7749 | 105.0898 | 14.2855 | 129.4046 | 72.9444
1.1054 | 145.9135 | 60.7736 | 105.0993 | 14.2859 | 129.4183 | 72.9568
1.1055 | 145.9384 | 60.5037 | 105.3775 | 14.2872 | 129.7006 | 72.9692
1.1058 | 145.9628 | 60.5906 | 105.2988 | 14.2848 | 129.6259 | 72.9814
1.1059 | 145.9627 | 60.7749 | 105.1144 | 14.2838 | 129.4415 | 72.9813
1.106 | 145.9625 | 60.4915 | 105.3978 | 14.2829 | 129.7249 | 72.9813
1.1063 | 145.9869 | 60.6136 | 105.2838 | 14.2804 | 129.6149 | 72.9934
1.1064 | 146.0118 | 60.673 | 105.2327 | 14.2818 | 129.568 | 73.0059
1.1065 | 146.0115 | 60.6559 | 105.2497 | 14.2799 | 129.585 | 73.0058
1.1068 | 146.036 | 60.5929 | 105.3209 | 14.2784 | 129.6602 | 73.018
1.1069 | 146.0609 | 60.587 | 105.3351 | 14.2797 | 129.6785 | 73.0304
1.1071 | 146.0605 | 60.746 | 105.1759 | 14.2769 | 129.5193 | 73.0302
1.1073 | 146.0601 | 60.8757 | 105.0461 | 14.274 | 129.3895 | 73.0301
1.1074 | 146.06 | 60.8753 | 105.0465 | 14.2731 | 129.3898 | 73.03
1.1076 | 146.0846 | 60.8852 | 105.0448 | 14.2725 | 129.3922 | 73.0423
1.1078 | 146.0842 | 60.9645 | 104.9653 | 14.2697 | 129.3127 | 73.0421
1.1078 | 146.1092 | 60.7897 | 105.1485 | 14.272 | 129.5 | 73.0546
1.1082 | 146.1086 | 60.8163 | 105.1217 | 14.2673 | 129.4731 | 73.0543
1.1083 | 146.1334 | 60.8708 | 105.0754 | 14.2677 | 129.431 | 73.0667
1.1084 | 146.1332 | 60.7443 | 105.2019 | 14.2667 | 129.5574 | 73.0666
1.1086 | 146.1329 | 60.4901 | 105.456 | 14.2639 | 129.8114 | 73.0664
1.1089 | 146.1575 | 60.6545 | 105.2998 | 14.2634 | 129.6593 | 73.0787
1.1089 | 146.1573 | 60.7798 | 105.1744 | 14.2624 | 129.534 | 73.0787
1.1092 | 146.1569 | 60.3307 | 105.6234 | 14.2587 | 129.9828 | 73.0784
1.1093 | 146.1817 | 60.5644 | 105.3979 | 14.26 | 129.7616 | 73.0909
1.1094 | 146.1815 | 60.6924 | 105.2699 | 14.2581 | 129.6334 | 73.0907
1.1097 | 146.181 | 60.7082 | 105.2539 | 14.2544 | 129.6174 | 73.0905
1.1098 | 146.1808 | 60.46 | 105.502 | 14.2534 | 129.8655 | 73.0904
1.1099 | 146.1806 | 60.5136 | 105.4484 | 14.2515 | 129.8118 | 73.0903
1.1102 | 146.2051 | 60.8766 | 105.0935 | 14.2501 | 129.461 | 73.1025
1.1103 | 146.205 | 60.7411 | 105.229 | 14.2491 | 129.5965 | 73.1025
1.1104 | 146.2297 | 60.5591 | 105.4192 | 14.2495 | 129.7909 | 73.1149
1.1107 | 146.2292 | 60.701 | 105.2772 | 14.2458 | 129.6487 | 73.1146
1.1108 | 146.2541 | 60.5438 | 105.4427 | 14.2471 | 129.8183 | 73.127
1.1109 | 146.2538 | 60.7519 | 105.2345 | 14.2452 | 129.6101 | 73.1269
1.1112 | 146.2784 | 60.8748 | 105.1198 | 14.2446 | 129.4995 | 73.1392
1.1113 | 146.3032 | 60.8433 | 105.1595 | 14.245 | 129.5434 | 73.1516
1.1115 | 146.3278 | 60.5983 | 105.4127 | 14.2445 | 129.8007 | 73.1639
1.1117 | 146.3524 | 60.6938 | 105.3254 | 14.2439 | 129.7175 | 73.1762
1.1118 | 146.3523 | 60.7465 | 105.2727 | 14.243 | 129.6647 | 73.1761
1.1121 | 146.3518 | 60.7686 | 105.2504 | 14.2392 | 129.6424 | 73.1759
1.1122 | 146.3765 | 60.6257 | 105.4016 | 14.2396 | 129.7977 | 73.1883
1.1123 | 146.3514 | 60.7933 | 105.2256 | 14.2364 | 129.6175 | 73.1757
1.1125 | 146.376 | 60.9113 | 105.1158 | 14.2359 | 129.5118 | 73.188
1.1127 | 146.3758 | 60.7519 | 105.2751 | 14.234 | 129.6711 | 73.1879
1.1128 | 146.3755 | 60.86 | 105.1669 | 14.2322 | 129.5629 | 73.1878
1.113 | 146.4001 | 60.8104 | 105.2247 | 14.2316 | 129.6248 | 73.2001
1.1132 | 146.3999 | 60.8946 | 105.1405 | 14.2297 | 129.5404 | 73.1999
1.1133 | 146.4246 | 60.9163 | 105.127 | 14.2301 | 129.5311 | 73.2123
1.1136 | 146.4241 | 60.873 | 105.1701 | 14.2264 | 129.5742 | 73.2121
1.1138 | 146.4489 | 60.7721 | 105.2793 | 14.2268 | 129.6874 | 73.2244
1.1139 | 146.4986 | 60.9595 | 105.1085 | 14.2294 | 129.5249 | 73.2493
1.1142 | 146.5231 | 60.9654 | 105.1107 | 14.2279 | 129.5312 | 73.2615
1.1143 | 146.5479 | 61.1312 | 104.9532 | 14.2292 | 129.3779 | 73.274
1.1144 | 146.5477 | 61.21 | 104.8743 | 14.2274 | 129.2989 | 73.2738
1.1147 | 146.5722 | 61.1276 | 104.9649 | 14.2259 | 129.3936 | 73.2861
1.1148 | 146.5721 | 61.264 | 104.8285 | 14.225 | 129.2571 | 73.286
1.115 | 146.5717 | 61.1428 | 104.9495 | 14.2222 | 129.3781 | 73.2858
1.1152 | 146.5963 | 61.1752 | 104.9253 | 14.2216 | 129.3581 | 73.2982
1.1153 | 146.5962 | 60.9712 | 105.1293 | 14.2207 | 129.562 | 73.2981
1.1155 | 146.5958 | 61.0708 | 105.0296 | 14.2179 | 129.4622 | 73.2979
1.1157 | 146.6204 | 61.0483 | 105.0603 | 14.2173 | 129.497 | 73.3102
1.1157 | 146.6204 | 60.9073 | 105.2013 | 14.2173 | 129.638 | 73.3102
1.116 | 146.5949 | 60.9109 | 105.1892 | 14.2114 | 129.6217 | 73.2975
1.1161 | 146.6197 | 60.7942 | 105.3141 | 14.2118 | 129.7507 | 73.3098
1.1162 | 146.6195 | 60.987 | 105.1213 | 14.2108 | 129.5579 | 73.3098
1.1165 | 146.644 | 60.7185 | 105.3979 | 14.2094 | 129.8386 | 73.322
1.1167 | 146.6686 | 60.8496 | 105.275 | 14.2088 | 129.7198 | 73.3343
1.1167 | 146.6686 | 61.009 | 105.1156 | 14.2088 | 129.5604 | 73.3343
1.117 | 146.6931 | 60.7267 | 105.4061 | 14.2073 | 129.855 | 73.3466
1.1171 | 146.6929 | 60.646 | 105.4867 | 14.2055 | 129.9355 | 73.3464
1.1172 | 146.6928 | 60.6919 | 105.4408 | 14.2046 | 129.8896 | 73.3464
1.1175 | 146.7172 | 60.842 | 105.2988 | 14.2031 | 129.7517 | 73.3586
1.1176 | 146.717 | 60.8934 | 105.2474 | 14.2012 | 129.7002 | 73.3585
1.1178 | 146.7167 | 60.9506 | 105.1901 | 14.1994 | 129.6429 | 73.3584
1.118 | 146.7414 | 61.0731 | 105.0758 | 14.1988 | 129.5327 | 73.3707
1.1181 | 146.7412 | 60.919 | 105.2298 | 14.1979 | 129.6867 | 73.3706
1.1182 | 146.741 | 60.7964 | 105.3524 | 14.1961 | 129.8092 | 73.3705
1.1185 | 146.7405 | 60.9334 | 105.2152 | 14.1924 | 129.6719 | 73.3702
1.1186 | 146.7404 | 60.9987 | 105.1499 | 14.1914 | 129.6066 | 73.3702
1.1188 | 146.765 | 61.0483 | 105.1085 | 14.1909 | 129.5693 | 73.3825
1.119 | 146.8146 | 60.9488 | 105.2245 | 14.1926 | 129.6936 | 73.4073
1.1192 | 146.8393 | 60.6955 | 105.486 | 14.193 | 129.9593 | 73.4197
1.1194 | 146.8639 | 60.8375 | 105.3522 | 14.1924 | 129.8296 | 73.432
1.1196 | 146.8635 | 60.787 | 105.4026 | 14.1897 | 129.8799 | 73.4318
1.1197 | 146.8884 | 60.538 | 105.6599 | 14.191 | 130.1413 | 73.4442
1.1199 | 146.863 | 60.7397 | 105.4497 | 14.186 | 129.9269 | 73.4315
1.12 | 146.8878 | 60.7515 | 105.4462 | 14.1863 | 129.9275 | 73.4439
1.1201 | 146.8877 | 60.6312 | 105.5665 | 14.1854 | 130.0477 | 73.4438
1.1204 | 146.9121 | 60.8352 | 105.3706 | 14.184 | 129.856 | 73.4561
1.1206 | 146.9368 | 60.9703 | 105.2437 | 14.1834 | 129.7332 | 73.4684
1.1206 | 146.9368 | 61.0145 | 105.1995 | 14.1834 | 129.689 | 73.4684
1.1209 | 146.9363 | 60.8131 | 105.4008 | 14.1797 | 129.8901 | 73.4681
1.121 | 146.961 | 60.819 | 105.4031 | 14.1801 | 129.8966 | 73.4805
1.1212 | 146.9607 | 60.7866 | 105.4354 | 14.1783 | 129.9289 | 73.4804
1.1215 | 146.9602 | 60.8203 | 105.4015 | 14.1746 | 129.8949 | 73.4801
1.1216 | 147.01 | 61.1023 | 105.1361 | 14.1772 | 129.6378 | 73.505
1.1217 | 147.0097 | 60.9514 | 105.2869 | 14.1753 | 129.7886 | 73.5049
1.122 | 147.0343 | 60.9311 | 105.3154 | 14.1748 | 129.8212 | 73.5172
1.122 | 147.0342 | 60.8789 | 105.3676 | 14.1739 | 129.8733 | 73.5171
1.1223 | 147.0338 | 60.8591 | 105.3873 | 14.1711 | 129.8929 | 73.5169
1.1225 | 147.0584 | 61.0162 | 105.2384 | 14.1706 | 129.7481 | 73.5292
1.1225 | 147.0833 | 60.7839 | 105.479 | 14.1719 | 129.9928 | 73.5416
1.1227 | 147.0581 | 60.8168 | 105.4377 | 14.1678 | 129.9473 | 73.529
1.123 | 147.0825 | 60.7866 | 105.476 | 14.1664 | 129.9898 | 73.5413
1.123 | 147.0824 | 60.5411 | 105.7215 | 14.1655 | 130.2352 | 73.5412
1.1233 | 147.082 | 60.5861 | 105.6763 | 14.1627 | 130.19 | 73.541
1.1234 | 147.0818 | 60.8023 | 105.4601 | 14.1609 | 129.9737 | 73.5409
1.1235 | 147.0817 | 60.7339 | 105.5284 | 14.1599 | 130.042 | 73.5408
1.1237 | 147.1063 | 61.0316 | 105.2389 | 14.1594 | 129.7566 | 73.5531
1.1239 | 147.1059 | 60.7501 | 105.5203 | 14.1566 | 130.038 | 73.553
1.124 | 147.1308 | 60.6482 | 105.6305 | 14.158 | 130.1523 | 73.5654
1.1243 | 147.1552 | 60.8384 | 105.4484 | 14.1565 | 129.9743 | 73.5776
1.1244 | 147.18 | 60.687 | 105.6081 | 14.1569 | 130.1381 | 73.59
1.1245 | 147.1799 | 60.7231 | 105.572 | 14.156 | 130.1019 | 73.5899
1.1248 | 147.2042 | 60.8185 | 105.4847 | 14.1536 | 130.0187 | 73.6021
1.1249 | 147.2041 | 60.7925 | 105.5106 | 14.1527 | 130.0446 | 73.602
1.125 | 147.204 | 60.719 | 105.5841 | 14.1518 | 130.1181 | 73.602
1.1253 | 147.2035 | 60.8703 | 105.4326 | 14.1481 | 129.9665 | 73.6017
1.1254 | 147.2032 | 60.9078 | 105.395 | 14.1463 | 129.9289 | 73.6016
1.1255 | 147.2031 | 60.8609 | 105.4419 | 14.1453 | 129.9757 | 73.6015
1.1258 | 147.2026 | 60.705 | 105.5976 | 14.1417 | 130.1314 | 73.6013
1.1259 | 147.2273 | 60.5798 | 105.7311 | 14.1421 | 130.269 | 73.6137
1.1261 | 147.2271 | 60.892 | 105.4188 | 14.1402 | 129.9566 | 73.6135
1.1263 | 147.2267 | 60.6906 | 105.6201 | 14.1375 | 130.1579 | 73.6134
1.1264 | 147.2516 | 60.6586 | 105.6604 | 14.1388 | 130.2023 | 73.6258
1.1266 | 147.3012 | 60.8203 | 105.5152 | 14.1405 | 130.0654 | 73.6506
1.1269 | 147.3256 | 60.8154 | 105.5282 | 14.139 | 130.0825 | 73.6628
1.1269 | 147.3506 | 60.6533 | 105.6987 | 14.1413 | 130.2571 | 73.6753
1.1271 | 147.3502 | 60.6699 | 105.6819 | 14.1385 | 130.2403 | 73.6751
1.1273 | 147.3499 | 60.7217 | 105.63 | 14.1358 | 130.1883 | 73.6749
1.1274 | 147.3496 | 60.7204 | 105.6312 | 14.1339 | 130.1895 | 73.6748
1.1276 | 147.3744 | 60.6392 | 105.7207 | 14.1343 | 130.2831 | 73.6872
1.1278 | 147.399 | 60.4852 | 105.8829 | 14.1338 | 130.4494 | 73.6995
1.1279 | 147.3987 | 60.4483 | 105.9197 | 14.132 | 130.4862 | 73.6994
1.1282 | 147.3983 | 60.4352 | 105.9327 | 14.1292 | 130.4991 | 73.6992
1.1283 | 147.4231 | 60.6613 | 105.7148 | 14.1296 | 130.2853 | 73.7115
1.1284 | 147.4229 | 60.2551 | 106.121 | 14.1287 | 130.6915 | 73.7115
1.1287 | 147.4224 | 60.428 | 105.9479 | 14.1251 | 130.5183 | 73.7112
1.1288 | 147.4472 | 60.5627 | 105.8215 | 14.1254 | 130.396 | 73.7236
1.1289 | 147.4471 | 60.4618 | 105.9223 | 14.1245 | 130.4968 | 73.7235
1.1292 | 147.4466 | 60.178 | 106.206 | 14.1209 | 130.7804 | 73.7233
1.1292 | 147.4964 | 60.137 | 106.2636 | 14.1244 | 130.8463 | 73.7482
1.1294 | 147.4961 | 60.3024 | 106.0981 | 14.1226 | 130.6808 | 73.7481
1.1297 | 147.5206 | 60.4227 | 105.9859 | 14.1211 | 130.5727 | 73.7603
1.1298 | 147.5454 | 60.6541 | 105.7628 | 14.1215 | 130.3537 | 73.7727
1.13 | 147.5451 | 60.4402 | 105.9766 | 14.1197 | 130.5675 | 73.7726
1.1302 | 147.5447 | 60.1902 | 106.2265 | 14.117 | 130.8173 | 73.7724
1.1302 | 147.5446 | 60.2618 | 106.1548 | 14.1161 | 130.7456 | 73.7723
1.1305 | 147.5442 | 60.6929 | 105.7236 | 14.1133 | 130.3143 | 73.7721
1.1307 | 147.5688 | 60.6172 | 105.8075 | 14.1128 | 130.4023 | 73.7844
1.1308 | 147.5687 | 60.3708 | 106.0539 | 14.1119 | 130.6487 | 73.7844
1.131 | 147.5683 | 60.5785 | 105.846 | 14.1092 | 130.4408 | 73.7842
1.1312 | 147.5929 | 60.4303 | 106.0024 | 14.1086 | 130.6013 | 73.7965
1.1313 | 147.5928 | 60.4753 | 105.9574 | 14.1077 | 130.5562 | 73.7964
1.1315 | 147.6174 | 60.5469 | 105.894 | 14.1072 | 130.4969 | 73.8087
1.1317 | 147.642 | 60.3253 | 106.1238 | 14.1067 | 130.7308 | 73.821
1.1318 | 147.6669 | 60.2807 | 106.1767 | 14.108 | 130.7878 | 73.8334
1.132 | 147.6664 | 60.3767 | 106.0805 | 14.1043 | 130.6916 | 73.8332
1.1321 | 147.6912 | 60.5721 | 105.8934 | 14.1056 | 130.5086 | 73.8456
1.1323 | 147.691 | 60.6213 | 105.8441 | 14.1038 | 130.4593 | 73.8455
1.1326 | 147.6905 | 60.7816 | 105.6837 | 14.1002 | 130.2987 | 73.8452
1.1326 | 147.7153 | 60.769 | 105.7045 | 14.1015 | 130.3238 | 73.8577
1.1328 | 147.7151 | 60.7875 | 105.686 | 14.0997 | 130.3051 | 73.8575
1.1331 | 147.7146 | 60.7551 | 105.7182 | 14.096 | 130.3373 | 73.8573
1.1331 | 147.7145 | 60.7325 | 105.7408 | 14.0951 | 130.3598 | 73.8572
1.1333 | 147.7142 | 60.583 | 105.8902 | 14.0933 | 130.5092 | 73.8571
1.1335 | 147.7388 | 60.5861 | 105.8953 | 14.0928 | 130.5184 | 73.8694
1.1336 | 147.7387 | 60.5483 | 105.933 | 14.0919 | 130.5561 | 73.8693
1.1338 | 147.7383 | 60.6834 | 105.7978 | 14.0892 | 130.4209 | 73.8692
1.134 | 147.7629 | 60.7708 | 105.7186 | 14.0887 | 130.3458 | 73.8815
1.1341 | 147.7878 | 60.8298 | 105.6679 | 14.09 | 130.2992 | 73.8939
1.1343 | 147.8124 | 61.0483 | 105.4576 | 14.0894 | 130.093 | 73.9062
1.1346 | 147.8369 | 60.7677 | 105.7464 | 14.088 | 130.3858 | 73.9184
1.1346 | 147.8617 | 60.8604 | 105.6619 | 14.0893 | 130.3056 | 73.9309
1.1348 | 147.8615 | 60.7933 | 105.729 | 14.0875 | 130.3725 | 73.9307
1.1351 | 147.861 | 60.8154 | 105.7067 | 14.0839 | 130.3502 | 73.9305
1.1351 | 147.886 | 60.9059 | 105.6245 | 14.0861 | 130.2722 | 73.943
1.1354 | 147.8855 | 61.0406 | 105.4897 | 14.0825 | 130.1372 | 73.9427
1.1356 | 147.9101 | 60.7776 | 105.7609 | 14.082 | 130.4125 | 73.955
1.1357 | 147.9099 | 60.7064 | 105.832 | 14.0811 | 130.4837 | 73.955
1.1359 | 147.9096 | 60.9069 | 105.6314 | 14.0783 | 130.283 | 73.9548
1.136 | 147.9343 | 60.7438 | 105.8027 | 14.0787 | 130.4584 | 73.9671
1.1362 | 147.934 | 60.6235 | 105.9229 | 14.0769 | 130.5786 | 73.967
1.1364 | 147.9335 | 60.5825 | 105.9638 | 14.0733 | 130.6194 | 73.9668
1.1366 | 147.9583 | 60.8384 | 105.7161 | 14.0737 | 130.3758 | 73.9791
1.1366 | 147.9832 | 60.5861 | 105.9767 | 14.0759 | 130.6406 | 73.9916
1.1369 | 148.0076 | 60.5023 | 106.0687 | 14.0736 | 130.7366 | 74.0038
1.137 | 148.0325 | 60.3862 | 106.1931 | 14.0749 | 130.8651 | 74.0162
1.1372 | 148.0322 | 60.4434 | 106.1358 | 14.0731 | 130.8078 | 74.0161
1.1375 | 148.0567 | 60.6464 | 105.9409 | 14.0717 | 130.617 | 74.0283
1.1375 | 148.0566 | 60.6082 | 105.9791 | 14.0708 | 130.6552 | 74.0283
1.1377 | 148.0813 | 60.4794 | 106.1161 | 14.0711 | 130.7963 | 74.0406
1.138 | 148.0808 | 60.7185 | 105.8769 | 14.0675 | 130.557 | 74.0404
1.138 | 148.0807 | 60.5005 | 106.0948 | 14.0666 | 130.7749 | 74.0403
1.1383 | 148.1051 | 60.7784 | 105.8251 | 14.0652 | 130.5093 | 74.0526
1.1385 | 148.1049 | 60.6821 | 105.9213 | 14.0634 | 130.6054 | 74.0524
1.1385 | 148.1297 | 60.5059 | 106.1058 | 14.0647 | 130.7941 | 74.0649
1.1388 | 148.1043 | 60.6762 | 105.927 | 14.0589 | 130.611 | 74.0521
1.139 | 148.1289 | 60.5325 | 106.0789 | 14.0584 | 130.767 | 74.0644
1.139 | 148.1289 | 60.8108 | 105.8006 | 14.0584 | 130.4887 | 74.0644
1.1393 | 148.1535 | 60.8951 | 105.7245 | 14.0579 | 130.4167 | 74.0767
1.1395 | 148.1781 | 60.5785 | 106.0493 | 14.0574 | 130.7456 | 74.089
1.1395 | 148.1779 | 60.764 | 105.8637 | 14.0565 | 130.5601 | 74.089
1.1398 | 148.1776 | 60.6663 | 105.9613 | 14.0538 | 130.6576 | 74.0888
1.14 | 148.2022 | 60.4411 | 106.1947 | 14.0533 | 130.8951 | 74.1011
1.14 | 148.1771 | 60.6631 | 105.9644 | 14.0502 | 130.6605 | 74.0885
1.1403 | 148.1766 | 60.8829 | 105.7444 | 14.0466 | 130.4405 | 74.0883
1.1405 | 148.2013 | 60.805 | 105.8305 | 14.047 | 130.5307 | 74.1006
1.1406 | 148.2012 | 60.9073 | 105.7282 | 14.0461 | 130.4284 | 74.1006
1.1408 | 148.1757 | 60.8248 | 105.8022 | 14.0403 | 130.4981 | 74.0878
1.141 | 148.2254 | 60.8789 | 105.7647 | 14.0429 | 130.4689 | 74.1127
1.141 | 148.2254 | 60.8208 | 105.8228 | 14.0429 | 130.527 | 74.1127
1.1413 | 148.2249 | 60.7262 | 105.9172 | 14.0393 | 130.6213 | 74.1124
1.1415 | 148.2745 | 60.7068 | 105.9531 | 14.041 | 130.6655 | 74.1372
1.1416 | 148.2743 | 60.6672 | 105.9927 | 14.0401 | 130.7051 | 74.1372
1.1418 | 148.2988 | 60.7379 | 105.9301 | 14.0387 | 130.6466 | 74.1494
1.142 | 148.3235 | 60.6893 | 105.987 | 14.0391 | 130.7076 | 74.1618
1.1421 | 148.3484 | 60.7145 | 105.9701 | 14.0404 | 130.6948 | 74.1742
1.1423 | 148.348 | 60.3947 | 106.2897 | 14.0377 | 131.0144 | 74.174
1.1424 | 148.3727 | 60.6943 | 105.9984 | 14.0381 | 130.7272 | 74.1864
1.1426 | 148.3725 | 60.6446 | 106.048 | 14.0363 | 130.7767 | 74.1862
1.1429 | 148.372 | 60.583 | 106.1094 | 14.0327 | 130.8381 | 74.186
1.1429 | 148.3968 | 60.4199 | 106.2808 | 14.034 | 131.0136 | 74.1984
1.1431 | 148.3965 | 60.2132 | 106.4874 | 14.0313 | 131.2201 | 74.1982
1.1434 | 148.4211 | 60.5015 | 106.2073 | 14.0308 | 130.9441 | 74.2105
1.1434 | 148.4209 | 60.3276 | 106.3811 | 14.0299 | 131.118 | 74.2105
1.1436 | 148.4206 | 59.9676 | 106.741 | 14.0272 | 131.4778 | 74.2103
1.1439 | 148.4202 | 60.0064 | 106.7021 | 14.0246 | 131.4388 | 74.2101
1.1439 | 148.445 | 59.7299 | 106.9869 | 14.0258 | 131.7277 | 74.2225
1.1442 | 148.4447 | 60.0907 | 106.626 | 14.0232 | 131.3667 | 74.2223
1.1444 | 148.4693 | 59.9568 | 106.7681 | 14.0227 | 131.5129 | 74.2346
1.1444 | 148.4941 | 60.0028 | 106.7303 | 14.024 | 131.4794 | 74.2471
1.1447 | 148.5186 | 60.206 | 106.5353 | 14.0226 | 131.2884 | 74.2593
1.1449 | 148.5433 | 60.2379 | 106.5116 | 14.023 | 131.2689 | 74.2717
1.1449 | 148.5432 | 60.0997 | 106.6498 | 14.0221 | 131.407 | 74.2716
1.1451 | 148.5429 | 60.0961 | 106.6533 | 14.0203 | 131.4105 | 74.2715
1.1454 | 148.5674 | 60.0348 | 106.7228 | 14.0189 | 131.484 | 74.2837
1.1455 | 148.5673 | 59.9803 | 106.7772 | 14.018 | 131.5384 | 74.2836
1.1457 | 148.5669 | 60.0929 | 106.6645 | 14.0153 | 131.4257 | 74.2835
1.1459 | 148.5915 | 60.3641 | 106.4015 | 14.0148 | 131.1668 | 74.2958
1.146 | 148.5914 | 60.2861 | 106.4795 | 14.0139 | 131.2447 | 74.2957
1.1462 | 148.591 | 60.501 | 106.2644 | 14.0113 | 131.0296 | 74.2955
1.1463 | 148.5908 | 60.4037 | 106.3617 | 14.0095 | 131.1268 | 74.2954
1.1465 | 148.5905 | 60.2816 | 106.4837 | 14.0077 | 131.2488 | 74.2953
1.1467 | 148.59 | 60.5514 | 106.2137 | 14.0041 | 130.9787 | 74.295
1.1469 | 148.6147 | 60.4996 | 106.2737 | 14.0045 | 131.0429 | 74.3074
1.147 | 148.6396 | 60.6397 | 106.1419 | 14.0058 | 130.9152 | 74.3198
1.1473 | 148.6391 | 60.5113 | 106.2702 | 14.0022 | 131.0433 | 74.3195
1.1474 | 148.6638 | 60.5604 | 106.2293 | 14.0026 | 131.0066 | 74.3319
1.1475 | 148.6637 | 60.6406 | 106.1491 | 14.0018 | 130.9263 | 74.3318
1.1478 | 148.6632 | 60.5366 | 106.2529 | 13.9982 | 131.0301 | 74.3316
1.1479 | 148.6629 | 60.3379 | 106.4515 | 13.9964 | 131.2287 | 74.3315
1.148 | 148.6628 | 60.5627 | 106.2267 | 13.9955 | 131.0038 | 74.3314
1.1482 | 148.6624 | 60.3934 | 106.3958 | 13.9929 | 131.1729 | 74.3312
1.1483 | 148.6873 | 60.1969 | 106.6006 | 13.9941 | 131.3818 | 74.3436
1.1485 | 148.6869 | 60.264 | 106.5334 | 13.9915 | 131.3145 | 74.3434
1.1487 | 148.6865 | 60.2416 | 106.5557 | 13.9888 | 131.3368 | 74.3433
1.1488 | 148.6864 | 60.4699 | 106.3273 | 13.9879 | 131.1084 | 74.3432
1.1489 | 148.6861 | 60.2713 | 106.5258 | 13.9861 | 131.3069 | 74.3431
1.1491 | 148.7107 | 60.3303 | 106.475 | 13.9857 | 131.2602 | 74.3554
1.1493 | 148.7355 | 60.115 | 106.6986 | 13.9861 | 131.4878 | 74.3677
1.1494 | 148.7602 | 60.1816 | 106.6402 | 13.9865 | 131.4336 | 74.3801
1.1496 | 148.7849 | 60.2231 | 106.607 | 13.9868 | 131.4045 | 74.3925
1.1498 | 148.7845 | 60.3609 | 106.469 | 13.9842 | 131.2665 | 74.3923
1.1499 | 148.7843 | 60.1028 | 106.7271 | 13.9824 | 131.5244 | 74.3921
1.1501 | 148.8089 | 59.9627 | 106.8754 | 13.9819 | 131.6768 | 74.4044
1.1502 | 148.8337 | 59.8154 | 107.0309 | 13.9832 | 131.8366 | 74.4169
1.1504 | 148.8334 | 59.7538 | 107.0924 | 13.9805 | 131.898 | 74.4167
1.1506 | 148.833 | 59.9839 | 106.8622 | 13.9779 | 131.6677 | 74.4165
1.1506 | 148.858 | 59.8632 | 106.9912 | 13.9801 | 131.8009 | 74.429
1.1509 | 148.8574 | 60.042 | 106.8122 | 13.9765 | 131.6218 | 74.4287
1.1511 | 148.882 | 59.9311 | 106.9313 | 13.976 | 131.745 | 74.441
1.1512 | 148.8819 | 60.1176 | 106.7448 | 13.9751 | 131.5585 | 74.441
1.1514 | 148.9065 | 60.024 | 106.8466 | 13.9747 | 131.6644 | 74.4533
1.1516 | 148.9061 | 60.3509 | 106.5196 | 13.972 | 131.3373 | 74.4531
1.1517 | 148.931 | 60.2983 | 106.5805 | 13.9733 | 131.4023 | 74.4655
1.152 | 148.9555 | 60.2051 | 106.6818 | 13.9719 | 131.5077 | 74.4777
1.1521 | 148.9803 | 60.1569 | 106.7383 | 13.9732 | 131.5684 | 74.4902
1.1523 | 148.9799 | 60.0722 | 106.8229 | 13.9705 | 131.6529 | 74.49
1.1525 | 149.0045 | 60.0546 | 106.8487 | 13.9701 | 131.6828 | 74.5023
1.1526 | 149.0294 | 59.8348 | 107.0768 | 13.9713 | 131.915 | 74.5147
1.1527 | 149.0042 | 59.9636 | 106.9396 | 13.9674 | 131.7736 | 74.5021
1.153 | 149.0286 | 60.142 | 106.7693 | 13.966 | 131.6074 | 74.5143
1.1531 | 149.0285 | 59.978 | 106.9333 | 13.9652 | 131.7714 | 74.5143
1.1532 | 149.0282 | 60.3077 | 106.6035 | 13.9634 | 131.4415 | 74.5141
1.1535 | 149.0527 | 60.178 | 106.7413 | 13.962 | 131.5835 | 74.5264
1.1536 | 149.0526 | 60.1068 | 106.8125 | 13.9611 | 131.6546 | 74.5263
1.1537 | 149.0523 | 60.1888 | 106.7304 | 13.9594 | 131.5725 | 74.5262
1.154 | 149.0768 | 60.1866 | 106.7408 | 13.958 | 131.5869 | 74.5384
1.1541 | 149.0767 | 60.2159 | 106.7114 | 13.9571 | 131.5575 | 74.5383
1.1542 | 149.1014 | 59.9807 | 106.9549 | 13.9575 | 131.8051 | 74.5507
1.1545 | 149.101 | 60.1969 | 106.7385 | 13.9549 | 131.5887 | 74.5505
1.1545 | 149.1259 | 59.9168 | 107.0269 | 13.9562 | 131.8812 | 74.5629
1.1547 | 149.1256 | 60.051 | 106.8926 | 13.9544 | 131.7469 | 74.5628
1.155 | 149.125 | 59.9028 | 107.0406 | 13.95 | 131.8948 | 74.5625
1.155 | 149.125 | 60.1307 | 106.8127 | 13.95 | 131.6669 | 74.5625
1.1552 | 149.1246 | 60.1086 | 106.8347 | 13.9473 | 131.6888 | 74.5623
1.1555 | 149.1242 | 60.1006 | 106.8426 | 13.9447 | 131.6966 | 74.5621
1.1555 | 149.1491 | 60.2704 | 106.6811 | 13.946 | 131.5392 | 74.5745
1.1558 | 149.1487 | 60.2947 | 106.6566 | 13.9433 | 131.5148 | 74.5744
1.156 | 149.1733 | 60.2974 | 106.6621 | 13.9429 | 131.5244 | 74.5867
1.156 | 149.1982 | 60.3569 | 106.6109 | 13.9441 | 131.4773 | 74.5991
1.1563 | 149.1978 | 60.1727 | 106.795 | 13.9415 | 131.6613 | 74.5989
1.1565 | 149.2224 | 60.1924 | 106.7835 | 13.941 | 131.6539 | 74.6112
1.1565 | 149.2472 | 60.2145 | 106.7697 | 13.9423 | 131.6442 | 74.6236
1.1568 | 149.2717 | 60.1631 | 106.8292 | 13.9409 | 131.7078 | 74.6358
1.157 | 149.2963 | 60.415 | 106.5855 | 13.9405 | 131.4682 | 74.6481
1.1571 | 149.2962 | 60.2987 | 106.7018 | 13.9396 | 131.5845 | 74.6481
1.1573 | 149.2958 | 60.3956 | 106.6048 | 13.937 | 131.4874 | 74.6479
1.1576 | 149.3204 | 60.1919 | 106.8167 | 13.9365 | 131.7034 | 74.6602
1.1576 | 149.3203 | 60.3059 | 106.7026 | 13.9356 | 131.5893 | 74.6601
1.1579 | 149.3447 | 60.3641 | 106.6526 | 13.9342 | 131.5434 | 74.6724
1.1581 | 149.3443 | 60.2618 | 106.7547 | 13.9316 | 131.6455 | 74.6722
1.1582 | 149.3442 | 60.0902 | 106.9263 | 13.9307 | 131.817 | 74.6721
1.1584 | 149.3688 | 60.2055 | 106.8192 | 13.9303 | 131.714 | 74.6844
1.1586 | 149.3686 | 60.4739 | 106.5507 | 13.9285 | 131.4455 | 74.6843
1.1586 | 149.3934 | 60.4078 | 106.6251 | 13.9298 | 131.524 | 74.6967
1.1589 | 149.3929 | 60.3519 | 106.6808 | 13.9263 | 131.5797 | 74.6965
1.159 | 149.3928 | 60.4541 | 106.5786 | 13.9254 | 131.4774 | 74.6964
1.1591 | 149.3925 | 60.51 | 106.5226 | 13.9236 | 131.4214 | 74.6963
1.1594 | 149.417 | 60.4177 | 106.6231 | 13.9223 | 131.5259 | 74.7085
1.1595 | 149.4418 | 60.6663 | 106.3827 | 13.9236 | 131.2897 | 74.7209
1.1596 | 149.4416 | 60.1852 | 106.8638 | 13.9218 | 131.7707 | 74.7208
1.1599 | 149.4661 | 60.4344 | 106.6227 | 13.9205 | 131.5337 | 74.733
1.16 | 149.4909 | 60.3109 | 106.7545 | 13.9217 | 131.6697 | 74.7455
1.1602 | 149.4905 | 60.2803 | 106.785 | 13.9191 | 131.7001 | 74.7453
1.1604 | 149.4901 | 60.3027 | 106.7624 | 13.9165 | 131.6775 | 74.7451
1.1605 | 149.515 | 60.2726 | 106.8008 | 13.9178 | 131.72 | 74.7575
1.1607 | 149.5146 | 60.3276 | 106.7457 | 13.9152 | 131.6648 | 74.7573
1.1609 | 149.5142 | 60.4303 | 106.6429 | 13.9125 | 131.5619 | 74.7571
1.161 | 149.5391 | 60.3289 | 106.7526 | 13.9138 | 131.6757 | 74.7695
1.1612 | 149.5139 | 60.3658 | 106.7073 | 13.9099 | 131.6262 | 74.7569
1.1614 | 149.5633 | 60.2713 | 106.8182 | 13.9107 | 131.7454 | 74.7816
1.1614 | 149.5633 | 60.6492 | 106.4403 | 13.9107 | 131.3675 | 74.7816
1.1617 | 149.5629 | 60.3586 | 106.7308 | 13.9081 | 131.658 | 74.7815
1.1619 | 149.6124 | 60.3217 | 106.7842 | 13.9089 | 131.7196 | 74.8062
1.162 | 149.6122 | 60.2766 | 106.8292 | 13.908 | 131.7646 | 74.8061
1.1622 | 149.6118 | 60.1469 | 106.9588 | 13.9054 | 131.8941 | 74.8059
1.1625 | 149.6364 | 60.1605 | 106.9534 | 13.9049 | 131.8928 | 74.8182
1.1625 | 149.6613 | 60.0123 | 107.1099 | 13.9062 | 132.0534 | 74.8306
1.1628 | 149.6608 | 60.3514 | 106.7706 | 13.9027 | 131.7141 | 74.8304
1.163 | 149.6605 | 60.1938 | 106.9281 | 13.901 | 131.8716 | 74.8303
1.163 | 149.6854 | 60.3082 | 106.822 | 13.9023 | 131.7696 | 74.8427
1.1633 | 149.6849 | 60.3879 | 106.7422 | 13.8988 | 131.6896 | 74.8424
1.1634 | 149.6847 | 60.0249 | 107.1051 | 13.8979 | 132.0526 | 74.8424
1.1635 | 149.6846 | 60.1929 | 106.9371 | 13.897 | 131.8845 | 74.8423
1.1637 | 149.7091 | 60.2429 | 106.8952 | 13.8957 | 131.8467 | 74.8545
1.164 | 149.7087 | 60.1442 | 106.9938 | 13.8931 | 131.9453 | 74.8544
1.164 | 149.7086 | 60.1339 | 107.0041 | 13.8922 | 131.9555 | 74.8543
1.1643 | 149.7332 | 60.3596 | 106.7866 | 13.8917 | 131.7421 | 74.8666
1.1645 | 149.7578 | 60.0942 | 107.0602 | 13.8913 | 132.0198 | 74.8789
1.1645 | 149.7826 | 60.3992 | 106.7634 | 13.8925 | 131.7272 | 74.8913
1.1649 | 149.782 | 60.537 | 106.6254 | 13.8882 | 131.5891 | 74.891
1.165 | 149.8068 | 60.6037 | 106.567 | 13.8895 | 131.5348 | 74.9034
1.165 | 149.8317 | 60.5708 | 106.6082 | 13.8907 | 131.5801 | 74.9158
1.1654 | 149.831 | 60.3082 | 106.8706 | 13.8864 | 131.8424 | 74.9155
1.1654 | 149.831 | 60.2222 | 106.9566 | 13.8864 | 131.9284 | 74.9155
1.1656 | 149.8307 | 60.3424 | 106.8363 | 13.8838 | 131.808 | 74.9153
1.1659 | 149.8551 | 60.2983 | 106.8885 | 13.8824 | 131.8644 | 74.9276
1.1659 | 149.8801 | 60.3596 | 106.8355 | 13.8846 | 131.8155 | 74.94
1.1661 | 149.8797 | 60.3523 | 106.8427 | 13.882 | 131.8227 | 74.9399
1.1663 | 149.9043 | 60.1141 | 107.0891 | 13.8815 | 132.0732 | 74.9522
1.1664 | 149.9042 | 60.3406 | 106.8626 | 13.8807 | 131.8466 | 74.9521
1.1666 | 149.9288 | 60.0866 | 107.1248 | 13.8802 | 132.1129 | 74.9644
1.1668 | 149.9284 | 60.074 | 107.1372 | 13.8776 | 132.1253 | 74.9642
1.1669 | 149.9782 | 59.8884 | 107.3394 | 13.881 | 132.3358 | 74.9891
1.1672 | 150.0027 | 59.9186 | 107.3174 | 13.8797 | 132.3178 | 75.0013
1.1674 | 150.0273 | 60.0123 | 107.2319 | 13.8792 | 132.2364 | 75.0136
1.1675 | 150.0521 | 59.9388 | 107.3137 | 13.8805 | 132.3224 | 75.0261
1.1677 | 150.0517 | 60.0952 | 107.1571 | 13.8779 | 132.1658 | 75.0259
1.168 | 150.0762 | 60.3244 | 106.9361 | 13.8765 | 131.9488 | 75.0381
1.168 | 150.0762 | 60.1902 | 107.0703 | 13.8765 | 132.083 | 75.0381
1.1682 | 150.0758 | 60.1618 | 107.0986 | 13.8739 | 132.1112 | 75.0379
1.1684 | 150.1004 | 60.3816 | 106.887 | 13.8735 | 131.9037 | 75.0502
1.1685 | 150.0753 | 60.2852 | 106.975 | 13.8705 | 131.9876 | 75.0377
1.1688 | 150.0748 | 60.283 | 106.977 | 13.867 | 131.9895 | 75.0374
1.1689 | 150.0995 | 60.251 | 107.0173 | 13.8674 | 132.0339 | 75.0498
1.1689 | 150.0995 | 59.9136 | 107.3547 | 13.8674 | 132.3713 | 75.0498
1.1693 | 150.0739 | 60.2163 | 107.0434 | 13.861 | 132.0558 | 75.037
1.1694 | 150.0988 | 60.1366 | 107.1314 | 13.8622 | 132.1479 | 75.0494
1.1695 | 150.0985 | 60.142 | 107.1259 | 13.8605 | 132.1423 | 75.0492
1.1697 | 150.1231 | 60.0735 | 107.2026 | 13.86 | 132.2231 | 75.0615
1.1699 | 150.1228 | 60.0308 | 107.2452 | 13.8583 | 132.2657 | 75.0614
1.17 | 150.1476 | 59.9006 | 107.3837 | 13.8587 | 132.4083 | 75.0738
1.1703 | 150.147 | 60.3888 | 106.8953 | 13.8553 | 131.9198 | 75.0735
1.1704 | 150.1469 | 60.5514 | 106.7327 | 13.8544 | 131.7572 | 75.0735
1.1705 | 150.1467 | 60.264 | 107.02 | 13.8527 | 132.0444 | 75.0733
1.1708 | 150.1711 | 60.1024 | 107.1897 | 13.8513 | 132.2183 | 75.0856
1.1709 | 150.196 | 60.1582 | 107.1422 | 13.8526 | 132.1749 | 75.098
1.171 | 150.1957 | 59.9208 | 107.3795 | 13.8509 | 132.4122 | 75.0979
1.1712 | 150.1953 | 60.1744 | 107.1258 | 13.8483 | 132.1584 | 75.0977
1.1713 | 150.2202 | 60.0167 | 107.2918 | 13.8496 | 132.3285 | 75.1101
1.1715 | 150.2198 | 60.2132 | 107.0952 | 13.847 | 132.1318 | 75.1099
1.1717 | 150.2194 | 60.3334 | 106.9748 | 13.8444 | 132.0114 | 75.1097
1.1718 | 150.2443 | 60.2686 | 107.0479 | 13.8457 | 132.0886 | 75.1221
1.1721 | 150.2937 | 60.332 | 107.001 | 13.8465 | 132.0499 | 75.1468
1.1723 | 150.3183 | 60.4203 | 106.9209 | 13.846 | 131.9739 | 75.1591
1.1724 | 150.3431 | 60.4177 | 106.9318 | 13.8473 | 131.989 | 75.1716
1.1727 | 150.3426 | 60.5749 | 106.7744 | 13.8438 | 131.8315 | 75.1713
1.1728 | 150.3675 | 60.4429 | 106.9147 | 13.8451 | 131.9759 | 75.1837
1.1729 | 150.3672 | 60.2736 | 107.0839 | 13.8434 | 132.1451 | 75.1836
1.1732 | 150.3667 | 60.2695 | 107.0878 | 13.8399 | 132.149 | 75.1834
1.1733 | 150.3915 | 60.0555 | 107.3101 | 13.8412 | 132.3754 | 75.1958
1.1733 | 150.3914 | 60.0839 | 107.2817 | 13.8404 | 132.3469 | 75.1957
1.1736 | 150.3909 | 60.1654 | 107.2 | 13.8369 | 132.2652 | 75.1955
1.1738 | 150.4156 | 60.0145 | 107.3591 | 13.8373 | 132.4284 | 75.2078
1.1739 | 150.4154 | 59.946 | 107.4276 | 13.8356 | 132.4968 | 75.2077
1.1741 | 150.44 | 60.2078 | 107.174 | 13.8351 | 132.2473 | 75.22
1.1742 | 150.4398 | 60.1222 | 107.2595 | 13.8343 | 132.3328 | 75.2199
1.1744 | 150.4644 | 60.1807 | 107.2092 | 13.8338 | 132.2866 | 75.2322
1.1747 | 150.4639 | 60.146 | 107.2437 | 13.8304 | 132.3211 | 75.232
1.1748 | 150.5137 | 60.1366 | 107.2697 | 13.8338 | 132.3554 | 75.2569
1.1749 | 150.5384 | 60.2258 | 107.1888 | 13.8342 | 132.2785 | 75.2692
1.1752 | 150.5379 | 60.0798 | 107.3346 | 13.8308 | 132.4243 | 75.269
1.1753 | 150.5628 | 60.1194 | 107.3033 | 13.832 | 132.3971 | 75.2814
1.1755 | 150.5374 | 60.3055 | 107.1087 | 13.8273 | 132.1983 | 75.2687
1.1757 | 150.562 | 60.1775 | 107.2449 | 13.8269 | 132.3386 | 75.281
1.1758 | 150.5619 | 60.2006 | 107.2218 | 13.826 | 132.3154 | 75.2809
1.176 | 150.5615 | 60.3213 | 107.101 | 13.8234 | 132.1946 | 75.2808
1.1762 | 150.5861 | 60.2159 | 107.2146 | 13.823 | 132.3122 | 75.293
1.1762 | 150.5861 | 60.2352 | 107.1953 | 13.823 | 132.2929 | 75.293
1.1765 | 150.5856 | 60.4924 | 106.9379 | 13.8196 | 132.0355 | 75.2928
1.1766 | 150.5853 | 60.5231 | 106.9071 | 13.8179 | 132.0047 | 75.2927
1.1767 | 150.5852 | 60.3442 | 107.086 | 13.817 | 132.1835 | 75.2926
1.177 | 150.6097 | 60.4078 | 107.0305 | 13.8157 | 132.1321 | 75.3048
1.1772 | 150.6344 | 60.5749 | 106.8717 | 13.8161 | 131.9774 | 75.3172
1.1773 | 150.6841 | 60.373 | 107.0901 | 13.8186 | 132.2041 | 75.342
1.1776 | 150.6836 | 60.365 | 107.098 | 13.8152 | 132.2119 | 75.3418
1.1777 | 150.6834 | 60.433 | 107.0299 | 13.8143 | 132.1438 | 75.3417
1.1778 | 150.7081 | 60.3213 | 107.1498 | 13.8148 | 132.2679 | 75.3541
1.1781 | 150.7076 | 60.3866 | 107.0844 | 13.8113 | 132.2023 | 75.3538
1.1782 | 150.7325 | 60.2952 | 107.1841 | 13.8126 | 132.3061 | 75.3662
1.1783 | 150.7073 | 60.4275 | 107.0434 | 13.8088 | 132.1612 | 75.3536
1.1786 | 150.7317 | 60.3934 | 107.0856 | 13.8075 | 132.2076 | 75.3659
1.1786 | 150.7317 | 60.5577 | 106.9213 | 13.8075 | 132.0433 | 75.3659
1.1788 | 150.7313 | 60.6032 | 106.8757 | 13.8049 | 131.9976 | 75.3657
1.179 | 150.7309 | 60.5447 | 106.934 | 13.8023 | 132.0559 | 75.3655
1.1791 | 150.7558 | 60.5987 | 106.8883 | 13.8036 | 132.0143 | 75.3779
1.1793 | 150.7304 | 60.4312 | 107.0474 | 13.7989 | 132.1691 | 75.3652
1.1795 | 150.755 | 60.4667 | 107.0201 | 13.7985 | 132.1459 | 75.3775
1.1796 | 150.7799 | 60.5073 | 106.9878 | 13.7997 | 132.1177 | 75.3899
1.1799 | 150.8043 | 60.7492 | 106.754 | 13.7984 | 131.8881 | 75.4022
1.1801 | 150.8289 | 60.2429 | 107.2685 | 13.798 | 132.4067 | 75.4145
1.1801 | 150.8539 | 60.3262 | 107.1935 | 13.8001 | 132.3358 | 75.4269
1.1804 | 150.8534 | 60.296 | 107.2236 | 13.7967 | 132.3658 | 75.4267
1.1805 | 150.8531 | 60.0952 | 107.4243 | 13.795 | 132.5665 | 75.4266
1.1807 | 150.8778 | 60.3384 | 107.1893 | 13.7954 | 132.3356 | 75.4389
1.1809 | 150.8774 | 60.4073 | 107.1203 | 13.7929 | 132.2665 | 75.4387
1.181 | 150.9022 | 60.287 | 107.2488 | 13.7933 | 132.3992 | 75.4511
1.1812 | 150.9269 | 60.4316 | 107.1125 | 13.7937 | 132.2669 | 75.4634
1.1815 | 150.9513 | 60.4213 | 107.1309 | 13.7924 | 132.2895 | 75.4757
1.1815 | 150.9512 | 60.5172 | 107.035 | 13.7915 | 132.1935 | 75.4756
1.1817 | 150.9509 | 60.5622 | 106.9899 | 13.7898 | 132.1484 | 75.4755
1.182 | 150.9504 | 60.6028 | 106.9491 | 13.7864 | 132.1075 | 75.4752
1.182 | 150.9754 | 60.6816 | 106.8786 | 13.7885 | 132.0412 | 75.4877
1.1821 | 151.0001 | 60.2681 | 107.3004 | 13.7889 | 132.4671 | 75.5001
1.1824 | 151.0246 | 59.9825 | 107.5941 | 13.7876 | 132.7649 | 75.5123
1.1825 | 151.0245 | 59.9132 | 107.6634 | 13.7868 | 132.8341 | 75.5122
1.1827 | 151.0241 | 59.8902 | 107.6863 | 13.7842 | 132.8569 | 75.512
1.1829 | 151.0237 | 59.9402 | 107.6361 | 13.7817 | 132.8067 | 75.5118
1.183 | 151.0485 | 59.9159 | 107.6687 | 13.783 | 132.8435 | 75.5243
1.1833 | 151.048 | 60.0231 | 107.5613 | 13.7796 | 132.736 | 75.524
1.1835 | 151.0726 | 60.1122 | 107.4804 | 13.7791 | 132.6592 | 75.5363
1.1835 | 151.0726 | 60.1442 | 107.4484 | 13.7791 | 132.6272 | 75.5363
1.1837 | 151.0722 | 60.2294 | 107.3631 | 13.7766 | 132.5418 | 75.5361
1.1839 | 151.072 | 60.0046 | 107.5878 | 13.7749 | 132.7665 | 75.536
1.1839 | 151.0718 | 60.2109 | 107.3815 | 13.774 | 132.5601 | 75.5359
1.1842 | 151.0713 | 60.156 | 107.4362 | 13.7706 | 132.6148 | 75.5357
1.1844 | 151.0959 | 60.2438 | 107.3566 | 13.7702 | 132.5393 | 75.548
1.1844 | 151.0959 | 60.0339 | 107.5665 | 13.7702 | 132.7492 | 75.548
1.1847 | 151.1204 | 59.9429 | 107.6657 | 13.7689 | 132.8524 | 75.5602
1.1848 | 151.1202 | 59.9217 | 107.6868 | 13.7681 | 132.8735 | 75.5601
1.1849 | 151.145 | 60.2766 | 107.3402 | 13.7685 | 132.531 | 75.5725
1.1853 | 151.1443 | 60.1663 | 107.4502 | 13.7642 | 132.641 | 75.5722
1.1853 | 151.1693 | 60.3154 | 107.3095 | 13.7663 | 132.5043 | 75.5846
1.1854 | 151.169 | 60.3397 | 107.2851 | 13.7646 | 132.4799 | 75.5845
1.1857 | 151.1685 | 60.0497 | 107.5749 | 13.7612 | 132.7697 | 75.5843
1.1858 | 151.1934 | 60.296 | 107.3369 | 13.7625 | 132.5358 | 75.5967
1.1859 | 151.1931 | 60.3492 | 107.2836 | 13.7608 | 132.4824 | 75.5965
1.1862 | 151.2176 | 60.455 | 107.186 | 13.7595 | 132.3889 | 75.6088
1.1862 | 151.2425 | 60.2713 | 107.378 | 13.7616 | 132.5851 | 75.6213
1.1865 | 151.242 | 60.4001 | 107.249 | 13.7583 | 132.456 | 75.621
1.1867 | 151.2666 | 60.3564 | 107.3009 | 13.7578 | 132.512 | 75.6333
1.1867 | 151.2666 | 60.3812 | 107.2761 | 13.7578 | 132.4872 | 75.6333
1.1869 | 151.2662 | 60.2032 | 107.454 | 13.7553 | 132.665 | 75.6331
1.1872 | 151.3156 | 60.4762 | 107.1974 | 13.7561 | 132.4167 | 75.6578
1.1872 | 151.3406 | 60.3208 | 107.3612 | 13.7582 | 132.5846 | 75.6703
1.1875 | 151.3401 | 60.3924 | 107.2894 | 13.7548 | 132.5127 | 75.67
1.1877 | 151.3648 | 60.4875 | 107.2025 | 13.7552 | 132.43 | 75.6824
1.1877 | 151.3397 | 60.3113 | 107.3704 | 13.7523 | 132.5937 | 75.6699
1.188 | 151.3642 | 60.3713 | 107.3185 | 13.751 | 132.5459 | 75.6821
1.1881 | 151.389 | 60.3213 | 107.3768 | 13.7523 | 132.6083 | 75.6945
1.1882 | 151.3889 | 60.1248 | 107.5733 | 13.7514 | 132.8047 | 75.6944
1.1885 | 151.3882 | 60.214 | 107.4838 | 13.7472 | 132.7152 | 75.6941
1.1886 | 151.4131 | 60.0695 | 107.6366 | 13.7485 | 132.8721 | 75.7065
1.1887 | 151.4128 | 60.0794 | 107.6266 | 13.7468 | 132.8621 | 75.7064
1.189 | 151.4124 | 60.1722 | 107.5337 | 13.7442 | 132.7691 | 75.7062
1.189 | 151.4373 | 59.9258 | 107.7884 | 13.7455 | 133.0279 | 75.7186
1.1892 | 151.437 | 59.9483 | 107.7658 | 13.7438 | 133.0053 | 75.7185
1.1895 | 151.4365 | 60.0961 | 107.6178 | 13.7404 | 132.8573 | 75.7183
1.1895 | 151.4613 | 60.3613 | 107.3609 | 13.7417 | 132.6045 | 75.7307
1.1898 | 151.4859 | 60.2226 | 107.5078 | 13.7413 | 132.7555 | 75.743
1.19 | 151.5105 | 60.1586 | 107.58 | 13.7408 | 132.8318 | 75.7553
1.19 | 151.5353 | 60.1618 | 107.5851 | 13.7421 | 132.841 | 75.7677
1.1903 | 151.5599 | 60.0357 | 107.7194 | 13.7417 | 132.9794 | 75.78
1.1906 | 151.5844 | 60.0181 | 107.7451 | 13.7404 | 133.0092 | 75.7922
1.1906 | 151.6094 | 59.9299 | 107.8417 | 13.7425 | 133.1099 | 75.8047
1.1908 | 151.584 | 60.2492 | 107.5139 | 13.7379 | 132.7779 | 75.792
1.191 | 151.6086 | 59.8502 | 107.9211 | 13.7374 | 133.1892 | 75.8043
1.1911 | 151.6085 | 59.9515 | 107.8198 | 13.7366 | 133.0878 | 75.8042
1.1913 | 151.6081 | 60.0952 | 107.6759 | 13.7341 | 132.9439 | 75.804
1.1915 | 151.6327 | 60.0298 | 107.7495 | 13.7336 | 133.0216 | 75.8163
1.1915 | 151.6327 | 59.9267 | 107.8526 | 13.7336 | 133.1247 | 75.8163
1.1917 | 151.6323 | 60.0826 | 107.6966 | 13.7311 | 132.9686 | 75.8161
1.1919 | 151.6569 | 60.0226 | 107.7648 | 13.7307 | 133.0409 | 75.8284
1.192 | 151.6817 | 59.8893 | 107.9064 | 13.7319 | 133.1866 | 75.8408
1.1923 | 151.6812 | 59.7789 | 108.0166 | 13.7286 | 133.2968 | 75.8406
1.1924 | 151.7059 | 59.8523 | 107.9514 | 13.729 | 133.2357 | 75.8529
1.1925 | 151.7058 | 59.8041 | 107.9996 | 13.7282 | 133.2839 | 75.8529
1.1927 | 151.7054 | 59.7721 | 108.0315 | 13.7256 | 133.3157 | 75.8527
1.1929 | 151.7051 | 59.8123 | 107.9912 | 13.724 | 133.2754 | 75.8526
1.1929 | 151.705 | 59.959 | 107.8444 | 13.7231 | 133.1286 | 75.8525
1.1932 | 151.7045 | 60.1131 | 107.6902 | 13.7198 | 132.9742 | 75.8522
1.1933 | 151.7043 | 60.1086 | 107.6946 | 13.7189 | 132.9787 | 75.8522
1.1934 | 151.7041 | 60.342 | 107.4611 | 13.7172 | 132.7451 | 75.852
1.1937 | 151.7285 | 60.3365 | 107.4748 | 13.716 | 132.7629 | 75.8643
1.1938 | 151.7534 | 60.0704 | 107.7492 | 13.7172 | 133.0414 | 75.8767
1.194 | 151.778 | 59.879 | 107.9488 | 13.7168 | 133.2451 | 75.889
1.1942 | 151.7776 | 59.9879 | 107.8397 | 13.7143 | 133.136 | 75.8888
1.1942 | 151.7776 | 59.9163 | 107.9113 | 13.7143 | 133.2076 | 75.8888
1.1945 | 151.802 | 59.8956 | 107.9402 | 13.713 | 133.2405 | 75.901
1.1947 | 151.8267 | 59.5736 | 108.2704 | 13.7134 | 133.5749 | 75.9134
1.1947 | 151.8516 | 60.0646 | 107.7877 | 13.7147 | 133.0963 | 75.9258
1.1949 | 151.8512 | 60.1943 | 107.6579 | 13.7122 | 132.9664 | 75.9256
1.1952 | 151.8758 | 59.6902 | 108.1702 | 13.7118 | 133.4828 | 75.9379
1.1952 | 151.8756 | 59.8731 | 107.9872 | 13.7109 | 133.2998 | 75.9378
1.1954 | 151.8754 | 59.8632 | 107.997 | 13.7092 | 133.3096 | 75.9377
1.1957 | 151.8998 | 59.8024 | 108.066 | 13.708 | 133.3826 | 75.9499
1.1957 | 151.8997 | 59.8172 | 108.0511 | 13.7071 | 133.3678 | 75.9499
1.196 | 151.8993 | 59.9245 | 107.9437 | 13.7046 | 133.2603 | 75.9497
1.1961 | 151.924 | 60.0483 | 107.8281 | 13.7051 | 133.1488 | 75.962
1.1962 | 151.9239 | 59.9357 | 107.9407 | 13.7042 | 133.2614 | 75.962
1.1965 | 151.9234 | 60.069 | 107.8072 | 13.7009 | 133.1278 | 75.9617
1.1966 | 151.9481 | 59.8934 | 107.9911 | 13.7013 | 133.3158 | 75.9741
1.1967 | 151.948 | 59.9474 | 107.937 | 13.7005 | 133.2617 | 75.974
1.1969 | 151.9726 | 60.0839 | 107.8087 | 13.7 | 133.1375 | 75.9863
1.197 | 151.9973 | 59.9992 | 107.9017 | 13.7004 | 133.2345 | 75.9986
1.1972 | 151.997 | 60.1366 | 107.7642 | 13.6988 | 133.097 | 75.9985
1.1975 | 151.9965 | 60.1248 | 107.7758 | 13.6954 | 133.1085 | 75.9982
1.1975 | 152.0213 | 60.1302 | 107.7787 | 13.6967 | 133.1156 | 76.0107
1.1977 | 152.046 | 60.0285 | 107.8886 | 13.6971 | 133.2296 | 76.023
1.198 | 152.0455 | 59.7479 | 108.169 | 13.6938 | 133.51 | 76.0228
1.198 | 152.0704 | 59.9119 | 108.0133 | 13.695 | 133.3584 | 76.0352
1.1982 | 152.0701 | 59.9528 | 107.9723 | 13.6933 | 133.3174 | 76.0351
1.1985 | 152.0696 | 59.8158 | 108.1092 | 13.69 | 133.4541 | 76.0348
1.1985 | 152.0696 | 59.8199 | 108.1051 | 13.69 | 133.45 | 76.0348
1.1987 | 152.0692 | 59.7461 | 108.1787 | 13.6875 | 133.5236 | 76.0346
1.1989 | 152.0688 | 60.1434 | 107.7813 | 13.685 | 133.1261 | 76.0344
1.199 | 152.0937 | 60.0055 | 107.9275 | 13.6863 | 133.2764 | 76.0468
1.1992 | 152.0683 | 59.9559 | 107.9686 | 13.6817 | 133.3134 | 76.0342
1.1994 | 152.0929 | 59.8028 | 108.1299 | 13.6813 | 133.4787 | 76.0464
1.1994 | 152.1178 | 59.9299 | 108.0111 | 13.6833 | 133.3641 | 76.0589
1.1997 | 152.1173 | 59.7344 | 108.2065 | 13.68 | 133.5594 | 76.0587
1.1999 | 152.1419 | 59.6731 | 108.276 | 13.6796 | 133.633 | 76.071
1.1999 | 152.1419 | 59.8807 | 108.0684 | 13.6796 | 133.4254 | 76.071
1.2001 | 152.1665 | 59.7335 | 108.2238 | 13.6792 | 133.5848 | 76.0832
1.2003 | 152.1661 | 59.7883 | 108.1688 | 13.6767 | 133.5299 | 76.0831
1.2004 | 152.166 | 59.842 | 108.1151 | 13.6759 | 133.4761 | 76.083
1.2006 | 152.1656 | 59.7902 | 108.1668 | 13.6734 | 133.5277 | 76.0828
1.2009 | 152.1902 | 59.8848 | 108.0804 | 13.6729 | 133.4454 | 76.0951
1.2009 | 152.19 | 59.7109 | 108.2542 | 13.6721 | 133.6192 | 76.095
1.2011 | 152.1897 | 59.7695 | 108.1955 | 13.6696 | 133.5604 | 76.0948
1.2012 | 152.2145 | 60.0104 | 107.9629 | 13.6709 | 133.3319 | 76.1072
1.2014 | 152.1893 | 60.1312 | 107.8337 | 13.6671 | 133.1985 | 76.0946
1.2016 | 152.2137 | 60.3546 | 107.6184 | 13.6659 | 132.9874 | 76.1069
1.2017 | 152.2635 | 60.3307 | 107.6589 | 13.6692 | 133.0362 | 76.1318
1.2019 | 152.2882 | 60.0848 | 107.913 | 13.6696 | 133.2944 | 76.1441
1.2022 | 152.2877 | 60.3086 | 107.6891 | 13.6663 | 133.0704 | 76.1439
1.2022 | 152.3125 | 60.1059 | 107.9 | 13.6676 | 133.2855 | 76.1563
1.2024 | 152.3123 | 60.1794 | 107.8265 | 13.6659 | 133.2118 | 76.1561
1.2027 | 152.3118 | 60.4141 | 107.5916 | 13.6626 | 132.9769 | 76.1559
1.2027 | 152.3366 | 60.2911 | 107.7229 | 13.6638 | 133.1123 | 76.1683
1.2028 | 152.3365 | 60.0763 | 107.9376 | 13.663 | 133.327 | 76.1682
1.2031 | 152.336 | 60.2654 | 107.7484 | 13.6597 | 133.1377 | 76.168
1.2032 | 152.3358 | 60.2042 | 107.8095 | 13.6589 | 133.1988 | 76.1679
1.2033 | 152.3605 | 60.269 | 107.7529 | 13.6593 | 133.1464 | 76.1803
1.2036 | 152.36 | 60.3695 | 107.6523 | 13.656 | 133.0456 | 76.18
1.2037 | 152.3599 | 60.2505 | 107.7712 | 13.6551 | 133.1646 | 76.18
1.2038 | 152.3596 | 60.1888 | 107.8328 | 13.6535 | 133.2261 | 76.1798
1.204 | 152.3842 | 60.0294 | 108.0004 | 13.6531 | 133.3978 | 76.1921
1.2041 | 152.4091 | 60.2217 | 107.8164 | 13.6543 | 133.2179 | 76.2045
1.2043 | 152.4336 | 60.3672 | 107.6791 | 13.6539 | 133.0847 | 76.2168
1.2045 | 152.4582 | 60.1605 | 107.894 | 13.6535 | 133.3037 | 76.2291
1.2046 | 152.4581 | 59.9888 | 108.0657 | 13.6527 | 133.4753 | 76.229
1.2047 | 152.4578 | 59.9636 | 108.0908 | 13.651 | 133.5004 | 76.2289
1.205 | 152.4823 | 60.2488 | 107.8137 | 13.6498 | 133.2274 | 76.2411
1.2051 | 152.5071 | 60.2942 | 107.7766 | 13.651 | 133.1945 | 76.2536
1.2053 | 152.5067 | 60.1794 | 107.8913 | 13.6485 | 133.3091 | 76.2534
1.2055 | 152.5063 | 60.201 | 107.8695 | 13.6461 | 133.2873 | 76.2532
1.2055 | 152.5313 | 59.9302 | 108.1487 | 13.6481 | 133.5705 | 76.2656
1.2058 | 152.5058 | 59.8172 | 108.2532 | 13.6428 | 133.6708 | 76.2529
1.206 | 152.5056 | 59.719 | 108.3513 | 13.6411 | 133.7689 | 76.2528
1.206 | 152.5056 | 59.8582 | 108.2121 | 13.6411 | 133.6297 | 76.2528
1.2063 | 152.5049 | 59.7947 | 108.2754 | 13.637 | 133.6929 | 76.2525
1.2064 | 152.5298 | 60.0055 | 108.0729 | 13.6382 | 133.4945 | 76.2649
1.2065 | 152.5546 | 60.0095 | 108.0771 | 13.6395 | 133.5029 | 76.2773
1.2068 | 152.579 | 60.0695 | 108.0253 | 13.6382 | 133.4551 | 76.2895
1.2069 | 152.6037 | 60.1631 | 107.9399 | 13.6387 | 133.3739 | 76.3019
1.207 | 152.6035 | 60.1843 | 107.9186 | 13.637 | 133.3525 | 76.3017
1.2073 | 152.6031 | 60.0285 | 108.0743 | 13.6345 | 133.5081 | 76.3015
1.2074 | 152.6278 | 60.0325 | 108.0785 | 13.635 | 133.5165 | 76.3139
1.2074 | 152.6278 | 60.1059 | 108.0051 | 13.635 | 133.4431 | 76.3139
1.2077 | 152.6273 | 59.7992 | 108.3117 | 13.6317 | 133.7495 | 76.3136
1.2078 | 152.627 | 60.0393 | 108.0715 | 13.63 | 133.5093 | 76.3135
1.208 | 152.6268 | 59.9321 | 108.1786 | 13.6284 | 133.6164 | 76.3134
1.2082 | 152.6513 | 60.0132 | 108.1057 | 13.628 | 133.5476 | 76.3257
1.2083 | 152.6762 | 59.8483 | 108.2789 | 13.6292 | 133.7249 | 76.3381
1.2084 | 152.6759 | 60.0221 | 108.105 | 13.6276 | 133.551 | 76.338
1.2087 | 152.6754 | 59.9807 | 108.1462 | 13.6243 | 133.5921 | 76.3377
1.2088 | 152.7002 | 60.046 | 108.0892 | 13.6255 | 133.5392 | 76.3501
1.2089 | 152.7249 | 60.1357 | 108.0077 | 13.6259 | 133.4619 | 76.3625
1.2091 | 152.7246 | 60.0582 | 108.0851 | 13.6235 | 133.5392 | 76.3623
1.2092 | 152.7494 | 60.1002 | 108.0514 | 13.6247 | 133.5096 | 76.3747
1.2094 | 152.7491 | 60.0807 | 108.0708 | 13.6231 | 133.529 | 76.3746
1.2096 | 152.7487 | 59.9663 | 108.185 | 13.6206 | 133.6432 | 76.3744
1.2097 | 152.7734 | 59.8307 | 108.3289 | 13.621 | 133.7911 | 76.3867
1.2099 | 152.798 | 59.9083 | 108.2595 | 13.6206 | 133.7258 | 76.399
1.2101 | 152.7978 | 59.9245 | 108.2432 | 13.619 | 133.7095 | 76.3989
1.2101 | 152.8226 | 60.1141 | 108.0619 | 13.6202 | 133.5323 | 76.4113
1.2104 | 152.8221 | 60.1879 | 107.9879 | 13.6169 | 133.4582 | 76.411
1.2106 | 152.8468 | 59.87 | 108.314 | 13.6173 | 133.7885 | 76.4234
1.2107 | 152.8467 | 59.7389 | 108.4451 | 13.6165 | 133.9195 | 76.4233
1.2109 | 152.8463 | 59.9506 | 108.2333 | 13.6141 | 133.7076 | 76.4231
1.211 | 152.871 | 59.9172 | 108.2749 | 13.6145 | 133.7534 | 76.4355
1.2112 | 152.8707 | 59.8312 | 108.3608 | 13.6128 | 133.8393 | 76.4354
1.2114 | 152.8953 | 59.7416 | 108.4586 | 13.6124 | 133.9411 | 76.4476
1.2115 | 152.92 | 59.6222 | 108.5862 | 13.6129 | 134.0729 | 76.46
1.2117 | 152.9197 | 59.7762 | 108.4321 | 13.6112 | 133.9188 | 76.4599
1.2119 | 152.9443 | 59.7767 | 108.4398 | 13.6108 | 133.9306 | 76.4722
1.2119 | 152.9691 | 59.8502 | 108.3746 | 13.6121 | 133.8695 | 76.4846
1.2121 | 152.9689 | 59.9726 | 108.2521 | 13.6104 | 133.7469 | 76.4844
1.2125 | 152.9932 | 60.2272 | 108.0056 | 13.6084 | 133.5045 | 76.4966
1.2125 | 153.0182 | 60.246 | 107.9952 | 13.6104 | 133.4982 | 76.5091
1.2127 | 153.0178 | 60.0397 | 108.2013 | 13.608 | 133.7043 | 76.5089
1.2128 | 153.0175 | 60.0298 | 108.2111 | 13.6063 | 133.7141 | 76.5088
1.213 | 153.0421 | 59.8073 | 108.4418 | 13.6059 | 133.9488 | 76.521
1.2132 | 153.0169 | 59.8821 | 108.3586 | 13.6022 | 133.8614 | 76.5084
1.2134 | 153.0414 | 59.9487 | 108.3002 | 13.6018 | 133.8071 | 76.5207
1.2135 | 153.0413 | 59.9676 | 108.2813 | 13.601 | 133.7882 | 76.5207
1.2135 | 153.0412 | 60.0181 | 108.2307 | 13.6002 | 133.7376 | 76.5206
1.2138 | 153.0656 | 60.0649 | 108.1921 | 13.599 | 133.703 | 76.5328
1.2139 | 153.0655 | 59.9235 | 108.3334 | 13.5982 | 133.8443 | 76.5327
1.2141 | 153.0901 | 60.1141 | 108.151 | 13.5978 | 133.666 | 76.545
1.2143 | 153.1146 | 60.079 | 108.1943 | 13.5974 | 133.7134 | 76.5573
1.2144 | 153.1145 | 60.0776 | 108.1957 | 13.5966 | 133.7148 | 76.5573
1.2146 | 153.1141 | 60.0118 | 108.2613 | 13.5941 | 133.7804 | 76.5571
1.2148 | 153.1139 | 60.0095 | 108.2636 | 13.5925 | 133.7825 | 76.5569
1.2148 | 153.1137 | 59.8939 | 108.3791 | 13.5917 | 133.8981 | 76.5569
1.215 | 153.1383 | 59.8357 | 108.4455 | 13.5913 | 133.9686 | 76.5692
1.2153 | 153.1379 | 59.697 | 108.5841 | 13.5888 | 134.1071 | 76.569
1.2153 | 153.1378 | 59.9114 | 108.3696 | 13.588 | 133.8926 | 76.5689
1.2156 | 153.1374 | 59.9334 | 108.3475 | 13.5856 | 133.8704 | 76.5687
1.2157 | 153.1621 | 59.8551 | 108.434 | 13.586 | 133.9611 | 76.5811
1.2158 | 153.1868 | 60.0154 | 108.282 | 13.5864 | 133.8131 | 76.5934
1.2161 | 153.1864 | 59.9014 | 108.3958 | 13.584 | 133.9269 | 76.5932
1.2162 | 153.2361 | 60.0753 | 108.2385 | 13.5864 | 133.7778 | 76.618
1.2163 | 153.2358 | 60.0172 | 108.2965 | 13.5848 | 133.8358 | 76.6179
1.2166 | 153.2604 | 59.9622 | 108.3597 | 13.5844 | 133.9031 | 76.6302
1.2167 | 153.2601 | 59.733 | 108.5888 | 13.5828 | 134.1322 | 76.6301
1.2168 | 153.2848 | 59.9811 | 108.3489 | 13.5832 | 133.8964 | 76.6424
1.2171 | 153.2844 | 60.0281 | 108.3018 | 13.5807 | 133.8492 | 76.6422
1.2172 | 153.2842 | 60.0663 | 108.2635 | 13.5791 | 133.8109 | 76.6421
1.2173 | 153.2841 | 60.0987 | 108.2311 | 13.5783 | 133.7784 | 76.642
1.2176 | 153.2835 | 60.0334 | 108.2962 | 13.575 | 133.8435 | 76.6418
1.2176 | 153.3085 | 60.056 | 108.2819 | 13.5771 | 133.8333 | 76.6542
1.2178 | 153.3081 | 59.9888 | 108.349 | 13.5747 | 133.9004 | 76.6541
1.2181 | 153.3326 | 60.0866 | 108.2594 | 13.5735 | 133.8148 | 76.6663
1.2181 | 153.3575 | 59.9411 | 108.4132 | 13.5755 | 133.9728 | 76.6788
1.2183 | 153.3571 | 59.9811 | 108.373 | 13.5731 | 133.9326 | 76.6786
1.2186 | 153.3566 | 59.9415 | 108.4125 | 13.5698 | 133.9719 | 76.6783
1.2186 | 153.4064 | 59.7361 | 108.6345 | 13.5731 | 134.2022 | 76.7032
1.2189 | 153.431 | 59.7421 | 108.6367 | 13.5727 | 134.2085 | 76.7155
1.219 | 153.4307 | 59.9272 | 108.4515 | 13.5711 | 134.0233 | 76.7154
1.2191 | 153.4555 | 59.9506 | 108.4363 | 13.5723 | 134.0123 | 76.7278
1.2193 | 153.4801 | 60.042 | 108.3531 | 13.5719 | 133.9332 | 76.7401
1.2196 | 153.5046 | 60.3032 | 108.1001 | 13.5707 | 133.6842 | 76.7523
1.2196 | 153.5046 | 60.1294 | 108.2739 | 13.5707 | 133.858 | 76.7523
1.2198 | 153.5042 | 60.1208 | 108.2824 | 13.5683 | 133.8664 | 76.7521
1.22 | 153.5287 | 60.0785 | 108.3328 | 13.5679 | 133.921 | 76.7644
1.2201 | 153.5286 | 59.8244 | 108.5869 | 13.5671 | 134.175 | 76.7643
1.2203 | 153.5532 | 59.7483 | 108.6712 | 13.5667 | 134.2634 | 76.7766
1.2205 | 153.5528 | 60.0961 | 108.3233 | 13.5643 | 133.9154 | 76.7764
1.2206 | 153.5527 | 59.9933 | 108.426 | 13.5634 | 134.0181 | 76.7763
1.2208 | 153.5273 | 60.1663 | 108.2446 | 13.559 | 133.8325 | 76.7637
1.221 | 153.552 | 60.2565 | 108.1626 | 13.5594 | 133.7546 | 76.776
1.221 | 153.5519 | 59.9997 | 108.4194 | 13.5586 | 134.0113 | 76.7759
1.2213 | 153.5763 | 60.2289 | 108.1983 | 13.5574 | 133.7944 | 76.7882
1.2215 | 153.601 | 60.0821 | 108.3533 | 13.5578 | 133.9535 | 76.8005
1.2215 | 153.6009 | 59.782 | 108.6534 | 13.557 | 134.2535 | 76.8004
1.2218 | 153.6004 | 59.7803 | 108.6549 | 13.5538 | 134.255 | 76.8002
1.2219 | 153.6252 | 59.9339 | 108.5096 | 13.555 | 134.1138 | 76.8126
1.222 | 153.6251 | 59.7299 | 108.7136 | 13.5542 | 134.3177 | 76.8125
1.2222 | 153.6247 | 59.829 | 108.6143 | 13.5517 | 134.2184 | 76.8123
1.2224 | 153.6243 | 60.1046 | 108.3386 | 13.5493 | 133.9426 | 76.8121
1.2225 | 153.6242 | 60.1852 | 108.258 | 13.5485 | 133.862 | 76.8121
1.2227 | 153.6487 | 60.1298 | 108.3215 | 13.5481 | 133.9297 | 76.8244
1.2228 | 153.6734 | 60.2037 | 108.2559 | 13.5485 | 133.8681 | 76.8367
1.223 | 153.6732 | 59.8276 | 108.6319 | 13.5469 | 134.2441 | 76.8366
1.2232 | 153.6977 | 59.9717 | 108.496 | 13.5465 | 134.1123 | 76.8489
1.2233 | 153.7224 | 60.0357 | 108.4402 | 13.547 | 134.0606 | 76.8612
1.2235 | 153.7471 | 60.0262 | 108.4579 | 13.5474 | 134.0825 | 76.8736
1.2237 | 153.7717 | 60.0285 | 108.4638 | 13.547 | 134.0925 | 76.8859
1.2239 | 153.7963 | 59.9744 | 108.5261 | 13.5466 | 134.1588 | 76.8981
1.2241 | 153.821 | 59.8114 | 108.6974 | 13.547 | 134.3342 | 76.9105
1.2243 | 153.8206 | 60.0722 | 108.4364 | 13.5446 | 134.0732 | 76.9103
1.2243 | 153.8205 | 59.9856 | 108.523 | 13.5438 | 134.1597 | 76.9102
1.2245 | 153.8202 | 59.9222 | 108.5863 | 13.5422 | 134.223 | 76.9101
1.2247 | 153.8198 | 60.1947 | 108.3137 | 13.5398 | 133.9503 | 76.9099
1.2248 | 153.8195 | 60.1469 | 108.3614 | 13.5382 | 133.998 | 76.9098
1.225 | 153.8442 | 60.4375 | 108.079 | 13.5386 | 133.7197 | 76.9221
1.2252 | 153.8439 | 59.955 | 108.5614 | 13.5362 | 134.202 | 76.9219
1.2253 | 153.8687 | 60.1235 | 108.4012 | 13.5374 | 134.0459 | 76.9343
1.2255 | 153.8683 | 59.9943 | 108.5302 | 13.535 | 134.1749 | 76.9341
1.2257 | 153.8929 | 60.1654 | 108.3673 | 13.5346 | 134.0161 | 76.9464
1.2259 | 153.8926 | 60.369 | 108.1636 | 13.533 | 133.8124 | 76.9463
1.2261 | 153.9172 | 60.5956 | 107.9452 | 13.5326 | 133.5981 | 76.9586
1.2262 | 153.9419 | 60.4843 | 108.0648 | 13.533 | 133.7217 | 76.9709
1.2263 | 153.9417 | 60.4888 | 108.0602 | 13.5322 | 133.7172 | 76.9709
1.2265 | 153.9414 | 60.482 | 108.0669 | 13.5298 | 133.7238 | 76.9707
1.2267 | 153.9659 | 60.4244 | 108.1327 | 13.5294 | 133.7937 | 76.983
1.2269 | 153.9906 | 60.3523 | 108.213 | 13.5298 | 133.8781 | 76.9953
1.2271 | 154.0152 | 60.2294 | 108.3441 | 13.5295 | 134.0133 | 77.0076
1.2272 | 154.0149 | 60.3591 | 108.2143 | 13.5279 | 133.8835 | 77.0075
1.2273 | 154.0398 | 60.3027 | 108.279 | 13.5291 | 133.9523 | 77.0199
1.2276 | 154.0392 | 60.1811 | 108.4004 | 13.5259 | 134.0736 | 77.0196
1.2277 | 154.0639 | 60.3194 | 108.2703 | 13.5263 | 133.9477 | 77.032
1.2278 | 154.0638 | 60.2388 | 108.3509 | 13.5255 | 134.0282 | 77.0319
1.228 | 154.0634 | 60.2379 | 108.3517 | 13.5231 | 134.0289 | 77.0317
1.2282 | 154.063 | 60.3041 | 108.2853 | 13.5207 | 133.9625 | 77.0315
1.2283 | 154.0629 | 60.3348 | 108.2546 | 13.5199 | 133.9317 | 77.0314
1.2286 | 154.0873 | 60.3816 | 108.2159 | 13.5187 | 133.8972 | 77.0437
1.2287 | 154.0872 | 60.1695 | 108.428 | 13.5179 | 134.1092 | 77.0436
1.2289 | 154.1118 | 60.3798 | 108.2259 | 13.5175 | 133.9112 | 77.0559
1.2291 | 154.1363 | 60.1194 | 108.4945 | 13.5171 | 134.1839 | 77.0682
1.2292 | 154.1362 | 60.3632 | 108.2506 | 13.5163 | 133.94 | 77.0681
1.2294 | 154.1358 | 60.7262 | 107.8875 | 13.5139 | 133.5768 | 77.0679
1.2295 | 154.1356 | 60.6302 | 107.9834 | 13.5123 | 133.6727 | 77.0678
1.2297 | 154.1353 | 60.3708 | 108.2427 | 13.5107 | 133.9319 | 77.0676
1.2299 | 154.1599 | 60.2649 | 108.3568 | 13.5103 | 134.0501 | 77.0799
1.23 | 154.1596 | 60.4501 | 108.1715 | 13.5087 | 133.8648 | 77.0798
1.2301 | 154.1595 | 60.3456 | 108.276 | 13.5079 | 133.9692 | 77.0797
1.2303 | 154.1591 | 60.3699 | 108.2516 | 13.5055 | 133.9447 | 77.0795
1.2305 | 154.1836 | 60.1325 | 108.4971 | 13.5051 | 134.1944 | 77.0918
1.2306 | 154.1835 | 59.9784 | 108.6512 | 13.5043 | 134.3485 | 77.0918
1.2308 | 154.1831 | 60.1289 | 108.5006 | 13.5019 | 134.1978 | 77.0916
1.231 | 154.2078 | 60.3001 | 108.3376 | 13.5024 | 134.0389 | 77.1039
1.2312 | 154.2573 | 60.27 | 108.3842 | 13.504 | 134.0938 | 77.1287
1.2313 | 154.2571 | 60.1388 | 108.5153 | 13.5024 | 134.2248 | 77.1285
1.2315 | 154.2817 | 60.1775 | 108.4848 | 13.502 | 134.1984 | 77.1408
1.2316 | 154.2815 | 60.1799 | 108.4824 | 13.5012 | 134.196 | 77.1408
1.2319 | 154.306 | 60.2051 | 108.4653 | 13.5001 | 134.183 | 77.153
1.232 | 154.3057 | 60.3645 | 108.3058 | 13.4985 | 134.0234 | 77.1528
1.2321 | 154.3056 | 60.4023 | 108.268 | 13.4977 | 133.9856 | 77.1528
1.2324 | 154.305 | 60.3947 | 108.2754 | 13.4945 | 133.9929 | 77.1525
1.2325 | 154.3049 | 60.2397 | 108.4304 | 13.4937 | 134.1479 | 77.1525
1.2326 | 154.3296 | 60.1518 | 108.5265 | 13.4941 | 134.2481 | 77.1648
1.2329 | 154.3291 | 60.1802 | 108.4979 | 13.4909 | 134.2194 | 77.1645
1.233 | 154.3539 | 60.2447 | 108.4417 | 13.4921 | 134.1674 | 77.177
1.2331 | 154.3538 | 60.1276 | 108.5588 | 13.4913 | 134.2844 | 77.1769
1.2334 | 154.3531 | 60.4019 | 108.2842 | 13.4873 | 134.0098 | 77.1766
1.2335 | 154.378 | 60.0952 | 108.5992 | 13.4885 | 134.3289 | 77.189
1.2336 | 154.4027 | 60.2731 | 108.4296 | 13.489 | 134.1633 | 77.2013
1.2339 | 154.4271 | 60.2866 | 108.4242 | 13.4878 | 134.162 | 77.2135
1.234 | 154.427 | 60.2051 | 108.5057 | 13.487 | 134.2435 | 77.2135
1.2341 | 154.4267 | 60.2384 | 108.4723 | 13.4854 | 134.2101 | 77.2134
1.2344 | 154.4511 | 60.4893 | 108.2295 | 13.4842 | 133.9714 | 77.2256
1.2345 | 154.476 | 60.3663 | 108.3608 | 13.4855 | 134.1068 | 77.238
1.2346 | 154.4757 | 60.3862 | 108.3408 | 13.4839 | 134.0868 | 77.2379
1.2349 | 154.5001 | 60.3172 | 108.4179 | 13.4827 | 134.168 | 77.2501
1.235 | 154.525 | 60.455 | 108.2884 | 13.4839 | 134.0426 | 77.2625
1.2352 | 154.4996 | 60.3852 | 108.3498 | 13.4795 | 134.0997 | 77.2498
1.2354 | 154.5242 | 60.4357 | 108.3075 | 13.4791 | 134.0615 | 77.2621
1.2354 | 154.5242 | 60.4866 | 108.2566 | 13.4791 | 134.0106 | 77.2621
1.2357 | 154.5237 | 60.3839 | 108.3591 | 13.476 | 134.113 | 77.2618
1.2359 | 154.5234 | 60.2637 | 108.4792 | 13.4744 | 134.2331 | 77.2617
1.2359 | 154.5482 | 60.4339 | 108.3173 | 13.4756 | 134.0753 | 77.2741
1.2362 | 154.5727 | 60.4033 | 108.356 | 13.4744 | 134.1181 | 77.2863
1.2364 | 154.5724 | 60.324 | 108.4352 | 13.4728 | 134.1973 | 77.2862
1.2364 | 154.5723 | 60.1474 | 108.6118 | 13.472 | 134.3738 | 77.2861
1.2367 | 154.5717 | 60.3086 | 108.4504 | 13.4689 | 134.2124 | 77.2859
1.2368 | 154.5966 | 60.4987 | 108.2686 | 13.4701 | 134.0347 | 77.2983
1.2369 | 154.5963 | 60.2929 | 108.4743 | 13.4685 | 134.2404 | 77.2982
1.2372 | 154.5958 | 60.2811 | 108.4859 | 13.4653 | 134.2519 | 77.2979
1.2373 | 154.6206 | 60.2659 | 108.5094 | 13.4665 | 134.2795 | 77.3103
1.2374 | 154.6205 | 60.3586 | 108.4167 | 13.4657 | 134.1867 | 77.3102
1.2377 | 154.62 | 60.3897 | 108.3854 | 13.4626 | 134.1554 | 77.31
1.2378 | 154.6447 | 60.2284 | 108.5549 | 13.463 | 134.329 | 77.3223
1.238 | 154.6194 | 60.2542 | 108.5207 | 13.4594 | 134.2906 | 77.3097
1.2382 | 154.644 | 60.4361 | 108.347 | 13.459 | 134.121 | 77.322
1.2382 | 154.6688 | 60.4798 | 108.3116 | 13.4602 | 134.0897 | 77.3344
1.2384 | 154.6935 | 60.5708 | 108.2288 | 13.4607 | 134.0111 | 77.3468
1.2387 | 154.7178 | 60.3857 | 108.422 | 13.4587 | 134.2083 | 77.3589
1.2387 | 154.7428 | 60.274 | 108.542 | 13.4607 | 134.3325 | 77.3714
1.239 | 154.7424 | 60.5361 | 108.2798 | 13.4583 | 134.0702 | 77.3712
1.2393 | 154.7668 | 60.4726 | 108.3514 | 13.4572 | 134.1459 | 77.3834
1.2393 | 154.7667 | 60.6105 | 108.2135 | 13.4564 | 134.0079 | 77.3833
1.2395 | 154.7912 | 60.3758 | 108.4564 | 13.456 | 134.2549 | 77.3956
1.2398 | 154.8158 | 60.3658 | 108.4746 | 13.4557 | 134.2772 | 77.4079
1.2398 | 154.8158 | 60.2987 | 108.5417 | 13.4557 | 134.3443 | 77.4079
1.24 | 154.8154 | 60.3487 | 108.4915 | 13.4533 | 134.2941 | 77.4077
1.2403 | 154.8149 | 60.4676 | 108.3725 | 13.4501 | 134.1749 | 77.4074
1.2403 | 154.8399 | 60.3086 | 108.5398 | 13.4521 | 134.3464 | 77.4199
1.2405 | 154.8145 | 60.2992 | 108.5407 | 13.4477 | 134.3432 | 77.4073
1.2406 | 154.8392 | 60.1879 | 108.6603 | 13.4482 | 134.4668 | 77.4196
1.2408 | 154.8389 | 60.1722 | 108.6759 | 13.4466 | 134.4824 | 77.4195
1.2411 | 154.8883 | 59.9415 | 108.923 | 13.4475 | 134.7378 | 77.4442
1.2412 | 154.8881 | 60.2159 | 108.6486 | 13.4459 | 134.4632 | 77.444
1.2413 | 154.9129 | 60.2722 | 108.6005 | 13.4471 | 134.4193 | 77.4564
1.2416 | 154.9373 | 60.4347 | 108.4462 | 13.4459 | 134.2691 | 77.4687
1.2417 | 154.9371 | 60.2195 | 108.6613 | 13.4444 | 134.4841 | 77.4685
1.2418 | 154.9369 | 60.2429 | 108.6378 | 13.4436 | 134.4607 | 77.4685
1.2421 | 154.9614 | 60.3068 | 108.5821 | 13.4424 | 134.409 | 77.4807
1.2422 | 154.9611 | 60.2736 | 108.6152 | 13.4408 | 134.442 | 77.4805
1.2423 | 154.9859 | 60.0195 | 108.8776 | 13.442 | 134.7086 | 77.493
1.2426 | 154.9854 | 60.1623 | 108.7346 | 13.4389 | 134.5655 | 77.4927
1.2426 | 154.9853 | 60.0771 | 108.8198 | 13.4381 | 134.6506 | 77.4926
1.2429 | 154.9849 | 60.3555 | 108.5412 | 13.4357 | 134.372 | 77.4924
1.2431 | 155.0094 | 60.1767 | 108.7282 | 13.4354 | 134.5631 | 77.5047
1.2431 | 155.0093 | 60.1799 | 108.725 | 13.4346 | 134.5599 | 77.5047
1.2434 | 155.0089 | 59.9807 | 108.924 | 13.4322 | 134.7589 | 77.5045
1.2436 | 155.0335 | 59.9263 | 108.9866 | 13.4319 | 134.8255 | 77.5167
1.2436 | 155.0583 | 59.9357 | 108.9855 | 13.4331 | 134.8285 | 77.5291
1.2438 | 155.0331 | 60.0077 | 108.9051 | 13.4295 | 134.7439 | 77.5165
1.2441 | 155.0825 | 59.9906 | 108.9387 | 13.4303 | 134.7857 | 77.5412
1.2441 | 155.0825 | 59.9645 | 108.9648 | 13.4303 | 134.8118 | 77.5412
1.2444 | 155.0569 | 59.7704 | 109.1503 | 13.4244 | 134.9931 | 77.5284
1.2446 | 155.0816 | 59.7721 | 109.1569 | 13.4248 | 135.0038 | 77.5408
1.2446 | 155.0816 | 59.6123 | 109.3167 | 13.4248 | 135.1636 | 77.5408
1.2449 | 155.1058 | 59.8614 | 109.0756 | 13.4229 | 134.9266 | 77.5529
1.245 | 155.1057 | 59.9735 | 108.9635 | 13.4221 | 134.8145 | 77.5529
1.2451 | 155.1056 | 60.033 | 108.904 | 13.4213 | 134.7549 | 77.5528
1.2454 | 155.1051 | 59.8339 | 109.1029 | 13.4182 | 134.9537 | 77.5525
1.2455 | 155.1298 | 59.7785 | 109.1665 | 13.4186 | 135.0215 | 77.5649
1.2457 | 155.1544 | 59.9532 | 109 | 13.419 | 134.8591 | 77.5772
1.2459 | 155.1541 | 59.7344 | 109.2187 | 13.4167 | 135.0777 | 77.577
1.246 | 155.2038 | 60.0272 | 108.9425 | 13.4199 | 134.8098 | 77.6019
1.2462 | 155.2284 | 60.0637 | 108.9142 | 13.4195 | 134.7856 | 77.6142
1.2465 | 155.2528 | 60.1442 | 108.8418 | 13.4184 | 134.7173 | 77.6264
1.2465 | 155.2778 | 60.0519 | 108.9425 | 13.4204 | 134.8221 | 77.6389
1.2467 | 155.2772 | 60.1636 | 108.8306 | 13.4173 | 134.7101 | 77.6386
1.2469 | 155.277 | 60.2523 | 108.7418 | 13.4157 | 134.6213 | 77.6385
1.247 | 155.3018 | 60.2618 | 108.7406 | 13.4169 | 134.6242 | 77.6509
1.2473 | 155.2763 | 60.2929 | 108.701 | 13.4118 | 134.5804 | 77.6382
1.2474 | 155.2761 | 59.9618 | 109.032 | 13.4102 | 134.9113 | 77.638
1.2475 | 155.3009 | 59.8136 | 109.1885 | 13.4114 | 135.0719 | 77.6504
1.2478 | 155.3004 | 59.8704 | 109.1315 | 13.4083 | 135.0149 | 77.6502
1.2478 | 155.3252 | 60.1446 | 108.8656 | 13.4095 | 134.7531 | 77.6626
1.248 | 155.3249 | 60.3596 | 108.6505 | 13.4079 | 134.538 | 77.6625
1.2482 | 155.3245 | 59.9006 | 109.1093 | 13.4056 | 134.9968 | 77.6623
1.2483 | 155.3243 | 60.0505 | 108.9594 | 13.404 | 134.8467 | 77.6621
1.2484 | 155.3491 | 60.06 | 108.9581 | 13.4052 | 134.8496 | 77.6745
1.2488 | 155.3734 | 60.038 | 108.9882 | 13.4033 | 134.8838 | 77.6867
1.2488 | 155.3982 | 60.0519 | 108.9826 | 13.4045 | 134.8823 | 77.6991
1.249 | 155.398 | 60.0411 | 108.9933 | 13.4029 | 134.893 | 77.699
1.2493 | 155.4224 | 59.9645 | 109.0781 | 13.4018 | 134.9818 | 77.7112
1.2493 | 155.4472 | 59.8411 | 109.2097 | 13.403 | 135.1176 | 77.7236
1.2496 | 155.4718 | 60.1478 | 108.9112 | 13.4027 | 134.8232 | 77.7359
1.2498 | 155.4714 | 60.1411 | 108.9178 | 13.4003 | 134.8297 | 77.7357
1.2498 | 155.4962 | 60.183 | 108.8842 | 13.4015 | 134.8002 | 77.7481
1.25 | 155.4959 | 60.0952 | 108.9719 | 13.4 | 134.8879 | 77.748
1.2503 | 155.4954 | 60.2267 | 108.8402 | 13.3968 | 134.7561 | 77.7477
1.2503 | 155.4954 | 60.2983 | 108.7686 | 13.3968 | 134.6845 | 77.7477
1.2505 | 155.495 | 60.2569 | 108.8099 | 13.3945 | 134.7257 | 77.7475
1.2507 | 155.5196 | 60.4443 | 108.6307 | 13.3941 | 134.5506 | 77.7598
1.2508 | 155.5194 | 60.2883 | 108.7866 | 13.3933 | 134.7065 | 77.7597
1.251 | 155.544 | 60.3235 | 108.7596 | 13.393 | 134.6836 | 77.772
1.2512 | 155.5686 | 60.3014 | 108.7899 | 13.3926 | 134.718 | 77.7843
1.2513 | 155.5684 | 60.1663 | 108.9249 | 13.3919 | 134.853 | 77.7842
1.2515 | 155.593 | 60.3068 | 108.7926 | 13.3915 | 134.7248 | 77.7965
1.2516 | 155.5927 | 60.2226 | 108.8767 | 13.3899 | 134.8089 | 77.7964
1.2518 | 155.5925 | 60.0699 | 109.0294 | 13.3884 | 134.9614 | 77.7962
1.252 | 155.617 | 59.9933 | 109.1141 | 13.388 | 135.0503 | 77.8085
1.2521 | 155.6167 | 59.9956 | 109.1117 | 13.3865 | 135.0479 | 77.8084
1.2522 | 155.6416 | 60.0253 | 109.0903 | 13.3877 | 135.0306 | 77.8208
1.2525 | 155.641 | 59.9366 | 109.1788 | 13.3846 | 135.119 | 77.8205
1.2526 | 155.6659 | 59.8807 | 109.243 | 13.3858 | 135.1873 | 77.8329
1.2527 | 155.6656 | 60.0695 | 109.0541 | 13.3842 | 134.9984 | 77.8328
1.253 | 155.6651 | 59.8835 | 109.24 | 13.3811 | 135.1841 | 77.8325
1.2531 | 155.6899 | 59.8988 | 109.2329 | 13.3823 | 135.1812 | 77.8449
1.2533 | 155.6895 | 59.7744 | 109.3572 | 13.38 | 135.3055 | 77.8448
1.2535 | 155.7141 | 59.8253 | 109.3145 | 13.3796 | 135.2668 | 77.857
1.2536 | 155.7389 | 59.7767 | 109.3714 | 13.3808 | 135.3278 | 77.8694
1.2537 | 155.7636 | 59.8312 | 109.3251 | 13.3813 | 135.2857 | 77.8818
1.254 | 155.788 | 60.1213 | 109.0431 | 13.3801 | 135.0078 | 77.894
1.2541 | 155.7879 | 59.8362 | 109.3282 | 13.3794 | 135.2928 | 77.8939
1.2543 | 155.8124 | 59.9573 | 109.2153 | 13.379 | 135.184 | 77.9062
1.2545 | 155.7871 | 60.037 | 109.1271 | 13.3747 | 135.0916 | 77.8935
1.2545 | 155.812 | 60.196 | 108.9764 | 13.3767 | 134.9451 | 77.906
1.2548 | 155.8115 | 60.2915 | 108.8808 | 13.3736 | 134.8494 | 77.9058
1.255 | 155.8362 | 59.9988 | 109.1817 | 13.374 | 135.1544 | 77.9181
1.2551 | 155.8359 | 60.0718 | 109.1086 | 13.3724 | 135.0813 | 77.918
1.2553 | 155.8355 | 60.0046 | 109.1757 | 13.3701 | 135.1483 | 77.9178
1.2555 | 155.8602 | 59.9227 | 109.2658 | 13.3705 | 135.2425 | 77.9301
1.2556 | 155.86 | 59.9343 | 109.2541 | 13.369 | 135.2308 | 77.93
1.2559 | 155.8594 | 59.9803 | 109.2079 | 13.3659 | 135.1845 | 77.9297
1.256 | 155.8843 | 60.0366 | 109.1599 | 13.3671 | 135.1406 | 77.9421
1.256 | 155.9091 | 59.8582 | 109.3466 | 13.3683 | 135.3314 | 77.9545
1.2563 | 155.9335 | 60.0064 | 109.2065 | 13.3672 | 135.1954 | 77.9667
1.2565 | 155.9582 | 59.9803 | 109.2409 | 13.3676 | 135.2339 | 77.9791
1.2566 | 155.9829 | 59.9938 | 109.2356 | 13.368 | 135.2327 | 77.9914
1.2569 | 155.9823 | 59.9515 | 109.2777 | 13.3649 | 135.2748 | 77.9912
1.257 | 155.9822 | 59.8663 | 109.3629 | 13.3641 | 135.3599 | 77.9911
1.2571 | 155.9819 | 59.801 | 109.4281 | 13.3626 | 135.4251 | 77.991
1.2574 | 156.0313 | 59.5663 | 109.6792 | 13.3634 | 135.6845 | 78.0157
1.2574 | 156.0313 | 59.6514 | 109.5941 | 13.3634 | 135.5994 | 78.0157
1.2576 | 156.0309 | 59.7538 | 109.4916 | 13.3611 | 135.4968 | 78.0155
1.2579 | 156.0554 | 59.7154 | 109.5382 | 13.36 | 135.5474 | 78.0277
1.258 | 156.0552 | 59.4871 | 109.7664 | 13.3592 | 135.7756 | 78.0276
1.2582 | 156.0548 | 59.4379 | 109.8155 | 13.3569 | 135.8246 | 78.0274
1.2583 | 156.0546 | 59.3222 | 109.9311 | 13.3554 | 135.9402 | 78.0273
1.2584 | 156.0794 | 59.3542 | 109.9074 | 13.3566 | 135.9206 | 78.0397
1.2586 | 156.1039 | 59.2618 | 110.0079 | 13.3562 | 136.0253 | 78.052
1.2589 | 156.1034 | 59.3209 | 109.9487 | 13.3531 | 135.9659 | 78.0517
1.2589 | 156.1284 | 59.4983 | 109.7796 | 13.3551 | 135.801 | 78.0642
1.2592 | 156.1278 | 59.5177 | 109.76 | 13.352 | 135.7813 | 78.0639
1.2593 | 156.1277 | 59.5055 | 109.7722 | 13.3512 | 135.7935 | 78.0639
1.2594 | 156.1276 | 59.6059 | 109.6717 | 13.3505 | 135.693 | 78.0638
1.2596 | 156.127 | 59.6655 | 109.6119 | 13.3474 | 135.6331 | 78.0635
1.2599 | 156.1267 | 59.683 | 109.5943 | 13.345 | 135.6154 | 78.0633
1.2599 | 156.1515 | 59.6993 | 109.5863 | 13.3462 | 135.6115 | 78.0757
1.2602 | 156.1509 | 59.6893 | 109.5961 | 13.3431 | 135.6213 | 78.0755
1.2602 | 156.1509 | 59.7852 | 109.5002 | 13.3431 | 135.5254 | 78.0755
1.2604 | 156.1756 | 59.5974 | 109.6962 | 13.3436 | 135.7255 | 78.0878
1.2607 | 156.175 | 59.4551 | 109.8383 | 13.3397 | 135.8675 | 78.0875
1.2608 | 156.1998 | 59.4712 | 109.8305 | 13.3409 | 135.8638 | 78.0999
1.2609 | 156.2245 | 59.4311 | 109.8788 | 13.3414 | 135.9162 | 78.1122
1.2612 | 156.2489 | 59.3258 | 109.9923 | 13.3402 | 136.0337 | 78.1244
1.2612 | 156.2489 | 59.1465 | 110.1716 | 13.3402 | 136.213 | 78.1244
1.2614 | 156.2735 | 59.5997 | 109.7266 | 13.3399 | 135.7721 | 78.1367
1.2618 | 156.2728 | 59.3898 | 109.9362 | 13.336 | 135.9817 | 78.1364
1.2618 | 156.2728 | 59.5519 | 109.7741 | 13.336 | 135.8196 | 78.1364
1.2619 | 156.2975 | 59.6451 | 109.6892 | 13.3365 | 135.7387 | 78.1487
1.2622 | 156.2971 | 59.7078 | 109.6263 | 13.3342 | 135.6758 | 78.1485
1.2622 | 156.297 | 59.7533 | 109.5808 | 13.3334 | 135.6303 | 78.1485
1.2625 | 156.3215 | 59.5222 | 109.8201 | 13.3331 | 135.8737 | 78.1608
1.2627 | 156.321 | 59.4789 | 109.8632 | 13.33 | 135.9167 | 78.1605
1.2628 | 156.3208 | 59.6852 | 109.6568 | 13.3292 | 135.7103 | 78.1604
1.263 | 156.3205 | 59.714 | 109.6279 | 13.3269 | 135.6813 | 78.1602
1.2632 | 156.3451 | 59.7479 | 109.6022 | 13.3273 | 135.6598 | 78.1726
1.2632 | 156.3451 | 59.7056 | 109.6445 | 13.3273 | 135.7021 | 78.1726
1.2635 | 156.3696 | 59.7808 | 109.5775 | 13.3262 | 135.6391 | 78.1848
1.2637 | 156.394 | 59.6623 | 109.7041 | 13.3251 | 135.7698 | 78.197
1.2637 | 156.4189 | 59.6947 | 109.68 | 13.3271 | 135.7499 | 78.2095
1.264 | 156.4184 | 59.7717 | 109.6029 | 13.324 | 135.6726 | 78.2092
1.2641 | 156.4183 | 59.5286 | 109.8459 | 13.3232 | 135.9156 | 78.2091
1.2642 | 156.4431 | 59.8407 | 109.5421 | 13.3244 | 135.6159 | 78.2215
1.2645 | 156.4424 | 59.642 | 109.7406 | 13.3206 | 135.8143 | 78.2212
1.2648 | 156.4919 | 59.6258 | 109.7733 | 13.3222 | 135.8553 | 78.246
1.2648 | 156.4919 | 59.7384 | 109.6607 | 13.3222 | 135.7427 | 78.246
1.265 | 156.4914 | 59.6794 | 109.7195 | 13.3191 | 135.8014 | 78.2457
1.2651 | 156.5162 | 59.837 | 109.5702 | 13.3203 | 135.6562 | 78.2581
1.2652 | 156.5161 | 59.9622 | 109.4449 | 13.3196 | 135.5309 | 78.258
1.2656 | 156.5154 | 59.86 | 109.5469 | 13.3157 | 135.6328 | 78.2577
1.2657 | 156.5152 | 59.9501 | 109.4567 | 13.3142 | 135.5426 | 78.2576
1.2658 | 156.54 | 59.6879 | 109.7272 | 13.3154 | 135.8172 | 78.27
1.266 | 156.5396 | 59.5915 | 109.8235 | 13.3131 | 135.9134 | 78.2698
1.2661 | 156.5644 | 59.4609 | 109.9623 | 13.3143 | 136.0564 | 78.2822
1.2663 | 156.564 | 59.4352 | 109.9879 | 13.312 | 136.0819 | 78.282
1.2666 | 156.5884 | 59.5344 | 109.8968 | 13.3109 | 135.9949 | 78.2942
1.2666 | 156.5883 | 59.6253 | 109.8059 | 13.3101 | 135.9039 | 78.2941
1.2667 | 156.5882 | 59.7587 | 109.6725 | 13.3094 | 135.7705 | 78.2941
1.267 | 156.5876 | 59.5947 | 109.8363 | 13.3063 | 135.9342 | 78.2938
1.2671 | 156.5875 | 59.6258 | 109.8051 | 13.3055 | 135.9031 | 78.2938
1.2673 | 156.6121 | 59.8365 | 109.6026 | 13.3052 | 135.7046 | 78.306
1.2675 | 156.6117 | 59.5937 | 109.8453 | 13.3029 | 135.9472 | 78.3058
1.2676 | 156.6115 | 59.6469 | 109.792 | 13.3021 | 135.894 | 78.3058
1.2677 | 156.6113 | 59.4947 | 109.9442 | 13.3006 | 136.046 | 78.3056
1.2679 | 156.6109 | 59.4578 | 109.9809 | 13.2983 | 136.0827 | 78.3054
1.268 | 156.6107 | 59.8114 | 109.6273 | 13.2975 | 135.7291 | 78.3054
1.2682 | 156.6103 | 59.846 | 109.5925 | 13.2952 | 135.6943 | 78.3052
1.2685 | 156.6597 | 59.7852 | 109.6698 | 13.2961 | 135.7798 | 78.3299
1.2686 | 156.6845 | 59.9704 | 109.4929 | 13.2973 | 135.607 | 78.3423
1.2688 | 156.7091 | 59.9848 | 109.4867 | 13.297 | 135.6048 | 78.3545
1.2689 | 156.7338 | 59.8708 | 109.6089 | 13.2974 | 135.7312 | 78.3669
1.269 | 156.7586 | 59.8357 | 109.6523 | 13.2986 | 135.7787 | 78.3793
1.2693 | 156.7331 | 59.8005 | 109.679 | 13.2936 | 135.8011 | 78.3665
1.2694 | 156.7578 | 59.8492 | 109.6385 | 13.294 | 135.7648 | 78.3789
1.2696 | 156.7575 | 60.0104 | 109.4772 | 13.2925 | 135.6035 | 78.3788
1.2699 | 156.757 | 59.9897 | 109.4977 | 13.2894 | 135.6239 | 78.3785
1.2699 | 156.7819 | 59.8186 | 109.6771 | 13.2914 | 135.8075 | 78.391
1.27 | 156.7567 | 59.7443 | 109.743 | 13.2879 | 135.8692 | 78.3784
1.2704 | 156.781 | 59.8546 | 109.6408 | 13.286 | 135.771 | 78.3905
1.2704 | 156.806 | 59.5308 | 109.973 | 13.288 | 136.1073 | 78.403
1.2705 | 156.8057 | 59.5177 | 109.986 | 13.2865 | 136.1202 | 78.4028
1.2707 | 156.8053 | 59.4929 | 110.0106 | 13.2842 | 136.1448 | 78.4026
1.2708 | 156.8301 | 59.6893 | 109.8225 | 13.2854 | 135.9609 | 78.4151
1.271 | 156.8547 | 59.7808 | 109.7392 | 13.2851 | 135.8816 | 78.4273
1.2713 | 156.8791 | 59.8357 | 109.6924 | 13.284 | 135.8389 | 78.4395
1.2714 | 156.8789 | 59.6546 | 109.8735 | 13.2832 | 136.02 | 78.4395
1.2715 | 156.8787 | 60.1402 | 109.3878 | 13.2817 | 135.5342 | 78.4393
1.2717 | 156.8783 | 59.8641 | 109.6638 | 13.2794 | 135.8101 | 78.4391
1.2718 | 156.9031 | 59.7447 | 109.7914 | 13.2806 | 135.942 | 78.4516
1.2721 | 156.9026 | 59.8064 | 109.7296 | 13.2775 | 135.88 | 78.4513
1.2723 | 156.9022 | 59.8258 | 109.71 | 13.2753 | 135.8604 | 78.4511
1.2723 | 156.9271 | 59.9159 | 109.6282 | 13.2772 | 135.7828 | 78.4636
1.2725 | 156.9267 | 59.8636 | 109.6804 | 13.2749 | 135.8349 | 78.4634
1.2726 | 156.9266 | 59.842 | 109.702 | 13.2742 | 135.8564 | 78.4633
1.2728 | 156.9263 | 59.8826 | 109.6613 | 13.2726 | 135.8157 | 78.4632
1.273 | 156.9258 | 59.7294 | 109.8143 | 13.2696 | 135.9686 | 78.4629
1.2732 | 156.9754 | 59.8028 | 109.7574 | 13.272 | 135.92 | 78.4877
1.2733 | 156.9753 | 59.96 | 109.6002 | 13.2712 | 135.7627 | 78.4876
1.2736 | 157.0245 | 59.9483 | 109.6283 | 13.2713 | 135.7991 | 78.5123
1.2736 | 157.0495 | 59.9366 | 109.6483 | 13.2733 | 135.8232 | 78.5247
1.2738 | 157.0742 | 59.6794 | 109.9138 | 13.2737 | 136.0928 | 78.5371
1.2741 | 157.0736 | 59.4302 | 110.1628 | 13.2707 | 136.3417 | 78.5368
1.2742 | 157.0983 | 59.6658 | 109.9354 | 13.2711 | 136.1185 | 78.5492
1.2743 | 157.098 | 59.8123 | 109.7888 | 13.2696 | 135.9718 | 78.549
1.2746 | 157.0976 | 59.7222 | 109.8788 | 13.2673 | 136.0617 | 78.5488
1.2746 | 157.0975 | 59.7956 | 109.8053 | 13.2666 | 135.9883 | 78.5488
1.2748 | 157.0972 | 59.7883 | 109.8125 | 13.2651 | 135.9954 | 78.5486
1.2751 | 157.0967 | 59.5294 | 110.0713 | 13.262 | 136.2541 | 78.5484
1.2751 | 157.0966 | 59.5794 | 110.0212 | 13.2613 | 136.204 | 78.5483
1.2753 | 157.0963 | 59.6411 | 109.9594 | 13.2597 | 136.1422 | 78.5482
1.2755 | 157.0959 | 59.287 | 110.3134 | 13.2575 | 136.4961 | 78.548
1.2756 | 157.1207 | 59.5547 | 110.054 | 13.2587 | 136.2408 | 78.5604
1.2757 | 157.1205 | 59.4393 | 110.1693 | 13.2571 | 136.356 | 78.5602
1.2761 | 157.1448 | 59.3591 | 110.2576 | 13.2553 | 136.4484 | 78.5724
1.2761 | 157.1696 | 59.3686 | 110.2564 | 13.2565 | 136.4513 | 78.5848
1.2763 | 157.1444 | 59.4289 | 110.1877 | 13.253 | 136.3784 | 78.5722
1.2765 | 157.1689 | 59.5204 | 110.1043 | 13.2527 | 136.2992 | 78.5845
1.2766 | 157.1688 | 59.6059 | 110.0188 | 13.2519 | 136.2136 | 78.5844
1.2767 | 157.1935 | 59.8181 | 109.8148 | 13.2524 | 136.0137 | 78.5967
1.277 | 157.1929 | 59.7983 | 109.8344 | 13.2493 | 136.0333 | 78.5965
1.2771 | 157.2177 | 59.8523 | 109.7887 | 13.2505 | 135.9917 | 78.6089
1.2773 | 157.2173 | 59.9091 | 109.7318 | 13.2483 | 135.9347 | 78.6087
1.2775 | 157.2419 | 59.9217 | 109.7274 | 13.2479 | 135.9343 | 78.6209
1.2775 | 157.2668 | 59.8672 | 109.7902 | 13.2499 | 136.0013 | 78.6334
1.2779 | 157.2662 | 59.8046 | 109.8526 | 13.2461 | 136.0636 | 78.6331
1.2781 | 157.2907 | 59.96 | 109.7053 | 13.2458 | 135.9205 | 78.6454
1.2781 | 157.2907 | 59.8564 | 109.8089 | 13.2458 | 136.0241 | 78.6454
1.2782 | 157.3154 | 59.8425 | 109.8311 | 13.2462 | 136.0503 | 78.6577
1.2784 | 157.3399 | 59.8402 | 109.8415 | 13.2459 | 136.0649 | 78.67
1.2786 | 157.3397 | 59.8024 | 109.8793 | 13.2444 | 136.1025 | 78.6698
1.2789 | 157.3641 | 59.674 | 110.0158 | 13.2433 | 136.2431 | 78.682
1.279 | 157.3888 | 59.665 | 110.033 | 13.2438 | 136.2645 | 78.6944
1.2791 | 157.3886 | 59.7317 | 109.9663 | 13.243 | 136.1977 | 78.6943
1.2793 | 157.3882 | 59.6632 | 110.0346 | 13.2407 | 136.266 | 78.6941
1.2795 | 157.4128 | 59.5154 | 110.1906 | 13.2404 | 136.4261 | 78.7064
1.2796 | 157.4127 | 59.5771 | 110.1289 | 13.2397 | 136.3643 | 78.7063
1.2799 | 157.4121 | 59.4925 | 110.2133 | 13.2366 | 136.4487 | 78.7061
1.28 | 157.4369 | 59.678 | 110.0361 | 13.2378 | 136.2756 | 78.7185
1.28 | 157.4368 | 59.6141 | 110.0999 | 13.2371 | 136.3394 | 78.7184
1.2802 | 157.4364 | 59.4993 | 110.2146 | 13.2348 | 136.454 | 78.7182
1.2805 | 157.436 | 59.6578 | 110.056 | 13.2325 | 136.2953 | 78.718
1.2806 | 157.4607 | 59.5803 | 110.1417 | 13.233 | 136.3851 | 78.7303
1.2808 | 157.5102 | 59.5978 | 110.1407 | 13.2346 | 136.3924 | 78.7551
1.281 | 157.5349 | 59.4564 | 110.2903 | 13.2351 | 136.5461 | 78.7674
1.281 | 157.5347 | 59.7137 | 110.033 | 13.2343 | 136.2888 | 78.7674
1.2814 | 157.559 | 59.8316 | 109.9232 | 13.2325 | 136.183 | 78.7795
1.2815 | 157.5837 | 59.714 | 110.049 | 13.2329 | 136.3129 | 78.7918
1.2816 | 157.5836 | 59.6118 | 110.1512 | 13.2322 | 136.4151 | 78.7918
1.2819 | 157.583 | 59.6884 | 110.0744 | 13.2291 | 136.3382 | 78.7915
1.282 | 157.5828 | 59.8221 | 109.9406 | 13.2276 | 136.2044 | 78.7914
1.2822 | 157.5825 | 59.7312 | 110.0314 | 13.2261 | 136.2951 | 78.7912
1.2824 | 157.5821 | 59.6302 | 110.1323 | 13.2239 | 136.396 | 78.7911
1.2826 | 157.5818 | 59.751 | 110.0114 | 13.2224 | 136.275 | 78.7909
1.2826 | 157.5817 | 59.7384 | 110.0239 | 13.2216 | 136.2876 | 78.7909
1.2828 | 157.5813 | 59.6321 | 110.1301 | 13.2193 | 136.3937 | 78.7907
1.283 | 157.606 | 59.6023 | 110.1681 | 13.2198 | 136.4358 | 78.803
1.2831 | 157.5808 | 59.7276 | 110.0344 | 13.2163 | 136.2979 | 78.7904
1.2833 | 157.6053 | 59.8492 | 109.921 | 13.216 | 136.1886 | 78.8027
1.2835 | 157.63 | 59.9159 | 109.8625 | 13.2165 | 136.1342 | 78.815
1.2836 | 157.6297 | 59.8641 | 109.9142 | 13.215 | 136.1859 | 78.8149
1.2839 | 157.6541 | 60.0393 | 109.7472 | 13.2139 | 136.0229 | 78.8271
1.284 | 157.679 | 59.8916 | 109.9032 | 13.2151 | 136.183 | 78.8395
1.2841 | 157.6787 | 59.7546 | 110.0401 | 13.2136 | 136.3198 | 78.8393
1.2844 | 157.6783 | 60.0221 | 109.7724 | 13.2113 | 136.0521 | 78.8391
1.2844 | 157.7031 | 59.8393 | 109.9635 | 13.2125 | 136.2474 | 78.8516
1.2846 | 157.7027 | 60.3204 | 109.4823 | 13.2103 | 135.7661 | 78.8514
1.2849 | 157.7522 | 60.1352 | 109.684 | 13.2119 | 135.976 | 78.8761
1.2849 | 157.7521 | 60.2848 | 109.5343 | 13.2111 | 135.8263 | 78.876
1.2851 | 157.7517 | 60.278 | 109.541 | 13.2089 | 135.8329 | 78.8758
1.2854 | 157.7761 | 60.4195 | 109.4076 | 13.2078 | 135.7036 | 78.888
1.2854 | 157.7761 | 60.2632 | 109.5639 | 13.2078 | 135.8599 | 78.888
1.2857 | 157.7755 | 60.051 | 109.7759 | 13.2048 | 136.0719 | 78.8878
1.2859 | 157.8001 | 60.0312 | 109.8039 | 13.2045 | 136.1039 | 78.9
1.2859 | 157.825 | 60.0344 | 109.809 | 13.2065 | 136.1132 | 78.9125
1.2862 | 157.8494 | 59.8465 | 110.0051 | 13.2054 | 136.3133 | 78.9247
1.2864 | 157.874 | 59.9821 | 109.8777 | 13.2051 | 136.19 | 78.937
1.2865 | 157.8988 | 60.0209 | 109.8471 | 13.2063 | 136.1636 | 78.9494
1.2868 | 157.9232 | 60.2681 | 109.6081 | 13.2052 | 135.9286 | 78.9616
1.2869 | 157.9229 | 60.3213 | 109.5548 | 13.2037 | 135.8753 | 78.9615
1.287 | 157.9228 | 60.0177 | 109.8583 | 13.203 | 136.1788 | 78.9614
1.2874 | 157.9221 | 60.3442 | 109.5316 | 13.1992 | 135.852 | 78.9611
1.2875 | 157.947 | 60.4717 | 109.4124 | 13.2004 | 135.7369 | 78.9735
1.2875 | 157.9468 | 60.21 | 109.674 | 13.1997 | 135.9985 | 78.9734
1.2878 | 157.9712 | 59.965 | 109.9272 | 13.1986 | 136.2557 | 78.9856
1.288 | 157.971 | 60.0366 | 109.8555 | 13.1971 | 136.184 | 78.9855
1.2881 | 157.9707 | 59.8235 | 110.0685 | 13.1956 | 136.3969 | 78.9853
1.2884 | 157.9452 | 59.8924 | 109.9911 | 13.1907 | 136.3153 | 78.9726
1.2885 | 157.97 | 59.7681 | 110.1237 | 13.1919 | 136.452 | 78.985
1.2886 | 157.9947 | 59.906 | 109.994 | 13.1923 | 136.3265 | 78.9974
1.2889 | 158.0191 | 60.1677 | 109.7404 | 13.1912 | 136.077 | 79.0096
1.289 | 158.0439 | 60.0735 | 109.8429 | 13.1924 | 136.1836 | 79.022
1.2892 | 158.0186 | 60.2028 | 109.7052 | 13.1883 | 136.0416 | 79.0093
1.2894 | 158.0431 | 60.0041 | 109.912 | 13.1879 | 136.2526 | 79.0216
1.2894 | 158.0431 | 60.0159 | 109.9002 | 13.1879 | 136.2408 | 79.0216
1.2896 | 158.0178 | 60.2582 | 109.6495 | 13.1838 | 135.9858 | 79.0089
1.2898 | 158.0423 | 60.1465 | 109.7694 | 13.1835 | 136.1098 | 79.0212
1.2899 | 158.0671 | 60.0641 | 109.86 | 13.1847 | 136.2046 | 79.0336
1.2901 | 158.0667 | 60.1276 | 109.7964 | 13.1824 | 136.1409 | 79.0334
1.2903 | 158.0663 | 59.978 | 109.9459 | 13.1802 | 136.2903 | 79.0332
1.2904 | 158.0912 | 59.6583 | 110.2739 | 13.1814 | 136.6224 | 79.0456
1.2906 | 158.0908 | 59.678 | 110.254 | 13.1791 | 136.6025 | 79.0454
1.2909 | 158.0902 | 59.7276 | 110.2042 | 13.1761 | 136.5526 | 79.0451
1.291 | 158.14 | 59.7757 | 110.1727 | 13.1793 | 136.5294 | 79.07
1.2912 | 158.1396 | 59.7748 | 110.1735 | 13.177 | 136.5301 | 79.0698
1.2914 | 158.1641 | 59.9708 | 109.9857 | 13.1767 | 136.3464 | 79.0821
1.2915 | 158.1889 | 59.6501 | 110.3146 | 13.1779 | 136.6795 | 79.0945
1.2917 | 158.1885 | 59.7065 | 110.2581 | 13.1757 | 136.6229 | 79.0943
1.2919 | 158.1881 | 59.5691 | 110.3954 | 13.1734 | 136.7601 | 79.0941
1.292 | 158.2129 | 59.8123 | 110.1604 | 13.1746 | 136.5293 | 79.1065
1.2923 | 158.1875 | 59.7222 | 110.2421 | 13.1697 | 136.6066 | 79.0937
1.2924 | 158.2121 | 59.9478 | 110.0247 | 13.1701 | 136.3934 | 79.1061
1.2925 | 158.2369 | 59.6812 | 110.2995 | 13.1713 | 136.6724 | 79.1185
1.2929 | 158.2363 | 59.992 | 109.9885 | 13.1676 | 136.3612 | 79.1181
1.2929 | 158.2611 | 60.0267 | 109.9621 | 13.1688 | 136.3389 | 79.1305
1.293 | 158.261 | 59.7285 | 110.2603 | 13.1681 | 136.6371 | 79.1305
1.2933 | 158.2604 | 59.6956 | 110.293 | 13.1651 | 136.6697 | 79.1302
1.2934 | 158.2603 | 59.9024 | 110.0861 | 13.1643 | 136.4628 | 79.1301
1.2936 | 158.2848 | 59.8082 | 110.1885 | 13.164 | 136.5693 | 79.1424
1.2939 | 158.3092 | 59.8096 | 110.1952 | 13.163 | 136.5801 | 79.1546
1.2939 | 158.334 | 59.8293 | 110.1838 | 13.1642 | 136.5728 | 79.167
1.294 | 158.3339 | 59.788 | 110.2251 | 13.1634 | 136.6141 | 79.167
1.2943 | 158.3583 | 59.8343 | 110.1869 | 13.1624 | 136.58 | 79.1792
1.2944 | 158.3582 | 60.0632 | 109.958 | 13.1616 | 136.351 | 79.1791
1.2946 | 158.3827 | 59.6542 | 110.3751 | 13.1613 | 136.7723 | 79.1914
1.2949 | 158.3822 | 59.7357 | 110.2935 | 13.1584 | 136.6905 | 79.1911
1.2949 | 158.3821 | 59.9014 | 110.1277 | 13.1576 | 136.5247 | 79.191
1.2951 | 158.4067 | 59.7736 | 110.2637 | 13.1581 | 136.6649 | 79.2034
1.2954 | 158.4311 | 59.8442 | 110.2013 | 13.157 | 136.6065 | 79.2156
1.2954 | 158.4559 | 59.8763 | 110.1774 | 13.1582 | 136.5868 | 79.228
1.2957 | 158.4805 | 59.7344 | 110.3275 | 13.1579 | 136.7409 | 79.2402
1.2959 | 158.4801 | 59.623 | 110.4388 | 13.1557 | 136.8521 | 79.24
1.2959 | 158.4801 | 59.474 | 110.5878 | 13.1557 | 137.0011 | 79.24
1.2962 | 158.4796 | 59.4781 | 110.5835 | 13.1527 | 136.9968 | 79.2398
1.2964 | 158.5041 | 59.4925 | 110.5773 | 13.1524 | 136.9946 | 79.252
1.2965 | 158.504 | 59.6379 | 110.4319 | 13.1517 | 136.8492 | 79.252
1.2967 | 158.5036 | 59.4875 | 110.5821 | 13.1494 | 136.9994 | 79.2518
1.2969 | 158.5281 | 59.8186 | 110.2592 | 13.1491 | 136.6806 | 79.2641
1.2969 | 158.5281 | 59.8614 | 110.2164 | 13.1491 | 136.6378 | 79.2641
1.2972 | 158.5276 | 59.7808 | 110.2968 | 13.1462 | 136.7181 | 79.2638
1.2973 | 158.5273 | 59.8586 | 110.2189 | 13.1447 | 136.6402 | 79.2637
1.2974 | 158.5272 | 59.7114 | 110.3661 | 13.144 | 136.7873 | 79.2636
1.2977 | 158.5516 | 59.6835 | 110.4021 | 13.1429 | 136.8274 | 79.2758
1.2978 | 158.5762 | 59.72 | 110.3739 | 13.1434 | 136.8032 | 79.2881
1.298 | 158.576 | 59.6416 | 110.4522 | 13.1419 | 136.8815 | 79.288
1.2982 | 158.5756 | 59.6199 | 110.4737 | 13.1397 | 136.903 | 79.2878
1.2983 | 158.5753 | 59.6451 | 110.4484 | 13.1382 | 136.8777 | 79.2877
1.2985 | 158.5751 | 59.7163 | 110.3772 | 13.1367 | 136.8063 | 79.2875
1.2988 | 158.5995 | 59.4528 | 110.6488 | 13.1357 | 137.082 | 79.2997
1.2988 | 158.6243 | 59.7474 | 110.3625 | 13.1369 | 136.7998 | 79.3121
1.299 | 158.624 | 59.6081 | 110.5017 | 13.1354 | 136.939 | 79.312
1.2993 | 158.6484 | 59.2308 | 110.8871 | 13.1343 | 137.3285 | 79.3242
1.2993 | 158.6484 | 59.2425 | 110.8754 | 13.1343 | 137.3168 | 79.3242
1.2995 | 158.648 | 59.2641 | 110.8537 | 13.1321 | 137.295 | 79.324
1.2997 | 158.6476 | 59.4167 | 110.7009 | 13.1299 | 137.1422 | 79.3238
1.2998 | 158.6724 | 59.5222 | 110.6037 | 13.1311 | 137.0491 | 79.3362
1.3001 | 158.6719 | 59.5731 | 110.5526 | 13.1281 | 136.9979 | 79.3359
1.3002 | 158.6965 | 59.4195 | 110.7144 | 13.1286 | 137.1639 | 79.3483
1.3003 | 158.7214 | 59.3826 | 110.7596 | 13.1298 | 137.2132 | 79.3607
1.3006 | 158.7208 | 59.5024 | 110.6396 | 13.1268 | 137.0931 | 79.3604
1.3007 | 158.7455 | 59.4888 | 110.6615 | 13.1273 | 137.119 | 79.3727
1.3008 | 158.7454 | 59.6934 | 110.4568 | 13.1265 | 136.9144 | 79.3727
1.3011 | 158.7448 | 59.5019 | 110.6481 | 13.1236 | 137.1056 | 79.3724
1.3012 | 158.7695 | 59.3979 | 110.7604 | 13.124 | 137.2219 | 79.3847
1.3013 | 158.7943 | 59.4578 | 110.7087 | 13.1252 | 137.1744 | 79.3971
1.3016 | 158.7938 | 59.7438 | 110.4226 | 13.1223 | 136.8882 | 79.3969
1.3017 | 158.8184 | 59.6073 | 110.5673 | 13.1227 | 137.037 | 79.4092
1.3018 | 158.8183 | 59.5358 | 110.6387 | 13.122 | 137.1085 | 79.4092
1.3021 | 158.8427 | 59.4943 | 110.6884 | 13.1209 | 137.1622 | 79.4214
1.3021 | 158.8426 | 59.6605 | 110.5221 | 13.1202 | 136.9959 | 79.4213
1.3023 | 158.8423 | 59.5258 | 110.6567 | 13.1187 | 137.1305 | 79.4212
1.3026 | 158.8667 | 59.7068 | 110.4839 | 13.1177 | 136.9617 | 79.4334
1.3027 | 158.8666 | 59.6302 | 110.5604 | 13.117 | 137.0382 | 79.4333
1.3028 | 158.8663 | 59.6199 | 110.5706 | 13.1155 | 137.0484 | 79.4332
1.3031 | 158.8907 | 59.5843 | 110.6144 | 13.1145 | 137.0962 | 79.4454
1.3031 | 158.8907 | 59.7848 | 110.4139 | 13.1145 | 136.8957 | 79.4454
1.3034 | 158.8902 | 59.4672 | 110.7313 | 13.1115 | 137.213 | 79.4451
1.3035 | 158.8899 | 59.5524 | 110.646 | 13.11 | 137.1277 | 79.445
1.3036 | 158.9147 | 59.5326 | 110.6741 | 13.1112 | 137.1599 | 79.4574
1.3039 | 158.9391 | 59.3682 | 110.8466 | 13.1102 | 137.3365 | 79.4696
1.304 | 158.9389 | 59.3366 | 110.8781 | 13.1087 | 137.3679 | 79.4694
1.3041 | 158.9637 | 59.6208 | 110.6022 | 13.1099 | 137.0961 | 79.4818
1.3043 | 158.9633 | 59.5713 | 110.6516 | 13.1077 | 137.1454 | 79.4816
1.3045 | 158.9629 | 59.4204 | 110.8023 | 13.1055 | 137.2961 | 79.4814
1.3046 | 158.9627 | 59.5168 | 110.7059 | 13.1048 | 137.1997 | 79.4814
1.3049 | 158.9622 | 59.3628 | 110.8597 | 13.1018 | 137.3534 | 79.4811
1.305 | 158.987 | 59.1109 | 111.1199 | 13.103 | 137.6177 | 79.4935
1.305 | 158.9869 | 59.3519 | 110.8788 | 13.1023 | 137.3766 | 79.4934
1.3053 | 159.0113 | 59.1875 | 111.0514 | 13.1013 | 137.5532 | 79.5056
1.3055 | 159.011 | 58.9307 | 111.3081 | 13.0998 | 137.8099 | 79.5055
1.3055 | 159.0109 | 58.8484 | 111.3903 | 13.0991 | 137.8921 | 79.5054
1.3058 | 159.0353 | 58.7659 | 111.481 | 13.098 | 137.9868 | 79.5176
1.3059 | 159.0351 | 58.8938 | 111.353 | 13.0973 | 137.8589 | 79.5176
1.306 | 159.0598 | 59.0236 | 111.2314 | 13.0977 | 137.7414 | 79.5299
1.3063 | 159.1091 | 59.1961 | 111.0754 | 13.0986 | 137.5936 | 79.5546
1.3064 | 159.109 | 59.0987 | 111.1727 | 13.0979 | 137.6909 | 79.5545
1.3066 | 159.1335 | 59.1474 | 111.1322 | 13.0976 | 137.6545 | 79.5668
1.3068 | 159.1331 | 59.2654 | 111.0141 | 13.0954 | 137.5363 | 79.5666
1.3069 | 159.1579 | 59.3808 | 110.9069 | 13.0966 | 137.4333 | 79.579
1.3071 | 159.1326 | 59.3086 | 110.9707 | 13.0925 | 137.4928 | 79.5663
1.3073 | 159.1571 | 59.1934 | 111.0941 | 13.0922 | 137.6203 | 79.5786
1.3073 | 159.1571 | 59.0177 | 111.2698 | 13.0922 | 137.796 | 79.5786
1.3076 | 159.1566 | 59.2744 | 111.0129 | 13.0893 | 137.539 | 79.5783
1.3078 | 159.1813 | 59.3149 | 110.9806 | 13.0897 | 137.5108 | 79.5906
1.3078 | 159.2061 | 59.4659 | 110.8379 | 13.0909 | 137.3722 | 79.603
1.3081 | 159.2055 | 59.3646 | 110.939 | 13.088 | 137.4733 | 79.6028
1.3083 | 159.2053 | 59.5348 | 110.7687 | 13.0865 | 137.3029 | 79.6026
1.3083 | 159.2301 | 59.6744 | 110.6374 | 13.0877 | 137.1757 | 79.615
1.3086 | 159.2295 | 59.5402 | 110.7714 | 13.0848 | 137.3097 | 79.6148
1.3088 | 159.2792 | 59.4861 | 110.8421 | 13.0871 | 137.3886 | 79.6396
1.3088 | 159.279 | 59.6542 | 110.6739 | 13.0864 | 137.2204 | 79.6395
1.3091 | 159.3034 | 59.6348 | 110.7014 | 13.0854 | 137.252 | 79.6517
1.3092 | 159.3282 | 59.4262 | 110.9183 | 13.0865 | 137.473 | 79.6641
1.3094 | 159.3278 | 59.365 | 110.9794 | 13.0843 | 137.534 | 79.6639
1.3097 | 159.3522 | 59.4866 | 110.8659 | 13.0833 | 137.4246 | 79.6761
1.3097 | 159.3522 | 59.5659 | 110.7866 | 13.0833 | 137.3453 | 79.6761
1.3099 | 159.352 | 59.2947 | 111.0577 | 13.0819 | 137.6164 | 79.676
1.3101 | 159.3764 | 59.3812 | 110.9794 | 13.0808 | 137.5421 | 79.6882
1.3102 | 159.4012 | 59.4496 | 110.9192 | 13.082 | 137.4861 | 79.7006
1.3104 | 159.4008 | 59.4866 | 110.8821 | 13.0798 | 137.4489 | 79.7004
1.3107 | 159.4252 | 59.4632 | 110.9136 | 13.0788 | 137.4845 | 79.7126
1.3107 | 159.4252 | 59.2844 | 111.0924 | 13.0788 | 137.6633 | 79.7126
1.3109 | 159.4248 | 59.2709 | 111.1058 | 13.0766 | 137.6766 | 79.7124
1.3112 | 159.4493 | 59.5204 | 110.8645 | 13.0763 | 137.4393 | 79.7246
1.3112 | 159.4492 | 59.3754 | 111.0094 | 13.0756 | 137.5843 | 79.7246
1.3114 | 159.4488 | 59.4789 | 110.9058 | 13.0734 | 137.4806 | 79.7244
1.3117 | 159.4733 | 59.5686 | 110.8243 | 13.0732 | 137.4031 | 79.7366
1.3117 | 159.4732 | 59.7335 | 110.6593 | 13.0724 | 137.2382 | 79.7366
1.312 | 159.4975 | 59.5159 | 110.8851 | 13.0714 | 137.468 | 79.7488
1.3122 | 159.4973 | 59.4709 | 110.93 | 13.07 | 137.5128 | 79.7486
1.3122 | 159.4971 | 59.6402 | 110.7606 | 13.0692 | 137.3435 | 79.7486
1.3125 | 159.4966 | 59.506 | 110.8946 | 13.0663 | 137.4774 | 79.7483
1.3126 | 159.4965 | 59.6456 | 110.755 | 13.0656 | 137.3377 | 79.7482
1.3127 | 159.5211 | 59.724 | 110.6848 | 13.066 | 137.2717 | 79.7606
1.313 | 159.5206 | 59.5358 | 110.8728 | 13.0631 | 137.4596 | 79.7603
1.3131 | 159.5454 | 59.5862 | 110.8307 | 13.0643 | 137.4216 | 79.7727
1.3132 | 159.5451 | 59.5893 | 110.8275 | 13.0628 | 137.4184 | 79.7726
1.3135 | 159.5447 | 59.5835 | 110.8332 | 13.0607 | 137.424 | 79.7724
1.3135 | 159.5446 | 59.5488 | 110.8678 | 13.0599 | 137.4586 | 79.7723
1.3137 | 159.5941 | 59.5992 | 110.8339 | 13.0616 | 137.4329 | 79.797
1.314 | 159.5935 | 59.8051 | 110.6278 | 13.0586 | 137.2268 | 79.7968
1.314 | 159.6185 | 59.7542 | 110.6871 | 13.0605 | 137.2901 | 79.8092
1.3143 | 159.6179 | 59.6695 | 110.7716 | 13.0576 | 137.3746 | 79.809
1.3145 | 159.6426 | 59.7042 | 110.7451 | 13.0581 | 137.3522 | 79.8213
1.3145 | 159.6674 | 59.6812 | 110.7764 | 13.0593 | 137.3876 | 79.8337
1.3148 | 159.667 | 59.8578 | 110.5996 | 13.0571 | 137.2108 | 79.8335
1.315 | 159.6915 | 59.7604 | 110.7052 | 13.0568 | 137.3205 | 79.8458
1.315 | 159.6914 | 59.6339 | 110.8317 | 13.0561 | 137.4469 | 79.8457
1.3153 | 159.6909 | 59.8429 | 110.6225 | 13.0532 | 137.2376 | 79.8454
1.3155 | 159.7155 | 59.7312 | 110.7424 | 13.0536 | 137.3617 | 79.8578
1.3155 | 159.7155 | 59.6406 | 110.833 | 13.0536 | 137.4523 | 79.8578
1.3158 | 159.715 | 59.8024 | 110.671 | 13.0507 | 137.2902 | 79.8575
1.3158 | 159.7398 | 59.7888 | 110.6929 | 13.0519 | 137.3162 | 79.8699
1.3161 | 159.7643 | 59.7852 | 110.7047 | 13.0516 | 137.3321 | 79.8822
1.3164 | 159.8135 | 59.5001 | 111.0062 | 13.0518 | 137.6418 | 79.9068
1.3164 | 159.8135 | 59.6397 | 110.8666 | 13.0518 | 137.5022 | 79.9068
1.3166 | 159.8381 | 59.67 | 110.8445 | 13.0515 | 137.4841 | 79.919
1.3168 | 159.8377 | 59.7785 | 110.7358 | 13.0493 | 137.3754 | 79.9188
1.3169 | 159.8625 | 59.6799 | 110.8427 | 13.0505 | 137.4864 | 79.9312
1.3171 | 159.8621 | 59.7861 | 110.7364 | 13.0483 | 137.38 | 79.931
1.3174 | 159.8617 | 59.7627 | 110.7596 | 13.0461 | 137.4032 | 79.9308
1.3174 | 159.8865 | 59.4993 | 111.0313 | 13.0473 | 137.679 | 79.9432
1.3176 | 159.886 | 59.665 | 110.8654 | 13.0451 | 137.5131 | 79.943
1.3179 | 159.8856 | 59.5186 | 111.0117 | 13.043 | 137.6593 | 79.9428
1.3179 | 159.9104 | 59.3871 | 111.1515 | 13.0441 | 137.8032 | 79.9552
1.3181 | 159.91 | 59.2339 | 111.3045 | 13.042 | 137.9562 | 79.955
1.3183 | 159.9098 | 59.6176 | 110.9208 | 13.0405 | 137.5724 | 79.9549
1.3184 | 159.9096 | 59.4632 | 111.0751 | 13.0398 | 137.7267 | 79.9548
1.3186 | 159.9342 | 59.3258 | 111.2207 | 13.0395 | 137.8764 | 79.9671
1.3188 | 159.9587 | 59.2672 | 111.2875 | 13.0393 | 137.9473 | 79.9794
1.3189 | 159.9586 | 59.4668 | 111.0878 | 13.0385 | 137.7476 | 79.9793
1.3192 | 159.983 | 59.5298 | 111.033 | 13.0375 | 137.6968 | 79.9915
1.3193 | 160.0076 | 59.5925 | 110.9785 | 13.038 | 137.6464 | 80.0038
1.3194 | 160.0075 | 59.7506 | 110.8203 | 13.0373 | 137.4882 | 80.0037
1.3196 | 160.0071 | 59.596 | 110.9748 | 13.0351 | 137.6426 | 80.0035
1.3197 | 160.0068 | 59.3713 | 111.1994 | 13.0336 | 137.8672 | 80.0034
1.3199 | 160.0066 | 59.5222 | 111.0484 | 13.0322 | 137.7162 | 80.0033
1.3202 | 160.031 | 59.66 | 110.9188 | 13.0312 | 137.5906 | 80.0155
1.3202 | 160.0558 | 59.697 | 110.89 | 13.0324 | 137.566 | 80.0279
1.3204 | 160.0555 | 59.4546 | 111.1323 | 13.0309 | 137.8082 | 80.0277
1.3206 | 160.0551 | 59.5505 | 111.0363 | 13.0288 | 137.7121 | 80.0275
1.3207 | 160.0549 | 59.4167 | 111.17 | 13.028 | 137.8459 | 80.0275
1.3209 | 160.0545 | 59.7091 | 110.8775 | 13.0259 | 137.5533 | 80.0273
1.3212 | 160.0789 | 59.3668 | 111.2279 | 13.0249 | 137.9078 | 80.0395
1.3212 | 160.1039 | 59.506 | 111.0971 | 13.0268 | 137.781 | 80.0519
1.3214 | 160.1035 | 59.3317 | 111.2712 | 13.0246 | 137.9551 | 80.0517
1.3216 | 160.128 | 59.6442 | 110.9669 | 13.0243 | 137.6549 | 80.064
1.3217 | 160.1528 | 59.7091 | 110.9103 | 13.0255 | 137.6024 | 80.0764
1.322 | 160.1523 | 59.6213 | 110.9979 | 13.0226 | 137.6899 | 80.0761
1.3221 | 160.152 | 59.4979 | 111.1212 | 13.0212 | 137.8132 | 80.076
1.3222 | 160.1519 | 59.5294 | 111.0897 | 13.0205 | 137.7816 | 80.0759
1.3225 | 160.1762 | 59.7528 | 110.8744 | 13.0195 | 137.5704 | 80.0881
1.3225 | 160.1761 | 59.633 | 110.9941 | 13.0188 | 137.6902 | 80.0881
1.3227 | 160.2008 | 59.7231 | 110.9123 | 13.0192 | 137.6124 | 80.1004
1.3229 | 160.2004 | 59.4083 | 111.2269 | 13.017 | 137.927 | 80.1002
1.323 | 160.2001 | 59.5488 | 111.0863 | 13.0156 | 137.7864 | 80.1001
1.3231 | 160.2249 | 59.584 | 111.0594 | 13.0168 | 137.7636 | 80.1125
1.3234 | 160.2244 | 59.197 | 111.4462 | 13.0139 | 138.1503 | 80.1122
1.3235 | 160.249 | 59.2393 | 111.4121 | 13.0143 | 138.1203 | 80.1245
1.3237 | 160.2737 | 59.5132 | 111.1465 | 13.0148 | 137.8587 | 80.1368
1.324 | 160.2981 | 59.4158 | 111.252 | 13.0138 | 137.9683 | 80.149
1.3241 | 160.298 | 59.4686 | 111.1992 | 13.0131 | 137.9155 | 80.149
1.3242 | 160.2977 | 59.3506 | 111.3171 | 13.0116 | 138.0333 | 80.1488
1.3244 | 160.3222 | 59.7353 | 110.9405 | 13.0114 | 137.6609 | 80.1611
1.3245 | 160.3221 | 59.288 | 111.3878 | 13.0107 | 138.1081 | 80.161
1.3247 | 160.3466 | 59.5691 | 111.1149 | 13.0104 | 137.8393 | 80.1733
1.3249 | 160.3462 | 59.6947 | 110.9891 | 13.0082 | 137.7135 | 80.1731
1.325 | 160.3461 | 59.4722 | 111.2116 | 13.0075 | 137.9359 | 80.173
1.3251 | 160.3458 | 59.324 | 111.3597 | 13.0061 | 138.084 | 80.1729
1.3254 | 160.3702 | 59.579 | 111.1128 | 13.0051 | 137.8412 | 80.1851
1.3254 | 160.3702 | 59.7204 | 110.9714 | 13.0051 | 137.6998 | 80.1851
1.3257 | 160.3697 | 59.6442 | 111.0475 | 13.0022 | 137.7757 | 80.1848
1.3259 | 160.3694 | 59.4632 | 111.2284 | 13.0008 | 137.9566 | 80.1847
1.3259 | 160.4191 | 59.483 | 111.2251 | 13.0038 | 137.9617 | 80.2096
1.3261 | 160.4436 | 59.3722 | 111.3441 | 13.0036 | 138.0847 | 80.2218
1.3264 | 160.4682 | 59.3912 | 111.3333 | 13.0033 | 138.078 | 80.2341
1.3264 | 160.468 | 59.397 | 111.3274 | 13.0026 | 138.0721 | 80.234
1.3267 | 160.4675 | 59.469 | 111.2553 | 12.9997 | 137.9998 | 80.2337
1.3269 | 160.4922 | 59.2785 | 111.454 | 13.0002 | 138.2027 | 80.2461
1.3269 | 160.4922 | 59.4145 | 111.318 | 13.0002 | 138.0667 | 80.2461
1.3271 | 160.4916 | 59.5028 | 111.2295 | 12.9973 | 137.9781 | 80.2458
1.3273 | 160.5163 | 59.4483 | 111.2922 | 12.9977 | 138.0449 | 80.2581
1.3274 | 160.516 | 59.4456 | 111.2948 | 12.9963 | 138.0475 | 80.258
1.3277 | 160.5155 | 59.6416 | 111.0987 | 12.9935 | 137.8512 | 80.2577
1.3278 | 160.5153 | 59.5118 | 111.2284 | 12.9927 | 137.981 | 80.2577
1.3279 | 160.5152 | 59.4213 | 111.3189 | 12.992 | 138.0714 | 80.2576
1.3281 | 160.5148 | 59.4483 | 111.2917 | 12.9899 | 138.0442 | 80.2574
1.3282 | 160.5396 | 59.3465 | 111.4018 | 12.991 | 138.1584 | 80.2698
1.3284 | 160.5392 | 59.3326 | 111.4156 | 12.9889 | 138.1721 | 80.2696
1.3287 | 160.5885 | 59.1587 | 111.6059 | 12.9898 | 138.3707 | 80.2943
1.3287 | 160.5884 | 59.3672 | 111.3974 | 12.9891 | 138.1621 | 80.2942
1.3289 | 160.5881 | 59.2087 | 111.5558 | 12.9876 | 138.3205 | 80.2941
1.3291 | 160.5877 | 59.3916 | 111.3727 | 12.9855 | 138.1374 | 80.2939
1.3292 | 160.5876 | 59.2997 | 111.4646 | 12.9848 | 138.2292 | 80.2938
1.3294 | 160.6121 | 59.3407 | 111.4318 | 12.9845 | 138.2005 | 80.3061
1.3296 | 160.6117 | 59.3867 | 111.3856 | 12.9824 | 138.1542 | 80.3058
1.3297 | 160.6365 | 59.4402 | 111.3404 | 12.9835 | 138.1131 | 80.3182
1.3299 | 160.6361 | 59.361 | 111.4195 | 12.9814 | 138.1921 | 80.318
1.33 | 160.6608 | 59.4087 | 111.38 | 12.9819 | 138.1568 | 80.3304
1.3301 | 160.6606 | 59.6204 | 111.1682 | 12.9811 | 137.945 | 80.3303
1.3304 | 160.6601 | 59.137 | 111.6515 | 12.9783 | 138.4281 | 80.33
1.3305 | 160.7097 | 59.3947 | 111.4103 | 12.9806 | 138.1952 | 80.3548
1.3306 | 160.7345 | 59.3362 | 111.4771 | 12.9818 | 138.2661 | 80.3672
1.3308 | 160.759 | 59.1439 | 111.6775 | 12.9815 | 138.4707 | 80.3795
1.331 | 160.7835 | 59.1785 | 111.6511 | 12.9812 | 138.4484 | 80.3918
1.3311 | 160.8083 | 59.2709 | 111.567 | 12.9824 | 138.3684 | 80.4042
1.3314 | 160.8327 | 59.215 | 111.631 | 12.9814 | 138.4365 | 80.4164
1.3316 | 160.8572 | 59.2483 | 111.6059 | 12.9812 | 138.4154 | 80.4286
1.3317 | 160.8571 | 58.9515 | 111.9026 | 12.9804 | 138.7121 | 80.4285
1.3319 | 160.8567 | 59.2096 | 111.6444 | 12.9783 | 138.4538 | 80.4283
1.332 | 160.8814 | 59.1078 | 111.7544 | 12.9788 | 138.568 | 80.4407
1.3321 | 160.8812 | 59.1339 | 111.7283 | 12.978 | 138.5418 | 80.4406
1.3324 | 160.8807 | 59.1389 | 111.7231 | 12.9752 | 138.5365 | 80.4403
1.3326 | 160.9053 | 59.3141 | 111.5561 | 12.9756 | 138.3737 | 80.4527
1.3326 | 160.8803 | 59.2222 | 111.6397 | 12.9731 | 138.453 | 80.4401
1.3328 | 160.8799 | 59.2443 | 111.6174 | 12.9709 | 138.4307 | 80.4399
1.333 | 160.8796 | 59.5204 | 111.3412 | 12.9695 | 138.1545 | 80.4398
1.3331 | 160.8795 | 59.3975 | 111.4641 | 12.9688 | 138.2773 | 80.4397
1.3333 | 160.9039 | 59.3173 | 111.5524 | 12.9678 | 138.3697 | 80.4519
1.3335 | 160.9285 | 59.3002 | 111.5777 | 12.9683 | 138.3992 | 80.4643
1.3336 | 160.9533 | 59.5659 | 111.3203 | 12.9694 | 138.1459 | 80.4767
1.3338 | 160.9278 | 59.351 | 111.5267 | 12.9647 | 138.348 | 80.4639
1.3339 | 160.9526 | 59.3808 | 111.5052 | 12.9659 | 138.3306 | 80.4763
1.3341 | 160.9773 | 59.4636 | 111.4306 | 12.9663 | 138.2601 | 80.4886
1.3344 | 160.9768 | 59.2569 | 111.6371 | 12.9635 | 138.4666 | 80.4884
1.3344 | 160.9768 | 59.5127 | 111.3813 | 12.9635 | 138.2108 | 80.4884
1.3346 | 160.9763 | 59.451 | 111.4429 | 12.9613 | 138.2723 | 80.4882
1.3348 | 160.9759 | 59.3835 | 111.5102 | 12.9592 | 138.3396 | 80.488
1.3349 | 160.9758 | 59.1362 | 111.7575 | 12.9585 | 138.5868 | 80.4879
1.335 | 160.9755 | 59.2942 | 111.5994 | 12.9571 | 138.4287 | 80.4878
1.3352 | 160.9751 | 59.2519 | 111.6416 | 12.955 | 138.4708 | 80.4876
1.3353 | 160.975 | 59.0709 | 111.8225 | 12.9543 | 138.6517 | 80.4875
1.3355 | 160.9995 | 59.3307 | 111.5709 | 12.954 | 138.4042 | 80.4998
1.3357 | 161.024 | 59.3402 | 111.5696 | 12.9537 | 138.4069 | 80.512
1.3358 | 161.0488 | 59.4015 | 111.5165 | 12.9549 | 138.358 | 80.5244
1.3359 | 161.0735 | 59.2267 | 111.6996 | 12.9553 | 138.5451 | 80.5367
1.3362 | 161.098 | 59.428 | 111.5064 | 12.9551 | 138.3561 | 80.549
1.3363 | 161.1227 | 59.197 | 111.7457 | 12.9555 | 138.5994 | 80.5613
1.3366 | 161.1221 | 58.9861 | 111.9564 | 12.9527 | 138.8101 | 80.5611
1.3367 | 161.1468 | 59.0587 | 111.892 | 12.9531 | 138.7498 | 80.5734
1.3368 | 161.1467 | 59.2073 | 111.7434 | 12.9524 | 138.6011 | 80.5733
1.337 | 161.1463 | 59.0182 | 111.9323 | 12.9503 | 138.79 | 80.5731
1.3372 | 161.1709 | 59.2505 | 111.7082 | 12.9508 | 138.5701 | 80.5855
1.3372 | 161.1708 | 59.1852 | 111.7735 | 12.9501 | 138.6353 | 80.5854
1.3376 | 161.1701 | 59.1924 | 111.7661 | 12.9465 | 138.6278 | 80.5851
1.3377 | 161.1948 | 59.3524 | 111.6143 | 12.947 | 138.4801 | 80.5974
1.3377 | 161.1948 | 59.0006 | 111.9661 | 12.947 | 138.8319 | 80.5974
1.338 | 161.1942 | 59.415 | 111.5515 | 12.9441 | 138.4172 | 80.5971
1.3381 | 161.2439 | 59.3033 | 111.6798 | 12.9472 | 138.5538 | 80.622
1.3382 | 161.2437 | 59.4177 | 111.5653 | 12.9457 | 138.4392 | 80.6218
1.3386 | 161.2679 | 59.5195 | 111.4716 | 12.9441 | 138.3496 | 80.634
1.3387 | 161.2927 | 59.3686 | 111.6307 | 12.9452 | 138.5129 | 80.6464
1.3387 | 161.2677 | 59.1533 | 111.8377 | 12.9427 | 138.7156 | 80.6338
1.339 | 161.2671 | 59.7361 | 111.2547 | 12.9398 | 138.1326 | 80.6336
1.3391 | 161.2919 | 59.8046 | 111.1945 | 12.941 | 138.0765 | 80.646
1.3393 | 161.2916 | 59.9366 | 111.0624 | 12.9396 | 137.9443 | 80.6458
1.3395 | 161.2911 | 59.9235 | 111.0753 | 12.9367 | 137.9571 | 80.6455
1.3396 | 161.3159 | 59.7339 | 111.2732 | 12.9379 | 138.1591 | 80.6579
1.3398 | 161.3156 | 59.6032 | 111.4038 | 12.9365 | 138.2897 | 80.6578
1.34 | 161.3401 | 59.8086 | 111.2065 | 12.9362 | 138.0966 | 80.6701
1.34 | 161.3151 | 59.4451 | 111.5617 | 12.9337 | 138.4475 | 80.6575
1.3403 | 161.3396 | 59.5452 | 111.4698 | 12.9334 | 138.3597 | 80.6698
1.3405 | 161.3641 | 59.5812 | 111.4419 | 12.9332 | 138.336 | 80.6821
1.3405 | 161.364 | 59.7132 | 111.3099 | 12.9324 | 138.2039 | 80.682
1.3408 | 161.3636 | 59.783 | 111.24 | 12.9303 | 138.1339 | 80.6818
1.341 | 161.3881 | 59.7897 | 111.2414 | 12.9301 | 138.1395 | 80.6941
1.3411 | 161.4129 | 59.7456 | 111.2938 | 12.9312 | 138.1959 | 80.7064
1.3413 | 161.4374 | 59.8979 | 111.1497 | 12.931 | 138.0559 | 80.7187
1.3415 | 161.4619 | 59.7186 | 111.3371 | 12.9307 | 138.2475 | 80.731
1.3416 | 161.4618 | 59.7474 | 111.3083 | 12.93 | 138.2186 | 80.7309
1.3418 | 161.4863 | 59.6583 | 111.4056 | 12.9298 | 138.32 | 80.7432
1.3419 | 161.4861 | 59.5619 | 111.5019 | 12.9284 | 138.4162 | 80.743
1.342 | 161.461 | 59.3429 | 111.7125 | 12.9258 | 138.6227 | 80.7305
1.3423 | 161.4854 | 59.4803 | 111.5833 | 12.9248 | 138.4975 | 80.7427
1.3424 | 161.4852 | 59.3587 | 111.7048 | 12.9241 | 138.619 | 80.7426
1.3425 | 161.485 | 59.3735 | 111.6899 | 12.9227 | 138.6041 | 80.7425
1.3427 | 161.4846 | 59.451 | 111.6123 | 12.9206 | 138.5264 | 80.7423
1.3428 | 161.5094 | 59.1794 | 111.8922 | 12.9218 | 138.8104 | 80.7547
1.3429 | 161.534 | 58.9785 | 112.1013 | 12.9222 | 139.0236 | 80.767
1.3432 | 161.5584 | 58.9745 | 112.1134 | 12.9213 | 139.0398 | 80.7792
1.3433 | 161.5832 | 59.1474 | 111.9488 | 12.9224 | 138.8793 | 80.7916
1.3435 | 161.5828 | 59.0142 | 112.0818 | 12.9203 | 139.0123 | 80.7914
1.3436 | 161.6074 | 58.8772 | 112.227 | 12.9208 | 139.1616 | 80.8037
1.3438 | 161.6072 | 59.1912 | 111.913 | 12.9193 | 138.8475 | 80.8036
1.344 | 161.6068 | 58.8903 | 112.2137 | 12.9172 | 139.1482 | 80.8034
1.3442 | 161.6064 | 58.8538 | 112.2501 | 12.9151 | 139.1845 | 80.8032
1.3442 | 161.6313 | 59.1754 | 111.9368 | 12.917 | 138.8753 | 80.8156
1.3444 | 161.6309 | 59.1439 | 111.9682 | 12.9149 | 138.9066 | 80.8154
1.3446 | 161.6555 | 59.2366 | 111.8837 | 12.9153 | 138.8263 | 80.8278
1.3447 | 161.6553 | 59.1023 | 112.0179 | 12.9139 | 138.9604 | 80.8276
1.3449 | 161.6549 | 59.2596 | 111.8605 | 12.9118 | 138.8029 | 80.8274
1.3452 | 161.6794 | 59.3105 | 111.8177 | 12.9116 | 138.7643 | 80.8397
1.3452 | 161.6792 | 59.306 | 111.8222 | 12.9109 | 138.7687 | 80.8396
1.3454 | 161.7038 | 59.4311 | 111.7053 | 12.9106 | 138.6559 | 80.8519
1.3456 | 161.7284 | 59.2627 | 111.8819 | 12.9111 | 138.8366 | 80.8642
1.3456 | 161.7284 | 59.0767 | 112.0679 | 12.9111 | 139.0226 | 80.8642
1.3458 | 161.7529 | 59.024 | 112.1287 | 12.9108 | 139.0876 | 80.8765
1.346 | 161.7775 | 58.888 | 112.2729 | 12.9106 | 139.2358 | 80.8887
1.3462 | 161.7772 | 58.9767 | 112.1841 | 12.9092 | 139.147 | 80.8886
1.3465 | 161.8016 | 58.8299 | 112.3391 | 12.9082 | 139.306 | 80.9008
1.3466 | 161.8013 | 58.9979 | 112.171 | 12.9068 | 139.1379 | 80.9007
1.3467 | 161.8261 | 58.8429 | 112.3342 | 12.908 | 139.3052 | 80.913
1.347 | 161.8256 | 58.9965 | 112.1805 | 12.9052 | 139.1514 | 80.9128
1.347 | 161.8503 | 59.1244 | 112.0608 | 12.9063 | 139.0359 | 80.9252
1.3472 | 161.875 | 59.1785 | 112.0149 | 12.9068 | 138.9941 | 80.9375
1.3474 | 161.8746 | 59.184 | 112.0093 | 12.9047 | 138.9884 | 80.9373
1.3475 | 161.8745 | 59.1398 | 112.0535 | 12.904 | 139.0325 | 80.9372
1.3476 | 161.8742 | 59.3285 | 111.8647 | 12.9026 | 138.8437 | 80.9371
1.3478 | 161.8738 | 59.0506 | 112.1424 | 12.9005 | 139.1214 | 80.9369
1.348 | 161.8984 | 59.1456 | 112.0556 | 12.9009 | 139.0387 | 80.9492
1.3481 | 161.8982 | 59.1677 | 112.0335 | 12.8995 | 139.0165 | 80.9491
1.3483 | 161.9227 | 59.51 | 111.6993 | 12.8993 | 138.6864 | 80.9613
1.3484 | 161.9225 | 59.3524 | 111.8569 | 12.8986 | 138.844 | 80.9613
1.3486 | 161.9221 | 59.5244 | 111.6847 | 12.8965 | 138.6718 | 80.9611
1.3488 | 161.9217 | 59.4321 | 111.7769 | 12.8944 | 138.7639 | 80.9609
1.3489 | 161.9216 | 59.3181 | 111.8909 | 12.8937 | 138.8778 | 80.9608
1.3491 | 161.9212 | 59.3235 | 111.8853 | 12.8916 | 138.8722 | 80.9606
1.3493 | 161.9209 | 59.3929 | 111.8158 | 12.8902 | 138.8027 | 80.9605
1.3493 | 161.9457 | 59.4051 | 111.8119 | 12.8913 | 138.8029 | 80.9729
1.3496 | 161.9453 | 59.5005 | 111.7164 | 12.8892 | 138.7072 | 80.9726
1.3497 | 161.97 | 59.206 | 112.0191 | 12.8897 | 139.0141 | 80.985
1.3498 | 161.9698 | 59.2217 | 112.0033 | 12.889 | 138.9983 | 80.9849
1.3501 | 161.9693 | 59.3754 | 111.8495 | 12.8862 | 138.8443 | 80.9846
1.3502 | 162.0189 | 59.5402 | 111.7012 | 12.8885 | 138.7043 | 81.0094
1.3503 | 162.0435 | 59.5578 | 111.6918 | 12.8889 | 138.6991 | 81.0218
1.3506 | 162.068 | 59.5627 | 111.6951 | 12.8887 | 138.7064 | 81.034
1.3507 | 162.0678 | 59.6158 | 111.6419 | 12.8873 | 138.6532 | 81.0339
1.3508 | 162.0925 | 59.6523 | 111.6136 | 12.8884 | 138.6291 | 81.0463
1.351 | 162.0921 | 59.5286 | 111.7372 | 12.8863 | 138.7526 | 81.0461
1.3512 | 162.0917 | 59.5204 | 111.7453 | 12.8843 | 138.7606 | 81.0459
1.3513 | 162.1165 | 59.4011 | 111.8728 | 12.8854 | 138.8923 | 81.0583
1.3516 | 162.1409 | 59.4204 | 111.8617 | 12.8845 | 138.8852 | 81.0705
1.3516 | 162.1408 | 59.5803 | 111.7017 | 12.8838 | 138.7252 | 81.0704
1.3517 | 162.1656 | 59.738 | 111.5523 | 12.8849 | 138.5799 | 81.0828
1.3521 | 162.1649 | 59.7748 | 111.5153 | 12.8814 | 138.5427 | 81.0824
1.3521 | 162.1897 | 59.6032 | 111.6951 | 12.8826 | 138.7267 | 81.0948
1.3523 | 162.1645 | 59.537 | 111.7529 | 12.8793 | 138.7803 | 81.0822
1.3525 | 162.1641 | 59.46 | 111.8298 | 12.8772 | 138.8571 | 81.082
1.3526 | 162.2138 | 59.3884 | 111.918 | 12.8802 | 138.9536 | 81.1069
1.3527 | 162.2384 | 59.5736 | 111.741 | 12.8807 | 138.7807 | 81.1192
1.353 | 162.2379 | 59.4983 | 111.8161 | 12.8779 | 138.8557 | 81.1189
1.3531 | 162.2627 | 59.6898 | 111.6329 | 12.8791 | 138.6766 | 81.1313
1.3532 | 162.2375 | 59.7209 | 111.5934 | 12.8758 | 138.6329 | 81.1187
1.3534 | 162.262 | 59.4177 | 111.9047 | 12.8756 | 138.9484 | 81.131
1.3536 | 162.2617 | 59.8654 | 111.4569 | 12.8742 | 138.5006 | 81.1309
1.3537 | 162.2365 | 59.8632 | 111.4507 | 12.871 | 138.4902 | 81.1183
1.3539 | 162.261 | 59.787 | 111.5351 | 12.8707 | 138.5786 | 81.1305
1.354 | 162.2858 | 59.8857 | 111.4447 | 12.8719 | 138.4923 | 81.1429
1.3542 | 162.2854 | 59.8384 | 111.4918 | 12.8698 | 138.5394 | 81.1427
1.3545 | 162.285 | 59.8231 | 111.507 | 12.8677 | 138.5545 | 81.1425
1.3545 | 162.2849 | 59.7073 | 111.6228 | 12.867 | 138.6702 | 81.1424
1.3547 | 162.3095 | 59.4848 | 111.8535 | 12.8674 | 138.9051 | 81.1548
1.3549 | 162.334 | 59.6073 | 111.7391 | 12.8672 | 138.7948 | 81.167
1.355 | 162.3339 | 59.6672 | 111.6792 | 12.8665 | 138.7349 | 81.167
1.3552 | 162.3583 | 59.7168 | 111.6377 | 12.8656 | 138.6974 | 81.1791
1.3555 | 162.3579 | 59.8005 | 111.5539 | 12.8635 | 138.6135 | 81.1789
1.3555 | 162.3579 | 59.5865 | 111.7679 | 12.8635 | 138.8275 | 81.1789
1.3557 | 162.3824 | 59.7978 | 111.5648 | 12.8632 | 138.6285 | 81.1912
1.3559 | 162.382 | 59.7721 | 111.5903 | 12.8612 | 138.654 | 81.191
1.356 | 162.3819 | 59.7105 | 111.6519 | 12.8605 | 138.7155 | 81.1909
1.3562 | 162.3814 | 59.6109 | 111.7513 | 12.8584 | 138.8149 | 81.1907
1.3564 | 162.381 | 59.674 | 111.6881 | 12.8563 | 138.7516 | 81.1905
1.3565 | 162.4058 | 59.6645 | 111.7059 | 12.8575 | 138.7735 | 81.2029
1.3567 | 162.4303 | 59.7361 | 111.6424 | 12.8572 | 138.7142 | 81.2152
1.3569 | 162.4549 | 59.5398 | 111.8469 | 12.857 | 138.9227 | 81.2274
1.357 | 162.4547 | 59.7883 | 111.5984 | 12.8563 | 138.6742 | 81.2274
1.3573 | 162.4791 | 59.5929 | 111.8019 | 12.8553 | 138.8817 | 81.2395
1.3573 | 162.479 | 59.7447 | 111.6501 | 12.8547 | 138.7299 | 81.2395
1.3575 | 162.5036 | 59.6104 | 111.7926 | 12.8551 | 138.8765 | 81.2518
1.3578 | 162.528 | 59.5461 | 111.865 | 12.8542 | 138.953 | 81.264
1.3578 | 162.5528 | 59.3686 | 112.0508 | 12.8553 | 139.1429 | 81.2764
1.358 | 162.5525 | 59.1695 | 112.2498 | 12.8539 | 139.3419 | 81.2763
1.3583 | 162.552 | 59.3209 | 112.0982 | 12.8512 | 139.1902 | 81.276
1.3583 | 162.5769 | 59.5393 | 111.8881 | 12.853 | 138.9842 | 81.2884
1.3585 | 162.5765 | 59.6569 | 111.7704 | 12.8509 | 138.8664 | 81.2882
1.3588 | 162.5759 | 59.2834 | 112.1437 | 12.8482 | 139.2397 | 81.288
1.3588 | 162.6007 | 59.4033 | 112.032 | 12.8493 | 139.1322 | 81.3004
1.3589 | 162.6006 | 59.129 | 112.3063 | 12.8486 | 139.4064 | 81.3003
1.3592 | 162.6 | 59.16 | 112.2751 | 12.8458 | 139.3751 | 81.3
1.3593 | 162.6248 | 59.133 | 112.3104 | 12.847 | 139.4145 | 81.3124
1.3595 | 162.6244 | 59.2019 | 112.2413 | 12.8449 | 139.3454 | 81.3122
1.3597 | 162.6489 | 59.3425 | 112.1089 | 12.8447 | 139.2171 | 81.3245
1.3598 | 162.6488 | 59.183 | 112.2684 | 12.844 | 139.3765 | 81.3244
1.3599 | 162.6734 | 59.1105 | 112.3491 | 12.8444 | 139.4613 | 81.3367
1.3602 | 162.6978 | 59.2816 | 112.1861 | 12.8435 | 139.3024 | 81.3489
1.3603 | 162.7226 | 59.2411 | 112.2349 | 12.8447 | 139.3553 | 81.3613
1.3605 | 162.7222 | 59.329 | 112.1468 | 12.8426 | 139.2672 | 81.3611
1.3607 | 162.7467 | 59.2736 | 112.2104 | 12.8423 | 139.3349 | 81.3734
1.3608 | 162.7466 | 59.524 | 111.96 | 12.8417 | 139.0844 | 81.3733
1.361 | 162.7462 | 59.3141 | 112.1697 | 12.8396 | 139.2941 | 81.3731
1.3612 | 162.7707 | 59.2825 | 112.2095 | 12.8393 | 139.3379 | 81.3853
1.3613 | 162.7955 | 59.3303 | 112.17 | 12.8405 | 139.3025 | 81.3977
1.3616 | 162.7949 | 59.3605 | 112.1396 | 12.8377 | 139.2721 | 81.3975
1.3617 | 162.7947 | 59.2388 | 112.2612 | 12.8364 | 139.3936 | 81.3973
1.3617 | 162.8196 | 59.2277 | 112.2806 | 12.8382 | 139.4172 | 81.4098
1.362 | 162.819 | 59.3393 | 112.1688 | 12.8354 | 139.3053 | 81.4095
1.3622 | 162.8186 | 59.2569 | 112.2511 | 12.8334 | 139.3875 | 81.4093
1.3622 | 162.8186 | 59.1731 | 112.3349 | 12.8334 | 139.4713 | 81.4093
1.3626 | 162.8429 | 59.2569 | 112.2592 | 12.8317 | 139.3996 | 81.4214
1.3627 | 162.8924 | 59.2357 | 112.2969 | 12.834 | 139.4456 | 81.4462
1.3628 | 162.8923 | 58.9366 | 112.5959 | 12.8333 | 139.7446 | 81.4461
1.3631 | 162.8918 | 59.256 | 112.2764 | 12.8306 | 139.425 | 81.4459
1.3632 | 162.9165 | 59.3502 | 112.1904 | 12.8317 | 139.3432 | 81.4583
1.3633 | 162.8913 | 59.2699 | 112.2623 | 12.8285 | 139.4109 | 81.4457
1.3635 | 162.8909 | 59.4069 | 112.1252 | 12.8265 | 139.2737 | 81.4455
1.3636 | 162.9157 | 59.3379 | 112.2024 | 12.8276 | 139.3551 | 81.4579
1.3638 | 162.9153 | 59.3263 | 112.2139 | 12.8255 | 139.3665 | 81.4577
1.364 | 162.9149 | 59.3619 | 112.1782 | 12.8235 | 139.3307 | 81.4575
1.3641 | 162.9397 | 59.1172 | 112.4311 | 12.8246 | 139.5877 | 81.4698
1.3643 | 162.9394 | 59.1074 | 112.4408 | 12.8232 | 139.5974 | 81.4697
1.3645 | 162.939 | 59.0718 | 112.4763 | 12.8212 | 139.6328 | 81.4695
1.3645 | 162.9638 | 59.1091 | 112.4473 | 12.8223 | 139.6079 | 81.4819
1.3648 | 162.9634 | 59.2929 | 112.2633 | 12.8203 | 139.4239 | 81.4817
1.365 | 162.9879 | 59.097 | 112.4674 | 12.82 | 139.632 | 81.4939
1.365 | 163.0127 | 59.1114 | 112.4613 | 12.8212 | 139.63 | 81.5063
1.3653 | 163.0123 | 59.1037 | 112.4688 | 12.8191 | 139.6375 | 81.5061
1.3655 | 163.0368 | 58.8078 | 112.7729 | 12.8189 | 139.9457 | 81.5184
1.3655 | 163.0368 | 58.9402 | 112.6405 | 12.8189 | 139.8133 | 81.5184
1.3658 | 163.0362 | 59.1777 | 112.4028 | 12.8161 | 139.5755 | 81.5181
1.3659 | 163.0609 | 59.3235 | 112.2652 | 12.8166 | 139.442 | 81.5304
1.366 | 163.0607 | 59.2024 | 112.3863 | 12.8159 | 139.5631 | 81.5304
1.3663 | 163.0851 | 59.0177 | 112.5791 | 12.815 | 139.76 | 81.5426
1.3664 | 163.1347 | 58.9352 | 112.6781 | 12.8172 | 139.8672 | 81.5673
1.3665 | 163.1346 | 58.7497 | 112.8636 | 12.8166 | 140.0527 | 81.5673
1.3668 | 163.1588 | 58.9496 | 112.6718 | 12.815 | 139.8649 | 81.5794
1.3669 | 163.1836 | 58.9376 | 112.692 | 12.8161 | 139.8893 | 81.5918
1.3671 | 163.2082 | 58.7546 | 112.8832 | 12.8165 | 140.0846 | 81.6041
1.3674 | 163.2077 | 58.9105 | 112.7272 | 12.8138 | 139.9284 | 81.6038
1.3674 | 163.2075 | 58.7212 | 112.9164 | 12.8131 | 140.1177 | 81.6038
1.3676 | 163.2322 | 58.9006 | 112.7452 | 12.8136 | 139.9506 | 81.6161
1.3679 | 163.2566 | 58.8956 | 112.7584 | 12.8127 | 139.9678 | 81.6283
1.3679 | 163.2564 | 58.834 | 112.8199 | 12.812 | 140.0293 | 81.6282
1.3681 | 163.2562 | 59.1019 | 112.5519 | 12.8106 | 139.7613 | 81.6281
1.3684 | 163.2805 | 59.0267 | 112.6352 | 12.8097 | 139.8487 | 81.6403
1.3684 | 163.2805 | 59.047 | 112.6149 | 12.8097 | 139.8284 | 81.6403
1.3686 | 163.28 | 58.9664 | 112.6954 | 12.8069 | 139.9087 | 81.64
1.3688 | 163.3046 | 58.7178 | 112.9522 | 12.8074 | 140.1696 | 81.6523
1.3689 | 163.3045 | 58.9921 | 112.6778 | 12.8067 | 139.8952 | 81.6522
1.3692 | 163.3039 | 59.0335 | 112.6362 | 12.804 | 139.8536 | 81.652
1.3694 | 163.3035 | 59.001 | 112.6686 | 12.8019 | 139.8859 | 81.6518
1.3694 | 163.3035 | 58.9889 | 112.6807 | 12.8019 | 139.898 | 81.6518
1.3697 | 163.3279 | 59.0547 | 112.623 | 12.801 | 139.8444 | 81.664
1.3698 | 163.3276 | 59.051 | 112.6266 | 12.7996 | 139.8479 | 81.6638
1.3699 | 163.3275 | 59.0416 | 112.636 | 12.799 | 139.8573 | 81.6638
1.3702 | 163.3519 | 58.9717 | 112.714 | 12.798 | 139.9393 | 81.6759
1.3703 | 163.3765 | 58.8091 | 112.8848 | 12.7985 | 140.1143 | 81.6883
1.3704 | 163.3764 | 58.8101 | 112.8838 | 12.7978 | 140.1132 | 81.6882
1.3707 | 163.4008 | 58.77 | 112.932 | 12.7969 | 140.1655 | 81.7004
1.3708 | 163.4005 | 58.8776 | 112.8243 | 12.7955 | 140.0577 | 81.7002
1.3709 | 163.4003 | 58.6484 | 113.0535 | 12.7949 | 140.2869 | 81.7002
1.3712 | 163.4246 | 59.02 | 112.69 | 12.7933 | 139.9274 | 81.7123
1.3712 | 163.4246 | 58.7975 | 112.9125 | 12.7933 | 140.1499 | 81.7123
1.3714 | 163.4243 | 59.001 | 112.7089 | 12.7919 | 139.9463 | 81.7122
1.3717 | 163.4238 | 58.8587 | 112.851 | 12.7892 | 140.0883 | 81.7119
1.3717 | 163.4485 | 59.0159 | 112.702 | 12.7903 | 139.9435 | 81.7243
1.3719 | 163.4732 | 58.9713 | 112.7549 | 12.7908 | 140.0004 | 81.7366
1.3722 | 163.4976 | 59.0821 | 112.6522 | 12.7899 | 139.9018 | 81.7488
1.3722 | 163.4974 | 59.0793 | 112.6549 | 12.7892 | 139.9045 | 81.7487
1.3725 | 163.497 | 58.8624 | 112.8717 | 12.7871 | 140.1212 | 81.7485
1.3727 | 163.5215 | 59.1484 | 112.5939 | 12.7869 | 139.8475 | 81.7608
1.3728 | 163.5463 | 58.9933 | 112.7572 | 12.788 | 140.015 | 81.7732
1.3729 | 163.546 | 58.892 | 112.8584 | 12.7867 | 140.1161 | 81.773
1.3732 | 163.5704 | 58.896 | 112.8626 | 12.7858 | 140.1243 | 81.7852
1.3732 | 163.5704 | 58.9812 | 112.7774 | 12.7858 | 140.0391 | 81.7852
1.3735 | 163.5699 | 59.0407 | 112.7177 | 12.783 | 139.9793 | 81.7849
1.3736 | 163.5945 | 59.1402 | 112.6264 | 12.7835 | 139.8922 | 81.7973
1.3737 | 163.5944 | 59.2118 | 112.5548 | 12.7828 | 139.8205 | 81.7972
1.374 | 163.5938 | 59.0042 | 112.7622 | 12.7801 | 140.0278 | 81.7969
1.3741 | 163.6185 | 58.9496 | 112.825 | 12.7805 | 140.0947 | 81.8092
1.3742 | 163.6183 | 59.0547 | 112.7198 | 12.7799 | 139.9896 | 81.8092
1.3745 | 163.6178 | 59.2236 | 112.5508 | 12.7771 | 139.8204 | 81.8089
1.3746 | 163.6426 | 58.9344 | 112.8482 | 12.7783 | 140.122 | 81.8213
1.3747 | 163.6423 | 59.156 | 112.6265 | 12.7769 | 139.9002 | 81.8211
1.375 | 163.6667 | 58.9826 | 112.8081 | 12.776 | 140.0858 | 81.8333
1.3751 | 163.6913 | 58.9632 | 112.8357 | 12.7765 | 140.1176 | 81.8457
1.3752 | 163.6912 | 59.0091 | 112.7897 | 12.7758 | 140.0716 | 81.8456
1.3754 | 163.7157 | 58.9163 | 112.8907 | 12.7756 | 140.1766 | 81.8578
1.3755 | 163.7405 | 58.9384 | 112.8769 | 12.7767 | 140.1669 | 81.8702
1.3757 | 163.74 | 58.9402 | 112.8749 | 12.7747 | 140.1649 | 81.87
1.376 | 163.7395 | 58.9078 | 112.9071 | 12.7719 | 140.1971 | 81.8698
1.3761 | 163.7394 | 59.1619 | 112.653 | 12.7713 | 139.9429 | 81.8697
1.3762 | 163.7391 | 59.2497 | 112.5651 | 12.7699 | 139.8549 | 81.8695
1.3764 | 163.7636 | 59.2992 | 112.5238 | 12.7697 | 139.8177 | 81.8818
1.3765 | 163.7884 | 59.1123 | 112.7189 | 12.7708 | 140.017 | 81.8942
1.3768 | 163.8127 | 59.0488 | 112.7905 | 12.7699 | 140.0927 | 81.9064
1.377 | 163.8123 | 59.1866 | 112.6526 | 12.7679 | 139.9547 | 81.9062
1.377 | 163.8373 | 59.1713 | 112.6762 | 12.7697 | 139.9824 | 81.9186
1.3772 | 163.8618 | 59.301 | 112.5547 | 12.7695 | 139.865 | 81.9309
1.3774 | 163.8615 | 59.4101 | 112.4455 | 12.7681 | 139.7557 | 81.9307
1.3775 | 163.8861 | 59.3704 | 112.4934 | 12.7686 | 139.8078 | 81.9431
1.3779 | 163.8854 | 59.3254 | 112.5382 | 12.7652 | 139.8524 | 81.9427
1.3779 | 163.8853 | 59.1852 | 112.6783 | 12.7645 | 139.9926 | 81.9427
1.378 | 163.9101 | 59.2997 | 112.5721 | 12.7656 | 139.8904 | 81.955
1.3782 | 163.9097 | 59.183 | 112.6887 | 12.7636 | 140.0069 | 81.9548
1.3783 | 163.9095 | 59.2736 | 112.598 | 12.7629 | 139.9163 | 81.9548
1.3784 | 163.9093 | 59.3447 | 112.5268 | 12.7616 | 139.845 | 81.9546
1.3788 | 163.9086 | 59.238 | 112.6333 | 12.7582 | 139.9514 | 81.9543
1.3789 | 163.9084 | 59.2614 | 112.6098 | 12.7575 | 139.9279 | 81.9542
1.379 | 163.9082 | 59.0601 | 112.8111 | 12.7561 | 140.1291 | 81.9541
1.3792 | 163.9328 | 59.1258 | 112.7536 | 12.7566 | 140.0757 | 81.9664
1.3792 | 163.9327 | 59.0137 | 112.8656 | 12.7559 | 140.1877 | 81.9663
1.3795 | 163.9323 | 58.7677 | 113.1115 | 12.7539 | 140.4335 | 81.9661
1.3797 | 163.9317 | 59.0191 | 112.8599 | 12.7512 | 140.1819 | 81.9659
1.3797 | 163.9566 | 59.0226 | 112.8647 | 12.753 | 140.1908 | 81.9783
1.38 | 163.981 | 59.1146 | 112.7808 | 12.7521 | 140.111 | 81.9905
1.3802 | 164.0056 | 59.3213 | 112.5823 | 12.7526 | 139.9166 | 82.0028
1.3802 | 164.0056 | 59.3033 | 112.6003 | 12.7526 | 139.9346 | 82.0028
1.3805 | 164.0299 | 59.3249 | 112.5868 | 12.751 | 139.9251 | 82.0149
1.3808 | 164.0295 | 59.3002 | 112.6114 | 12.749 | 139.9496 | 82.0147
1.3808 | 164.0544 | 59.4406 | 112.4793 | 12.7508 | 139.8217 | 82.0272
1.381 | 164.0538 | 59.2366 | 112.6831 | 12.7481 | 140.0254 | 82.0269
1.3811 | 164.0786 | 59.3024 | 112.6256 | 12.7492 | 139.972 | 82.0393
1.3813 | 164.0783 | 59.1474 | 112.7805 | 12.7478 | 140.1269 | 82.0392
1.3816 | 164.1026 | 59.2019 | 112.7341 | 12.7463 | 140.0845 | 82.0513
1.3817 | 164.1024 | 59.0475 | 112.8884 | 12.7456 | 140.2388 | 82.0512
1.3818 | 164.1272 | 59.3578 | 112.5864 | 12.7467 | 139.9409 | 82.0636
1.382 | 164.1267 | 59.2492 | 112.6948 | 12.744 | 140.0492 | 82.0633
1.3821 | 164.1764 | 59.0447 | 112.9159 | 12.747 | 140.2786 | 82.0882
1.3823 | 164.176 | 59.0857 | 112.8747 | 12.7449 | 140.2374 | 82.088
1.3826 | 164.2252 | 58.9204 | 113.0564 | 12.7458 | 140.4273 | 82.1126
1.3827 | 164.2251 | 59.2312 | 112.7456 | 12.7452 | 140.1165 | 82.1126
1.3828 | 164.2248 | 59.1921 | 112.7846 | 12.7438 | 140.1554 | 82.1124
1.3831 | 164.2244 | 58.9546 | 113.022 | 12.7418 | 140.3927 | 82.1122
1.3831 | 164.2243 | 59.1037 | 112.8728 | 12.7411 | 140.2435 | 82.1121
1.3833 | 164.2239 | 59.3222 | 112.6542 | 12.7391 | 140.0248 | 82.1119
1.3836 | 164.2484 | 59.2362 | 112.7484 | 12.7389 | 140.1231 | 82.1242
1.3836 | 164.2484 | 59.1808 | 112.8038 | 12.7389 | 140.1785 | 82.1242
1.3838 | 164.248 | 59.219 | 112.7654 | 12.7369 | 140.1401 | 82.124
1.384 | 164.2475 | 59.1321 | 112.8522 | 12.7349 | 140.2268 | 82.1238
1.3841 | 164.2474 | 59.4258 | 112.5584 | 12.7342 | 139.933 | 82.1237
1.3844 | 164.2718 | 59.5794 | 112.413 | 12.7333 | 139.7916 | 82.1359
1.3845 | 164.2715 | 59.3429 | 112.6494 | 12.7319 | 140.0279 | 82.1357
1.3846 | 164.2714 | 59.4145 | 112.5777 | 12.7313 | 139.9563 | 82.1357
1.3848 | 164.2709 | 59.1938 | 112.7983 | 12.7293 | 140.1768 | 82.1355
1.3849 | 164.2956 | 59.0879 | 112.9124 | 12.7297 | 140.295 | 82.1478
1.385 | 164.3204 | 58.9573 | 113.0513 | 12.7308 | 140.438 | 82.1602
1.3853 | 164.3198 | 59.0137 | 112.9947 | 12.7281 | 140.3813 | 82.1599
1.3854 | 164.3445 | 59.0226 | 112.994 | 12.7286 | 140.3847 | 82.1722
1.3855 | 164.3443 | 58.9258 | 113.0907 | 12.7279 | 140.4815 | 82.1722
1.3857 | 164.3439 | 59.0947 | 112.9217 | 12.7259 | 140.3124 | 82.172
1.3859 | 164.3436 | 59.0983 | 112.918 | 12.7246 | 140.3086 | 82.1718
1.3859 | 164.3684 | 59.0344 | 112.9902 | 12.7257 | 140.3849 | 82.1842
1.3862 | 164.3679 | 59.051 | 112.9734 | 12.723 | 140.368 | 82.1839
1.3864 | 164.3925 | 58.8992 | 113.1334 | 12.7235 | 140.5322 | 82.1963
1.3864 | 164.3924 | 58.6056 | 113.427 | 12.7228 | 140.8257 | 82.1962
1.3867 | 164.392 | 58.8988 | 113.1336 | 12.7208 | 140.5323 | 82.196
1.3868 | 164.4415 | 59.1344 | 112.9145 | 12.723 | 140.3215 | 82.2208
1.3869 | 164.4163 | 59.1249 | 112.9156 | 12.7199 | 140.3184 | 82.2082
1.3872 | 164.4408 | 59.0961 | 112.9526 | 12.7197 | 140.3594 | 82.2204
1.3873 | 164.4904 | 59.2285 | 112.8367 | 12.7219 | 140.2518 | 82.2452
1.3875 | 164.4901 | 59.3591 | 112.706 | 12.7206 | 140.1211 | 82.2451
1.3877 | 164.5146 | 59.1244 | 112.9489 | 12.7204 | 140.368 | 82.2573
1.3877 | 164.5145 | 59.3154 | 112.7579 | 12.7197 | 140.1769 | 82.2572
1.3879 | 164.5142 | 59.2772 | 112.796 | 12.7184 | 140.215 | 82.2571
1.3882 | 164.5136 | 59.4434 | 112.6296 | 12.7157 | 140.0485 | 82.2568
1.3882 | 164.5384 | 59.3852 | 112.696 | 12.7168 | 140.1191 | 82.2692
1.3884 | 164.5382 | 59.1731 | 112.9081 | 12.7155 | 140.3311 | 82.2691
1.3886 | 164.5377 | 59.2933 | 112.7877 | 12.7135 | 140.2107 | 82.2689
1.3887 | 164.5625 | 59.2532 | 112.8361 | 12.7146 | 140.2632 | 82.2813
1.389 | 164.562 | 59.1884 | 112.9007 | 12.7119 | 140.3277 | 82.281
1.3892 | 164.5865 | 59.2073 | 112.89 | 12.7117 | 140.321 | 82.2932
1.3892 | 164.5865 | 59.1921 | 112.9052 | 12.7117 | 140.3362 | 82.2932
1.3894 | 164.611 | 59.0821 | 113.0233 | 12.7115 | 140.4585 | 82.3055
1.3896 | 164.6106 | 59.0569 | 113.0484 | 12.7095 | 140.4835 | 82.3053
1.3897 | 164.6353 | 59.0745 | 113.039 | 12.7106 | 140.4783 | 82.3177
1.39 | 164.6348 | 59.056 | 113.0574 | 12.7079 | 140.4965 | 82.3174
1.3901 | 164.6594 | 59.1884 | 112.9332 | 12.7084 | 140.3764 | 82.3297
1.3902 | 164.6593 | 59.0718 | 113.0497 | 12.7077 | 140.4929 | 82.3296
1.3904 | 164.6589 | 58.9276 | 113.1938 | 12.7057 | 140.6369 | 82.3294
1.3905 | 164.6837 | 59.1492 | 112.9805 | 12.7068 | 140.4277 | 82.3418
1.3907 | 164.6832 | 59.3425 | 112.787 | 12.7048 | 140.2342 | 82.3416
1.391 | 164.6827 | 59.1132 | 113.0161 | 12.7022 | 140.4632 | 82.3413
1.3911 | 164.7075 | 58.8813 | 113.2563 | 12.7033 | 140.7075 | 82.3537
1.3912 | 164.7072 | 58.788 | 113.3495 | 12.7019 | 140.8007 | 82.3536
1.3914 | 164.7068 | 59.0947 | 113.0427 | 12.6999 | 140.4938 | 82.3534
1.3915 | 164.7316 | 59.1078 | 113.0378 | 12.7011 | 140.4931 | 82.3658
1.3916 | 164.7064 | 59.1465 | 112.9907 | 12.6979 | 140.4418 | 82.3532
1.3918 | 164.7059 | 59.3848 | 112.7523 | 12.6959 | 140.2033 | 82.353
1.392 | 164.7555 | 59.2672 | 112.8864 | 12.6982 | 140.3457 | 82.3778
1.3921 | 164.7801 | 59.069 | 113.0928 | 12.6986 | 140.5562 | 82.3901
1.3924 | 164.7547 | 58.9402 | 113.2131 | 12.6942 | 140.6722 | 82.3773
1.3924 | 164.7796 | 59.0217 | 113.1399 | 12.696 | 140.6032 | 82.3898
1.3926 | 164.7792 | 58.9933 | 113.1682 | 12.694 | 140.6314 | 82.3896
1.3929 | 164.7788 | 59.0073 | 113.1541 | 12.692 | 140.6172 | 82.3894
1.3929 | 164.8037 | 58.875 | 113.2947 | 12.6938 | 140.7619 | 82.4018
1.3931 | 164.828 | 59.0294 | 113.1484 | 12.6929 | 140.6197 | 82.414
1.3934 | 164.8276 | 58.9123 | 113.2653 | 12.6909 | 140.7366 | 82.4138
1.3934 | 164.8276 | 58.7798 | 113.3978 | 12.6909 | 140.8691 | 82.4138
1.3936 | 164.8272 | 58.7781 | 113.3994 | 12.6889 | 140.8706 | 82.4136
1.3938 | 164.8268 | 58.9767 | 113.2007 | 12.6869 | 140.6718 | 82.4134
1.3938 | 164.8517 | 58.9911 | 113.1946 | 12.6887 | 140.6699 | 82.4259
1.3941 | 164.8262 | 58.6303 | 113.5469 | 12.6842 | 141.0179 | 82.4131
1.3943 | 164.8507 | 58.8929 | 113.2924 | 12.684 | 140.7676 | 82.4254
1.3943 | 164.8507 | 59.1335 | 113.0518 | 12.684 | 140.527 | 82.4254
1.3946 | 164.9 | 59.1326 | 113.0692 | 12.6849 | 140.5525 | 82.45
1.3947 | 164.9247 | 59.074 | 113.136 | 12.6854 | 140.6234 | 82.4623
1.3948 | 164.9245 | 59.1528 | 113.0571 | 12.6847 | 140.5446 | 82.4623
1.3951 | 164.9489 | 59.1965 | 113.0216 | 12.6838 | 140.513 | 82.4744
1.3952 | 164.9486 | 59.0641 | 113.1539 | 12.6825 | 140.6453 | 82.4743
1.3954 | 164.9733 | 59.0929 | 113.1333 | 12.683 | 140.6288 | 82.4866
1.3957 | 164.9727 | 59.0538 | 113.1722 | 12.6803 | 140.6676 | 82.4863
1.3957 | 164.9727 | 59.3069 | 112.9191 | 12.6803 | 140.4145 | 82.4863
1.3958 | 164.9973 | 59.4064 | 112.8278 | 12.6808 | 140.3274 | 82.4987
1.396 | 164.9969 | 58.9866 | 113.2475 | 12.6788 | 140.747 | 82.4985
1.3962 | 164.9966 | 59.0817 | 113.1523 | 12.6774 | 140.6517 | 82.4983
1.3963 | 164.9964 | 58.9204 | 113.3135 | 12.6761 | 140.8129 | 82.4982
1.3966 | 165.0207 | 59.1222 | 113.1198 | 12.6752 | 140.6233 | 82.5104
1.3966 | 165.0456 | 59.1682 | 113.0821 | 12.677 | 140.5897 | 82.5228
1.3967 | 165.0454 | 59.052 | 113.1982 | 12.6757 | 140.7058 | 82.5227
1.397 | 165.0697 | 59.137 | 113.1213 | 12.6748 | 140.633 | 82.5349
1.3971 | 165.0945 | 59.1587 | 113.1079 | 12.676 | 140.6237 | 82.5473
1.3972 | 165.0942 | 59.0938 | 113.1727 | 12.6746 | 140.6884 | 82.5471
1.3976 | 165.1185 | 59.2213 | 113.0533 | 12.6731 | 140.573 | 82.5592
1.3976 | 165.1434 | 59.497 | 112.7859 | 12.6749 | 140.3098 | 82.5717
1.3978 | 165.118 | 59.5033 | 112.7711 | 12.6711 | 140.2908 | 82.559
1.398 | 165.1425 | 59.3285 | 112.9541 | 12.6709 | 140.4779 | 82.5713
1.3981 | 165.1424 | 59.361 | 112.9216 | 12.6702 | 140.4453 | 82.5712
1.3983 | 165.1421 | 59.2916 | 112.9909 | 12.6689 | 140.5146 | 82.5711
1.3985 | 165.1416 | 59.4019 | 112.8804 | 12.6663 | 140.404 | 82.5708
1.3986 | 165.1414 | 59.22 | 113.0622 | 12.6656 | 140.5858 | 82.5707
1.3988 | 165.141 | 59.2659 | 113.0162 | 12.6636 | 140.5397 | 82.5705
1.399 | 165.1657 | 59.2447 | 113.0456 | 12.6641 | 140.5732 | 82.5828
1.3991 | 165.1904 | 59.5965 | 112.7021 | 12.6652 | 140.2338 | 82.5952
1.3993 | 165.1899 | 59.6861 | 112.6123 | 12.6625 | 140.1439 | 82.5949
1.3995 | 165.2145 | 59.3456 | 112.961 | 12.663 | 140.4968 | 82.6073
1.3996 | 165.2144 | 59.1258 | 113.1808 | 12.6623 | 140.7165 | 82.6072
1.3998 | 165.2389 | 59.4731 | 112.8416 | 12.6621 | 140.3814 | 82.6194
1.4 | 165.2634 | 59.392 | 112.9309 | 12.6619 | 140.4748 | 82.6317
1.4001 | 165.2882 | 59.2308 | 113.1004 | 12.663 | 140.6484 | 82.6441
1.4003 | 165.2876 | 59.0542 | 113.2768 | 12.6604 | 140.8247 | 82.6438
1.4005 | 165.2873 | 59.379 | 112.9519 | 12.6591 | 140.4998 | 82.6437
1.4006 | 165.2872 | 59.3619 | 112.9689 | 12.6584 | 140.5168 | 82.6436
1.4008 | 165.3117 | 59.1547 | 113.1843 | 12.6582 | 140.7362 | 82.6558
1.4009 | 165.3114 | 59.0862 | 113.2527 | 12.6569 | 140.8046 | 82.6557
1.4011 | 165.3111 | 59.4388 | 112.9 | 12.6556 | 140.4519 | 82.6556
1.4014 | 165.3106 | 59.3605 | 112.9781 | 12.6529 | 140.5299 | 82.6553
1.4015 | 165.3352 | 59.3619 | 112.9849 | 12.6534 | 140.5408 | 82.6676
1.4016 | 165.3351 | 59.4582 | 112.8886 | 12.6527 | 140.4444 | 82.6675
1.4018 | 165.3596 | 59.3132 | 113.0418 | 12.6525 | 140.6017 | 82.6798
1.4019 | 165.3842 | 59.4289 | 112.9343 | 12.653 | 140.4983 | 82.6921
1.402 | 165.409 | 59.3556 | 113.0158 | 12.6541 | 140.584 | 82.7045
1.4024 | 165.4332 | 59.3411 | 113.0384 | 12.6526 | 140.6106 | 82.7166
1.4024 | 165.4331 | 59.6041 | 112.7754 | 12.6519 | 140.3475 | 82.7165
1.4026 | 165.4328 | 59.3109 | 113.0685 | 12.6506 | 140.6406 | 82.7164
1.4029 | 165.4571 | 59.4668 | 112.9207 | 12.6497 | 140.4969 | 82.7286
1.4029 | 165.457 | 59.5937 | 112.7937 | 12.6491 | 140.3699 | 82.7285
1.4031 | 165.4567 | 59.5051 | 112.8822 | 12.6477 | 140.4584 | 82.7284
1.4034 | 165.4811 | 59.384 | 113.0115 | 12.6469 | 140.5916 | 82.7405
1.4034 | 165.5059 | 59.4294 | 112.9743 | 12.648 | 140.5586 | 82.7529
1.4036 | 165.5056 | 59.4249 | 112.9787 | 12.6467 | 140.563 | 82.7528
1.4039 | 165.5299 | 59.3798 | 113.0319 | 12.6458 | 140.6203 | 82.765
1.4039 | 165.5299 | 59.2803 | 113.1314 | 12.6458 | 140.7198 | 82.765
1.404 | 165.5297 | 59.3966 | 113.0151 | 12.6445 | 140.6033 | 82.7648
1.4043 | 165.554 | 59.4321 | 112.9877 | 12.6436 | 140.58 | 82.777
1.4045 | 165.5787 | 59.1258 | 113.3022 | 12.6441 | 140.8986 | 82.7893
1.4046 | 165.6033 | 59.3298 | 113.1064 | 12.6446 | 140.7069 | 82.8016
1.4049 | 165.6277 | 59.1218 | 113.3225 | 12.6437 | 140.9271 | 82.8138
1.405 | 165.6275 | 59.0686 | 113.3757 | 12.643 | 140.9803 | 82.8138
1.4051 | 165.6272 | 59.2654 | 113.1788 | 12.6417 | 140.7833 | 82.8136
1.4053 | 165.6517 | 59.4136 | 113.0387 | 12.6415 | 140.6474 | 82.8259
1.4054 | 165.6516 | 59.5695 | 112.8828 | 12.6409 | 140.4914 | 82.8258
1.4056 | 165.6512 | 59.2137 | 113.2385 | 12.6389 | 140.847 | 82.8256
1.4058 | 165.6508 | 59.2429 | 113.2091 | 12.6369 | 140.8176 | 82.8254
1.4059 | 165.6755 | 59.3614 | 113.0989 | 12.638 | 140.7115 | 82.8378
1.4062 | 165.675 | 59.3794 | 113.0807 | 12.6354 | 140.6932 | 82.8375
1.4063 | 165.6747 | 59.5298 | 112.9302 | 12.6341 | 140.5427 | 82.8374
1.4064 | 165.6746 | 59.5294 | 112.9306 | 12.6334 | 140.543 | 82.8373
1.4066 | 165.6742 | 59.5906 | 112.8692 | 12.6315 | 140.4816 | 82.8371
1.4068 | 165.6737 | 59.5037 | 112.956 | 12.6295 | 140.5683 | 82.8369
1.4069 | 165.6985 | 59.6037 | 112.8642 | 12.6306 | 140.4807 | 82.8493
1.407 | 165.7231 | 59.6852 | 112.7909 | 12.6311 | 140.4115 | 82.8616
1.4074 | 165.7474 | 59.5879 | 112.8963 | 12.6296 | 140.5209 | 82.8737
1.4074 | 165.7723 | 59.642 | 112.8505 | 12.6313 | 140.4792 | 82.8861
1.4076 | 165.7719 | 59.4582 | 113.0342 | 12.6294 | 140.6628 | 82.8859
1.4078 | 165.7714 | 59.5758 | 112.9164 | 12.6274 | 140.545 | 82.8857
1.4078 | 165.7964 | 59.3542 | 113.1464 | 12.6292 | 140.7791 | 82.8982
1.4081 | 165.7958 | 59.4591 | 113.0413 | 12.6265 | 140.6739 | 82.8979
1.4083 | 165.8203 | 59.2853 | 113.2232 | 12.6263 | 140.8599 | 82.9101
1.4083 | 165.8203 | 59.2649 | 113.2436 | 12.6263 | 140.8803 | 82.9101
1.4087 | 165.8196 | 59.4997 | 113.0086 | 12.6231 | 140.6452 | 82.9098
1.4088 | 165.8444 | 59.3177 | 113.1989 | 12.6242 | 140.8396 | 82.9222
1.4088 | 165.8442 | 59.2213 | 113.2952 | 12.6235 | 140.9359 | 82.9221
1.4091 | 165.8437 | 59.1114 | 113.4049 | 12.6209 | 141.0455 | 82.9218
1.4094 | 165.8433 | 59.0267 | 113.4895 | 12.6189 | 141.13 | 82.9216
1.4094 | 165.868 | 59.3776 | 113.1468 | 12.62 | 140.7915 | 82.934
1.4097 | 165.8675 | 59.1907 | 113.3336 | 12.6174 | 140.9781 | 82.9337
1.4098 | 165.8923 | 59.2069 | 113.3256 | 12.6185 | 140.9743 | 82.9461
1.4099 | 165.9169 | 59.097 | 113.4437 | 12.619 | 141.0965 | 82.9584
1.4102 | 165.9163 | 59.0735 | 113.467 | 12.6164 | 141.1198 | 82.9582
1.4103 | 165.9411 | 59.1686 | 113.3802 | 12.6175 | 141.0371 | 82.9706
1.4104 | 165.9408 | 59.0677 | 113.481 | 12.6162 | 141.1378 | 82.9704
1.4107 | 165.9403 | 59.0226 | 113.5259 | 12.6136 | 141.1826 | 82.9701
1.4108 | 165.965 | 59.0142 | 113.5426 | 12.6147 | 141.2034 | 82.9825
1.411 | 165.9895 | 59.2411 | 113.3238 | 12.6145 | 140.9888 | 82.9948
1.4112 | 165.9891 | 59.1037 | 113.4611 | 12.6125 | 141.126 | 82.9946
1.4113 | 166.0139 | 59.3055 | 113.2676 | 12.6136 | 140.9365 | 83.0069
1.4114 | 166.0136 | 59.1641 | 113.4089 | 12.6123 | 141.0778 | 83.0068
1.4117 | 166.0131 | 59.007 | 113.5658 | 12.6097 | 141.2346 | 83.0065
1.4118 | 166.0378 | 59.2762 | 113.3048 | 12.6108 | 140.9778 | 83.0189
1.412 | 166.0623 | 59.3767 | 113.2125 | 12.6106 | 140.8896 | 83.0312
1.4123 | 166.0867 | 59.2492 | 113.3481 | 12.6098 | 141.0292 | 83.0433
1.4124 | 166.1114 | 59.2717 | 113.3339 | 12.6109 | 141.0191 | 83.0557
1.4126 | 166.111 | 59.2479 | 113.3575 | 12.6089 | 141.0427 | 83.0555
1.4128 | 166.1106 | 59.2294 | 113.3759 | 12.607 | 141.061 | 83.0553
1.4129 | 166.1354 | 59.3028 | 113.3108 | 12.6081 | 141 | 83.0677
1.4131 | 166.135 | 59.1763 | 113.4371 | 12.6061 | 141.1263 | 83.0675
1.4133 | 166.1346 | 59.2285 | 113.3848 | 12.6042 | 141.0739 | 83.0673
1.4134 | 166.1593 | 59.2406 | 113.3809 | 12.6053 | 141.0742 | 83.0797
1.4136 | 166.1589 | 59.2294 | 113.392 | 12.6033 | 141.0852 | 83.0795
1.4138 | 166.1585 | 59.3163 | 113.305 | 12.6014 | 140.998 | 83.0792
1.4139 | 166.1584 | 59.1641 | 113.4571 | 12.6007 | 141.1502 | 83.0792
1.4141 | 166.1579 | 59.1767 | 113.4444 | 12.5987 | 141.1374 | 83.079
1.4143 | 166.1824 | 59.2672 | 113.362 | 12.5986 | 141.0591 | 83.0912
1.4144 | 166.1823 | 59.3186 | 113.3106 | 12.5979 | 141.0076 | 83.0911
1.4146 | 166.2068 | 59.2524 | 113.385 | 12.5977 | 141.0861 | 83.1034
1.4148 | 166.2313 | 59.1429 | 113.5026 | 12.5975 | 141.2078 | 83.1156
1.4149 | 166.256 | 59.4087 | 113.2451 | 12.5986 | 140.9544 | 83.128
1.4152 | 166.2555 | 59.1866 | 113.467 | 12.596 | 141.1762 | 83.1277
1.4153 | 166.2801 | 59.0731 | 113.5887 | 12.5965 | 141.3021 | 83.1401
1.4154 | 166.28 | 59.2137 | 113.4481 | 12.5958 | 141.1614 | 83.14
1.4157 | 166.3043 | 59.2384 | 113.4315 | 12.595 | 141.1489 | 83.1522
1.4158 | 166.3041 | 59.2979 | 113.3719 | 12.5937 | 141.0892 | 83.152
1.4159 | 166.3039 | 59.2267 | 113.443 | 12.593 | 141.1604 | 83.152
1.4163 | 166.3032 | 59.2078 | 113.4617 | 12.5898 | 141.1789 | 83.1516
1.4163 | 166.328 | 59.1506 | 113.5272 | 12.5909 | 141.2485 | 83.164
1.4164 | 166.3029 | 59.3425 | 113.3269 | 12.5885 | 141.0441 | 83.1515
1.4167 | 166.3024 | 59.342 | 113.3272 | 12.5859 | 141.0443 | 83.1512
1.4168 | 166.3272 | 59.0457 | 113.6318 | 12.587 | 141.353 | 83.1636
1.4169 | 166.3269 | 59.3889 | 113.2885 | 12.5857 | 141.0096 | 83.1634
1.4172 | 166.3761 | 59.6023 | 113.0915 | 12.5866 | 140.8209 | 83.1881
1.4173 | 166.376 | 59.2672 | 113.4266 | 12.586 | 141.1559 | 83.188
1.4175 | 166.3756 | 59.3137 | 113.3799 | 12.584 | 141.1092 | 83.1878
1.4177 | 166.4001 | 59.4925 | 113.2093 | 12.5838 | 140.9426 | 83.2
1.4178 | 166.4248 | 59.2195 | 113.4905 | 12.5849 | 141.228 | 83.2124
1.418 | 166.3995 | 59.1623 | 113.5393 | 12.5812 | 141.2726 | 83.1998
1.4182 | 166.424 | 59.1569 | 113.5529 | 12.581 | 141.2902 | 83.212
1.4183 | 166.4488 | 59.2299 | 113.4881 | 12.5821 | 141.2296 | 83.2244
1.4184 | 166.4485 | 59.2884 | 113.4295 | 12.5808 | 141.171 | 83.2243
1.4187 | 166.4479 | 59.5065 | 113.2112 | 12.5782 | 140.9526 | 83.224
1.4188 | 166.4727 | 59.3267 | 113.3993 | 12.5793 | 141.1448 | 83.2364
1.419 | 166.4723 | 59.4456 | 113.2803 | 12.5774 | 141.0256 | 83.2361
1.4192 | 166.4968 | 59.0217 | 113.7123 | 12.5772 | 141.4618 | 83.2484
1.4193 | 166.5216 | 59.087 | 113.6553 | 12.5783 | 141.4089 | 83.2608
1.4195 | 166.5211 | 59.0817 | 113.6604 | 12.5764 | 141.414 | 83.2606
1.4197 | 166.5456 | 58.9384 | 113.8119 | 12.5762 | 141.5695 | 83.2728
1.4198 | 166.5704 | 58.9208 | 113.8378 | 12.5773 | 141.5995 | 83.2852
1.4202 | 166.5697 | 58.7898 | 113.9685 | 12.5741 | 141.7302 | 83.2849
1.4203 | 166.5943 | 58.8317 | 113.9348 | 12.5745 | 141.7006 | 83.2972
1.4204 | 166.5942 | 58.9754 | 113.7911 | 12.5739 | 141.5568 | 83.2971
1.4206 | 166.6187 | 59.1249 | 113.6498 | 12.5737 | 141.4195 | 83.3093
1.4207 | 166.6682 | 59.1226 | 113.6686 | 12.5759 | 141.4466 | 83.3341
1.4209 | 166.6679 | 59.2411 | 113.55 | 12.5746 | 141.328 | 83.334
1.4212 | 166.6674 | 58.9952 | 113.7957 | 12.572 | 141.5736 | 83.3337
1.4213 | 166.6671 | 59.1267 | 113.6641 | 12.5707 | 141.442 | 83.3336
1.4215 | 166.6668 | 59.0929 | 113.6978 | 12.5694 | 141.4756 | 83.3334
1.4217 | 166.6664 | 59.2623 | 113.5283 | 12.5675 | 141.306 | 83.3332
1.4217 | 166.6663 | 59.2096 | 113.5809 | 12.5668 | 141.3586 | 83.3331
1.4219 | 166.6909 | 59.1177 | 113.681 | 12.5673 | 141.4628 | 83.3454
1.4222 | 166.6903 | 59.2551 | 113.5434 | 12.5647 | 141.3252 | 83.3452
1.4222 | 166.7151 | 59.1929 | 113.6139 | 12.5658 | 141.3998 | 83.3576
1.4224 | 166.7148 | 59.2709 | 113.5358 | 12.5645 | 141.3216 | 83.3574
1.4227 | 166.7392 | 59.0745 | 113.7403 | 12.5637 | 141.5302 | 83.3696
1.4228 | 166.739 | 59.3019 | 113.5129 | 12.563 | 141.3027 | 83.3695
1.423 | 166.7386 | 59.2186 | 113.596 | 12.5611 | 141.3858 | 83.3693
1.4232 | 166.7631 | 59.0735 | 113.7493 | 12.5609 | 141.5432 | 83.3816
1.4232 | 166.7631 | 58.9208 | 113.902 | 12.5609 | 141.6959 | 83.3816
1.4235 | 166.7626 | 59.0353 | 113.7873 | 12.5583 | 141.5811 | 83.3813
1.4236 | 166.7623 | 58.9686 | 113.8539 | 12.557 | 141.6476 | 83.3811
1.4237 | 166.787 | 59.0627 | 113.7681 | 12.5581 | 141.5659 | 83.3935
1.424 | 166.7616 | 59.1777 | 113.6446 | 12.5538 | 141.4382 | 83.3808
1.4241 | 166.7862 | 59.1344 | 113.6961 | 12.5543 | 141.4938 | 83.3931
1.4242 | 166.811 | 59.4244 | 113.4144 | 12.5554 | 141.2162 | 83.4055
1.4245 | 166.8104 | 59.1442 | 113.6944 | 12.5528 | 141.4961 | 83.4052
1.4247 | 166.8598 | 59.2195 | 113.6355 | 12.5544 | 141.4455 | 83.4299
1.4247 | 166.8847 | 59.1767 | 113.6866 | 12.5561 | 141.5008 | 83.4424
1.4251 | 166.9089 | 59.1767 | 113.6947 | 12.5546 | 141.5129 | 83.4545
1.4252 | 166.9336 | 59.2447 | 113.6349 | 12.5551 | 141.4572 | 83.4668
1.4253 | 166.9334 | 59.2641 | 113.6155 | 12.5544 | 141.4377 | 83.4667
1.4256 | 166.9576 | 59.347 | 113.5406 | 12.553 | 141.3669 | 83.4788
1.4256 | 166.9576 | 59.0848 | 113.8028 | 12.553 | 141.6291 | 83.4788
1.4258 | 166.9573 | 59.0087 | 113.8788 | 12.5517 | 141.7051 | 83.4787
1.4261 | 166.9568 | 58.9961 | 113.8913 | 12.5491 | 141.7174 | 83.4784
1.4261 | 166.9567 | 59.147 | 113.7403 | 12.5485 | 141.5664 | 83.4783
1.4263 | 166.9813 | 59.1777 | 113.7178 | 12.5489 | 141.548 | 83.4906
1.4266 | 166.9807 | 59.1136 | 113.7817 | 12.5463 | 141.6119 | 83.4904
1.4266 | 166.9806 | 59.2222 | 113.6731 | 12.5457 | 141.5032 | 83.4903
1.4268 | 166.9803 | 59.0721 | 113.8231 | 12.5444 | 141.6532 | 83.4902
1.4271 | 167.0046 | 58.9582 | 113.9451 | 12.5436 | 141.7792 | 83.5023
1.4271 | 167.0296 | 59.0286 | 113.883 | 12.5453 | 141.7213 | 83.5148
1.4274 | 167.0539 | 59.1677 | 113.752 | 12.5445 | 141.5944 | 83.527
1.4276 | 167.0784 | 59.2541 | 113.6738 | 12.5443 | 141.5202 | 83.5392
1.4277 | 167.1032 | 59.4812 | 113.455 | 12.5454 | 141.3055 | 83.5516
1.4279 | 167.1026 | 59.2839 | 113.6521 | 12.5429 | 141.5025 | 83.5513
1.4281 | 167.1023 | 59.306 | 113.6299 | 12.5416 | 141.4803 | 83.5512
1.4282 | 167.1271 | 59.2182 | 113.7259 | 12.5427 | 141.5804 | 83.5635
1.4284 | 167.1265 | 59.2024 | 113.7415 | 12.5401 | 141.596 | 83.5633
1.4287 | 167.1261 | 59.1907 | 113.7531 | 12.5382 | 141.6075 | 83.5631
1.4287 | 167.151 | 59.083 | 113.8691 | 12.5399 | 141.7276 | 83.5755
1.4289 | 167.1506 | 59.0416 | 113.9104 | 12.538 | 141.7688 | 83.5753
1.429 | 167.1503 | 59.1307 | 113.8212 | 12.5367 | 141.6796 | 83.5752
1.4292 | 167.15 | 59.0929 | 113.8589 | 12.5354 | 141.7172 | 83.575
1.4295 | 167.1744 | 58.9244 | 114.0355 | 12.5346 | 141.8979 | 83.5872
1.4295 | 167.1742 | 58.9411 | 114.0187 | 12.534 | 141.8811 | 83.5871
1.4297 | 167.1989 | 59.0601 | 113.908 | 12.5344 | 141.7744 | 83.5994
1.4299 | 167.1985 | 59.133 | 113.8349 | 12.5325 | 141.7013 | 83.5992
1.43 | 167.2481 | 59.0159 | 113.9686 | 12.5353 | 141.8433 | 83.6241
1.4302 | 167.2477 | 58.8303 | 114.154 | 12.5334 | 142.0287 | 83.6239
1.4305 | 167.2719 | 58.9299 | 114.0625 | 12.5319 | 141.9412 | 83.636
1.4305 | 167.2719 | 58.8826 | 114.1098 | 12.5319 | 141.9885 | 83.636
1.4307 | 167.2716 | 59.0226 | 113.9697 | 12.5307 | 141.8483 | 83.6358
1.4309 | 167.2712 | 58.8321 | 114.1601 | 12.5287 | 142.0386 | 83.6356
1.4309 | 167.2961 | 59.0286 | 113.9719 | 12.5305 | 141.8546 | 83.6481
1.4311 | 167.2957 | 59.0186 | 113.9817 | 12.5286 | 141.8643 | 83.6478
1.4314 | 167.2951 | 58.951 | 114.0491 | 12.526 | 141.9317 | 83.6476
1.4315 | 167.3199 | 58.9456 | 114.0628 | 12.5271 | 141.9495 | 83.66
1.4318 | 167.3193 | 59.0087 | 113.9995 | 12.5245 | 141.8861 | 83.6597
1.4319 | 167.3191 | 59.0217 | 113.9864 | 12.5233 | 141.8729 | 83.6595
1.4319 | 167.344 | 59.1037 | 113.9127 | 12.525 | 141.8034 | 83.672
1.4322 | 167.3434 | 58.9515 | 114.0647 | 12.5224 | 141.9553 | 83.6717
1.4324 | 167.3679 | 59.0551 | 113.9693 | 12.5223 | 141.8639 | 83.6839
1.4325 | 167.3927 | 59.1849 | 113.8478 | 12.5234 | 141.7465 | 83.6963
1.4327 | 167.3922 | 59.17 | 113.8625 | 12.5214 | 141.7612 | 83.6961
1.4328 | 167.4169 | 58.9889 | 114.0518 | 12.5219 | 141.9546 | 83.7084
1.433 | 167.4166 | 58.9921 | 114.0485 | 12.5206 | 141.9513 | 83.7083
1.4333 | 167.4409 | 59.0897 | 113.959 | 12.5198 | 141.8659 | 83.7205
1.4333 | 167.4408 | 59.2839 | 113.7648 | 12.5192 | 141.6716 | 83.7204
1.4335 | 167.4405 | 59.0403 | 114.0083 | 12.5179 | 141.9151 | 83.7203
1.4337 | 167.4401 | 59.0997 | 113.9488 | 12.516 | 141.8554 | 83.72
1.4338 | 167.4649 | 59.0663 | 113.9904 | 12.5171 | 141.9012 | 83.7324
1.434 | 167.4644 | 58.8951 | 114.1615 | 12.5152 | 142.0722 | 83.7322
1.4343 | 167.4888 | 58.7141 | 114.3506 | 12.5143 | 142.2654 | 83.7444
1.4343 | 167.5137 | 58.7808 | 114.2922 | 12.5161 | 142.2111 | 83.7568
1.4345 | 167.5133 | 58.9011 | 114.1718 | 12.5142 | 142.0906 | 83.7566
1.4347 | 167.5128 | 58.851 | 114.2217 | 12.5122 | 142.1405 | 83.7564
1.4348 | 167.5376 | 58.9267 | 114.1543 | 12.5133 | 142.0772 | 83.7688
1.435 | 167.5621 | 58.9546 | 114.1345 | 12.5132 | 142.0615 | 83.781
1.4352 | 167.5866 | 59.3524 | 113.7449 | 12.513 | 141.676 | 83.7933
1.4353 | 167.5864 | 59.1253 | 113.9719 | 12.5123 | 141.903 | 83.7932
1.4356 | 167.6108 | 58.6434 | 114.462 | 12.5115 | 142.3971 | 83.8054
1.4357 | 167.6105 | 58.665 | 114.4403 | 12.5103 | 142.3754 | 83.8053
1.4358 | 167.6353 | 58.6222 | 114.4913 | 12.5114 | 142.4305 | 83.8176
1.436 | 167.6099 | 58.9677 | 114.1374 | 12.5077 | 142.0724 | 83.805
1.4362 | 167.6344 | 58.8002 | 114.313 | 12.5075 | 142.2521 | 83.8172
1.4362 | 167.6344 | 58.888 | 114.2252 | 12.5075 | 142.1643 | 83.8172
1.4365 | 167.6588 | 58.8281 | 114.2933 | 12.5067 | 142.2364 | 83.8294
1.4366 | 167.6586 | 58.842 | 114.2793 | 12.5061 | 142.2224 | 83.8293
1.4368 | 167.6333 | 58.8101 | 114.3028 | 12.5024 | 142.2417 | 83.8167
1.437 | 167.6329 | 58.9011 | 114.2116 | 12.5005 | 142.1504 | 83.8164
1.4371 | 167.6826 | 58.7681 | 114.3612 | 12.5034 | 142.3083 | 83.8413
1.4372 | 167.6823 | 58.7001 | 114.4291 | 12.5021 | 142.3761 | 83.8411
1.4375 | 167.7068 | 58.7051 | 114.4323 | 12.5019 | 142.3834 | 83.8534
1.4375 | 167.7066 | 58.634 | 114.5033 | 12.5013 | 142.4544 | 83.8533
1.4378 | 167.7061 | 58.5952 | 114.5419 | 12.4987 | 142.4929 | 83.853
1.438 | 167.7056 | 58.4911 | 114.6459 | 12.4968 | 142.5968 | 83.8528
1.438 | 167.7056 | 58.6705 | 114.4665 | 12.4968 | 142.4174 | 83.8528
1.4383 | 167.73 | 58.5164 | 114.6287 | 12.496 | 142.5837 | 83.865
1.4385 | 167.7297 | 58.5997 | 114.5453 | 12.4947 | 142.5003 | 83.8649
1.4385 | 167.7546 | 58.647 | 114.5063 | 12.4965 | 142.4654 | 83.8773
1.4387 | 167.754 | 58.8988 | 114.2543 | 12.4939 | 142.2133 | 83.877
1.439 | 167.7536 | 58.8776 | 114.2754 | 12.492 | 142.2343 | 83.8768
1.439 | 167.7535 | 58.8151 | 114.3378 | 12.4914 | 142.2967 | 83.8767
1.4393 | 167.7778 | 58.733 | 114.428 | 12.4906 | 142.391 | 83.8889
1.4394 | 167.7777 | 58.7312 | 114.4298 | 12.4899 | 142.3927 | 83.8888
1.4395 | 167.8025 | 58.7433 | 114.426 | 12.491 | 142.393 | 83.9012
1.4398 | 167.8267 | 58.7551 | 114.4222 | 12.4896 | 142.3933 | 83.9133
1.44 | 167.8513 | 58.6727 | 114.5128 | 12.49 | 142.488 | 83.9256
1.44 | 167.8513 | 58.7056 | 114.4799 | 12.49 | 142.4551 | 83.9256
1.4403 | 167.8755 | 58.628 | 114.5656 | 12.4886 | 142.5448 | 83.9377
1.4404 | 167.8753 | 58.7105 | 114.483 | 12.488 | 142.4623 | 83.9377
1.4405 | 167.8751 | 58.8204 | 114.3731 | 12.4867 | 142.3522 | 83.9375
1.4408 | 167.8994 | 58.7096 | 114.492 | 12.4859 | 142.4752 | 83.9497
1.4409 | 167.8993 | 58.7483 | 114.4532 | 12.4853 | 142.4364 | 83.9496
1.441 | 167.924 | 58.8389 | 114.3709 | 12.4864 | 142.3582 | 83.962
1.4413 | 167.9235 | 58.9448 | 114.2648 | 12.4838 | 142.252 | 83.9617
1.4413 | 167.9482 | 58.6799 | 114.5379 | 12.4849 | 142.5293 | 83.9741
1.4416 | 167.9478 | 58.4389 | 114.7788 | 12.483 | 142.7701 | 83.9739
1.4418 | 167.9723 | 58.4357 | 114.7902 | 12.4828 | 142.7855 | 83.9861
1.4418 | 167.997 | 58.6096 | 114.6245 | 12.4839 | 142.624 | 83.9985
1.4421 | 167.9966 | 58.7992 | 114.4348 | 12.482 | 142.4342 | 83.9983
1.4423 | 168.0211 | 58.7731 | 114.469 | 12.4819 | 142.4726 | 84.0106
1.4423 | 168.046 | 58.9046 | 114.3458 | 12.4836 | 142.3535 | 84.023
1.4426 | 168.0704 | 58.9145 | 114.3441 | 12.4828 | 142.3558 | 84.0352
1.4429 | 168.0698 | 58.7384 | 114.52 | 12.4802 | 142.5316 | 84.0349
1.4429 | 168.0696 | 58.7438 | 114.5145 | 12.4796 | 142.5261 | 84.0348
1.4431 | 168.0692 | 58.856 | 114.4022 | 12.4777 | 142.4137 | 84.0346
1.4433 | 168.0938 | 58.765 | 114.5014 | 12.4782 | 142.517 | 84.0469
1.4434 | 168.0937 | 59.1844 | 114.0819 | 12.4775 | 142.0976 | 84.0469
1.4436 | 168.0933 | 58.9235 | 114.3427 | 12.4756 | 142.3582 | 84.0466
1.4438 | 168.1178 | 58.9407 | 114.3337 | 12.4755 | 142.3533 | 84.0589
1.4439 | 168.1176 | 59.0073 | 114.267 | 12.4748 | 142.2866 | 84.0588
1.4441 | 168.1172 | 59.069 | 114.2052 | 12.4729 | 142.2247 | 84.0586
1.4442 | 168.1169 | 59.1231 | 114.151 | 12.4717 | 142.1705 | 84.0585
1.4443 | 168.1168 | 59.2217 | 114.0523 | 12.471 | 142.0718 | 84.0584
1.4446 | 168.1162 | 59.1086 | 114.1652 | 12.4685 | 142.1846 | 84.0581
1.4447 | 168.1408 | 59.1078 | 114.1742 | 12.469 | 142.1977 | 84.0704
1.4448 | 168.1656 | 59.1442 | 114.1461 | 12.4701 | 142.1737 | 84.0828
1.445 | 168.1652 | 59.2141 | 114.0761 | 12.4682 | 142.1036 | 84.0826
1.4452 | 168.1649 | 59.0236 | 114.2665 | 12.4669 | 142.294 | 84.0825
1.4453 | 168.1646 | 59.0601 | 114.2299 | 12.4657 | 142.2573 | 84.0823
1.4456 | 168.189 | 58.9105 | 114.3876 | 12.4649 | 142.4191 | 84.0945
1.4457 | 168.1888 | 58.9127 | 114.3853 | 12.4642 | 142.4168 | 84.0944
1.4457 | 168.1887 | 58.8768 | 114.4212 | 12.4636 | 142.4526 | 84.0943
1.446 | 168.213 | 58.8938 | 114.4123 | 12.4628 | 142.4478 | 84.1065
1.4461 | 168.2129 | 58.8213 | 114.4848 | 12.4622 | 142.5202 | 84.1064
1.4462 | 168.2126 | 59.0853 | 114.2207 | 12.4609 | 142.2561 | 84.1063
1.4465 | 168.2369 | 59.0416 | 114.2725 | 12.4601 | 142.312 | 84.1185
1.4466 | 168.2368 | 59.3123 | 114.0017 | 12.4595 | 142.0412 | 84.1184
1.4468 | 168.2862 | 59.2772 | 114.0533 | 12.461 | 142.101 | 84.1431
1.447 | 168.3107 | 59.1222 | 114.2165 | 12.4608 | 142.2682 | 84.1553
1.4471 | 168.3354 | 59.1042 | 114.2427 | 12.4619 | 142.2986 | 84.1677
1.4473 | 168.3599 | 59.1727 | 114.1824 | 12.4618 | 142.2424 | 84.18
1.4475 | 168.3595 | 58.9461 | 114.4088 | 12.4599 | 142.4687 | 84.1797
1.4476 | 168.3593 | 59.1362 | 114.2187 | 12.4593 | 142.2786 | 84.1797
1.4478 | 168.3589 | 59.069 | 114.2857 | 12.4574 | 142.3456 | 84.1795
1.448 | 168.3834 | 59.1722 | 114.1907 | 12.4572 | 142.2546 | 84.1917
1.4481 | 168.3833 | 59.0398 | 114.3231 | 12.4566 | 142.3869 | 84.1916
1.4483 | 168.3828 | 59.0974 | 114.2653 | 12.4547 | 142.3291 | 84.1914
1.4485 | 168.4073 | 59.3114 | 114.0595 | 12.4545 | 142.1274 | 84.2037
1.4486 | 168.3823 | 59.1014 | 114.2611 | 12.4522 | 142.3248 | 84.1911
1.4488 | 168.382 | 58.9231 | 114.4393 | 12.4509 | 142.503 | 84.191
1.449 | 168.4065 | 59.0286 | 114.342 | 12.4507 | 142.4097 | 84.2032
1.449 | 168.4312 | 59.133 | 114.2458 | 12.4518 | 142.3177 | 84.2156
1.4493 | 168.4307 | 58.9709 | 114.4078 | 12.4493 | 142.4795 | 84.2153
1.4495 | 168.4304 | 59.1717 | 114.2069 | 12.4481 | 142.2786 | 84.2152
1.4496 | 168.455 | 59.1614 | 114.2254 | 12.4485 | 142.3012 | 84.2275
1.4498 | 168.4795 | 59.069 | 114.3259 | 12.4483 | 142.4058 | 84.2397
1.4499 | 168.5042 | 59.2825 | 114.1207 | 12.4494 | 142.2047 | 84.2521
1.4501 | 168.504 | 59.083 | 114.3201 | 12.4482 | 142.4041 | 84.252
1.4503 | 168.5283 | 59.1195 | 114.2917 | 12.4474 | 142.3798 | 84.2642
1.4505 | 168.528 | 58.9321 | 114.479 | 12.4461 | 142.567 | 84.264
1.4506 | 168.5277 | 59.147 | 114.264 | 12.4449 | 142.352 | 84.2639
1.4509 | 168.5522 | 59.1019 | 114.3173 | 12.4447 | 142.4093 | 84.2761
1.4509 | 168.5521 | 59.2834 | 114.1357 | 12.4441 | 142.2277 | 84.276
1.4511 | 168.5518 | 59.1916 | 114.2274 | 12.4428 | 142.3194 | 84.2759
1.4514 | 168.5512 | 59.2519 | 114.1669 | 12.4403 | 142.2588 | 84.2756
1.4514 | 168.5761 | 59.1434 | 114.2837 | 12.442 | 142.3798 | 84.2881
1.4515 | 168.5758 | 59.2402 | 114.1868 | 12.4408 | 142.2828 | 84.2879
1.4519 | 168.6 | 59.0983 | 114.3368 | 12.4394 | 142.4368 | 84.3
1.4519 | 168.6248 | 59.1276 | 114.3158 | 12.4404 | 142.4199 | 84.3124
1.4521 | 168.6245 | 59.2492 | 114.1941 | 12.4392 | 142.2982 | 84.3123
1.4524 | 168.6489 | 59.1947 | 114.2567 | 12.4384 | 142.3648 | 84.3244
1.4524 | 168.6489 | 59.087 | 114.3644 | 12.4384 | 142.4725 | 84.3244
1.4526 | 168.6484 | 59.2938 | 114.1574 | 12.4365 | 142.2655 | 84.3242
1.4528 | 168.648 | 59.3267 | 114.1244 | 12.4346 | 142.2324 | 84.324
1.4529 | 168.6479 | 59.1929 | 114.2582 | 12.434 | 142.3661 | 84.3239
1.4531 | 168.6475 | 59.1492 | 114.3017 | 12.4321 | 142.4096 | 84.3237
1.4533 | 168.6719 | 59.1722 | 114.2869 | 12.432 | 142.3989 | 84.336
1.4533 | 168.6719 | 59.2033 | 114.2558 | 12.432 | 142.3678 | 84.336
1.4535 | 168.6715 | 59.2101 | 114.2488 | 12.4301 | 142.3608 | 84.3358
1.4538 | 168.6709 | 59.3082 | 114.1505 | 12.4276 | 142.2624 | 84.3355
1.4538 | 168.6958 | 59.2609 | 114.2061 | 12.4293 | 142.3221 | 84.3479
1.454 | 168.6954 | 59.2582 | 114.2087 | 12.4274 | 142.3246 | 84.3477
1.4542 | 168.695 | 59.2713 | 114.1955 | 12.4255 | 142.3113 | 84.3475
1.4543 | 168.7198 | 59.2857 | 114.1893 | 12.4266 | 142.3093 | 84.3599
1.4546 | 168.7441 | 59.1393 | 114.3438 | 12.4258 | 142.4678 | 84.372
1.4548 | 168.7686 | 59.1033 | 114.388 | 12.4257 | 142.5161 | 84.3843
1.4548 | 168.7686 | 59.3249 | 114.1664 | 12.4257 | 142.2945 | 84.3843
1.4551 | 168.7929 | 59.3574 | 114.142 | 12.4249 | 142.2742 | 84.3965
1.4552 | 168.7926 | 59.3389 | 114.1604 | 12.4236 | 142.2925 | 84.3963
1.4552 | 168.7926 | 59.378 | 114.1213 | 12.4236 | 142.2534 | 84.3963
1.4555 | 168.7921 | 59.2073 | 114.2918 | 12.4211 | 142.4238 | 84.396
1.4557 | 168.8167 | 59.3596 | 114.1477 | 12.4216 | 142.2838 | 84.4083
1.4558 | 168.8164 | 59.4217 | 114.0855 | 12.4204 | 142.2216 | 84.4082
1.456 | 168.816 | 59.3574 | 114.1497 | 12.4185 | 142.2857 | 84.408
1.4562 | 168.8406 | 59.2956 | 114.2197 | 12.4189 | 142.3598 | 84.4203
1.4563 | 168.8404 | 59.4799 | 114.0353 | 12.4183 | 142.1754 | 84.4202
1.4565 | 168.8648 | 59.3366 | 114.1868 | 12.4175 | 142.3309 | 84.4324
1.4567 | 168.8894 | 59.197 | 114.3346 | 12.418 | 142.4828 | 84.4447
1.4568 | 168.8893 | 58.9136 | 114.6179 | 12.4174 | 142.7661 | 84.4446
1.457 | 168.9136 | 58.9983 | 114.5413 | 12.4166 | 142.6936 | 84.4568
1.4572 | 168.9382 | 59.1222 | 114.4256 | 12.417 | 142.582 | 84.4691
1.4573 | 168.9379 | 58.9037 | 114.644 | 12.4158 | 142.8004 | 84.469
1.4576 | 168.9624 | 58.8624 | 114.6935 | 12.4156 | 142.8539 | 84.4812
1.4577 | 168.9621 | 59.0142 | 114.5416 | 12.4144 | 142.702 | 84.4811
1.4578 | 168.9869 | 59.0767 | 114.4874 | 12.4155 | 142.6518 | 84.4934
1.4581 | 168.9863 | 59.2114 | 114.3525 | 12.413 | 142.5169 | 84.4932
1.4581 | 168.9862 | 59.0006 | 114.5632 | 12.4124 | 142.7276 | 84.4931
1.4583 | 168.9859 | 59.1316 | 114.4321 | 12.4111 | 142.5964 | 84.4929
1.4586 | 168.9853 | 58.9568 | 114.6067 | 12.4086 | 142.771 | 84.4927
1.4586 | 168.9852 | 59.1006 | 114.4629 | 12.408 | 142.6271 | 84.4926
1.4588 | 168.9849 | 58.8844 | 114.679 | 12.4068 | 142.8432 | 84.4925
1.459 | 169.0094 | 59.1177 | 114.4539 | 12.4066 | 142.6221 | 84.5047
1.4591 | 169.0092 | 58.8403 | 114.7312 | 12.406 | 142.8994 | 84.5046
1.4592 | 169.0339 | 59.0497 | 114.53 | 12.4064 | 142.7023 | 84.5169
1.4595 | 169.0582 | 58.9159 | 114.6719 | 12.4057 | 142.8483 | 84.5291
1.4596 | 169.0829 | 58.9434 | 114.6527 | 12.4067 | 142.8332 | 84.5415
1.4598 | 169.0825 | 59.2456 | 114.3503 | 12.4049 | 142.5308 | 84.5413
1.46 | 169.107 | 59.1668 | 114.4373 | 12.4047 | 142.6218 | 84.5535
1.4601 | 169.1069 | 58.933 | 114.6711 | 12.4041 | 142.8555 | 84.5534
1.4603 | 169.1064 | 58.7933 | 114.8106 | 12.4022 | 142.995 | 84.5532
1.4604 | 169.1062 | 58.8335 | 114.7703 | 12.401 | 142.9547 | 84.5531
1.4606 | 169.1308 | 58.6159 | 114.9961 | 12.4014 | 143.1846 | 84.5654
1.4608 | 169.1303 | 58.6488 | 114.9631 | 12.3996 | 143.1515 | 84.5652
1.4609 | 169.1301 | 58.5771 | 115.0347 | 12.3983 | 143.223 | 84.565
1.461 | 169.1299 | 58.7911 | 114.8206 | 12.3977 | 143.009 | 84.565
1.4612 | 169.1295 | 58.8956 | 114.716 | 12.3959 | 142.9042 | 84.5647
1.4614 | 169.154 | 58.787 | 114.8328 | 12.3957 | 143.0251 | 84.577
1.4615 | 169.1538 | 58.6772 | 114.9425 | 12.3951 | 143.1348 | 84.5769
1.4617 | 169.1534 | 58.7501 | 114.8695 | 12.3932 | 143.0617 | 84.5767
1.4619 | 169.2028 | 58.8934 | 114.7426 | 12.3948 | 142.9431 | 84.6014
1.4621 | 169.2274 | 58.8492 | 114.795 | 12.3952 | 142.9996 | 84.6137
1.4623 | 169.2519 | 58.9393 | 114.7131 | 12.3951 | 142.9217 | 84.6259
1.4625 | 169.2765 | 58.8002 | 114.8604 | 12.3955 | 143.0731 | 84.6382
1.4625 | 169.2763 | 58.9754 | 114.6851 | 12.3949 | 142.8979 | 84.6382
1.4628 | 169.2758 | 58.8415 | 114.8189 | 12.3924 | 143.0315 | 84.6379
1.463 | 169.3004 | 59.0105 | 114.6581 | 12.3929 | 142.8748 | 84.6502
1.463 | 169.3002 | 58.9168 | 114.7517 | 12.3923 | 142.9684 | 84.6501
1.4634 | 169.2995 | 59.0793 | 114.589 | 12.3892 | 142.8056 | 84.6498
1.4635 | 169.3243 | 59.042 | 114.6345 | 12.3902 | 142.8552 | 84.6621
1.4636 | 169.324 | 58.8538 | 114.8226 | 12.389 | 143.0433 | 84.662
1.4638 | 169.3485 | 59.0073 | 114.6773 | 12.3889 | 142.902 | 84.6742
1.464 | 169.3482 | 59.0583 | 114.6262 | 12.3876 | 142.8509 | 84.6741
1.4641 | 169.3479 | 58.9095 | 114.7749 | 12.3864 | 142.9996 | 84.674
1.4643 | 169.3724 | 58.9506 | 114.742 | 12.3862 | 142.9707 | 84.6862
1.4645 | 169.397 | 58.829 | 114.8718 | 12.3867 | 143.1046 | 84.6985
1.4646 | 169.4216 | 58.9546 | 114.7544 | 12.3871 | 142.9913 | 84.7108
1.4648 | 169.4212 | 58.9528 | 114.756 | 12.3853 | 142.9929 | 84.7106
1.465 | 169.4458 | 58.8281 | 114.8889 | 12.3857 | 143.1299 | 84.7229
1.4651 | 169.4455 | 59.2848 | 114.4321 | 12.3845 | 142.6731 | 84.7228
1.4653 | 169.4451 | 58.9817 | 114.7351 | 12.3827 | 142.976 | 84.7226
1.4655 | 169.4448 | 59.0533 | 114.6634 | 12.3814 | 142.9042 | 84.7224
1.4655 | 169.4696 | 58.974 | 114.751 | 12.3825 | 142.9959 | 84.7348
1.4658 | 169.469 | 59.0042 | 114.7206 | 12.38 | 142.9654 | 84.7345
1.466 | 169.4936 | 59.0614 | 114.6716 | 12.3805 | 142.9205 | 84.7468
1.4661 | 169.4935 | 58.7943 | 114.9386 | 12.3799 | 143.1875 | 84.7467
1.4663 | 169.4929 | 59.1799 | 114.5528 | 12.3774 | 142.8017 | 84.7465
1.4664 | 169.5177 | 59.3294 | 114.4116 | 12.3785 | 142.6645 | 84.7588
1.4666 | 169.4925 | 59.0123 | 114.7203 | 12.3755 | 142.969 | 84.7462
1.4668 | 169.5168 | 59.2065 | 114.5342 | 12.3748 | 142.787 | 84.7584
1.4669 | 169.5416 | 59.1682 | 114.5808 | 12.3759 | 142.8377 | 84.7708
1.4671 | 169.5413 | 58.9055 | 114.8434 | 12.3746 | 143.1002 | 84.7706
1.4673 | 169.5905 | 58.7695 | 114.9958 | 12.3755 | 143.2609 | 84.7953
1.4674 | 169.5904 | 58.7794 | 114.9858 | 12.3749 | 143.2509 | 84.7952
1.4676 | 169.5901 | 58.8538 | 114.9113 | 12.3737 | 143.1763 | 84.795
1.4679 | 169.5895 | 58.8078 | 114.9571 | 12.3712 | 143.2221 | 84.7948
1.4679 | 169.5894 | 58.965 | 114.7999 | 12.3706 | 143.0648 | 84.7947
1.4681 | 169.614 | 59.0272 | 114.7459 | 12.3711 | 143.0149 | 84.807
1.4684 | 169.6134 | 58.8393 | 114.9336 | 12.3686 | 143.2025 | 84.8067
1.4684 | 169.6133 | 58.9227 | 114.8502 | 12.368 | 143.119 | 84.8066
1.4686 | 169.6379 | 58.9195 | 114.8616 | 12.3684 | 143.1346 | 84.819
1.4688 | 169.6375 | 59.0299 | 114.751 | 12.3666 | 143.0239 | 84.8187
1.4689 | 169.6372 | 59.1078 | 114.673 | 12.3654 | 142.9459 | 84.8186
1.4691 | 169.6369 | 59.0358 | 114.7449 | 12.3641 | 143.0178 | 84.8185
1.4693 | 169.6614 | 58.7925 | 114.9964 | 12.364 | 143.2733 | 84.8307
1.4694 | 169.6861 | 58.9749 | 114.8222 | 12.3651 | 143.1033 | 84.8431
1.4696 | 169.6857 | 59.0925 | 114.7045 | 12.3632 | 142.9855 | 84.8429
1.4699 | 169.71 | 59.1375 | 114.6676 | 12.3624 | 142.9526 | 84.855
1.4699 | 169.7349 | 59.1569 | 114.6565 | 12.3641 | 142.9457 | 84.8675
1.4701 | 169.7096 | 58.91 | 114.895 | 12.3606 | 143.1799 | 84.8548
1.4703 | 169.7092 | 59.1573 | 114.6475 | 12.3587 | 142.9324 | 84.8546
1.4704 | 169.734 | 59.2781 | 114.535 | 12.3598 | 142.824 | 84.867
1.4706 | 169.7335 | 59.3123 | 114.5006 | 12.358 | 142.7896 | 84.8668
1.4708 | 169.758 | 59.0236 | 114.7975 | 12.3578 | 143.0905 | 84.879
1.4708 | 169.758 | 59.1046 | 114.7165 | 12.3578 | 143.0095 | 84.879
1.4711 | 169.7574 | 59.124 | 114.6969 | 12.3554 | 142.9898 | 84.8787
1.4713 | 169.7819 | 58.7654 | 115.0637 | 12.3552 | 143.3607 | 84.891
1.4714 | 169.7818 | 58.8708 | 114.9582 | 12.3546 | 143.2552 | 84.8909
1.4716 | 169.7813 | 59.0214 | 114.8075 | 12.3528 | 143.1044 | 84.8907
1.4718 | 169.8058 | 59.0042 | 114.8328 | 12.3526 | 143.1338 | 84.9029
1.4719 | 169.8306 | 58.8434 | 115.0019 | 12.3537 | 143.307 | 84.9153
1.4721 | 169.855 | 59.0321 | 114.8213 | 12.3535 | 143.1305 | 84.9275
1.4723 | 169.8795 | 58.9087 | 114.9529 | 12.3534 | 143.2661 | 84.9397
1.4724 | 169.8794 | 58.8556 | 115.006 | 12.3528 | 143.3192 | 84.9397
1.4726 | 169.9038 | 58.5528 | 115.3169 | 12.3526 | 143.6342 | 84.9519
1.4728 | 169.9034 | 58.6403 | 115.2293 | 12.3508 | 143.5465 | 84.9517
1.4729 | 169.9033 | 58.8951 | 114.9744 | 12.3502 | 143.2916 | 84.9516
1.4731 | 169.9028 | 58.8154 | 115.054 | 12.3483 | 143.3711 | 84.9514
1.4733 | 169.9273 | 58.9155 | 114.962 | 12.3482 | 143.2833 | 84.9637
1.4733 | 169.9273 | 58.7596 | 115.1179 | 12.3482 | 143.4392 | 84.9637
1.4735 | 169.9269 | 58.7438 | 115.1336 | 12.3463 | 143.4547 | 84.9634
1.4738 | 169.9265 | 58.9416 | 114.9357 | 12.3445 | 143.2567 | 84.9632
1.4739 | 169.9262 | 58.8844 | 114.9928 | 12.3433 | 143.3138 | 84.9631
1.4741 | 169.9257 | 58.6628 | 115.2142 | 12.3414 | 143.5352 | 84.9629
1.4743 | 169.9504 | 58.874 | 115.0112 | 12.3419 | 143.3363 | 84.9752
1.4743 | 169.9504 | 58.8154 | 115.0698 | 12.3419 | 143.3949 | 84.9752
1.4746 | 169.9747 | 58.7069 | 115.1864 | 12.3411 | 143.5155 | 84.9873
1.4748 | 169.9992 | 58.7344 | 115.1671 | 12.341 | 143.5003 | 84.9996
1.4748 | 169.999 | 58.7051 | 115.1963 | 12.3404 | 143.5295 | 84.9995
1.4751 | 169.9984 | 58.6015 | 115.2997 | 12.3379 | 143.6328 | 84.9992
1.4753 | 169.9982 | 58.6466 | 115.2546 | 12.3367 | 143.5876 | 84.9991
1.4753 | 169.9982 | 58.5884 | 115.3128 | 12.3367 | 143.6458 | 84.9991
1.4756 | 169.9976 | 58.9204 | 114.9806 | 12.3342 | 143.3135 | 84.9988
1.4757 | 170.0222 | 58.7798 | 115.1294 | 12.3347 | 143.4664 | 85.0111
1.4758 | 170.0221 | 58.8479 | 115.0612 | 12.3341 | 143.3982 | 85.011
1.476 | 170.0216 | 58.7798 | 115.1292 | 12.3323 | 143.4661 | 85.0108
1.4762 | 170.0461 | 58.9263 | 114.9908 | 12.3321 | 143.3319 | 85.0231
1.4764 | 170.0707 | 58.8619 | 115.0634 | 12.3326 | 143.4086 | 85.0354
1.4766 | 170.0703 | 58.8263 | 115.0989 | 12.3307 | 143.4439 | 85.0351
1.4767 | 170.0949 | 58.797 | 115.1364 | 12.3312 | 143.4855 | 85.0474
1.4768 | 170.1196 | 58.8331 | 115.1085 | 12.3323 | 143.4618 | 85.0598
1.4771 | 170.144 | 58.9582 | 114.9916 | 12.3315 | 143.3489 | 85.072
1.4772 | 170.1686 | 58.964 | 114.994 | 12.332 | 143.3554 | 85.0843
1.4774 | 170.1683 | 58.8587 | 115.0992 | 12.3308 | 143.4606 | 85.0842
1.4777 | 170.1926 | 58.8655 | 115.1005 | 12.33 | 143.4659 | 85.0963
1.4777 | 170.1925 | 58.6424 | 115.3235 | 12.3294 | 143.6889 | 85.0962
1.4779 | 170.1922 | 58.6578 | 115.308 | 12.3282 | 143.6734 | 85.0961
1.4781 | 170.1918 | 58.6367 | 115.329 | 12.3263 | 143.6943 | 85.0959
1.4782 | 170.2164 | 58.6208 | 115.3531 | 12.3268 | 143.7225 | 85.1082
1.4783 | 170.2162 | 58.6069 | 115.3669 | 12.3262 | 143.7363 | 85.1081
1.4786 | 170.2157 | 58.5839 | 115.3898 | 12.3238 | 143.759 | 85.1078
1.4787 | 170.2403 | 58.633 | 115.3489 | 12.3242 | 143.7222 | 85.1201
1.4789 | 170.24 | 58.875 | 115.1068 | 12.323 | 143.4801 | 85.12
1.4791 | 170.2396 | 58.8704 | 115.1112 | 12.3212 | 143.4845 | 85.1198
1.4792 | 170.2891 | 59.0686 | 114.9295 | 12.3233 | 143.311 | 85.1445
1.4794 | 170.3137 | 58.9979 | 115.0084 | 12.3238 | 143.394 | 85.1568
1.4797 | 170.338 | 58.9213 | 115.0931 | 12.323 | 143.4828 | 85.169
1.4798 | 170.3377 | 58.9379 | 115.0764 | 12.3218 | 143.4661 | 85.1689
1.4799 | 170.3625 | 58.811 | 115.2116 | 12.3229 | 143.6053 | 85.1812
1.4802 | 170.3619 | 58.8366 | 115.1858 | 12.3204 | 143.5795 | 85.181
1.4802 | 170.3867 | 58.9493 | 115.0814 | 12.3215 | 143.4791 | 85.1933
1.4805 | 170.3862 | 58.8785 | 115.152 | 12.3197 | 143.5497 | 85.1931
1.4807 | 170.3858 | 59.0182 | 115.0122 | 12.3179 | 143.4098 | 85.1929
1.4808 | 170.4104 | 58.8028 | 115.2358 | 12.3183 | 143.6375 | 85.2052
1.481 | 170.3852 | 58.9664 | 115.0638 | 12.3154 | 143.4613 | 85.1926
1.4812 | 170.3848 | 58.9943 | 115.0357 | 12.3136 | 143.4332 | 85.1924
1.4813 | 170.4096 | 59.1348 | 114.9035 | 12.3147 | 143.3051 | 85.2048
1.4814 | 170.4093 | 59.0416 | 114.9966 | 12.3134 | 143.3981 | 85.2046
1.4817 | 170.4087 | 59.0771 | 114.9609 | 12.311 | 143.3624 | 85.2044
1.4818 | 170.4335 | 59.0299 | 115.0164 | 12.3121 | 143.4219 | 85.2167
1.482 | 170.4579 | 59.3569 | 114.6975 | 12.3119 | 143.1072 | 85.229
1.4822 | 170.4824 | 59.0695 | 114.9931 | 12.3118 | 143.4068 | 85.2412
1.4823 | 170.4823 | 59.2362 | 114.8263 | 12.3112 | 143.24 | 85.2411
1.4825 | 170.5067 | 59.1663 | 114.9044 | 12.311 | 143.3222 | 85.2534
1.4827 | 170.5063 | 58.9907 | 115.0798 | 12.3092 | 143.4975 | 85.2531
1.4828 | 170.5061 | 58.8803 | 115.1902 | 12.3086 | 143.6079 | 85.2531
1.483 | 170.5306 | 58.9628 | 115.1158 | 12.3085 | 143.5376 | 85.2653
1.4832 | 170.5053 | 59.1195 | 114.9507 | 12.305 | 143.3682 | 85.2526
1.4833 | 170.53 | 58.9114 | 115.167 | 12.306 | 143.5887 | 85.265
1.4835 | 170.5296 | 58.9438 | 115.1345 | 12.3042 | 143.5561 | 85.2648
1.4837 | 170.5292 | 58.9623 | 115.1159 | 12.3024 | 143.5374 | 85.2646
1.4838 | 170.5539 | 59.0807 | 115.0057 | 12.3035 | 143.4314 | 85.277
1.484 | 170.5535 | 58.8051 | 115.2812 | 12.3016 | 143.7068 | 85.2768
1.4841 | 170.5532 | 58.5654 | 115.5208 | 12.3004 | 143.9463 | 85.2766
1.4842 | 170.578 | 58.8186 | 115.2758 | 12.3015 | 143.7055 | 85.289
1.4845 | 170.6023 | 58.8461 | 115.2564 | 12.3008 | 143.6902 | 85.3012
1.4847 | 170.6268 | 58.9155 | 115.1952 | 12.3006 | 143.633 | 85.3134
1.4848 | 170.6266 | 59.0713 | 115.0393 | 12.3 | 143.4771 | 85.3133
1.485 | 170.6511 | 58.8475 | 115.2713 | 12.2999 | 143.7131 | 85.3255
1.4851 | 170.6508 | 59.3146 | 114.8041 | 12.2986 | 143.2459 | 85.3254
1.4852 | 170.6507 | 59.2317 | 114.887 | 12.298 | 143.3287 | 85.3253
1.4856 | 170.6748 | 59.2897 | 114.837 | 12.2967 | 143.2828 | 85.3374
1.4856 | 170.6996 | 59.2992 | 114.8358 | 12.2978 | 143.2857 | 85.3498
1.4858 | 170.7242 | 59.1136 | 115.0296 | 12.2982 | 143.4836 | 85.3621
1.486 | 170.7238 | 59.0619 | 115.0811 | 12.2964 | 143.5351 | 85.3619
1.4862 | 170.7235 | 59.0263 | 115.1166 | 12.2952 | 143.5705 | 85.3617
1.4862 | 170.7482 | 58.9938 | 115.1574 | 12.2963 | 143.6154 | 85.3741
1.4865 | 170.7477 | 58.8506 | 115.3004 | 12.2938 | 143.7583 | 85.3738
1.4866 | 170.7475 | 58.8502 | 115.3007 | 12.2932 | 143.7587 | 85.3738
1.4868 | 170.772 | 58.7178 | 115.4413 | 12.2931 | 143.9033 | 85.386
1.487 | 170.7965 | 58.8862 | 115.2811 | 12.2929 | 143.7471 | 85.3982
1.4871 | 170.8212 | 58.6799 | 115.4956 | 12.294 | 143.9658 | 85.4106
1.4873 | 170.8208 | 58.8276 | 115.3478 | 12.2922 | 143.8179 | 85.4104
1.4875 | 170.8452 | 58.7212 | 115.4623 | 12.2921 | 143.9365 | 85.4226
1.4876 | 170.87 | 58.434 | 115.7578 | 12.2931 | 144.2361 | 85.435
1.4877 | 170.8697 | 58.4654 | 115.7263 | 12.2919 | 144.2046 | 85.4349
1.488 | 170.8691 | 58.4533 | 115.7382 | 12.2895 | 144.2164 | 85.4346
1.4881 | 170.8939 | 58.4592 | 115.7405 | 12.2906 | 144.2228 | 85.4469
1.4883 | 170.8935 | 58.415 | 115.7846 | 12.2888 | 144.2668 | 85.4467
1.4885 | 170.893 | 58.4659 | 115.7335 | 12.2869 | 144.2157 | 85.4465
1.4886 | 170.9178 | 58.5187 | 115.689 | 12.288 | 144.1753 | 85.4589
1.4887 | 170.9175 | 58.7056 | 115.502 | 12.2868 | 143.9882 | 85.4587
1.489 | 170.9169 | 58.8249 | 115.3825 | 12.2844 | 143.8687 | 85.4585
1.489 | 170.9169 | 58.4889 | 115.7185 | 12.2844 | 144.2047 | 85.4585
1.4893 | 170.9163 | 58.6195 | 115.5877 | 12.282 | 144.0738 | 85.4582
1.4895 | 170.9408 | 58.5385 | 115.6769 | 12.2818 | 144.167 | 85.4704
1.4896 | 170.9656 | 58.4452 | 115.7784 | 12.2829 | 144.2727 | 85.4828
1.4898 | 170.99 | 58.5555 | 115.6763 | 12.2828 | 144.1746 | 85.495
1.49 | 170.9897 | 58.6736 | 115.5581 | 12.2816 | 144.0564 | 85.4949
1.4901 | 171.0143 | 58.434 | 115.8059 | 12.282 | 144.3083 | 85.5072
1.4903 | 170.9892 | 58.6299 | 115.6016 | 12.2791 | 144.0998 | 85.4946
1.4905 | 171.0136 | 58.5096 | 115.73 | 12.279 | 144.2323 | 85.5068
1.4905 | 171.0135 | 58.7677 | 115.4719 | 12.2784 | 143.9741 | 85.5067
1.4908 | 171.0131 | 58.7933 | 115.4462 | 12.2766 | 143.9483 | 85.5065
1.491 | 171.0375 | 58.6799 | 115.5677 | 12.2764 | 144.074 | 85.5188
1.4911 | 171.0374 | 58.7933 | 115.4543 | 12.2758 | 143.9605 | 85.5187
1.4913 | 171.0369 | 58.7461 | 115.5013 | 12.274 | 144.0075 | 85.5185
1.4914 | 171.0616 | 58.7461 | 115.5095 | 12.2745 | 144.0198 | 85.5308
1.4915 | 171.0614 | 58.6429 | 115.6127 | 12.2739 | 144.1229 | 85.5307
1.4917 | 171.061 | 58.5394 | 115.716 | 12.2721 | 144.2262 | 85.5305
1.492 | 171.1102 | 58.7366 | 115.5352 | 12.273 | 144.0536 | 85.5551
1.4921 | 171.1101 | 58.5889 | 115.6829 | 12.2724 | 144.2012 | 85.555
1.4923 | 171.1345 | 58.6452 | 115.6347 | 12.2723 | 144.1572 | 85.5673
1.4925 | 171.159 | 58.6186 | 115.6695 | 12.2721 | 144.196 | 85.5795
1.4926 | 171.1837 | 58.6398 | 115.6565 | 12.2732 | 144.1872 | 85.5919
1.4929 | 171.208 | 58.792 | 115.5124 | 12.2725 | 144.0471 | 85.604
1.493 | 171.2078 | 58.9479 | 115.3565 | 12.2713 | 143.8911 | 85.6039
1.4931 | 171.2325 | 58.7272 | 115.5854 | 12.2723 | 144.1242 | 85.6163
1.4934 | 171.2568 | 58.8736 | 115.4471 | 12.2716 | 143.9899 | 85.6284
1.4935 | 171.2565 | 58.6466 | 115.674 | 12.2704 | 144.2168 | 85.6283
1.4936 | 171.2564 | 58.6564 | 115.6642 | 12.2698 | 144.2069 | 85.6282
1.4939 | 171.2807 | 58.92 | 115.4087 | 12.269 | 143.9555 | 85.6404
1.494 | 171.2804 | 58.7889 | 115.5397 | 12.2678 | 144.0864 | 85.6402
1.4941 | 171.2554 | 58.5326 | 115.7876 | 12.2656 | 144.3302 | 85.6277
1.4943 | 171.2799 | 58.7718 | 115.5566 | 12.2654 | 144.1032 | 85.6399
1.4945 | 171.3043 | 58.738 | 115.5985 | 12.2653 | 144.1493 | 85.6522
1.4947 | 171.3289 | 58.5605 | 115.7842 | 12.2658 | 144.3391 | 85.6645
1.4949 | 171.3285 | 58.5326 | 115.812 | 12.264 | 144.3667 | 85.6642
1.4949 | 171.3532 | 58.3741 | 115.9787 | 12.265 | 144.5376 | 85.6766
1.4951 | 171.3778 | 58.565 | 115.796 | 12.2655 | 144.359 | 85.6889
1.4954 | 171.3524 | 58.5218 | 115.8308 | 12.2614 | 144.3895 | 85.6762
1.4955 | 171.377 | 58.5033 | 115.8575 | 12.2619 | 144.4203 | 85.6885
1.4956 | 171.3768 | 58.2069 | 116.1538 | 12.2613 | 144.7166 | 85.6884
1.4959 | 171.4012 | 58.5817 | 115.7871 | 12.2606 | 144.354 | 85.7006
1.496 | 171.401 | 58.2871 | 116.0817 | 12.26 | 144.6485 | 85.7005
1.4961 | 171.4007 | 58.4308 | 115.9379 | 12.2588 | 144.5047 | 85.7004
1.4964 | 171.4002 | 58.5835 | 115.785 | 12.2564 | 144.3517 | 85.7001
1.4965 | 171.4249 | 58.5326 | 115.8441 | 12.2574 | 144.415 | 85.7125
1.4966 | 171.4246 | 58.3704 | 116.0062 | 12.2562 | 144.577 | 85.7123
1.4968 | 171.4242 | 58.4231 | 115.9534 | 12.2544 | 144.5241 | 85.7121
1.497 | 171.4488 | 58.4466 | 115.9381 | 12.2549 | 144.5129 | 85.7244
1.4971 | 171.4485 | 58.1691 | 116.2155 | 12.2537 | 144.7903 | 85.7243
1.4974 | 171.4977 | 58.3321 | 116.0689 | 12.2546 | 144.6519 | 85.7489
1.4975 | 171.4974 | 58.3709 | 116.03 | 12.2534 | 144.6129 | 85.7487
1.4976 | 171.4973 | 58.4731 | 115.9278 | 12.2528 | 144.5106 | 85.7486
1.4979 | 171.4967 | 58.4145 | 115.9862 | 12.2504 | 144.569 | 85.7484
1.498 | 171.4966 | 58.5605 | 115.8401 | 12.2498 | 144.4229 | 85.7483
1.4981 | 171.4963 | 58.8713 | 115.5292 | 12.2486 | 144.1119 | 85.7481
1.4983 | 171.5207 | 58.8484 | 115.5603 | 12.2485 | 144.1471 | 85.7604
1.4985 | 171.5205 | 58.6258 | 115.7828 | 12.2473 | 144.3695 | 85.7602
1.4986 | 171.5202 | 58.8578 | 115.5507 | 12.2461 | 144.1374 | 85.7601
1.4988 | 171.5197 | 59.0362 | 115.3721 | 12.2443 | 143.9588 | 85.7599
1.4989 | 171.5196 | 58.8885 | 115.5198 | 12.2437 | 144.1064 | 85.7598
1.499 | 171.5442 | 58.8488 | 115.5677 | 12.2442 | 144.1584 | 85.7721
1.4993 | 171.5685 | 58.9664 | 115.4582 | 12.2434 | 144.053 | 85.7843
1.4994 | 171.6182 | 59.0312 | 115.4099 | 12.2462 | 144.013 | 85.8091
1.4996 | 171.6428 | 58.788 | 115.6614 | 12.2466 | 144.2685 | 85.8214
1.4999 | 171.642 | 58.8245 | 115.6246 | 12.2436 | 144.2316 | 85.821
1.4999 | 171.642 | 58.5627 | 115.8864 | 12.2436 | 144.4934 | 85.821
1.5001 | 171.6418 | 58.41 | 116.039 | 12.2424 | 144.646 | 85.8209
1.5004 | 171.6659 | 58.7276 | 115.7295 | 12.2411 | 144.3405 | 85.833
1.5004 | 171.6659 | 58.719 | 115.7381 | 12.2411 | 144.3491 | 85.833
1.5006 | 171.6656 | 58.6876 | 115.7694 | 12.2399 | 144.3803 | 85.8328
1.5009 | 171.6651 | 58.8105 | 115.6463 | 12.2375 | 144.2571 | 85.8325
1.5009 | 171.6898 | 58.8524 | 115.6126 | 12.2386 | 144.2276 | 85.8449
1.5011 | 171.6645 | 58.9528 | 115.5038 | 12.2351 | 144.1145 | 85.8322
1.5014 | 171.6888 | 59.0497 | 115.415 | 12.2344 | 144.0298 | 85.8444
1.5014 | 171.6888 | 58.8925 | 115.5722 | 12.2344 | 144.187 | 85.8444
1.5016 | 171.7133 | 58.688 | 115.7849 | 12.2343 | 144.4037 | 85.8566
1.5018 | 171.713 | 58.879 | 115.5938 | 12.2331 | 144.2126 | 85.8565
1.5019 | 171.7626 | 59.0542 | 115.4351 | 12.2358 | 144.0622 | 85.8813
1.5021 | 171.7622 | 58.8182 | 115.671 | 12.234 | 144.298 | 85.8811
1.5024 | 171.7865 | 58.5907 | 115.9066 | 12.2333 | 144.5376 | 85.8932
1.5024 | 171.8361 | 58.5591 | 115.9547 | 12.236 | 144.5941 | 85.9181
1.5027 | 171.8357 | 58.847 | 115.6667 | 12.2342 | 144.3059 | 85.9178
1.5029 | 171.8351 | 58.8722 | 115.6413 | 12.2318 | 144.2805 | 85.9176
1.5029 | 171.8351 | 58.742 | 115.7715 | 12.2318 | 144.4107 | 85.9176
1.5032 | 171.8347 | 58.8938 | 115.6195 | 12.23 | 144.2586 | 85.9173
1.5034 | 171.8343 | 59.0191 | 115.4941 | 12.2283 | 144.1331 | 85.9171
1.5034 | 171.859 | 58.7866 | 115.7348 | 12.2293 | 144.378 | 85.9295
1.5037 | 171.8586 | 58.9339 | 115.5874 | 12.2275 | 144.2305 | 85.9293
1.5039 | 171.8582 | 59.0101 | 115.5111 | 12.2257 | 144.1541 | 85.9291
1.5039 | 171.858 | 58.9087 | 115.6124 | 12.2251 | 144.2554 | 85.929
1.5042 | 171.8576 | 59.0348 | 115.4862 | 12.2234 | 144.1291 | 85.9288
1.5045 | 171.8819 | 58.851 | 115.6781 | 12.2226 | 144.325 | 85.9409
1.5045 | 171.8819 | 58.8151 | 115.714 | 12.2226 | 144.3609 | 85.9409
1.5047 | 171.8815 | 58.6912 | 115.8377 | 12.2209 | 144.4846 | 85.9407
1.5049 | 171.9059 | 58.797 | 115.7401 | 12.2207 | 144.3911 | 85.953
1.505 | 171.9058 | 58.6258 | 115.9112 | 12.2201 | 144.5622 | 85.9529
1.5052 | 171.9052 | 58.7988 | 115.738 | 12.2177 | 144.3889 | 85.9526
1.5054 | 171.9298 | 58.8154 | 115.7296 | 12.2182 | 144.3846 | 85.9649
1.5054 | 171.9298 | 58.7744 | 115.7706 | 12.2182 | 144.4256 | 85.9649
1.5057 | 171.9292 | 59.1235 | 115.4213 | 12.2158 | 144.0762 | 85.9646
1.5058 | 171.9538 | 59.0889 | 115.4641 | 12.2163 | 144.1231 | 85.9769
1.5059 | 171.9537 | 59.1924 | 115.3606 | 12.2157 | 144.0195 | 85.9768
1.5061 | 171.9533 | 59.2245 | 115.3284 | 12.2139 | 143.9872 | 85.9766
1.5063 | 171.953 | 59.1763 | 115.3765 | 12.2127 | 144.0353 | 85.9765
1.5064 | 171.9527 | 59.0547 | 115.498 | 12.2116 | 144.1567 | 85.9763
1.5067 | 171.9521 | 59.178 | 115.3745 | 12.2092 | 144.0332 | 85.9761
1.5068 | 172.0017 | 59.0438 | 115.5252 | 12.2119 | 144.1922 | 86.0009
1.5069 | 172.0263 | 59.007 | 115.5702 | 12.2124 | 144.2413 | 86.0132
1.5072 | 172.0507 | 58.906 | 115.6793 | 12.2116 | 144.3544 | 86.0253
1.5073 | 172.0753 | 58.9195 | 115.674 | 12.2121 | 144.3532 | 86.0376
1.5075 | 172.0998 | 59.0578 | 115.5439 | 12.2126 | 144.2272 | 86.0499
1.5078 | 172.0993 | 59.3005 | 115.301 | 12.2102 | 143.9842 | 86.0496
1.5078 | 172.124 | 59.2456 | 115.3642 | 12.2112 | 144.0515 | 86.062
1.508 | 172.0988 | 59.197 | 115.4044 | 12.2084 | 144.0875 | 86.0494
1.5083 | 172.0983 | 59.1916 | 115.4096 | 12.206 | 144.0926 | 86.0491
1.5083 | 172.123 | 59.142 | 115.4674 | 12.2071 | 144.1546 | 86.0615
1.5084 | 172.1229 | 59.051 | 115.5584 | 12.2065 | 144.2455 | 86.0614
1.5087 | 172.1223 | 58.9181 | 115.6911 | 12.2041 | 144.3781 | 86.0611
1.5088 | 172.1222 | 58.8492 | 115.76 | 12.2035 | 144.447 | 86.0611
1.5091 | 172.1465 | 58.7988 | 115.8185 | 12.2028 | 144.5095 | 86.0732
1.5093 | 172.1709 | 58.8055 | 115.8199 | 12.2027 | 144.5151 | 86.0855
1.5093 | 172.1958 | 58.8019 | 115.8318 | 12.2043 | 144.5311 | 86.0979
1.5095 | 172.2203 | 58.9609 | 115.681 | 12.2042 | 144.3843 | 86.1101
1.5097 | 172.2447 | 58.684 | 115.966 | 12.2041 | 144.6735 | 86.1224
1.5098 | 172.2695 | 58.9105 | 115.7478 | 12.2051 | 144.4593 | 86.1347
1.51 | 172.269 | 59.1253 | 115.5328 | 12.2034 | 144.2443 | 86.1345
1.5102 | 172.2686 | 59.2038 | 115.4542 | 12.2016 | 144.1656 | 86.1343
1.5103 | 172.2685 | 59.1984 | 115.4595 | 12.201 | 144.1709 | 86.1342
1.5106 | 172.2679 | 59.1316 | 115.5261 | 12.1986 | 144.2374 | 86.1339
1.5107 | 172.2925 | 59.1218 | 115.5441 | 12.1991 | 144.2595 | 86.1462
1.5107 | 172.2925 | 58.9947 | 115.6712 | 12.1991 | 144.3866 | 86.1462
1.511 | 172.2919 | 58.9997 | 115.666 | 12.1967 | 144.3814 | 86.146
1.5112 | 172.3164 | 59.1645 | 115.5094 | 12.1966 | 144.2288 | 86.1582
1.5113 | 172.3162 | 59.047 | 115.6268 | 12.196 | 144.3462 | 86.1581
1.5115 | 172.3158 | 59.0145 | 115.6592 | 12.1942 | 144.3785 | 86.1579
1.5117 | 172.3155 | 59.0015 | 115.6721 | 12.1931 | 144.3913 | 86.1577
1.5117 | 172.3154 | 59.0447 | 115.6289 | 12.1925 | 144.3481 | 86.1577
1.512 | 172.3397 | 59.0263 | 115.6554 | 12.1918 | 144.3786 | 86.1698
1.5122 | 172.3643 | 58.9654 | 115.7245 | 12.1922 | 144.4518 | 86.1821
1.5122 | 172.389 | 58.9083 | 115.7898 | 12.1933 | 144.5213 | 86.1945
1.5125 | 172.3884 | 58.9988 | 115.6991 | 12.1909 | 144.4305 | 86.1942
1.5127 | 172.413 | 58.9001 | 115.806 | 12.1914 | 144.5415 | 86.2065
1.5127 | 172.4129 | 58.8808 | 115.8253 | 12.1908 | 144.5607 | 86.2064
1.513 | 172.4123 | 58.8803 | 115.8256 | 12.1884 | 144.561 | 86.2062
1.5132 | 172.412 | 59.0447 | 115.6611 | 12.1873 | 144.3964 | 86.206
1.5132 | 172.4119 | 58.9857 | 115.72 | 12.1867 | 144.4553 | 86.2059
1.5135 | 172.4362 | 58.8628 | 115.851 | 12.186 | 144.5904 | 86.2181
1.5136 | 172.4112 | 59.1803 | 115.5252 | 12.1837 | 144.2604 | 86.2056
1.5137 | 172.4358 | 59.0785 | 115.6352 | 12.1842 | 144.3745 | 86.2179
1.514 | 172.4353 | 58.9006 | 115.8129 | 12.1824 | 144.5522 | 86.2177
1.5141 | 172.435 | 58.838 | 115.8754 | 12.1812 | 144.6146 | 86.2175
1.5143 | 172.4845 | 58.9465 | 115.7834 | 12.1833 | 144.5309 | 86.2423
1.5145 | 172.509 | 58.8204 | 115.9177 | 12.1832 | 144.6692 | 86.2545
1.5145 | 172.5337 | 58.4858 | 116.2605 | 12.1843 | 145.0162 | 86.2669
1.5147 | 172.5334 | 58.7276 | 116.0186 | 12.1831 | 144.7742 | 86.2667
1.515 | 172.5577 | 58.811 | 115.9433 | 12.1824 | 144.703 | 86.2789
1.515 | 172.5576 | 59.0596 | 115.6947 | 12.1818 | 144.4543 | 86.2788
1.5152 | 172.5573 | 58.8907 | 115.8635 | 12.1806 | 144.6231 | 86.2787
1.5155 | 172.5816 | 58.883 | 115.8793 | 12.1799 | 144.6429 | 86.2908
1.5155 | 172.6064 | 59.0434 | 115.7272 | 12.181 | 144.4949 | 86.3032
1.5158 | 172.6059 | 58.8357 | 115.9347 | 12.1792 | 144.7024 | 86.303
1.516 | 172.6055 | 59.0272 | 115.7431 | 12.1774 | 144.5106 | 86.3027
1.5161 | 172.6302 | 58.8074 | 115.9711 | 12.1785 | 144.7428 | 86.3151
1.5162 | 172.6299 | 58.9812 | 115.7972 | 12.1773 | 144.5689 | 86.315
1.5164 | 172.6295 | 59.0731 | 115.7052 | 12.1755 | 144.4768 | 86.3148
1.5165 | 172.6543 | 58.6556 | 116.1309 | 12.1766 | 144.9066 | 86.3271
1.5167 | 172.6538 | 59.0015 | 115.7849 | 12.1748 | 144.5605 | 86.3269
1.517 | 172.703 | 58.8641 | 115.9387 | 12.1758 | 144.7225 | 86.3515
1.517 | 172.703 | 58.7884 | 116.0144 | 12.1758 | 144.7982 | 86.3515
1.5173 | 172.7273 | 59.1375 | 115.6734 | 12.175 | 144.4613 | 86.3637
1.5174 | 172.727 | 59.1474 | 115.6634 | 12.1739 | 144.4512 | 86.3635
1.5175 | 172.7518 | 59.038 | 115.781 | 12.1749 | 144.573 | 86.3759
1.5177 | 172.7513 | 59.0524 | 115.7665 | 12.1732 | 144.5584 | 86.3757
1.518 | 172.7756 | 58.7483 | 116.0787 | 12.1725 | 144.8746 | 86.3878
1.518 | 172.7756 | 58.8069 | 116.0201 | 12.1725 | 144.816 | 86.3878
1.5183 | 172.7751 | 58.8173 | 116.0095 | 12.1701 | 144.8053 | 86.3875
1.5184 | 172.7749 | 58.6695 | 116.1572 | 12.1695 | 144.9531 | 86.3875
1.5185 | 172.7995 | 58.8547 | 115.9802 | 12.17 | 144.7802 | 86.3998
1.5188 | 172.8238 | 59.074 | 115.769 | 12.1693 | 144.573 | 86.4119
1.5189 | 172.8235 | 58.8173 | 116.0256 | 12.1681 | 144.8296 | 86.4118
1.519 | 172.8234 | 58.7456 | 116.0973 | 12.1675 | 144.9012 | 86.4117
1.5192 | 172.8479 | 59.0051 | 115.846 | 12.1674 | 144.6539 | 86.4239
1.5194 | 172.8724 | 59.0884 | 115.7708 | 12.1679 | 144.5829 | 86.4362
1.5195 | 172.8722 | 59.1064 | 115.7528 | 12.1667 | 144.5648 | 86.4361
1.5198 | 172.8716 | 59.3149 | 115.5441 | 12.1643 | 144.356 | 86.4358
1.5199 | 172.8963 | 59.0254 | 115.8418 | 12.1654 | 144.6579 | 86.4482
1.52 | 172.8711 | 58.8632 | 115.9956 | 12.1626 | 144.8075 | 86.4356
1.5203 | 172.8955 | 59.0042 | 115.8627 | 12.1619 | 144.6786 | 86.4477
1.5204 | 172.8953 | 59.2272 | 115.6397 | 12.1613 | 144.4556 | 86.4477
1.5204 | 172.8952 | 59.1614 | 115.7054 | 12.1607 | 144.5213 | 86.4476
1.5208 | 172.9193 | 59.0335 | 115.8414 | 12.1594 | 144.6613 | 86.4597
1.5209 | 172.9192 | 59.2082 | 115.6666 | 12.1588 | 144.4865 | 86.4596
1.521 | 172.9189 | 58.9943 | 115.8804 | 12.1577 | 144.7002 | 86.4594
1.5212 | 172.9185 | 58.7051 | 116.1695 | 12.1559 | 144.9892 | 86.4592
1.5213 | 172.9432 | 58.6817 | 116.2011 | 12.157 | 145.025 | 86.4716
1.5215 | 172.9429 | 58.7226 | 116.1601 | 12.1558 | 144.984 | 86.4715
1.5217 | 172.9672 | 58.8484 | 116.0424 | 12.1551 | 144.8703 | 86.4836
1.5218 | 172.992 | 58.7281 | 116.171 | 12.1561 | 145.003 | 86.496
1.5221 | 173.0163 | 58.7366 | 116.1706 | 12.1554 | 145.0066 | 86.5081
1.5223 | 173.0407 | 58.8992 | 116.0161 | 12.1553 | 144.8563 | 86.5204
1.5223 | 173.0656 | 58.7528 | 116.1708 | 12.1569 | 145.0151 | 86.5328
1.5225 | 173.0403 | 58.983 | 115.9322 | 12.1535 | 144.7722 | 86.5201
1.5228 | 173.0647 | 59.347 | 115.5763 | 12.1534 | 144.4205 | 86.5324
1.5228 | 173.0646 | 59.1785 | 115.7448 | 12.1528 | 144.5889 | 86.5323
1.523 | 173.089 | 58.9979 | 115.9335 | 12.1527 | 144.7817 | 86.5445
1.5233 | 173.0886 | 58.9568 | 115.9745 | 12.151 | 144.8226 | 86.5443
1.5233 | 173.0885 | 59.0145 | 115.9168 | 12.1504 | 144.7648 | 86.5442
1.5235 | 173.1129 | 59.1222 | 115.8172 | 12.1503 | 144.6694 | 86.5565
1.5238 | 173.1125 | 58.9524 | 115.9869 | 12.1485 | 144.8389 | 86.5562
1.5238 | 173.1125 | 59.1965 | 115.7428 | 12.1485 | 144.5948 | 86.5562
1.524 | 173.1119 | 59.2371 | 115.702 | 12.1462 | 144.554 | 86.556
1.5243 | 173.1612 | 59.087 | 115.8685 | 12.1477 | 144.7287 | 86.5806
1.5243 | 173.186 | 58.9789 | 115.9849 | 12.1487 | 144.8492 | 86.593
1.5246 | 173.2104 | 58.7988 | 116.1731 | 12.1486 | 145.0415 | 86.6052
1.5248 | 173.2846 | 58.9943 | 116.0023 | 12.1518 | 144.8831 | 86.6423
1.5248 | 173.2845 | 58.9618 | 116.0348 | 12.1512 | 144.9155 | 86.6422
1.5251 | 173.2839 | 59.1109 | 115.8855 | 12.1489 | 144.7662 | 86.642
1.5253 | 173.3084 | 58.842 | 116.1626 | 12.1487 | 145.0473 | 86.6542
1.5253 | 173.3084 | 58.997 | 116.0076 | 12.1487 | 144.8923 | 86.6542
1.5256 | 173.3078 | 58.861 | 116.1434 | 12.1464 | 145.028 | 86.6539
1.5258 | 173.3075 | 59.0177 | 115.9866 | 12.1452 | 144.8711 | 86.6537
1.5259 | 173.3074 | 59.0331 | 115.9711 | 12.1447 | 144.8557 | 86.6537
1.5261 | 173.3068 | 59.1695 | 115.8345 | 12.1423 | 144.719 | 86.6534
1.5263 | 173.3314 | 59.0236 | 115.9886 | 12.1428 | 144.8772 | 86.6657
1.5264 | 173.3312 | 59.1086 | 115.9036 | 12.1422 | 144.7921 | 86.6656
1.5266 | 173.3306 | 59.0425 | 115.9695 | 12.1399 | 144.8579 | 86.6653
1.5267 | 173.3305 | 58.8713 | 116.1406 | 12.1393 | 145.0291 | 86.6653
1.5269 | 173.3551 | 58.9717 | 116.0484 | 12.1398 | 144.9409 | 86.6775
1.5271 | 173.3545 | 59.1636 | 115.8563 | 12.1374 | 144.7488 | 86.6773
1.5272 | 173.3793 | 59.083 | 115.9452 | 12.1385 | 144.8417 | 86.6896
1.5274 | 173.4037 | 59.1321 | 115.9042 | 12.1384 | 144.8049 | 86.7019
1.5277 | 173.4033 | 59.1253 | 115.9109 | 12.1366 | 144.8114 | 86.7016
1.5277 | 173.4031 | 59.0447 | 115.9914 | 12.136 | 144.892 | 86.7016
1.5279 | 173.4028 | 59.1929 | 115.8431 | 12.1349 | 144.7436 | 86.7014
1.5281 | 173.4024 | 59.1186 | 115.9173 | 12.1331 | 144.8177 | 86.7012
1.5282 | 173.4021 | 59.3749 | 115.6609 | 12.132 | 144.5613 | 86.7011
1.5283 | 173.402 | 59.4582 | 115.5776 | 12.1314 | 144.4779 | 86.701
1.5286 | 173.4014 | 59.2721 | 115.7635 | 12.1291 | 144.6637 | 86.7007
1.5287 | 173.4012 | 58.9294 | 116.1061 | 12.1285 | 145.0063 | 86.7006
1.5288 | 173.401 | 58.9821 | 116.0533 | 12.1273 | 144.9535 | 86.7005
1.529 | 173.4005 | 59.2281 | 115.8072 | 12.1256 | 144.7073 | 86.7003
1.5291 | 173.4253 | 58.9177 | 116.1258 | 12.1266 | 145.03 | 86.7126
1.5293 | 173.4497 | 58.9533 | 116.0984 | 12.1265 | 145.0067 | 86.7249
1.5296 | 173.474 | 59.0073 | 116.0525 | 12.1258 | 144.9648 | 86.737
1.5296 | 173.4989 | 58.8979 | 116.1702 | 12.1274 | 145.0866 | 86.7494
1.5298 | 173.5233 | 58.7371 | 116.3391 | 12.1273 | 145.2597 | 86.7617
1.5301 | 173.5476 | 58.8533 | 116.231 | 12.1266 | 145.1556 | 86.7738
1.5302 | 173.5724 | 58.6866 | 116.406 | 12.1277 | 145.3347 | 86.7862
1.5304 | 173.5719 | 58.6979 | 116.3945 | 12.1259 | 145.3232 | 86.786
1.5306 | 173.5964 | 58.5096 | 116.591 | 12.1258 | 145.5237 | 86.7982
1.5306 | 173.6213 | 58.7582 | 116.3507 | 12.1274 | 145.2875 | 86.8106
1.5309 | 173.5958 | 58.8844 | 116.216 | 12.1235 | 145.1486 | 86.7979
1.5311 | 173.6203 | 58.7686 | 116.3399 | 12.1234 | 145.2766 | 86.8101
1.5311 | 173.6203 | 58.702 | 116.4065 | 12.1234 | 145.3432 | 86.8101
1.5313 | 173.6198 | 58.6042 | 116.5042 | 12.1216 | 145.4408 | 86.8099
1.5315 | 173.6194 | 58.9064 | 116.2018 | 12.1199 | 145.1384 | 86.8097
1.5316 | 173.6192 | 58.765 | 116.3432 | 12.1193 | 145.2797 | 86.8096
1.5319 | 173.6435 | 58.6862 | 116.4301 | 12.1186 | 145.3707 | 86.8218
1.5321 | 173.6929 | 58.7812 | 116.3515 | 12.1201 | 145.3003 | 86.8464
1.5322 | 173.6927 | 58.8295 | 116.3032 | 12.1196 | 145.252 | 86.8464
1.5324 | 173.7172 | 58.8204 | 116.3204 | 12.1194 | 145.2733 | 86.8586
1.5326 | 173.7169 | 58.7398 | 116.4009 | 12.1183 | 145.3537 | 86.8584
1.5326 | 173.7167 | 58.7858 | 116.3549 | 12.1177 | 145.3077 | 86.8584
1.5329 | 173.741 | 58.856 | 116.2928 | 12.117 | 145.2496 | 86.8705
1.5331 | 173.7656 | 58.6384 | 116.5186 | 12.1175 | 145.4795 | 86.8828
1.5332 | 173.7653 | 58.7916 | 116.3653 | 12.1163 | 145.3262 | 86.8827
1.5334 | 173.7649 | 58.6573 | 116.4994 | 12.1146 | 145.4603 | 86.8825
1.5335 | 173.7896 | 58.7731 | 116.3919 | 12.1156 | 145.3568 | 86.8948
1.5336 | 173.7645 | 58.7115 | 116.4451 | 12.1128 | 145.4058 | 86.8822
1.5339 | 173.7639 | 58.8768 | 116.2796 | 12.1105 | 145.2402 | 86.8819
1.5341 | 173.7885 | 58.7992 | 116.3654 | 12.111 | 145.3301 | 86.8942
1.5342 | 173.7882 | 58.9015 | 116.263 | 12.1098 | 145.2277 | 86.8941
1.5344 | 173.8126 | 58.851 | 116.3216 | 12.1097 | 145.2904 | 86.9063
1.5345 | 173.8374 | 58.9623 | 116.2186 | 12.1108 | 145.1915 | 86.9187
1.5347 | 173.8618 | 58.8028 | 116.3862 | 12.1107 | 145.3632 | 86.9309
1.5349 | 173.8863 | 58.7528 | 116.4444 | 12.1105 | 145.4254 | 86.9431
1.535 | 173.8861 | 58.7988 | 116.3983 | 12.11 | 145.3794 | 86.9431
1.5351 | 173.8858 | 58.7574 | 116.4396 | 12.1088 | 145.4206 | 86.9429
1.5354 | 173.8853 | 58.683 | 116.5139 | 12.1065 | 145.4947 | 86.9426
1.5355 | 173.8851 | 58.7645 | 116.4323 | 12.1059 | 145.4132 | 86.9426
1.5357 | 173.8847 | 58.7281 | 116.4686 | 12.1042 | 145.4493 | 86.9423
1.5359 | 173.8842 | 58.6488 | 116.5477 | 12.1025 | 145.5284 | 86.9421
1.5359 | 173.8842 | 58.7641 | 116.4324 | 12.1025 | 145.4131 | 86.9421
1.5362 | 173.8838 | 58.6222 | 116.5742 | 12.1007 | 145.5548 | 86.9419
1.5364 | 173.8834 | 58.7947 | 116.4015 | 12.099 | 145.3821 | 86.9417
1.5364 | 173.9081 | 58.7024 | 116.5021 | 12.1 | 145.4868 | 86.9541
1.5367 | 173.9077 | 58.7668 | 116.4375 | 12.0983 | 145.4221 | 86.9538
1.5369 | 173.9321 | 58.6524 | 116.5601 | 12.0982 | 145.5488 | 86.9661
1.5369 | 173.957 | 58.7083 | 116.5125 | 12.0998 | 145.5053 | 86.9785
1.5372 | 173.9564 | 58.7596 | 116.461 | 12.0975 | 145.4537 | 86.9782
1.5373 | 173.981 | 59.0389 | 116.1899 | 12.098 | 145.1867 | 86.9905
1.5374 | 173.9809 | 59.0798 | 116.1489 | 12.0974 | 145.1457 | 86.9904
1.5377 | 173.9803 | 58.9244 | 116.3041 | 12.0951 | 145.3008 | 86.9901
1.5378 | 174.0049 | 58.7195 | 116.5172 | 12.0956 | 145.518 | 87.0024
1.5379 | 174.0047 | 58.6804 | 116.5563 | 12.095 | 145.5571 | 87.0024
1.5382 | 174.0289 | 58.9335 | 116.3112 | 12.0937 | 145.316 | 87.0144
1.5383 | 174.0536 | 58.92 | 116.333 | 12.0948 | 145.3419 | 87.0268
1.5384 | 174.0535 | 58.9299 | 116.323 | 12.0942 | 145.3319 | 87.0267
1.5387 | 174.0529 | 58.951 | 116.3017 | 12.0919 | 145.3105 | 87.0264
1.5388 | 174.0775 | 59.3042 | 115.9567 | 12.0924 | 144.9696 | 87.0387
1.5389 | 174.0773 | 59.2366 | 116.0243 | 12.0918 | 145.0372 | 87.0387
1.5392 | 174.1016 | 58.8456 | 116.4234 | 12.0911 | 145.4403 | 87.0508
1.5393 | 174.1264 | 58.9361 | 116.3411 | 12.0921 | 145.3622 | 87.0632
1.5395 | 174.1508 | 58.8708 | 116.4146 | 12.092 | 145.4397 | 87.0754
1.5397 | 174.1504 | 58.983 | 116.3022 | 12.0903 | 145.3273 | 87.0752
1.5398 | 174.1751 | 59.0164 | 116.2771 | 12.0913 | 145.3063 | 87.0876
1.54 | 174.1747 | 58.9933 | 116.3 | 12.0896 | 145.3291 | 87.0873
1.5402 | 174.1742 | 59.0555 | 116.2377 | 12.0879 | 145.2667 | 87.0871
1.5403 | 174.1741 | 58.9542 | 116.3389 | 12.0873 | 145.3679 | 87.087
1.5404 | 174.1987 | 59.0533 | 116.248 | 12.0878 | 145.2811 | 87.0993
1.5406 | 174.1982 | 58.8803 | 116.4209 | 12.0861 | 145.4539 | 87.0991
1.5408 | 174.2228 | 58.8199 | 116.4895 | 12.0865 | 145.5266 | 87.1114
1.541 | 174.2224 | 58.6785 | 116.6307 | 12.0848 | 145.6678 | 87.1112
1.5411 | 174.2221 | 58.928 | 116.3811 | 12.0836 | 145.4182 | 87.1111
1.5412 | 174.222 | 59.0119 | 116.2972 | 12.0831 | 145.3342 | 87.111
1.5414 | 174.2464 | 59.2231 | 116.0941 | 12.083 | 145.1352 | 87.1232
1.5416 | 174.2708 | 59.0974 | 116.228 | 12.0829 | 145.2731 | 87.1354
1.5417 | 174.2956 | 59.0078 | 116.3258 | 12.0839 | 145.3751 | 87.1478
1.5419 | 174.2951 | 59.0191 | 116.3144 | 12.0822 | 145.3636 | 87.1476
1.5421 | 174.3196 | 59.1055 | 116.2361 | 12.0821 | 145.2894 | 87.1598
1.5422 | 174.2946 | 59.0492 | 116.2841 | 12.0799 | 145.3332 | 87.1473
1.5424 | 174.319 | 59.0726 | 117.2688 | 12.0798 | 146.322 | 87.1595
1.5426 | 174.3187 | 58.9844 | 116.3569 | 12.0786 | 145.4101 | 87.1594
1.5426 | 174.3186 | 58.6636 | 116.6777 | 12.0781 | 145.7308 | 87.1593
1.5429 | 174.318 | 58.7244 | 116.6167 | 12.0758 | 145.6697 | 87.159
1.543 | 174.3178 | 58.8862 | 116.4548 | 12.0752 | 145.5078 | 87.1589
1.5431 | 174.3426 | 58.7069 | 116.6424 | 12.0762 | 145.6995 | 87.1713
1.5434 | 174.342 | 58.6542 | 116.6949 | 12.0739 | 145.7519 | 87.171
1.5435 | 174.3417 | 59.0073 | 116.3417 | 12.0728 | 145.3987 | 87.1709
1.5436 | 174.3663 | 58.9857 | 116.3715 | 12.0733 | 145.4325 | 87.1831
1.5439 | 174.3659 | 58.9632 | 116.3939 | 12.0715 | 145.4548 | 87.1829
1.5439 | 174.3906 | 59.1947 | 116.1706 | 12.0726 | 145.2357 | 87.1953
1.5441 | 174.415 | 58.947 | 116.4264 | 12.0725 | 145.4956 | 87.2075
1.5444 | 174.4393 | 58.9546 | 116.4269 | 12.0718 | 145.5002 | 87.2197
1.5445 | 174.4392 | 58.8898 | 116.4917 | 12.0712 | 145.5649 | 87.2196
1.5447 | 174.4636 | 58.7388 | 116.6508 | 12.0711 | 145.7281 | 87.2318
1.5449 | 174.4881 | 58.8389 | 116.5589 | 12.071 | 145.6402 | 87.244
1.5449 | 174.4881 | 58.9114 | 116.4864 | 12.071 | 145.5677 | 87.244
1.5452 | 174.4876 | 58.9808 | 116.4168 | 12.0693 | 145.4981 | 87.2438
1.5454 | 174.5119 | 59.1082 | 116.2975 | 12.0686 | 145.3829 | 87.256
1.5454 | 174.5119 | 59.0457 | 116.36 | 12.0686 | 145.4454 | 87.256
1.5457 | 174.5115 | 59.2564 | 116.1492 | 12.0669 | 145.2344 | 87.2557
1.5458 | 174.5361 | 59.0632 | 116.3506 | 12.0674 | 145.4399 | 87.268
1.546 | 174.5358 | 59.1799 | 116.2338 | 12.0662 | 145.3231 | 87.2679
1.5462 | 174.5353 | 59.1619 | 116.2516 | 12.0645 | 145.3409 | 87.2677
1.5463 | 174.5599 | 59.2312 | 116.1905 | 12.065 | 145.2839 | 87.28
1.5464 | 174.5598 | 59.0434 | 116.3783 | 12.0644 | 145.4716 | 87.2799
1.5466 | 174.5842 | 58.9393 | 116.4905 | 12.0643 | 145.5879 | 87.2921
1.5468 | 174.6335 | 59.2042 | 116.2421 | 12.0658 | 145.3477 | 87.3168
1.5469 | 174.6334 | 59.1127 | 116.3335 | 12.0652 | 145.4391 | 87.3167
1.5471 | 174.6578 | 59.3461 | 116.1083 | 12.0651 | 145.2179 | 87.3289
1.5473 | 174.6823 | 58.9592 | 116.5033 | 12.065 | 145.617 | 87.3411
1.5474 | 174.6821 | 58.8988 | 116.5637 | 12.0644 | 145.6774 | 87.3411
1.5477 | 174.7064 | 58.9181 | 116.5525 | 12.0638 | 145.6702 | 87.3532
1.5478 | 174.7061 | 59.042 | 116.4285 | 12.0626 | 145.5462 | 87.3531
1.5479 | 174.706 | 58.8515 | 116.6189 | 12.062 | 145.7366 | 87.353
1.5482 | 174.7303 | 58.7902 | 116.6883 | 12.0614 | 145.81 | 87.3651
1.5483 | 174.73 | 59.0082 | 116.4702 | 12.0602 | 145.5919 | 87.365
1.5483 | 174.7549 | 58.7731 | 116.7136 | 12.0618 | 145.8394 | 87.3774
1.5487 | 174.7541 | 58.9132 | 116.5733 | 12.059 | 145.699 | 87.3771
1.5487 | 174.7541 | 58.787 | 116.6995 | 12.059 | 145.8252 | 87.3771
1.5488 | 174.7539 | 58.7515 | 116.7349 | 12.0578 | 145.8605 | 87.3769
1.5492 | 174.778 | 58.9853 | 116.5091 | 12.0566 | 145.6388 | 87.389
1.5493 | 174.8027 | 59.0312 | 116.4715 | 12.0576 | 145.6053 | 87.4014
1.5493 | 174.8026 | 58.9573 | 116.5453 | 12.0571 | 145.6791 | 87.4013
1.5496 | 174.8269 | 58.6749 | 116.8358 | 12.0564 | 145.9736 | 87.4134
1.5497 | 174.8267 | 58.7975 | 116.7132 | 12.0558 | 145.851 | 87.4134
1.5498 | 174.8264 | 58.8141 | 116.6965 | 12.0547 | 145.8342 | 87.4132
1.5501 | 174.8259 | 58.8992 | 116.6112 | 12.0524 | 145.7488 | 87.4129
1.5502 | 174.8257 | 58.8488 | 116.6615 | 12.0518 | 145.7992 | 87.4129
1.5503 | 174.8254 | 58.9213 | 116.5889 | 12.0507 | 145.7265 | 87.4127
1.5506 | 174.8497 | 58.8362 | 116.6821 | 12.05 | 145.8238 | 87.4249
1.5506 | 174.8248 | 59.0096 | 116.5004 | 12.0484 | 145.6379 | 87.4124
1.5509 | 174.8244 | 59.2082 | 116.3017 | 12.0467 | 145.4391 | 87.4122
1.5511 | 174.8488 | 58.9411 | 116.5769 | 12.0466 | 145.7184 | 87.4244
1.5511 | 174.8487 | 59.0142 | 116.5038 | 12.046 | 145.6452 | 87.4243
1.5514 | 174.8483 | 59.0209 | 116.497 | 12.0443 | 145.6383 | 87.4241
1.5516 | 174.8976 | 58.9767 | 116.5576 | 12.0458 | 145.7072 | 87.4488
1.5516 | 174.8976 | 59.0965 | 116.4378 | 12.0458 | 145.5874 | 87.4488
1.5519 | 174.9219 | 59.2245 | 116.3179 | 12.0452 | 145.4715 | 87.4609
1.552 | 174.9465 | 59.1533 | 116.3973 | 12.0456 | 145.555 | 87.4732
1.5521 | 174.9463 | 58.9073 | 116.6432 | 12.0451 | 145.801 | 87.4732
1.5524 | 174.9457 | 59.0551 | 116.4952 | 12.0428 | 145.6529 | 87.4729
1.5525 | 174.9454 | 58.8862 | 116.664 | 12.0416 | 145.8216 | 87.4727
1.5526 | 174.9702 | 58.6974 | 116.8611 | 12.0427 | 146.0228 | 87.4851
1.5529 | 174.9696 | 59.0798 | 116.4785 | 12.0404 | 145.6401 | 87.4848
1.5529 | 174.9943 | 58.8033 | 116.7632 | 12.0414 | 145.929 | 87.4972
1.553 | 174.9942 | 59.0735 | 116.493 | 12.0409 | 145.6587 | 87.4971
1.5533 | 175.0185 | 59.0502 | 116.5244 | 12.0402 | 145.6941 | 87.5092
1.5534 | 175.0183 | 58.842 | 116.7325 | 12.0396 | 145.9023 | 87.5092
1.5535 | 175.018 | 58.4361 | 117.1383 | 12.0385 | 146.308 | 87.509
1.5538 | 175.0423 | 58.4961 | 117.0864 | 12.0378 | 146.2602 | 87.5212
1.5539 | 175.0919 | 58.4357 | 117.1634 | 12.0405 | 146.3454 | 87.546
1.5541 | 175.1163 | 58.5006 | 117.1066 | 12.0404 | 146.2927 | 87.5582
1.5543 | 175.1408 | 58.4898 | 117.1256 | 12.0403 | 146.3157 | 87.5704
1.5544 | 175.1655 | 58.3911 | 117.2325 | 12.0413 | 146.4268 | 87.5828
1.5545 | 175.1652 | 58.4361 | 117.1874 | 12.0402 | 146.3816 | 87.5826
1.5548 | 175.1646 | 58.4452 | 117.1781 | 12.0379 | 146.3722 | 87.5823
1.555 | 175.1892 | 58.684 | 116.9475 | 12.0383 | 146.1457 | 87.5946
1.555 | 175.1891 | 58.629 | 117.0025 | 12.0378 | 146.2006 | 87.5945
1.5553 | 175.1885 | 58.62 | 117.0113 | 12.0355 | 146.2093 | 87.5942
1.5553 | 175.1885 | 58.7889 | 116.8424 | 12.0355 | 146.0404 | 87.5942
1.5556 | 175.1879 | 58.6578 | 116.9733 | 12.0332 | 146.1713 | 87.594
1.5558 | 175.2123 | 58.7677 | 116.8715 | 12.0331 | 146.0736 | 87.6062
1.5558 | 175.2123 | 58.5781 | 117.0611 | 12.0331 | 146.2632 | 87.6062
1.5561 | 175.2118 | 58.5479 | 117.0911 | 12.0309 | 146.2931 | 87.6059
1.5563 | 175.2363 | 58.5646 | 117.0826 | 12.0313 | 146.2887 | 87.6182
1.5563 | 175.2362 | 58.4182 | 117.229 | 12.0308 | 146.435 | 87.6181
1.5566 | 175.2605 | 58.4745 | 117.1808 | 12.0301 | 146.3908 | 87.6302
1.5568 | 175.2602 | 58.5997 | 117.0555 | 12.029 | 146.2655 | 87.6301
1.5568 | 175.2601 | 58.4817 | 117.1734 | 12.0284 | 146.3834 | 87.63
1.557 | 175.2845 | 58.4668 | 117.1965 | 12.0283 | 146.4105 | 87.6422
1.5572 | 175.2842 | 58.247 | 117.4162 | 12.0272 | 146.6302 | 87.6421
1.5573 | 175.2592 | 58.4065 | 117.2483 | 12.025 | 146.4582 | 87.6296
1.5576 | 175.2835 | 58.525 | 117.1379 | 12.0244 | 146.3518 | 87.6417
1.5577 | 175.3081 | 58.6461 | 117.025 | 12.0248 | 146.243 | 87.654
1.5578 | 175.3079 | 58.3187 | 117.3524 | 12.0243 | 146.5704 | 87.654
1.5581 | 175.3073 | 58.2601 | 117.4108 | 12.022 | 146.6287 | 87.6537
1.5581 | 175.3321 | 58.0893 | 117.5898 | 12.023 | 146.8118 | 87.666
1.5583 | 175.3069 | 58.1943 | 117.4764 | 12.0203 | 146.6942 | 87.6534
1.5586 | 175.3312 | 58.3867 | 117.2921 | 12.0196 | 146.514 | 87.6656
1.5586 | 175.331 | 58.193 | 117.4858 | 12.0191 | 146.7076 | 87.6655
1.5588 | 175.3307 | 58.4542 | 117.2245 | 12.0179 | 146.4463 | 87.6654
1.559 | 175.3552 | 58.5965 | 117.0903 | 12.0178 | 146.3162 | 87.6776
1.5591 | 175.3799 | 58.3461 | 117.349 | 12.0189 | 146.579 | 87.69
1.5593 | 175.3795 | 58.3749 | 117.32 | 12.0172 | 146.5499 | 87.6897
1.5595 | 175.379 | 58.3727 | 117.3221 | 12.0155 | 146.5519 | 87.6895
1.5596 | 175.4038 | 58.5281 | 117.1749 | 12.0165 | 146.4089 | 87.7019
1.5598 | 175.4033 | 58.5367 | 117.1662 | 12.0148 | 146.4001 | 87.7017
1.56 | 175.4526 | 58.542 | 117.1773 | 12.0163 | 146.4194 | 87.7263
1.5601 | 175.4525 | 58.4245 | 117.2948 | 12.0158 | 146.5368 | 87.7262
1.5603 | 175.452 | 58.6619 | 117.0572 | 12.0141 | 146.2992 | 87.726
1.5605 | 175.4765 | 58.5488 | 117.1785 | 12.014 | 146.4245 | 87.7382
1.5605 | 175.4516 | 58.3583 | 117.3607 | 12.0124 | 146.6026 | 87.7258
1.5608 | 175.4759 | 58.4344 | 117.2927 | 12.0117 | 146.5386 | 87.7379
1.5609 | 175.4756 | 58.3943 | 117.3327 | 12.0106 | 146.5786 | 87.7378
1.561 | 175.4755 | 58.2425 | 117.4844 | 12.01 | 146.7303 | 87.7377
1.5613 | 175.5246 | 58.4091 | 117.3342 | 12.0109 | 146.5883 | 87.7623
1.5614 | 175.5492 | 58.5101 | 117.2414 | 12.0114 | 146.4996 | 87.7746
1.5615 | 175.549 | 58.3619 | 117.3895 | 12.0108 | 146.6477 | 87.7745
1.5617 | 175.5735 | 58.1357 | 117.6239 | 12.0108 | 146.8861 | 87.7867
1.5619 | 175.5732 | 58.1979 | 117.5616 | 12.0096 | 146.8238 | 87.7866
1.562 | 175.5978 | 58.3538 | 117.4139 | 12.0101 | 146.6802 | 87.7989
1.5623 | 175.5972 | 58.4137 | 117.3538 | 12.0078 | 146.62 | 87.7986
1.5624 | 175.6219 | 58.1208 | 117.6549 | 12.0089 | 146.9253 | 87.811
1.5625 | 175.5967 | 58.0889 | 117.6784 | 12.0061 | 146.9446 | 87.7984
1.5627 | 175.6212 | 58.1939 | 117.5816 | 12.0061 | 146.8518 | 87.8106
1.5628 | 175.621 | 58.2141 | 117.5613 | 12.0055 | 146.8315 | 87.8105
1.563 | 175.5959 | 58.2673 | 117.4998 | 12.0028 | 146.7657 | 87.7979
1.5632 | 175.6203 | 58.2551 | 117.5201 | 12.0027 | 146.7902 | 87.8102
1.5633 | 175.62 | 58.3357 | 117.4394 | 12.0016 | 146.7094 | 87.81
1.5635 | 175.6446 | 58.2591 | 117.5242 | 12.002 | 146.7983 | 87.8223
1.5637 | 175.6689 | 58.0254 | 117.766 | 12.0014 | 147.0441 | 87.8344
1.5637 | 175.6938 | 57.9876 | 117.8121 | 12.0029 | 147.0944 | 87.8469
1.564 | 175.6933 | 58.0078 | 117.7917 | 12.0013 | 147.074 | 87.8467
1.5642 | 175.6929 | 58.0443 | 117.7551 | 11.9996 | 147.0372 | 87.8464
1.5643 | 175.7176 | 57.9538 | 117.8538 | 12.0006 | 147.1401 | 87.8588
1.5644 | 175.7173 | 57.915 | 117.8925 | 11.9995 | 147.1788 | 87.8587
1.5646 | 175.7169 | 57.9227 | 117.8847 | 11.9978 | 147.1708 | 87.8584
1.5647 | 175.7167 | 58.0272 | 117.7801 | 11.9972 | 147.0663 | 87.8584
1.565 | 175.7161 | 58.2051 | 117.602 | 11.995 | 146.8881 | 87.8581
1.5652 | 175.7157 | 58.4155 | 117.3915 | 11.9933 | 146.6775 | 87.8579
1.5652 | 175.7157 | 58.5033 | 117.3037 | 11.9933 | 146.5897 | 87.8579
1.5654 | 175.7153 | 58.2195 | 117.5874 | 11.9916 | 146.8732 | 87.8576
1.5655 | 175.7398 | 58.1569 | 117.6581 | 11.9921 | 146.9481 | 87.8699
1.5656 | 175.7397 | 58.2159 | 117.5991 | 11.9915 | 146.889 | 87.8698
1.5659 | 175.764 | 57.9731 | 117.85 | 11.9909 | 147.144 | 87.882
1.5661 | 175.8133 | 58.1353 | 117.7042 | 11.9924 | 147.0064 | 87.9066
1.5662 | 175.8131 | 58.193 | 117.6465 | 11.9918 | 146.9487 | 87.9066
1.5665 | 175.8374 | 58.301 | 117.5466 | 11.9911 | 146.8528 | 87.9187
1.5665 | 175.8374 | 58.183 | 117.6646 | 11.9911 | 146.9708 | 87.9187
1.5666 | 175.8371 | 58.2817 | 117.5658 | 11.99 | 146.872 | 87.9186
1.5669 | 175.8614 | 58.2141 | 117.6415 | 11.9894 | 146.9517 | 87.9307
1.567 | 175.8861 | 58.1547 | 117.7091 | 11.9904 | 147.0235 | 87.9431
1.5671 | 175.8859 | 58.3659 | 117.4978 | 11.9893 | 146.8121 | 87.9429
1.5673 | 175.9103 | 58.2866 | 117.5853 | 11.9892 | 146.9036 | 87.9551
1.5674 | 175.9101 | 58.2853 | 117.5865 | 11.9886 | 146.9049 | 87.9551
1.5676 | 175.9097 | 58.3637 | 117.508 | 11.9869 | 146.8262 | 87.9548
1.5679 | 175.934 | 58.1849 | 117.6949 | 11.9863 | 147.0172 | 87.967
1.5679 | 175.934 | 58.138 | 117.7418 | 11.9863 | 147.0641 | 87.967
1.5681 | 175.9584 | 58.2024 | 117.6855 | 11.9862 | 147.0119 | 87.9792
1.5684 | 175.9331 | 58.3177 | 117.5618 | 11.9829 | 146.884 | 87.9666
1.5684 | 175.9827 | 58.361 | 117.535 | 11.9855 | 146.8655 | 87.9914
1.5686 | 175.9824 | 58.3124 | 117.5835 | 11.9844 | 146.9139 | 87.9912
1.5688 | 176.0317 | 58.3704 | 117.5419 | 11.9859 | 146.8806 | 88.0159
1.5689 | 176.0314 | 58.3096 | 117.6026 | 11.9848 | 146.9412 | 88.0157
1.5691 | 176.0559 | 58.2884 | 117.632 | 11.9847 | 146.9746 | 88.0279
1.5693 | 176.0556 | 58.0817 | 117.8386 | 11.9836 | 147.1812 | 88.0278
1.5694 | 176.0554 | 58.5745 | 117.3457 | 11.983 | 146.6883 | 88.0277
1.5696 | 176.0798 | 58.334 | 117.5944 | 11.9829 | 146.941 | 88.0399
1.5698 | 176.0794 | 58.3155 | 117.6127 | 11.9812 | 146.9593 | 88.0397
1.5699 | 176.1041 | 58.288 | 117.6485 | 11.9823 | 146.9992 | 88.0521
1.5701 | 176.1037 | 58.2961 | 117.6402 | 11.9806 | 146.9908 | 88.0518
1.5703 | 176.1032 | 58.1497 | 117.7865 | 11.9789 | 147.137 | 88.0516
1.5704 | 176.128 | 58.2952 | 117.6492 | 11.9799 | 147.0039 | 88.064
1.5706 | 176.1275 | 58.5127 | 117.4316 | 11.9783 | 146.7862 | 88.0638
1.5708 | 176.1271 | 58.2903 | 117.6538 | 11.9766 | 147.0083 | 88.0635
1.5708 | 176.152 | 58.2664 | 117.686 | 11.9782 | 147.0447 | 88.076
1.5711 | 176.1514 | 58.3722 | 117.58 | 11.9759 | 146.9386 | 88.0757
1.5712 | 176.1761 | 58.5371 | 117.4234 | 11.977 | 146.7861 | 88.0881
1.5713 | 176.1758 | 58.2398 | 117.7206 | 11.9758 | 147.0832 | 88.0879
1.5715 | 176.1754 | 58.3606 | 117.5996 | 11.9742 | 146.9622 | 88.0877
1.5717 | 176.1749 | 58.3385 | 117.6216 | 11.9725 | 146.9841 | 88.0875
1.5718 | 176.1748 | 58.4727 | 117.4873 | 11.9719 | 146.8498 | 88.0874
1.572 | 176.1495 | 58.5254 | 117.4262 | 11.9687 | 146.7844 | 88.0747
1.5721 | 176.1493 | 58.3249 | 117.6266 | 11.9681 | 146.9849 | 88.0747
1.5722 | 176.1739 | 58.3271 | 117.6326 | 11.9686 | 146.995 | 88.087
1.5725 | 176.1735 | 58.3087 | 117.6509 | 11.9669 | 147.0131 | 88.0867
1.5726 | 176.1732 | 58.2938 | 117.6657 | 11.9658 | 147.0279 | 88.0866
1.5727 | 176.173 | 58.1673 | 117.7921 | 11.9652 | 147.1543 | 88.0865
1.5729 | 176.1975 | 58.147 | 117.8206 | 11.9651 | 147.1868 | 88.0987
1.573 | 176.222 | 58.265 | 117.7108 | 11.9656 | 147.0811 | 88.111
1.5732 | 176.2466 | 58.27 | 117.714 | 11.9661 | 147.0884 | 88.1233
1.5735 | 176.2709 | 58.2222 | 117.7699 | 11.9654 | 147.1483 | 88.1354
1.5735 | 176.2707 | 58.4155 | 117.5765 | 11.9649 | 146.955 | 88.1354
1.5737 | 176.2953 | 58.4642 | 117.536 | 11.9653 | 146.9186 | 88.1477
1.5739 | 176.2949 | 58.1078 | 117.8923 | 11.9637 | 147.2747 | 88.1474
1.574 | 176.3196 | 58.1439 | 117.8644 | 11.9647 | 147.251 | 88.1598
1.5742 | 176.3192 | 58.2281 | 117.7801 | 11.963 | 147.1666 | 88.1596
1.5744 | 176.3187 | 58.0547 | 117.9533 | 11.9614 | 147.3398 | 88.1594
1.5746 | 176.3433 | 57.9168 | 118.0994 | 11.9618 | 147.4899 | 88.1716
1.5747 | 176.343 | 57.8835 | 118.1326 | 11.9607 | 147.5231 | 88.1715
1.5748 | 176.3427 | 58.0038 | 118.0122 | 11.9596 | 147.4027 | 88.1714
1.575 | 176.3673 | 58.1299 | 117.8943 | 11.9601 | 147.2888 | 88.1836
1.5751 | 176.3919 | 58.3624 | 117.67 | 11.9605 | 147.0686 | 88.1959
1.5753 | 176.3914 | 58.301 | 117.7312 | 11.9589 | 147.1298 | 88.1957
1.5754 | 176.3913 | 58.4065 | 117.6257 | 11.9583 | 147.0242 | 88.1956
1.5756 | 176.4157 | 58.279 | 117.7613 | 11.9582 | 147.164 | 88.2079
1.5758 | 176.4403 | 58.3691 | 117.6794 | 11.9587 | 147.0861 | 88.2201
1.5759 | 176.44 | 58.3682 | 117.6802 | 11.9576 | 147.0869 | 88.22
1.5761 | 176.4644 | 58.3924 | 117.6642 | 11.9575 | 147.0749 | 88.2322
1.5763 | 176.489 | 58.3632 | 117.7016 | 11.9579 | 147.1164 | 88.2445
1.5764 | 176.4887 | 58.4267 | 117.638 | 11.9568 | 147.0527 | 88.2443
1.5766 | 176.4883 | 58.4078 | 117.6567 | 11.9552 | 147.0714 | 88.2441
1.5768 | 176.5128 | 58.3547 | 117.718 | 11.9556 | 147.1368 | 88.2564
1.5769 | 176.5127 | 58.3151 | 117.7576 | 11.9551 | 147.1763 | 88.2563
1.5771 | 176.5122 | 58.4357 | 117.6368 | 11.9534 | 147.0555 | 88.2561
1.5772 | 176.512 | 58.3024 | 117.77 | 11.9523 | 147.1887 | 88.256
1.5774 | 176.5117 | 58.5078 | 117.5645 | 11.9512 | 146.9831 | 88.2558
1.5776 | 176.5112 | 58.4849 | 117.5873 | 11.9495 | 147.0058 | 88.2556
1.5777 | 176.5111 | 58.4957 | 117.5764 | 11.949 | 146.9949 | 88.2555
1.5778 | 176.5108 | 58.5155 | 117.5565 | 11.9479 | 146.975 | 88.2554
1.578 | 176.5352 | 58.3871 | 117.6931 | 11.9478 | 147.1156 | 88.2676
1.5781 | 176.5351 | 58.4235 | 117.6566 | 11.9472 | 147.0791 | 88.2675
1.5783 | 176.5595 | 58.4024 | 117.6859 | 11.9471 | 147.1124 | 88.2797
1.5785 | 176.559 | 58.3416 | 117.7465 | 11.9455 | 147.173 | 88.2795
1.5787 | 176.5836 | 58.4042 | 117.6921 | 11.9459 | 147.1227 | 88.2918
1.5787 | 176.5835 | 58.1858 | 117.9105 | 11.9454 | 147.341 | 88.2917
1.579 | 176.5829 | 57.9385 | 118.1576 | 11.9432 | 147.588 | 88.2914
1.5791 | 176.6076 | 58.1673 | 117.937 | 11.9442 | 147.3716 | 88.3038
1.5792 | 176.6073 | 58.1673 | 117.9369 | 11.9431 | 147.3715 | 88.3037
1.5795 | 176.6316 | 58.3204 | 117.7919 | 11.9424 | 147.2305 | 88.3158
1.5796 | 176.6315 | 58.1398 | 117.9725 | 11.9419 | 147.411 | 88.3157
1.5797 | 176.6313 | 58.1899 | 117.9223 | 11.9413 | 147.3609 | 88.3157
1.58 | 176.6556 | 58.1817 | 117.9386 | 11.9407 | 147.3812 | 88.3278
1.58 | 176.6554 | 58.193 | 117.9272 | 11.9401 | 147.3698 | 88.3277
1.5802 | 176.6551 | 58.038 | 118.0821 | 11.939 | 147.5247 | 88.3276
1.5804 | 176.6796 | 58.0988 | 118.0295 | 11.9389 | 147.4761 | 88.3398
1.5805 | 176.7041 | 58.1285 | 118.008 | 11.9394 | 147.4587 | 88.3521
1.5807 | 176.7287 | 57.9533 | 118.1914 | 11.9399 | 147.6462 | 88.3644
1.581 | 176.7281 | 57.9543 | 118.1902 | 11.9376 | 147.6449 | 88.3641
1.581 | 176.753 | 57.9908 | 118.162 | 11.9392 | 147.6208 | 88.3765
1.5812 | 176.7526 | 58.0272 | 118.1254 | 11.9376 | 147.5842 | 88.3763
1.5815 | 176.752 | 57.9961 | 118.1563 | 11.9353 | 147.615 | 88.376
1.5815 | 176.7768 | 58.17 | 117.9907 | 11.9369 | 147.4535 | 88.3884
1.5816 | 176.7765 | 58.1281 | 118.0325 | 11.9358 | 147.4953 | 88.3883
1.5819 | 176.776 | 58.3898 | 117.7706 | 11.9336 | 147.2333 | 88.388
1.582 | 176.8007 | 58.1511 | 118.0176 | 11.9346 | 147.4843 | 88.4003
1.5822 | 176.8002 | 58.1934 | 117.9751 | 11.933 | 147.4418 | 88.4001
1.5824 | 176.7998 | 58.0736 | 118.0948 | 11.9313 | 147.5614 | 88.3999
1.5825 | 176.8245 | 58.0574 | 118.1192 | 11.9323 | 147.59 | 88.4123
1.5826 | 176.8242 | 58.1403 | 118.0362 | 11.9312 | 147.5069 | 88.4121
1.5828 | 176.8486 | 58.2141 | 117.9705 | 11.9311 | 147.4453 | 88.4243
1.5829 | 176.8734 | 58.1777 | 118.0152 | 11.9322 | 147.4941 | 88.4367
1.5831 | 176.8978 | 58.0497 | 118.1513 | 11.9321 | 147.6343 | 88.4489
1.5834 | 176.9469 | 58.0015 | 118.2159 | 11.933 | 147.7071 | 88.4735
1.5834 | 176.9469 | 57.9623 | 118.2551 | 11.933 | 147.7463 | 88.4735
1.5837 | 176.9215 | 57.9961 | 118.2128 | 11.9292 | 147.6997 | 88.4607
1.5838 | 176.9461 | 58.0029 | 118.2142 | 11.9297 | 147.7052 | 88.473
1.5839 | 176.9708 | 58.0659 | 118.1595 | 11.9307 | 147.6546 | 88.4854
1.5841 | 176.9703 | 58.1614 | 118.0638 | 11.929 | 147.5589 | 88.4852
1.5843 | 176.97 | 57.9389 | 118.2862 | 11.9279 | 147.7812 | 88.485
1.5844 | 176.9699 | 57.6029 | 118.6222 | 11.9274 | 148.1171 | 88.4849
1.5846 | 176.9695 | 57.7051 | 118.5198 | 11.9257 | 148.0147 | 88.4847
1.5847 | 176.9692 | 57.784 | 118.4408 | 11.9246 | 147.9357 | 88.4846
1.5848 | 176.969 | 57.8331 | 118.3917 | 11.9241 | 147.8865 | 88.4845
1.5851 | 176.9684 | 57.9592 | 118.2654 | 11.9219 | 147.7601 | 88.4842
1.5853 | 177.0177 | 57.839 | 118.402 | 11.9234 | 147.905 | 88.5089
1.5854 | 177.0176 | 57.8857 | 118.3553 | 11.9228 | 147.8582 | 88.5088
1.5856 | 177.0171 | 57.9804 | 118.2604 | 11.9212 | 147.7633 | 88.5086
1.5857 | 177.0666 | 57.8794 | 118.3779 | 11.9232 | 147.889 | 88.5333
1.5858 | 177.0913 | 57.9794 | 118.2861 | 11.9242 | 147.8013 | 88.5456
1.5861 | 177.0907 | 57.8191 | 118.4462 | 11.922 | 147.9613 | 88.5453
1.5862 | 177.1153 | 57.9808 | 118.2927 | 11.9225 | 147.8119 | 88.5576
1.5863 | 177.1151 | 57.9899 | 118.2836 | 11.9219 | 147.8028 | 88.5576
1.5866 | 177.1145 | 58.0488 | 118.2245 | 11.9197 | 147.7436 | 88.5573
1.5867 | 177.1142 | 58.0934 | 118.1798 | 11.9186 | 147.6988 | 88.5571
1.5868 | 177.139 | 57.8489 | 118.4325 | 11.9196 | 147.9557 | 88.5695
1.5871 | 177.1135 | 57.579 | 118.6939 | 11.9159 | 148.2128 | 88.5567
1.5872 | 177.1381 | 57.4683 | 118.8128 | 11.9163 | 148.3358 | 88.569
1.5873 | 177.1379 | 57.6281 | 118.653 | 11.9158 | 148.176 | 88.569
1.5875 | 177.1375 | 57.7867 | 118.4942 | 11.9141 | 148.0171 | 88.5687
1.5876 | 177.1622 | 57.7191 | 118.5701 | 11.9151 | 148.0971 | 88.5811
1.5877 | 177.1868 | 57.8173 | 118.4801 | 11.9156 | 148.0112 | 88.5934
1.588 | 177.211 | 57.7858 | 118.5196 | 11.915 | 148.0548 | 88.6055
1.5882 | 177.2356 | 57.934 | 118.3796 | 11.9154 | 147.9189 | 88.6178
1.5883 | 177.2353 | 57.852 | 118.4615 | 11.9143 | 148.0008 | 88.6177
1.5885 | 177.2349 | 57.8119 | 118.5015 | 11.9127 | 148.0406 | 88.6174
1.5886 | 177.2596 | 57.9101 | 118.4115 | 11.9137 | 147.9548 | 88.6298
1.5887 | 177.2344 | 57.779 | 118.5342 | 11.9111 | 148.0733 | 88.6172
1.589 | 177.2587 | 57.8326 | 118.4887 | 11.9104 | 148.0319 | 88.6294
1.5892 | 177.2584 | 58.1213 | 118.1999 | 11.9093 | 147.743 | 88.6292
1.5893 | 177.2831 | 57.9669 | 118.3626 | 11.9103 | 147.9098 | 88.6416
1.5895 | 177.2826 | 58.3412 | 117.9881 | 11.9081 | 147.5352 | 88.6413
1.5896 | 177.2824 | 58.1245 | 118.2047 | 11.9076 | 147.7518 | 88.6412
1.5898 | 177.307 | 57.9943 | 118.3431 | 11.9081 | 147.8943 | 88.6535
1.59 | 177.3064 | 57.8457 | 118.4915 | 11.9059 | 148.0426 | 88.6532
1.5901 | 177.3311 | 57.7416 | 118.6039 | 11.9069 | 148.1591 | 88.6656
1.5903 | 177.3557 | 57.9714 | 118.3823 | 11.9073 | 147.9415 | 88.6778
1.5905 | 177.3799 | 58.029 | 118.3327 | 11.9067 | 147.8961 | 88.69
1.5906 | 177.4047 | 58.1159 | 118.2541 | 11.9077 | 147.8215 | 88.7023
1.5908 | 177.4044 | 58.0718 | 118.2981 | 11.9066 | 147.8655 | 88.7022
1.5911 | 177.4286 | 58.0002 | 118.3778 | 11.906 | 147.9492 | 88.7143
1.5911 | 177.4285 | 57.8129 | 118.565 | 11.9054 | 148.1365 | 88.7143
1.5913 | 177.4282 | 58.0024 | 118.3754 | 11.9044 | 147.9468 | 88.7141
1.5916 | 177.4276 | 57.9574 | 118.4202 | 11.9022 | 147.9915 | 88.7138
1.5916 | 177.4275 | 57.9403 | 118.4373 | 11.9016 | 148.0085 | 88.7137
1.5918 | 177.4272 | 58.2069 | 118.1706 | 11.9005 | 147.7418 | 88.7136
1.592 | 177.4267 | 57.9772 | 118.4001 | 11.8989 | 147.9713 | 88.7134
1.5921 | 177.4514 | 58.251 | 118.1346 | 11.8999 | 147.7098 | 88.7257
1.5922 | 177.4512 | 58.1578 | 118.2277 | 11.8988 | 147.8029 | 88.7256
1.5925 | 177.4506 | 57.9421 | 118.4432 | 11.8966 | 148.0183 | 88.7253
1.5926 | 177.4753 | 58.2168 | 118.1767 | 11.8976 | 147.7559 | 88.7376
1.5927 | 177.475 | 58.0362 | 118.3572 | 11.8965 | 147.9364 | 88.7375
1.593 | 177.4993 | 58.1182 | 118.2833 | 11.8959 | 147.8665 | 88.7496
1.593 | 177.4993 | 58.0033 | 118.3982 | 11.8959 | 147.9814 | 88.7496
1.5931 | 177.499 | 57.8817 | 118.5197 | 11.8948 | 148.1029 | 88.7495
1.5934 | 177.5232 | 57.8758 | 118.5337 | 11.8942 | 148.1209 | 88.7616
1.5935 | 177.5231 | 57.747 | 118.6625 | 11.8936 | 148.2496 | 88.7615
1.5936 | 177.5477 | 58.0398 | 118.3779 | 11.8941 | 147.9691 | 88.7738
1.5939 | 177.5472 | 57.8777 | 118.5398 | 11.8924 | 148.131 | 88.7736
1.5939 | 177.5471 | 57.8943 | 118.5232 | 11.8919 | 148.1143 | 88.7735
1.5941 | 177.5466 | 58.0519 | 118.3654 | 11.8903 | 147.9565 | 88.7733
1.5944 | 177.5709 | 58.0795 | 118.3459 | 11.8896 | 147.9411 | 88.7855
1.5944 | 177.5709 | 58.0214 | 118.404 | 11.8896 | 147.9992 | 88.7855
1.5946 | 177.5706 | 57.9073 | 118.518 | 11.8885 | 148.1131 | 88.7853
1.5949 | 177.5949 | 57.8141 | 118.6193 | 11.8879 | 148.2184 | 88.7974
1.5949 | 177.6196 | 57.8939 | 118.5477 | 11.8889 | 148.151 | 88.8098
1.5952 | 177.644 | 57.8408 | 118.609 | 11.8888 | 148.2163 | 88.822
1.5954 | 177.6436 | 57.9529 | 118.4967 | 11.8872 | 148.104 | 88.8218
1.5954 | 177.6683 | 57.8345 | 118.6234 | 11.8882 | 148.2347 | 88.8341
1.5957 | 177.643 | 58.0898 | 118.3596 | 11.885 | 147.9668 | 88.8215
1.5959 | 177.6674 | 57.961 | 118.4966 | 11.8849 | 148.1078 | 88.8337
1.596 | 177.6673 | 58.1606 | 118.2969 | 11.8844 | 147.9081 | 88.8336
1.5962 | 177.6917 | 57.956 | 118.5097 | 11.8843 | 148.1249 | 88.8458
1.5964 | 177.7161 | 57.847 | 118.6268 | 11.8842 | 148.2462 | 88.8581
1.5965 | 177.716 | 57.9772 | 118.4966 | 11.8837 | 148.1159 | 88.858
1.5966 | 177.7157 | 58.0015 | 118.4722 | 11.8826 | 148.0914 | 88.8578
1.5968 | 177.7401 | 58.2862 | 118.1956 | 11.8825 | 147.8189 | 88.87
1.5968 | 177.7401 | 58.0997 | 118.3821 | 11.8825 | 148.0054 | 88.87
1.5971 | 177.7395 | 58.215 | 118.2666 | 11.8803 | 147.8898 | 88.8697
1.5973 | 177.7639 | 58.0785 | 118.4112 | 11.8803 | 148.0386 | 88.882
1.5975 | 177.7885 | 57.934 | 118.5639 | 11.8807 | 148.1953 | 88.8942
1.5977 | 177.8129 | 58.1813 | 118.3248 | 11.8807 | 147.9602 | 88.9064
1.5978 | 177.8126 | 57.9934 | 118.5126 | 11.8796 | 148.148 | 88.9063
1.5979 | 177.8373 | 58.1587 | 118.3555 | 11.8806 | 147.9951 | 88.9187
1.5981 | 177.8369 | 58.0723 | 118.4418 | 11.8789 | 148.0812 | 88.9184
1.5983 | 177.8364 | 58.0528 | 118.4611 | 11.8773 | 148.1005 | 88.9182
1.5984 | 177.8611 | 58.2465 | 118.2756 | 11.8783 | 147.9192 | 88.9306
1.5986 | 177.8607 | 58.0519 | 118.4701 | 11.8767 | 148.1136 | 88.9304
1.5988 | 177.8603 | 58.0416 | 118.4803 | 11.8751 | 148.1236 | 88.9301
1.5989 | 177.8601 | 57.988 | 118.5338 | 11.8745 | 148.1772 | 88.9301
1.5991 | 177.8597 | 58.0718 | 118.4499 | 11.8729 | 148.0931 | 88.9298
1.5993 | 177.8841 | 58.1294 | 118.4004 | 11.8728 | 148.0477 | 88.942
1.5993 | 177.8841 | 58.2668 | 118.263 | 11.8728 | 147.9103 | 88.942
1.5996 | 177.8835 | 58.2262 | 118.3034 | 11.8706 | 147.9506 | 88.9417
1.5998 | 177.8832 | 58.256 | 118.2735 | 11.8695 | 147.9207 | 88.9416
1.5998 | 177.9079 | 58.1313 | 118.4064 | 11.8705 | 148.0578 | 88.954
1.6001 | 177.9322 | 58.1547 | 118.3911 | 11.8699 | 148.0465 | 88.9661
1.6003 | 177.9317 | 58.1678 | 118.3779 | 11.8683 | 148.0332 | 88.9659
1.6003 | 177.9566 | 58.1078 | 118.4462 | 11.8698 | 148.1056 | 88.9783
1.6006 | 177.9313 | 58.2709 | 118.2746 | 11.8667 | 147.9298 | 88.9656
1.6008 | 177.9557 | 58.4831 | 118.0706 | 11.8666 | 147.7299 | 88.9779
1.6008 | 177.9557 | 58.3101 | 118.2436 | 11.8666 | 147.9029 | 88.9779
1.6011 | 177.9551 | 58.27 | 118.2835 | 11.8644 | 147.9427 | 88.9776
1.6012 | 177.9548 | 58.0312 | 118.5222 | 11.8633 | 148.1813 | 88.9774
1.6013 | 178.0044 | 58.133 | 118.4369 | 11.8659 | 148.1043 | 89.0022
1.6015 | 178.004 | 58.1345 | 118.4353 | 11.8643 | 148.1026 | 89.002
1.6017 | 178.0532 | 58.125 | 118.4612 | 11.8657 | 148.1367 | 89.0266
1.6018 | 178.0531 | 57.9628 | 118.6233 | 11.8652 | 148.2988 | 89.0265
1.602 | 178.0278 | 58.0893 | 118.4884 | 11.862 | 148.1597 | 89.0139
1.6022 | 178.0771 | 58.1168 | 118.4773 | 11.8635 | 148.1568 | 89.0385
1.6023 | 178.0769 | 58.1056 | 118.4885 | 11.8629 | 148.168 | 89.0385
1.6026 | 178.1012 | 58.0106 | 118.5916 | 11.8623 | 148.2751 | 89.0506
1.6027 | 178.1259 | 57.8029 | 118.8075 | 11.8633 | 148.4952 | 89.063
1.6027 | 178.1258 | 57.9632 | 118.6472 | 11.8628 | 148.3348 | 89.0629
1.603 | 178.1252 | 58.0524 | 118.5578 | 11.8606 | 148.2453 | 89.0626
1.6032 | 178.1249 | 57.9794 | 118.6307 | 11.8595 | 148.3181 | 89.0624
1.6032 | 178.1247 | 57.865 | 118.745 | 11.859 | 148.4325 | 89.0624
1.6035 | 178.1241 | 58.0465 | 118.5633 | 11.8568 | 148.2507 | 89.0621
1.6036 | 178.1488 | 58.007 | 118.611 | 11.8578 | 148.3025 | 89.0744
1.6037 | 178.1486 | 58.0276 | 118.5904 | 11.8568 | 148.2818 | 89.0743
1.6039 | 178.1481 | 58.1443 | 118.4735 | 11.8551 | 148.1649 | 89.0741
1.6041 | 178.1727 | 58.0146 | 118.6114 | 11.8556 | 148.3068 | 89.0863
1.6042 | 178.1477 | 57.9759 | 118.6418 | 11.8535 | 148.333 | 89.0738
1.6045 | 178.1719 | 57.8542 | 118.7715 | 11.8529 | 148.4669 | 89.086
1.6045 | 178.1966 | 58.1038 | 118.5302 | 11.8539 | 148.2296 | 89.0983
1.6047 | 178.1964 | 57.9195 | 118.7144 | 11.8528 | 148.4138 | 89.0982
1.6049 | 178.2208 | 58.1011 | 118.5409 | 11.8527 | 148.2444 | 89.1104
1.6051 | 178.2452 | 57.9957 | 118.6545 | 11.8527 | 148.362 | 89.1226
1.6052 | 178.245 | 58.3448 | 118.3053 | 11.8521 | 148.0128 | 89.1225
1.6054 | 178.2695 | 58.3308 | 118.3275 | 11.852 | 148.039 | 89.1347
1.6056 | 178.2939 | 58.3758 | 118.2906 | 11.852 | 148.0062 | 89.1469
1.6057 | 178.2937 | 58.257 | 118.4093 | 11.8514 | 148.125 | 89.1469
1.606 | 178.318 | 58.3628 | 118.3116 | 11.8508 | 148.0313 | 89.159
1.606 | 178.3178 | 58.1646 | 118.5098 | 11.8503 | 148.2294 | 89.1589
1.6062 | 178.3175 | 58.0848 | 118.5895 | 11.8492 | 148.3091 | 89.1588
1.6064 | 178.3171 | 58.0723 | 118.6018 | 11.8476 | 148.3214 | 89.1586
1.6065 | 178.3418 | 58.1403 | 118.5421 | 11.8486 | 148.2657 | 89.1709
1.6066 | 178.3415 | 58.2858 | 118.3965 | 11.8475 | 148.1201 | 89.1708
1.6068 | 178.3411 | 58.3177 | 118.3644 | 11.8459 | 148.0879 | 89.1705
1.607 | 178.3408 | 58.3628 | 118.3192 | 11.8448 | 148.0427 | 89.1704
1.6072 | 178.3652 | 58.3803 | 118.3099 | 11.8447 | 148.0374 | 89.1826
1.6074 | 178.3896 | 58.2714 | 118.4269 | 11.8446 | 148.1585 | 89.1948
1.6075 | 178.4143 | 58.2862 | 118.4203 | 11.8457 | 148.1561 | 89.2072
1.6076 | 178.414 | 58.0447 | 118.6617 | 11.8446 | 148.3974 | 89.207
1.6078 | 178.4136 | 58.2642 | 118.4421 | 11.843 | 148.1777 | 89.2068
1.608 | 178.4133 | 58.438 | 118.2682 | 11.8419 | 148.0037 | 89.2066
1.6081 | 178.413 | 58.361 | 118.3451 | 11.8408 | 148.0806 | 89.2065
1.6083 | 178.4125 | 58.2456 | 118.4603 | 11.8392 | 148.1958 | 89.2063
1.6084 | 178.4373 | 58.1164 | 118.5978 | 11.8402 | 148.3373 | 89.2186
1.6086 | 178.437 | 57.9885 | 118.7256 | 11.8391 | 148.4651 | 89.2185
1.6088 | 178.4612 | 58.0264 | 118.6958 | 11.8385 | 148.4393 | 89.2306
1.6089 | 178.4611 | 58.12 | 118.6021 | 11.8379 | 148.3456 | 89.2305
1.6091 | 178.4608 | 58.1038 | 118.6182 | 11.8369 | 148.3617 | 89.2304
1.6093 | 178.4603 | 58.2042 | 118.5177 | 11.8353 | 148.2611 | 89.2302
1.6094 | 178.4851 | 58.0582 | 118.6719 | 11.8363 | 148.4194 | 89.2425
1.6096 | 178.5095 | 58.1281 | 118.6102 | 11.8362 | 148.3617 | 89.2547
1.6099 | 178.5089 | 58.3127 | 118.4254 | 11.834 | 148.1768 | 89.2544
1.6099 | 178.5337 | 57.9195 | 118.8268 | 11.8356 | 148.5825 | 89.2669
1.61 | 178.5583 | 57.9646 | 118.7899 | 11.836 | 148.5497 | 89.2792
1.6102 | 178.5579 | 57.9799 | 118.7745 | 11.8344 | 148.5341 | 89.2789
1.6103 | 178.5577 | 58.1727 | 118.5816 | 11.8339 | 148.3413 | 89.2789
1.6106 | 178.5571 | 57.9326 | 118.8215 | 11.8317 | 148.5811 | 89.2786
1.6108 | 178.5815 | 57.8286 | 118.9337 | 11.8317 | 148.6973 | 89.2908
1.6109 | 178.6062 | 57.9731 | 118.7974 | 11.8327 | 148.5651 | 89.3031
1.611 | 178.6059 | 57.9506 | 118.8198 | 11.8316 | 148.5875 | 89.303
1.6112 | 178.6304 | 57.8903 | 118.8883 | 11.8315 | 148.66 | 89.3152
1.6113 | 178.6302 | 58.0587 | 118.7198 | 11.831 | 148.4915 | 89.3151
1.6115 | 178.6546 | 58.2493 | 118.5373 | 11.8309 | 148.3131 | 89.3273
1.6117 | 178.679 | 57.9596 | 118.8352 | 11.8308 | 148.615 | 89.3395
1.6118 | 178.6789 | 57.9501 | 118.8446 | 11.8303 | 148.6244 | 89.3394
1.612 | 178.7033 | 57.9849 | 118.818 | 11.8302 | 148.6019 | 89.3517
1.6122 | 178.7277 | 58.0691 | 118.7419 | 11.8302 | 148.5299 | 89.3639
1.6123 | 178.7276 | 58.038 | 118.773 | 11.8296 | 148.5609 | 89.3638
1.6126 | 178.7518 | 58.0312 | 118.7878 | 11.829 | 148.5798 | 89.3759
1.6127 | 178.7515 | 58.0646 | 118.7543 | 11.8279 | 148.5463 | 89.3758
1.6128 | 178.7514 | 57.9939 | 118.825 | 11.8274 | 148.6169 | 89.3757
1.613 | 178.7758 | 57.8569 | 118.9701 | 11.8273 | 148.7661 | 89.3879
1.6132 | 178.7755 | 57.8668 | 118.9601 | 11.8262 | 148.7561 | 89.3878
1.6132 | 178.8002 | 58.0393 | 118.7959 | 11.8273 | 148.5959 | 89.4001
1.6135 | 178.7749 | 58.3119 | 118.5148 | 11.8241 | 148.3107 | 89.3875
1.6137 | 178.7743 | 58.2425 | 118.584 | 11.822 | 148.3798 | 89.3872
1.6137 | 178.7743 | 58.3223 | 118.5042 | 11.822 | 148.3 | 89.3872
1.614 | 178.7739 | 58.2695 | 118.5569 | 11.8203 | 148.3525 | 89.3869
1.6141 | 178.7984 | 58.3425 | 118.4921 | 11.8208 | 148.2918 | 89.3992
1.6142 | 178.7983 | 58.2393 | 118.5952 | 11.8203 | 148.3949 | 89.3991
1.6144 | 178.8227 | 57.9925 | 118.8502 | 11.8202 | 148.654 | 89.4114
1.6147 | 178.847 | 58.1479 | 118.7029 | 11.8196 | 148.5107 | 89.4235
1.6148 | 178.8468 | 58.2366 | 118.6141 | 11.8191 | 148.4219 | 89.4234
1.615 | 178.8712 | 58.0425 | 118.8163 | 11.819 | 148.6282 | 89.4356
1.6152 | 178.8708 | 57.915 | 118.9437 | 11.8174 | 148.7555 | 89.4354
1.6152 | 178.8956 | 58.0547 | 118.8123 | 11.8189 | 148.6282 | 89.4478
1.6155 | 178.8702 | 57.9601 | 118.8984 | 11.8152 | 148.7101 | 89.4351
1.6156 | 178.8699 | 57.9983 | 118.8601 | 11.8142 | 148.6717 | 89.4349
1.6157 | 178.8946 | 57.839 | 119.0276 | 11.8152 | 148.8434 | 89.4473
1.616 | 178.894 | 58.1218 | 118.7446 | 11.813 | 148.5603 | 89.447
1.6161 | 178.9186 | 58.0808 | 118.7938 | 11.8135 | 148.6136 | 89.4593
1.6162 | 178.9184 | 57.8462 | 119.0284 | 11.8129 | 148.8481 | 89.4592
1.6164 | 178.918 | 57.9988 | 118.8756 | 11.8113 | 148.6953 | 89.459
1.6166 | 178.9673 | 58.1686 | 118.7223 | 11.8128 | 148.5501 | 89.4836
1.6166 | 178.9673 | 58.0763 | 118.8146 | 11.8128 | 148.6424 | 89.4836
1.617 | 178.9914 | 58.1948 | 118.7041 | 11.8117 | 148.536 | 89.4957
1.6171 | 179.0159 | 57.9921 | 118.915 | 11.8121 | 148.751 | 89.508
1.6172 | 179.0158 | 57.8975 | 119.0095 | 11.8116 | 148.8455 | 89.5079
1.6175 | 179.04 | 57.8398 | 119.0753 | 11.811 | 148.9153 | 89.52
1.6176 | 179.0399 | 58.0218 | 118.8933 | 11.8105 | 148.7332 | 89.5199
1.6177 | 179.0645 | 58.1799 | 118.7434 | 11.8109 | 148.5874 | 89.5322
1.6179 | 179.0392 | 58.1926 | 118.7222 | 11.8078 | 148.5621 | 89.5196
1.6181 | 179.0637 | 58.2839 | 118.6391 | 11.8083 | 148.4831 | 89.5319
1.6181 | 179.0636 | 58.3101 | 118.6129 | 11.8077 | 148.4568 | 89.5318
1.6184 | 179.063 | 58.4582 | 118.4646 | 11.8056 | 148.3084 | 89.5315
1.6186 | 179.0875 | 58.1231 | 118.8078 | 11.806 | 148.6558 | 89.5438
1.6186 | 179.0874 | 58.1813 | 118.7496 | 11.8055 | 148.5975 | 89.5437
1.6189 | 179.0868 | 58.1385 | 118.7922 | 11.8034 | 148.64 | 89.5434
1.619 | 179.1115 | 57.9741 | 118.9648 | 11.8044 | 148.8167 | 89.5557
1.6191 | 179.1112 | 57.938 | 119.0008 | 11.8033 | 148.8527 | 89.5556
1.6194 | 179.1355 | 58.1357 | 118.8112 | 11.8027 | 148.6671 | 89.5677
1.6196 | 179.1849 | 58.1678 | 118.7956 | 11.8047 | 148.6597 | 89.5924
1.6197 | 179.1847 | 58.202 | 118.7613 | 11.8042 | 148.6255 | 89.5924
1.6199 | 179.209 | 58.1349 | 118.8365 | 11.8036 | 148.7047 | 89.6045
1.6201 | 179.2087 | 58.3303 | 118.641 | 11.8025 | 148.5091 | 89.6043
1.6202 | 179.2333 | 58.3029 | 118.6766 | 11.803 | 148.5488 | 89.6166
1.6204 | 179.2328 | 58.3879 | 118.5915 | 11.8014 | 148.4636 | 89.6164
1.6205 | 179.2575 | 58.383 | 118.6046 | 11.8024 | 148.4809 | 89.6288
1.6207 | 179.2571 | 58.6695 | 118.318 | 11.8008 | 148.1941 | 89.6285
1.621 | 179.2566 | 58.4529 | 118.5344 | 11.7992 | 148.4105 | 89.6283
1.621 | 179.2565 | 58.1583 | 118.829 | 11.7986 | 148.705 | 89.6282
1.6212 | 179.2562 | 58.1258 | 118.8614 | 11.7976 | 148.7374 | 89.6281
1.6214 | 179.2557 | 58.0916 | 118.8954 | 11.796 | 148.7714 | 89.6279
1.6215 | 179.2554 | 58.124 | 118.8629 | 11.7949 | 148.7388 | 89.6277
1.6217 | 179.28 | 58.2506 | 118.7445 | 11.7954 | 148.6245 | 89.64
1.6219 | 179.3044 | 58.3461 | 118.6571 | 11.7953 | 148.5412 | 89.6522
1.622 | 179.3291 | 58.1024 | 118.9091 | 11.7963 | 148.7973 | 89.6646
1.6221 | 179.3288 | 57.9538 | 119.0576 | 11.7952 | 148.9457 | 89.6644
1.6225 | 179.3281 | 58.1371 | 118.874 | 11.7926 | 148.762 | 89.664
1.6225 | 179.3529 | 57.9331 | 119.0863 | 11.7941 | 148.9785 | 89.6765
1.6228 | 179.3523 | 57.9096 | 119.1096 | 11.792 | 149.0017 | 89.6762
1.623 | 179.3519 | 57.852 | 119.1671 | 11.7904 | 149.059 | 89.6759
1.623 | 179.3767 | 57.9335 | 119.0938 | 11.7919 | 148.99 | 89.6884
1.6232 | 179.3763 | 57.8956 | 119.1316 | 11.7903 | 149.0276 | 89.6881
1.6235 | 179.3757 | 58.0502 | 118.9768 | 11.7882 | 148.8727 | 89.6878
1.6234 | 179.3758 | 58.1533 | 118.8737 | 11.7887 | 148.7697 | 89.6879
1.6237 | 179.4001 | 58.0083 | 119.0268 | 11.7881 | 148.9269 | 89.7001
1.6239 | 179.3997 | 58.1511 | 118.8839 | 11.7865 | 148.7838 | 89.6998
1.624 | 179.4244 | 58.0781 | 118.9651 | 11.7875 | 148.8692 | 89.7122
1.6241 | 179.4241 | 58.092 | 118.9511 | 11.7864 | 148.8551 | 89.712
1.6243 | 179.4485 | 58.0704 | 118.9809 | 11.7864 | 148.8889 | 89.7242
1.6245 | 179.473 | 58.1695 | 118.8899 | 11.7868 | 148.8021 | 89.7365
1.6248 | 179.4724 | 58.2718 | 118.7874 | 11.7847 | 148.6995 | 89.7362
1.6249 | 179.4721 | 58.5519 | 118.5072 | 11.7837 | 148.4193 | 89.7361
1.625 | 179.4969 | 58.2979 | 118.7695 | 11.7846 | 148.6856 | 89.7484
1.6252 | 179.4964 | 58.2366 | 118.8306 | 11.7831 | 148.7467 | 89.7482
1.6253 | 179.521 | 58.251 | 118.8244 | 11.7835 | 148.7446 | 89.7605
1.6255 | 179.5207 | 58.1308 | 118.9445 | 11.7825 | 148.8646 | 89.7603
1.6257 | 179.5202 | 58.2096 | 118.8656 | 11.7809 | 148.7856 | 89.7601
1.6258 | 179.5448 | 58.3029 | 118.7805 | 11.7813 | 148.7046 | 89.7724
1.6258 | 179.5448 | 58.3596 | 118.7238 | 11.7813 | 148.6479 | 89.7724
1.6261 | 179.5442 | 58.0115 | 119.0717 | 11.7792 | 148.9957 | 89.7721
1.6264 | 179.5437 | 58.265 | 118.818 | 11.7776 | 148.742 | 89.7719
1.6264 | 179.5436 | 58.1452 | 118.9378 | 11.7771 | 148.8617 | 89.7718
1.6267 | 179.5678 | 58.2092 | 118.8818 | 11.7765 | 148.8098 | 89.7839
1.6269 | 179.5924 | 58.1205 | 118.9787 | 11.777 | 148.9108 | 89.7962
1.6269 | 179.6171 | 58.1948 | 118.9127 | 11.7779 | 148.8489 | 89.8086
1.6272 | 179.6165 | 58.0736 | 119.0337 | 11.7758 | 148.9698 | 89.8083
1.6274 | 179.6411 | 58.3213 | 118.7942 | 11.7763 | 148.7343 | 89.8205
1.6274 | 179.6658 | 58.4137 | 118.71 | 11.7773 | 148.6543 | 89.8329
1.6277 | 179.69 | 58.1902 | 118.9416 | 11.7767 | 148.8899 | 89.845
1.6278 | 179.7396 | 58.2709 | 118.8774 | 11.7792 | 148.834 | 89.8698
1.6279 | 179.7393 | 58.2358 | 118.9124 | 11.7782 | 148.869 | 89.8697
1.6282 | 179.7387 | 58.4911 | 118.6569 | 11.776 | 148.6134 | 89.8694
1.6283 | 179.7386 | 58.3515 | 118.7965 | 11.7755 | 148.7529 | 89.8693
1.6284 | 179.7383 | 58.348 | 118.7999 | 11.7744 | 148.7562 | 89.8691
1.6287 | 179.7377 | 58.3889 | 118.7588 | 11.7723 | 148.715 | 89.8688
1.6287 | 179.7377 | 58.3425 | 118.8052 | 11.7723 | 148.7614 | 89.8688
1.6289 | 179.7372 | 58.4091 | 118.7384 | 11.7707 | 148.6946 | 89.8686
1.6292 | 179.7368 | 58.2848 | 118.8626 | 11.7691 | 148.8187 | 89.8684
1.6292 | 179.7615 | 58.2812 | 118.8744 | 11.7701 | 148.8346 | 89.8807
1.6294 | 179.7612 | 58.1177 | 119.0378 | 11.7691 | 148.998 | 89.8806
1.6297 | 179.7853 | 58.084 | 119.0795 | 11.768 | 149.0437 | 89.8926
1.6297 | 179.7853 | 58.2421 | 118.9214 | 11.768 | 148.8856 | 89.8926
1.63 | 179.7848 | 58.2627 | 118.9007 | 11.7664 | 148.8648 | 89.8924
1.6302 | 179.8091 | 58.469 | 118.7025 | 11.7658 | 148.6706 | 89.9045
1.6302 | 179.8339 | 58.2483 | 118.9314 | 11.7673 | 148.9038 | 89.917
1.6304 | 179.8088 | 58.0799 | 119.0915 | 11.7647 | 149.0596 | 89.9044
1.6307 | 179.8082 | 58.1971 | 118.9741 | 11.7626 | 148.9421 | 89.9041
1.6307 | 179.8329 | 58.0326 | 119.1468 | 11.7636 | 149.119 | 89.9165
1.6309 | 179.8326 | 58.4898 | 118.6895 | 11.7625 | 148.6616 | 89.9163
1.6311 | 179.8322 | 58.4182 | 118.761 | 11.761 | 148.733 | 89.9161
1.6312 | 179.832 | 58.2695 | 118.9096 | 11.7604 | 148.8816 | 89.916
1.6314 | 179.8316 | 58.2695 | 118.9095 | 11.7588 | 148.8814 | 89.9158
1.6316 | 179.856 | 58.493 | 118.6941 | 11.7588 | 148.6701 | 89.928
1.6317 | 179.8807 | 58.3565 | 118.8388 | 11.7598 | 148.8189 | 89.9403
1.6318 | 179.9052 | 58.3096 | 118.8939 | 11.7602 | 148.8781 | 89.9526
1.6321 | 179.9295 | 58.2209 | 118.9907 | 11.7597 | 148.9789 | 89.9647
1.6322 | 179.9542 | 58.3538 | 118.866 | 11.7607 | 148.8584 | 89.9771
1.6323 | 179.9539 | 58.3596 | 118.8601 | 11.7596 | 148.8524 | 89.9769
1.6326 | 179.9781 | 58.3348 | 118.893 | 11.759 | 148.8894 | 89.9891
1.6327 | 180.0029 | 58.3408 | 118.8953 | 11.76 | 148.8957 | 90.0014
1.6329 | 180.0024 | 58.1664 | 119.0695 | 11.7584 | 149.0699 | 90.0012
1.6332 | 180.0018 | 58.1128 | 119.1229 | 11.7563 | 149.1232 | 90.0009
1.6332 | 180.0267 | 58.0569 | 119.1871 | 11.7578 | 149.1915 | 90.0133
1.6334 | 180.0262 | 58.0538 | 119.19 | 11.7562 | 149.1944 | 90.0131
1.6337 | 180.0505 | 57.7848 | 119.4671 | 11.7557 | 149.4755 | 90.0252
1.6337 | 180.0505 | 57.6763 | 119.5756 | 11.7557 | 149.584 | 90.0252
1.6339 | 180.0749 | 57.7452 | 119.5149 | 11.7556 | 149.5273 | 90.0374
1.6341 | 180.0744 | 57.6385 | 119.6214 | 11.754 | 149.6338 | 90.0372
1.6341 | 180.0993 | 57.8119 | 119.4563 | 11.7555 | 149.4728 | 90.0496
1.6344 | 180.1237 | 57.8209 | 119.4554 | 11.7555 | 149.476 | 90.0618
1.6346 | 180.1231 | 57.9479 | 119.3282 | 11.7534 | 149.3487 | 90.0615
1.6346 | 180.1479 | 57.6687 | 119.6157 | 11.7549 | 149.6404 | 90.074
1.635 | 180.1472 | 57.9101 | 119.3741 | 11.7522 | 149.3986 | 90.0736
1.6351 | 180.1718 | 57.9114 | 119.381 | 11.7527 | 149.4096 | 90.0859
1.6352 | 180.1716 | 57.9061 | 119.3862 | 11.7522 | 149.4148 | 90.0858
1.6354 | 180.1712 | 58.2975 | 118.9947 | 11.7506 | 149.0232 | 90.0856
1.6356 | 180.1956 | 58.0321 | 119.2682 | 11.7505 | 149.3008 | 90.0978
1.6357 | 180.1954 | 58.12 | 119.1802 | 11.75 | 149.2128 | 90.0977
1.6359 | 180.195 | 58.1578 | 119.1423 | 11.7484 | 149.1748 | 90.0975
1.6362 | 180.2194 | 58.1835 | 119.1247 | 11.7484 | 149.1613 | 90.1097
1.6362 | 180.2194 | 58.1475 | 119.1607 | 11.7484 | 149.1973 | 90.1097
1.6364 | 180.2188 | 58.1213 | 119.1867 | 11.7463 | 149.2232 | 90.1094
1.6366 | 180.2185 | 58.0975 | 119.2104 | 11.7452 | 149.2468 | 90.1092
1.6367 | 180.2432 | 58.2844 | 119.0318 | 11.7462 | 149.0723 | 90.1216
1.637 | 180.2673 | 58.2776 | 119.0466 | 11.7451 | 149.0911 | 90.1336
1.6371 | 180.2671 | 58.3556 | 118.9685 | 11.7446 | 149.0131 | 90.1336
1.6372 | 180.2917 | 58.3429 | 118.9894 | 11.745 | 149.038 | 90.1458
1.6375 | 180.2911 | 58.2565 | 119.0756 | 11.7429 | 149.1241 | 90.1455
1.6376 | 180.2909 | 58.3263 | 119.0058 | 11.7424 | 149.0543 | 90.1455
1.6377 | 180.3156 | 58.4777 | 118.8626 | 11.7434 | 148.9152 | 90.1578
1.638 | 180.3149 | 58.1051 | 119.235 | 11.7408 | 149.2874 | 90.1574
1.638 | 180.3149 | 58.3173 | 119.0228 | 11.7408 | 149.0752 | 90.1574
1.6382 | 180.3393 | 58.3984 | 118.9498 | 11.7407 | 149.0063 | 90.1696
1.6385 | 180.3635 | 58.4668 | 118.8895 | 11.7401 | 148.9501 | 90.1818
1.6386 | 180.3883 | 58.3785 | 118.986 | 11.7411 | 149.0507 | 90.1941
1.6387 | 180.3631 | 58.4294 | 118.9267 | 11.7386 | 148.9873 | 90.1816
1.639 | 180.3874 | 58.3696 | 118.9946 | 11.738 | 149.0592 | 90.1937
1.6391 | 180.4121 | 58.3924 | 118.9801 | 11.739 | 149.0487 | 90.206
1.6393 | 180.4365 | 58.5137 | 118.8669 | 11.7389 | 148.9396 | 90.2182
1.6395 | 180.436 | 58.3835 | 118.9969 | 11.7373 | 149.0696 | 90.218
1.6396 | 180.4607 | 58.5514 | 118.8373 | 11.7383 | 148.9141 | 90.2304
1.6398 | 180.4851 | 58.52 | 118.8768 | 11.7383 | 148.9577 | 90.2426
1.6401 | 180.4845 | 58.7078 | 118.6888 | 11.7362 | 148.7696 | 90.2423
1.6401 | 180.4845 | 58.6033 | 118.7933 | 11.7362 | 148.8741 | 90.2423
1.6403 | 180.4841 | 58.7798 | 118.6167 | 11.7346 | 148.6973 | 90.242
1.6405 | 180.5085 | 58.565 | 118.8396 | 11.7345 | 148.9243 | 90.2542
1.6405 | 180.5085 | 58.7798 | 118.6248 | 11.7345 | 148.7095 | 90.2542
1.6408 | 180.5327 | 58.8425 | 118.5702 | 11.7339 | 148.659 | 90.2664
1.6411 | 180.5323 | 58.5754 | 118.8371 | 11.7324 | 148.9258 | 90.2661
1.6411 | 180.5571 | 58.7961 | 118.6247 | 11.7339 | 148.7176 | 90.2786
1.6413 | 180.5565 | 58.6921 | 118.7285 | 11.7318 | 148.8213 | 90.2783
1.6415 | 180.5562 | 58.8506 | 118.5699 | 11.7307 | 148.6626 | 90.2781
1.6416 | 180.6056 | 58.5785 | 118.8585 | 11.7327 | 148.9594 | 90.3028
1.642 | 180.6049 | 58.7992 | 118.6375 | 11.7301 | 148.7383 | 90.3024
1.6421 | 180.6296 | 58.924 | 118.521 | 11.7311 | 148.6259 | 90.3148
1.6422 | 180.6541 | 58.8519 | 118.6012 | 11.7316 | 148.7103 | 90.3271
1.6424 | 180.6537 | 58.7574 | 118.6956 | 11.73 | 148.8045 | 90.3268
1.6426 | 180.6782 | 58.7519 | 118.7093 | 11.7305 | 148.8223 | 90.3391
1.6426 | 180.6781 | 58.8551 | 118.606 | 11.7299 | 148.719 | 90.339
1.643 | 180.7022 | 58.7303 | 118.7389 | 11.7288 | 148.8559 | 90.3511
1.643 | 180.7022 | 58.834 | 118.6352 | 11.7288 | 148.7522 | 90.3511
1.6432 | 180.7266 | 58.5776 | 118.8997 | 11.7288 | 149.0208 | 90.3633
1.6435 | 180.726 | 58.5867 | 118.8904 | 11.7267 | 149.0114 | 90.363
1.6435 | 180.7509 | 58.6064 | 118.879 | 11.7282 | 149.0041 | 90.3754
1.6437 | 180.7504 | 58.6596 | 118.8256 | 11.7266 | 148.9507 | 90.3752
1.6441 | 180.7497 | 58.6064 | 118.8786 | 11.724 | 149.0035 | 90.3748
1.6441 | 180.7497 | 58.4668 | 119.0182 | 11.724 | 149.1431 | 90.3748
1.6443 | 180.7492 | 58.6853 | 118.7995 | 11.7224 | 148.9244 | 90.3746
1.6445 | 180.7736 | 58.5947 | 118.8983 | 11.7224 | 149.0272 | 90.3868
1.6446 | 180.7983 | 58.5411 | 118.9601 | 11.7234 | 149.0932 | 90.3992
1.6448 | 180.8227 | 58.3488 | 119.1605 | 11.7233 | 149.2977 | 90.4114
1.645 | 180.8223 | 58.4542 | 119.055 | 11.7217 | 149.192 | 90.4111
1.645 | 180.8223 | 58.175 | 119.3342 | 11.7217 | 149.4712 | 90.4111
1.6453 | 180.8217 | 58.3758 | 119.1332 | 11.7196 | 149.2701 | 90.4108
1.6454 | 180.8214 | 58.1141 | 119.3948 | 11.7186 | 149.5317 | 90.4107
1.6455 | 180.8212 | 58.3259 | 119.1829 | 11.7181 | 149.3198 | 90.4106
1.6458 | 180.8455 | 58.3744 | 119.1425 | 11.7175 | 149.2834 | 90.4227
1.646 | 180.8452 | 58.4628 | 119.054 | 11.7165 | 149.1949 | 90.4226
1.646 | 180.8452 | 58.3412 | 119.1756 | 11.7165 | 149.3165 | 90.4226
1.6463 | 180.8693 | 58.3213 | 119.2036 | 11.7154 | 149.3484 | 90.4346
1.6465 | 180.8938 | 58.292 | 119.241 | 11.7158 | 149.39 | 90.4469
1.6466 | 180.9184 | 58.1758 | 119.3654 | 11.7163 | 149.5185 | 90.4592
1.6468 | 180.9179 | 58.3565 | 119.1846 | 11.7147 | 149.3376 | 90.459
1.647 | 180.9425 | 58.5398 | 119.0095 | 11.7152 | 149.1665 | 90.4712
1.6471 | 180.967 | 58.502 | 119.0554 | 11.7157 | 149.2166 | 90.4835
1.6473 | 180.9666 | 58.4686 | 119.0887 | 11.7141 | 149.2498 | 90.4833
1.6474 | 180.9913 | 58.3115 | 119.254 | 11.7151 | 149.4192 | 90.4956
1.6476 | 180.9908 | 58.3199 | 119.2455 | 11.7135 | 149.4106 | 90.4954
1.6479 | 181.0151 | 58.2659 | 119.3076 | 11.7129 | 149.4767 | 90.5075
1.6479 | 181.0151 | 58.4947 | 119.0788 | 11.7129 | 149.2479 | 90.5075
1.6481 | 181.0146 | 58.6375 | 118.9358 | 11.7114 | 149.1049 | 90.5073
1.6484 | 181.0389 | 58.4033 | 119.1781 | 11.7108 | 149.3512 | 90.5194
1.6484 | 181.0389 | 58.4159 | 119.1655 | 11.7108 | 149.3386 | 90.5194
1.6487 | 181.0383 | 58.2582 | 119.323 | 11.7087 | 149.496 | 90.5191
1.6489 | 181.0627 | 58.3069 | 119.2824 | 11.7087 | 149.4595 | 90.5313
1.6489 | 181.0627 | 58.5754 | 119.0139 | 11.7087 | 149.191 | 90.5313
1.6492 | 181.0621 | 58.2911 | 119.298 | 11.7066 | 149.475 | 90.531
1.6494 | 181.0616 | 58.1817 | 119.4073 | 11.705 | 149.5842 | 90.5308
1.6494 | 181.0865 | 58.2966 | 119.3007 | 11.7065 | 149.4817 | 90.5432
1.6497 | 181.1107 | 58.3606 | 119.2447 | 11.7059 | 149.4299 | 90.5554
1.6498 | 181.1353 | 58.5555 | 119.058 | 11.7064 | 149.2472 | 90.5676
1.6499 | 181.16 | 58.4731 | 119.1487 | 11.7074 | 149.342 | 90.58
1.6502 | 181.1594 | 58.4452 | 119.1764 | 11.7053 | 149.3696 | 90.5797
1.6504 | 181.2086 | 58.4119 | 119.2261 | 11.7068 | 149.4275 | 90.6043
1.6504 | 181.2086 | 58.1962 | 119.4418 | 11.7068 | 149.6432 | 90.6043
1.6507 | 181.208 | 58.084 | 119.5538 | 11.7047 | 149.7551 | 90.604
1.6508 | 181.2326 | 58.1718 | 119.4742 | 11.7052 | 149.6796 | 90.6163
1.651 | 181.2323 | 58.4407 | 119.2052 | 11.7041 | 149.4105 | 90.6161
1.6513 | 181.2565 | 58.2078 | 119.4461 | 11.7035 | 149.6556 | 90.6283
1.6514 | 181.2564 | 58.3497 | 119.3042 | 11.703 | 149.5136 | 90.6282
1.6514 | 181.2314 | 58.3065 | 119.3391 | 11.701 | 149.5443 | 90.6157
1.6517 | 181.2556 | 58.3614 | 119.2922 | 11.7004 | 149.5015 | 90.6278
1.6518 | 181.2554 | 58.1782 | 119.4754 | 11.6999 | 149.6846 | 90.6277
1.6519 | 181.28 | 58.2312 | 119.4306 | 11.7004 | 149.6439 | 90.64
1.6522 | 181.2794 | 58.2596 | 119.402 | 11.6983 | 149.6152 | 90.6397
1.6523 | 181.3041 | 58.3816 | 119.2882 | 11.6993 | 149.5055 | 90.652
1.6524 | 181.3038 | 58.4642 | 119.2055 | 11.6982 | 149.4228 | 90.6519
1.6527 | 181.3032 | 58.2983 | 119.3712 | 11.6962 | 149.5884 | 90.6516
1.6528 | 181.3279 | 58.41 | 119.2677 | 11.6971 | 149.489 | 90.6639
1.653 | 181.3274 | 58.3281 | 119.3495 | 11.6956 | 149.5707 | 90.6637
1.6532 | 181.327 | 58.6078 | 119.0696 | 11.694 | 149.2908 | 90.6635
1.6532 | 181.327 | 58.4461 | 119.2313 | 11.694 | 149.4525 | 90.6635
1.6534 | 181.3265 | 58.4299 | 119.2474 | 11.6925 | 149.4685 | 90.6633
1.6537 | 181.3509 | 58.6087 | 119.0767 | 11.6924 | 149.3019 | 90.6755
1.6537 | 181.3508 | 58.6375 | 119.0479 | 11.6919 | 149.273 | 90.6754
1.6539 | 181.3503 | 58.6682 | 119.017 | 11.6904 | 149.2421 | 90.6752
1.6542 | 181.3746 | 58.6938 | 118.9995 | 11.6898 | 149.2286 | 90.6873
1.6542 | 181.3746 | 58.6141 | 119.0792 | 11.6898 | 149.3083 | 90.6873
1.6545 | 181.4237 | 58.6074 | 119.1023 | 11.6907 | 149.3395 | 90.7118
1.6547 | 181.4481 | 58.5308 | 119.187 | 11.6907 | 149.4283 | 90.724
1.6547 | 181.4729 | 58.4871 | 119.239 | 11.6922 | 149.4845 | 90.7365
1.6551 | 181.4722 | 58.5915 | 119.1343 | 11.6896 | 149.3797 | 90.7361
1.6552 | 181.4969 | 58.6011 | 119.133 | 11.6906 | 149.3824 | 90.7484
1.6553 | 181.4966 | 58.7681 | 118.9659 | 11.6895 | 149.2153 | 90.7483
1.6556 | 181.496 | 58.5358 | 119.198 | 11.6874 | 149.4473 | 90.748
1.6557 | 181.5207 | 58.6294 | 119.1126 | 11.6884 | 149.366 | 90.7603
1.6558 | 181.5204 | 58.2673 | 119.4746 | 11.6874 | 149.728 | 90.7602
1.6562 | 181.5196 | 58.3614 | 119.3802 | 11.6848 | 149.6335 | 90.7598
1.6562 | 181.5445 | 58.3475 | 119.4024 | 11.6863 | 149.6598 | 90.7722
1.6563 | 181.5442 | 58.2862 | 119.4636 | 11.6853 | 149.721 | 90.7721
1.6565 | 181.5437 | 58.2011 | 119.5486 | 11.6837 | 149.8059 | 90.7719
1.6566 | 181.5684 | 58.3574 | 119.4005 | 11.6847 | 149.6619 | 90.7842
1.6568 | 181.5433 | 58.3101 | 119.4394 | 11.6822 | 149.6966 | 90.7716
1.657 | 181.5924 | 58.3461 | 119.4198 | 11.6831 | 149.6852 | 90.7962
1.6572 | 181.6169 | 58.3177 | 119.4564 | 11.6836 | 149.7258 | 90.8084
1.6573 | 181.6414 | 57.9592 | 119.823 | 11.684 | 150.0966 | 90.8207
1.6575 | 181.641 | 58.1227 | 119.6594 | 11.6825 | 149.9329 | 90.8205
1.6576 | 181.6408 | 58.2177 | 119.5643 | 11.682 | 149.8378 | 90.8204
1.6578 | 181.6652 | 58.2375 | 119.5527 | 11.6819 | 149.8302 | 90.8326
1.6581 | 181.6646 | 58.3403 | 119.4497 | 11.6798 | 149.7271 | 90.8323
1.6582 | 181.6645 | 58.397 | 119.3929 | 11.6793 | 149.6703 | 90.8322
1.6584 | 181.664 | 58.5542 | 119.2356 | 11.6778 | 149.5129 | 90.832
1.6586 | 181.6886 | 58.3835 | 119.4145 | 11.6782 | 149.6959 | 90.8443
1.6587 | 181.6883 | 58.4024 | 119.3955 | 11.6772 | 149.6768 | 90.8441
1.6588 | 181.688 | 58.2614 | 119.5364 | 11.6762 | 149.8177 | 90.844
1.6591 | 181.7124 | 58.2398 | 119.5661 | 11.6761 | 149.8515 | 90.8562
1.6591 | 181.7122 | 58.4407 | 119.3651 | 11.6756 | 149.6505 | 90.8561
1.6594 | 181.7365 | 58.301 | 119.5129 | 11.675 | 149.8023 | 90.8682
1.6596 | 181.7362 | 58.3119 | 119.5019 | 11.674 | 149.7913 | 90.8681
1.6596 | 181.7609 | 58.378 | 119.4441 | 11.675 | 149.7375 | 90.8804
1.6599 | 181.7603 | 58.5015 | 119.3204 | 11.6729 | 149.6137 | 90.8801
1.6601 | 181.76 | 58.6136 | 119.2082 | 11.6719 | 149.5015 | 90.88
1.6601 | 181.7847 | 58.5668 | 119.2632 | 11.6729 | 149.5606 | 90.8923
1.6604 | 181.7841 | 58.7348 | 119.095 | 11.6708 | 149.3923 | 90.892
1.6606 | 181.7838 | 58.3065 | 119.5232 | 11.6698 | 149.8205 | 90.8919
1.6606 | 181.7836 | 58.4137 | 119.4159 | 11.6693 | 149.7132 | 90.8918
1.6609 | 181.783 | 58.3321 | 119.4973 | 11.6672 | 149.7945 | 90.8915
1.661 | 181.7828 | 58.3673 | 119.4621 | 11.6667 | 149.7592 | 90.8914
1.6612 | 181.7825 | 58.3236 | 119.5057 | 11.6657 | 149.8028 | 90.8913
1.6614 | 181.8069 | 58.2006 | 119.6368 | 11.6656 | 149.938 | 90.9035
1.6615 | 181.8066 | 58.2006 | 119.6367 | 11.6646 | 149.9378 | 90.9033
1.6617 | 181.8312 | 58.279 | 119.5665 | 11.6651 | 149.8717 | 90.9156
1.6619 | 181.8307 | 58.1596 | 119.6857 | 11.6635 | 149.9909 | 90.9154
1.662 | 181.8801 | 58.0488 | 119.813 | 11.6655 | 150.1264 | 90.9401
1.6622 | 181.8798 | 58.1718 | 119.6899 | 11.6644 | 150.0032 | 90.9399
1.6624 | 181.9042 | 58.2321 | 119.6377 | 11.6644 | 149.9551 | 90.9521
1.6624 | 181.9289 | 57.8857 | 119.9924 | 11.6654 | 150.3139 | 90.9645
1.6627 | 181.9285 | 57.7394 | 120.1385 | 11.6638 | 150.4599 | 90.9642
1.6629 | 181.928 | 57.7781 | 120.0997 | 11.6623 | 150.421 | 90.964
1.663 | 181.9527 | 57.6822 | 120.2038 | 11.6633 | 150.5293 | 90.9764
1.6632 | 181.9521 | 57.8137 | 120.0721 | 11.6612 | 150.3975 | 90.9761
1.6634 | 181.9518 | 57.8393 | 120.0464 | 11.6602 | 150.3717 | 90.9759
1.6635 | 181.9516 | 57.7227 | 120.1629 | 11.6597 | 150.4882 | 90.9758
1.6637 | 181.9759 | 57.843 | 120.0507 | 11.6591 | 150.38 | 90.9879
1.6638 | 181.9757 | 57.9574 | 119.9363 | 11.6586 | 150.2656 | 90.9879
1.664 | 181.9754 | 57.8525 | 120.0411 | 11.6576 | 150.3703 | 90.9877
1.6642 | 181.9748 | 57.7366 | 120.1568 | 11.6555 | 150.4859 | 90.9874
1.6643 | 181.9995 | 57.6511 | 120.2505 | 11.6565 | 150.5838 | 90.9998
1.6644 | 182.0242 | 57.8376 | 120.0722 | 11.6575 | 150.4096 | 91.0121
1.6647 | 182.0485 | 57.7267 | 120.1912 | 11.6569 | 150.5326 | 91.0242
1.6648 | 182.0732 | 57.6732 | 120.253 | 11.6579 | 150.5985 | 91.0366
1.665 | 182.0727 | 57.5569 | 120.3691 | 11.6563 | 150.7146 | 91.0364
1.6652 | 182.0971 | 57.6078 | 120.3263 | 11.6563 | 150.6759 | 91.0486
1.6653 | 182.097 | 57.6484 | 120.2857 | 11.6558 | 150.6352 | 91.0485
1.6654 | 182.0967 | 57.4601 | 120.4739 | 11.6548 | 150.8233 | 91.0483
1.6657 | 182.1209 | 57.6538 | 120.2883 | 11.6542 | 150.6417 | 91.0604
1.6658 | 182.1207 | 57.6466 | 120.2954 | 11.6537 | 150.6489 | 91.0604
1.666 | 182.1203 | 57.8209 | 120.121 | 11.6521 | 150.4743 | 91.0601
1.6662 | 182.1198 | 57.8826 | 120.0591 | 11.6506 | 150.4124 | 91.0599
1.6663 | 182.1445 | 57.5605 | 120.3894 | 11.6516 | 150.7469 | 91.0723
1.6665 | 182.1441 | 57.666 | 120.2838 | 11.65 | 150.6411 | 91.072
1.6667 | 182.1436 | 57.4502 | 120.4994 | 11.6485 | 150.8567 | 91.0718
1.6667 | 182.1685 | 57.7101 | 120.2478 | 11.65 | 150.6092 | 91.0842
1.667 | 182.1679 | 57.62 | 120.3377 | 11.6479 | 150.699 | 91.0839
1.6671 | 182.1924 | 57.6052 | 120.3607 | 11.6484 | 150.7261 | 91.0962
1.6672 | 182.2171 | 57.8443 | 120.1298 | 11.6494 | 150.4994 | 91.1086
1.6674 | 182.2167 | 57.9903 | 119.9837 | 11.6479 | 150.3531 | 91.1083
1.6676 | 182.2162 | 57.8313 | 120.1425 | 11.6463 | 150.5119 | 91.1081
1.6677 | 182.216 | 57.8286 | 120.1452 | 11.6458 | 150.5145 | 91.108
1.668 | 182.2154 | 57.5731 | 120.4005 | 11.6438 | 150.7697 | 91.1077
1.6681 | 182.24 | 57.5416 | 120.4402 | 11.6442 | 150.8135 | 91.12
1.6682 | 182.215 | 57.5632 | 120.4102 | 11.6422 | 150.7794 | 91.1075
1.6684 | 182.2145 | 57.4182 | 120.5551 | 11.6407 | 150.9242 | 91.1073
1.6686 | 182.2391 | 57.3785 | 120.603 | 11.6411 | 150.9761 | 91.1195
1.6687 | 182.2388 | 57.3115 | 120.6699 | 11.6401 | 151.043 | 91.1194
1.669 | 182.2382 | 57.6011 | 120.3801 | 11.6381 | 150.7531 | 91.1191
1.669 | 182.2382 | 57.7123 | 120.2689 | 11.6381 | 150.6419 | 91.1191
1.6692 | 182.2377 | 57.6628 | 120.3182 | 11.6365 | 150.6912 | 91.1189
1.6695 | 182.2868 | 57.5384 | 120.459 | 11.6375 | 150.8401 | 91.1434
1.6696 | 182.3115 | 57.5052 | 120.5004 | 11.6385 | 150.8857 | 91.1558
1.6697 | 182.3609 | 57.5079 | 120.5142 | 11.6404 | 150.9076 | 91.1804
1.67 | 182.3851 | 57.4367 | 120.5934 | 11.6398 | 150.991 | 91.1926
1.67 | 182.3851 | 57.5132 | 120.5169 | 11.6398 | 150.9145 | 91.1926
1.6702 | 182.3847 | 57.5569 | 120.4731 | 11.6383 | 150.8705 | 91.1923
1.6705 | 182.3841 | 57.4547 | 120.5751 | 11.6363 | 150.9724 | 91.192
1.6705 | 182.4089 | 57.4452 | 120.5929 | 11.6378 | 150.9944 | 91.2045
1.6707 | 182.4085 | 57.3079 | 120.73 | 11.6362 | 151.1314 | 91.2042
1.671 | 182.4327 | 57.5101 | 120.5359 | 11.6357 | 150.9414 | 91.2164
1.671 | 182.4575 | 57.3389 | 120.7154 | 11.6372 | 151.125 | 91.2288
1.6713 | 182.4569 | 57.6232 | 120.4309 | 11.6351 | 150.8404 | 91.2285
1.6715 | 182.4813 | 57.3659 | 120.6963 | 11.6351 | 151.1099 | 91.2407
1.6715 | 182.4813 | 57.3668 | 120.6954 | 11.6351 | 151.109 | 91.2407
1.6718 | 182.4807 | 57.4137 | 120.6483 | 11.633 | 151.0618 | 91.2404
1.672 | 182.5051 | 57.4376 | 120.6325 | 11.633 | 151.0501 | 91.2526
1.672 | 182.53 | 57.4471 | 120.6313 | 11.6345 | 151.053 | 91.265
1.6723 | 182.5294 | 57.4047 | 120.6735 | 11.6324 | 151.0951 | 91.2647
1.6725 | 182.5539 | 57.3497 | 120.7367 | 11.6329 | 151.1624 | 91.277
1.6725 | 182.5786 | 57.4714 | 120.6232 | 11.6339 | 151.053 | 91.2893
1.6728 | 182.578 | 57.3416 | 120.7528 | 11.6318 | 151.1825 | 91.289
1.6729 | 182.5778 | 57.3772 | 120.7172 | 11.6313 | 151.1468 | 91.2889
1.673 | 182.5777 | 57.661 | 120.4333 | 11.6308 | 150.8629 | 91.2888
1.6733 | 182.5769 | 57.493 | 120.6011 | 11.6283 | 151.0306 | 91.2885
1.6734 | 182.6016 | 57.7975 | 120.3048 | 11.6292 | 150.7384 | 91.3008
1.6735 | 182.6015 | 57.6218 | 120.4805 | 11.6287 | 150.914 | 91.3007
1.6738 | 182.6007 | 57.6691 | 120.4329 | 11.6262 | 150.8664 | 91.3004
1.6739 | 182.6254 | 57.7335 | 120.3767 | 11.6272 | 150.8143 | 91.3127
1.674 | 182.6003 | 57.6399 | 120.462 | 11.6246 | 150.8953 | 91.3001
1.6743 | 182.5998 | 57.8177 | 120.284 | 11.6231 | 150.7173 | 91.2999
1.6743 | 182.6493 | 57.4394 | 120.6788 | 11.6256 | 151.1204 | 91.3247
1.6745 | 182.649 | 57.6367 | 120.4814 | 11.6246 | 150.9229 | 91.3245
1.6748 | 182.6733 | 57.675 | 120.4512 | 11.624 | 150.8967 | 91.3366
1.6748 | 182.6731 | 57.5569 | 120.5692 | 11.6235 | 151.0148 | 91.3366
1.675 | 182.648 | 57.4764 | 120.6414 | 11.621 | 151.0827 | 91.324
1.6752 | 182.6475 | 57.3929 | 120.7247 | 11.6195 | 151.166 | 91.3238
1.6753 | 182.6722 | 57.4191 | 120.7067 | 11.6204 | 151.1521 | 91.3361
1.6755 | 182.6469 | 57.5533 | 120.5641 | 11.6174 | 151.0053 | 91.3235
1.6757 | 182.6713 | 57.1961 | 120.9294 | 11.6174 | 151.3747 | 91.3357
1.6758 | 182.6712 | 57.2543 | 120.8712 | 11.6169 | 151.3164 | 91.3356
1.676 | 182.6955 | 57.4195 | 120.7141 | 11.6168 | 151.1634 | 91.3478
1.6762 | 182.7199 | 57.498 | 120.6437 | 11.6168 | 151.0971 | 91.36
1.6763 | 182.7446 | 57.3984 | 120.7516 | 11.6178 | 151.209 | 91.3723
1.6766 | 182.744 | 57.3547 | 120.7951 | 11.6157 | 151.2524 | 91.372
1.6766 | 182.7439 | 57.3146 | 120.8351 | 11.6152 | 151.2924 | 91.3719
1.6768 | 182.7684 | 57.4061 | 120.7518 | 11.6157 | 151.2132 | 91.3842
1.677 | 182.8176 | 57.579 | 120.5953 | 11.6171 | 151.0649 | 91.4088
1.6772 | 182.8172 | 57.6245 | 120.5497 | 11.6156 | 151.0192 | 91.4086
1.6773 | 182.8419 | 57.5394 | 120.643 | 11.6166 | 151.1166 | 91.4209
1.6776 | 182.8661 | 57.2358 | 120.9547 | 11.616 | 151.4324 | 91.4331
1.6777 | 182.8658 | 57.3434 | 120.847 | 11.615 | 151.3246 | 91.4329
1.6778 | 182.8408 | 57.5759 | 120.6061 | 11.613 | 151.0796 | 91.4204
1.6781 | 182.8651 | 57.5457 | 120.6444 | 11.6125 | 151.1219 | 91.4325
1.6782 | 182.8897 | 57.3322 | 120.8661 | 11.6135 | 151.3478 | 91.4449
1.6783 | 182.8646 | 57.3529 | 120.8371 | 11.611 | 151.3145 | 91.4323
1.6786 | 182.864 | 57.5416 | 120.6482 | 11.6089 | 151.1255 | 91.432
1.6787 | 182.8887 | 57.2353 | 120.9627 | 11.6099 | 151.4441 | 91.4443
1.6788 | 182.8635 | 57.3101 | 120.8795 | 11.6074 | 151.3568 | 91.4318
1.679 | 182.8879 | 57.5114 | 120.6863 | 11.6074 | 151.1677 | 91.444
1.6791 | 182.8878 | 57.3686 | 120.8291 | 11.6069 | 151.3104 | 91.4439
1.6794 | 182.912 | 57.262 | 120.9438 | 11.6063 | 151.4291 | 91.456
1.6796 | 182.9364 | 57.2336 | 120.9803 | 11.6063 | 151.4697 | 91.4682
1.6796 | 182.9612 | 57.2272 | 120.995 | 11.6077 | 151.4885 | 91.4806
1.6799 | 182.9606 | 57.3588 | 120.8632 | 11.6057 | 151.3566 | 91.4803
1.68 | 182.9852 | 57.3182 | 120.912 | 11.6062 | 151.4095 | 91.4926
1.6801 | 182.985 | 57.1331 | 121.097 | 11.6057 | 151.5945 | 91.4925
1.6804 | 182.9844 | 57.4268 | 120.8031 | 11.6036 | 151.3005 | 91.4922
1.6805 | 183.009 | 57.5682 | 120.6699 | 11.6041 | 151.1714 | 91.5045
1.6806 | 183.0088 | 57.338 | 120.9 | 11.6036 | 151.4015 | 91.5044
1.6808 | 183.0084 | 57.3758 | 120.8621 | 11.6021 | 151.3635 | 91.5042
1.681 | 183.008 | 57.5678 | 120.67 | 11.6011 | 151.1713 | 91.504
1.681 | 183.0327 | 57.429 | 120.817 | 11.602 | 151.3225 | 91.5164
1.6813 | 183.0321 | 57.4642 | 120.7816 | 11.6 | 151.287 | 91.5161
1.6815 | 183.0318 | 57.6893 | 120.5564 | 11.599 | 151.0617 | 91.5159
1.6815 | 183.0317 | 57.7736 | 120.4721 | 11.5985 | 150.9773 | 91.5158
1.6818 | 183.0561 | 57.3628 | 120.891 | 11.5985 | 151.4003 | 91.528
1.6819 | 183.1054 | 57.397 | 120.8732 | 11.6004 | 151.3908 | 91.5527
1.682 | 183.1051 | 57.3416 | 120.9285 | 11.5994 | 151.4461 | 91.5526
1.6823 | 183.1045 | 57.7691 | 120.5008 | 11.5974 | 151.0183 | 91.5523
1.6825 | 183.1291 | 57.798 | 120.4801 | 11.5978 | 151.0016 | 91.5645
1.6825 | 183.1289 | 57.3993 | 120.8788 | 11.5973 | 151.4003 | 91.5645
1.6828 | 183.1285 | 57.5065 | 120.7714 | 11.5958 | 151.2928 | 91.5642
1.6828 | 183.1283 | 57.6038 | 120.6741 | 11.5953 | 151.1955 | 91.5642
1.6831 | 183.1279 | 57.1556 | 121.1221 | 11.5938 | 151.6434 | 91.5639
1.6833 | 183.1274 | 57.1713 | 121.1063 | 11.5923 | 151.6275 | 91.5637
1.6833 | 183.1273 | 57.2925 | 120.985 | 11.5918 | 151.5062 | 91.5636
1.6835 | 183.1269 | 57.3799 | 120.8975 | 11.5908 | 151.4187 | 91.5635
1.6838 | 183.1263 | 57.2957 | 120.9815 | 11.5887 | 151.5026 | 91.5632
1.6838 | 183.1512 | 57.0822 | 121.2033 | 11.5902 | 151.7285 | 91.5756
1.684 | 183.1507 | 57.2745 | 121.0108 | 11.5887 | 151.536 | 91.5754
1.6843 | 183.175 | 57.0155 | 121.2779 | 11.5882 | 151.8071 | 91.5875
1.6843 | 183.1998 | 57.3957 | 120.906 | 11.5896 | 151.4393 | 91.5999
1.6845 | 183.2242 | 57.402 | 120.9078 | 11.5896 | 151.4452 | 91.6121
1.6847 | 183.2486 | 57.3989 | 120.9191 | 11.5896 | 151.4605 | 91.6243
1.6848 | 183.2484 | 57.3349 | 120.983 | 11.5891 | 151.5244 | 91.6242
1.685 | 183.248 | 57.3691 | 120.9487 | 11.5875 | 151.49 | 91.624
1.6852 | 183.2724 | 57.2637 | 121.0622 | 11.5875 | 151.6076 | 91.6362
1.6853 | 183.2722 | 57.3277 | 120.9981 | 11.587 | 151.5435 | 91.6361
1.6855 | 183.2966 | 57.225 | 121.109 | 11.587 | 151.6584 | 91.6483
1.6856 | 183.2963 | 57.2466 | 121.0873 | 11.5859 | 151.6366 | 91.6481
1.6857 | 183.2961 | 57.1381 | 121.1957 | 11.5854 | 151.7451 | 91.6481
1.686 | 183.3204 | 57.2597 | 121.0822 | 11.5849 | 151.6356 | 91.6602
1.6862 | 183.3201 | 57.2934 | 121.0484 | 11.5839 | 151.6017 | 91.66
1.6862 | 183.3199 | 57.4741 | 120.8676 | 11.5834 | 151.421 | 91.66
1.6865 | 183.3441 | 57.3564 | 120.9934 | 11.5828 | 151.5508 | 91.6721
1.6867 | 183.3935 | 57.3781 | 120.9882 | 11.5848 | 151.5538 | 91.6968
1.6867 | 183.3934 | 57.4191 | 120.9471 | 11.5843 | 151.5127 | 91.6967
1.6871 | 183.4174 | 57.1854 | 121.1888 | 11.5832 | 151.7584 | 91.7087
1.6872 | 183.4421 | 57.1227 | 121.2598 | 11.5842 | 151.8335 | 91.7211
1.6872 | 183.442 | 57.2308 | 121.1516 | 11.5837 | 151.7253 | 91.721
1.6875 | 183.4414 | 57.2606 | 121.1216 | 11.5817 | 151.6952 | 91.7207
1.6876 | 183.4661 | 57.2592 | 121.1313 | 11.5827 | 151.7089 | 91.733
1.6877 | 183.4658 | 57.3106 | 121.0798 | 11.5816 | 151.6574 | 91.7329
1.688 | 183.4403 | 57.5154 | 120.8665 | 11.5782 | 151.4399 | 91.7202
1.6881 | 183.465 | 57.2813 | 121.1088 | 11.5791 | 151.6863 | 91.7325
1.6882 | 183.4647 | 57.298 | 121.092 | 11.5781 | 151.6694 | 91.7323
1.6885 | 183.4642 | 57.3894 | 121.0004 | 11.5766 | 151.5778 | 91.7321
1.6885 | 183.4889 | 57.4295 | 120.9686 | 11.5776 | 151.5501 | 91.7445
1.6888 | 183.4883 | 57.6808 | 120.7171 | 11.5756 | 151.2985 | 91.7442
1.689 | 183.4879 | 57.252 | 121.1457 | 11.5741 | 151.727 | 91.7439
1.689 | 183.5127 | 57.2714 | 121.1346 | 11.5755 | 151.7201 | 91.7564
1.6892 | 183.5123 | 57.3619 | 121.044 | 11.574 | 151.6293 | 91.7561
1.6895 | 183.5366 | 57.3115 | 121.1025 | 11.574 | 151.6919 | 91.7683
1.6895 | 183.5365 | 57.2547 | 121.1592 | 11.5735 | 151.7486 | 91.7682
1.6898 | 183.536 | 57.3515 | 121.0623 | 11.572 | 151.6516 | 91.768
1.69 | 183.5604 | 57.2173 | 121.2046 | 11.5719 | 151.798 | 91.7802
1.69 | 183.5604 | 57.6489 | 120.773 | 11.5719 | 151.3664 | 91.7802
1.6902 | 183.56 | 57.4606 | 120.9612 | 11.5704 | 151.5545 | 91.78
1.6904 | 183.5595 | 57.4426 | 120.979 | 11.5689 | 151.5722 | 91.7797
1.6905 | 183.5593 | 57.4655 | 120.956 | 11.5684 | 151.5493 | 91.7797
1.6907 | 183.5589 | 57.5007 | 120.9207 | 11.5669 | 151.5138 | 91.7794
1.6908 | 183.5586 | 57.3079 | 121.1134 | 11.5659 | 151.7065 | 91.7793
1.691 | 183.5583 | 57.1912 | 121.23 | 11.5649 | 151.823 | 91.7791
1.6911 | 183.5828 | 57.3794 | 121.05 | 11.5654 | 151.6471 | 91.7914
1.6913 | 183.5824 | 57.4948 | 120.9344 | 11.5639 | 151.5315 | 91.7912
1.6915 | 183.6069 | 57.4736 | 120.9638 | 11.5643 | 151.5649 | 91.8034
1.6918 | 183.6311 | 57.6241 | 120.8214 | 11.5638 | 151.4266 | 91.8156
1.6918 | 183.6558 | 57.37 | 121.0837 | 11.5648 | 151.693 | 91.8279
1.692 | 183.6803 | 57.3624 | 121.0995 | 11.5652 | 151.7129 | 91.8402
1.6923 | 183.6797 | 57.5416 | 120.9201 | 11.5632 | 151.5334 | 91.8399
1.6923 | 183.7044 | 57.7006 | 120.7693 | 11.5642 | 151.3867 | 91.8522
1.6925 | 183.7538 | 57.4029 | 121.0835 | 11.5661 | 151.7091 | 91.8769
1.6927 | 183.7285 | 57.5587 | 120.9192 | 11.5632 | 151.5407 | 91.8643
1.6928 | 183.7532 | 57.3254 | 121.1608 | 11.5641 | 151.7863 | 91.8766
1.6929 | 183.7529 | 57.3254 | 121.1607 | 11.5631 | 151.7861 | 91.8764
1.6932 | 183.7523 | 57.3439 | 121.142 | 11.5611 | 151.7673 | 91.8761
1.6932 | 183.7771 | 57.3817 | 121.1124 | 11.5626 | 151.742 | 91.8886
1.6934 | 183.7767 | 57.4939 | 121.0001 | 11.5611 | 151.6295 | 91.8883
1.6936 | 183.7762 | 57.2768 | 121.217 | 11.5596 | 151.8464 | 91.8881
1.6937 | 183.8009 | 57.4272 | 121.0749 | 11.5605 | 151.7083 | 91.9004
1.694 | 183.8003 | 57.2962 | 121.2057 | 11.5585 | 151.839 | 91.9001
1.6941 | 183.8497 | 57.2583 | 121.26 | 11.5605 | 151.9016 | 91.9248
1.6942 | 183.8495 | 57.2416 | 121.2767 | 11.56 | 151.9183 | 91.9248
1.6944 | 183.8739 | 57.0835 | 121.4429 | 11.5599 | 152.0885 | 91.9369
1.6947 | 183.8734 | 57.1588 | 121.3674 | 11.5584 | 152.013 | 91.9367
1.6947 | 183.8733 | 57.352 | 121.1742 | 11.5579 | 151.8197 | 91.9366
1.6949 | 183.8728 | 57.1822 | 121.3438 | 11.5564 | 151.9893 | 91.9364
1.6951 | 183.8974 | 57.3227 | 121.2115 | 11.5569 | 151.8611 | 91.9487
1.6952 | 183.8972 | 57.3596 | 121.1746 | 11.5564 | 151.8241 | 91.9486
1.6954 | 183.8966 | 57.2119 | 121.3221 | 11.5544 | 151.9715 | 91.9483
1.6956 | 183.9211 | 57.3124 | 121.2297 | 11.5549 | 151.8833 | 91.9606
1.6957 | 183.921 | 57.1507 | 121.3914 | 11.5544 | 152.0449 | 91.9605
1.6959 | 183.9205 | 57.2119 | 121.33 | 11.5529 | 151.9835 | 91.9603
1.696 | 183.9451 | 57.1263 | 121.4238 | 11.5533 | 152.0813 | 91.9725
1.6962 | 183.9447 | 57.3444 | 121.2056 | 11.5523 | 151.8631 | 91.9724
1.6965 | 183.969 | 57.3682 | 121.1899 | 11.5518 | 151.8514 | 91.9845
1.6965 | 183.9937 | 57.3164 | 121.2499 | 11.5528 | 151.9155 | 91.9968
1.6967 | 183.9934 | 57.0587 | 121.5075 | 11.5518 | 152.1731 | 91.9967
1.6969 | 184.0177 | 57.048 | 121.5263 | 11.5517 | 152.196 | 92.0089
1.697 | 184.0423 | 57.4051 | 121.1774 | 11.5522 | 151.8511 | 92.0211
1.6971 | 184.0421 | 57.2385 | 121.344 | 11.5517 | 152.0177 | 92.0211
1.6974 | 184.0415 | 56.9966 | 121.5857 | 11.5497 | 152.2593 | 92.0208
1.6975 | 184.066 | 56.997 | 121.5934 | 11.5502 | 152.2711 | 92.033
1.6977 | 184.0657 | 57.1511 | 121.4392 | 11.5492 | 152.1169 | 92.0329
1.6979 | 184.0653 | 56.966 | 121.6242 | 11.5477 | 152.3017 | 92.0326
1.698 | 184.0898 | 56.9588 | 121.6396 | 11.5481 | 152.3212 | 92.0449
1.6982 | 184.1143 | 56.8853 | 121.7212 | 11.5486 | 152.407 | 92.0572
1.6985 | 184.1137 | 56.8204 | 121.7859 | 11.5466 | 152.4716 | 92.0569
1.6985 | 184.1137 | 56.9372 | 121.6691 | 11.5466 | 152.3548 | 92.0569
1.6987 | 184.1133 | 56.8619 | 121.7443 | 11.5451 | 152.4298 | 92.0566
1.6989 | 184.1625 | 57.0565 | 121.5661 | 11.5465 | 152.2598 | 92.0812
1.699 | 184.1623 | 57.0052 | 121.6173 | 11.546 | 152.3111 | 92.0812
1.6992 | 184.1867 | 56.7471 | 121.8836 | 11.546 | 152.5814 | 92.0934
1.6994 | 184.1863 | 57.029 | 121.6015 | 11.5445 | 152.2992 | 92.0931
1.6995 | 184.211 | 56.9872 | 121.6516 | 11.5455 | 152.3534 | 92.1055
1.6997 | 184.2105 | 57.2439 | 121.3947 | 11.544 | 152.0964 | 92.1052
1.6998 | 184.2102 | 57.1151 | 121.5234 | 11.543 | 152.2251 | 92.1051
1.6999 | 184.2349 | 57.4069 | 121.2398 | 11.5439 | 151.9456 | 92.1174
1.7002 | 184.2343 | 57.1349 | 121.5116 | 11.5419 | 152.2173 | 92.1171
1.7003 | 184.2588 | 56.9786 | 121.6761 | 11.5424 | 152.3859 | 92.1294
1.7004 | 184.2586 | 57.0394 | 121.6152 | 11.5419 | 152.325 | 92.1293
1.7007 | 184.258 | 57.2985 | 121.3559 | 11.5399 | 152.0656 | 92.129
1.7008 | 184.2577 | 57.17 | 121.4843 | 11.5389 | 152.194 | 92.1289
1.7009 | 184.2824 | 57.0268 | 121.6358 | 11.5399 | 152.3495 | 92.1412
1.7011 | 184.282 | 57.3907 | 121.2717 | 11.5384 | 151.9854 | 92.141
1.7013 | 184.3065 | 57.2389 | 121.4317 | 11.5389 | 152.1494 | 92.1532
1.7014 | 184.331 | 57.2588 | 121.42 | 11.5393 | 152.1418 | 92.1655
1.7017 | 184.3552 | 57.298 | 121.3888 | 11.5388 | 152.1147 | 92.1776
1.7019 | 184.3798 | 57.4583 | 121.2367 | 11.5393 | 151.9667 | 92.1899
1.7019 | 184.3796 | 57.2786 | 121.4164 | 11.5388 | 152.1463 | 92.1898
1.7022 | 184.4038 | 57.1713 | 121.5317 | 11.5382 | 152.2657 | 92.2019
1.7023 | 184.4285 | 57.1547 | 121.5566 | 11.5392 | 152.2947 | 92.2143
1.7024 | 184.4282 | 57.0808 | 121.6304 | 11.5382 | 152.3684 | 92.2141
1.7026 | 184.4278 | 57.2898 | 121.4212 | 11.5367 | 152.1592 | 92.2139
1.7027 | 184.4276 | 56.9615 | 121.7495 | 11.5362 | 152.4874 | 92.2138
1.7029 | 184.4272 | 56.8322 | 121.8786 | 11.5347 | 152.6165 | 92.2136
1.7032 | 184.4514 | 56.9611 | 121.7578 | 11.5342 | 152.4997 | 92.2257
1.7033 | 184.4512 | 57.1403 | 121.5785 | 11.5337 | 152.3204 | 92.2256
1.7034 | 184.4509 | 57.0182 | 121.7005 | 11.5327 | 152.4424 | 92.2255
1.7037 | 184.4505 | 56.9327 | 121.7859 | 11.5312 | 152.5276 | 92.2252
1.7037 | 184.4751 | 56.8025 | 121.9243 | 11.5322 | 152.6702 | 92.2376
1.7039 | 184.4747 | 57.0254 | 121.7013 | 11.5307 | 152.447 | 92.2373
1.7042 | 184.4989 | 57.0552 | 121.6795 | 11.5301 | 152.4294 | 92.2495
1.7042 | 184.4989 | 57.0624 | 121.6723 | 11.5301 | 152.4222 | 92.2495
1.7045 | 184.4985 | 56.8624 | 121.8722 | 11.5287 | 152.6219 | 92.2492
1.7047 | 184.498 | 56.8362 | 121.8982 | 11.5272 | 152.6479 | 92.249
1.7047 | 184.4978 | 56.7602 | 121.9742 | 11.5267 | 152.7238 | 92.2489
1.705 | 184.4974 | 56.7844 | 121.9498 | 11.5252 | 152.6994 | 92.2487
1.7051 | 184.5219 | 56.7655 | 121.9769 | 11.5257 | 152.7306 | 92.261
1.7052 | 184.5216 | 56.9286 | 121.8137 | 11.5247 | 152.5673 | 92.2608
1.7055 | 184.5212 | 56.9597 | 121.7825 | 11.5232 | 152.536 | 92.2606
1.7056 | 184.5208 | 56.7533 | 121.9887 | 11.5222 | 152.7422 | 92.2604
1.7057 | 184.5455 | 56.9574 | 121.7929 | 11.5231 | 152.5505 | 92.2728
1.7059 | 184.5451 | 57.0101 | 121.74 | 11.5217 | 152.4975 | 92.2725
1.706 | 184.5696 | 56.8835 | 121.8748 | 11.5221 | 152.6364 | 92.2848
1.7062 | 184.5941 | 57.1065 | 121.66 | 11.5226 | 152.4257 | 92.2971
1.7064 | 184.6185 | 57.0957 | 121.6789 | 11.5226 | 152.4487 | 92.3093
1.7066 | 184.6429 | 56.8606 | 121.9221 | 11.5225 | 152.6959 | 92.3214
1.7067 | 184.6427 | 57.061 | 121.7217 | 11.522 | 152.4955 | 92.3214
1.707 | 184.667 | 57.0678 | 121.723 | 11.5215 | 152.5008 | 92.3335
1.7071 | 184.6915 | 56.8867 | 121.9122 | 11.522 | 152.6941 | 92.3457
1.7072 | 184.6913 | 57.0214 | 121.7775 | 11.5215 | 152.5594 | 92.3457
1.7075 | 184.6907 | 56.8084 | 121.9903 | 11.5195 | 152.7721 | 92.3454
1.7076 | 184.7153 | 57.0723 | 121.7346 | 11.52 | 152.5204 | 92.3576
1.7077 | 184.7151 | 57.0912 | 121.7156 | 11.5195 | 152.5015 | 92.3576
1.708 | 184.7145 | 56.8461 | 121.9605 | 11.5175 | 152.7462 | 92.3572
1.7081 | 184.7143 | 57.1218 | 121.6847 | 11.517 | 152.4705 | 92.3572
1.7082 | 184.714 | 56.9448 | 121.8616 | 11.516 | 152.6473 | 92.357
1.7085 | 184.7134 | 56.8763 | 121.9299 | 11.514 | 152.7155 | 92.3567
1.7086 | 184.7381 | 56.9561 | 121.8584 | 11.515 | 152.6481 | 92.3691
1.7088 | 184.7625 | 56.7043 | 122.1183 | 11.5149 | 152.912 | 92.3812
1.709 | 184.7869 | 56.8408 | 121.9899 | 11.5149 | 152.7877 | 92.3934
1.7091 | 184.8115 | 56.8245 | 122.0144 | 11.5159 | 152.8164 | 92.4058
1.7092 | 184.8112 | 56.6138 | 122.225 | 11.5149 | 153.0269 | 92.4056
1.7095 | 184.8106 | 56.6606 | 122.178 | 11.5129 | 152.9798 | 92.4053
1.7095 | 184.8106 | 56.6345 | 122.2041 | 11.5129 | 153.0059 | 92.4053
1.7097 | 184.8102 | 56.9263 | 121.9122 | 11.5114 | 152.7139 | 92.4051
1.7099 | 184.8097 | 56.8043 | 122.034 | 11.5099 | 152.8357 | 92.4049
1.71 | 184.8344 | 56.7822 | 122.0644 | 11.5109 | 152.8701 | 92.4172
1.7101 | 184.8341 | 56.8718 | 121.9747 | 11.5099 | 152.7803 | 92.417
1.7104 | 184.8583 | 56.8646 | 121.9899 | 11.5094 | 152.7996 | 92.4291
1.7105 | 184.8581 | 56.8398 | 122.0147 | 11.5089 | 152.8244 | 92.4291
1.7107 | 184.8577 | 56.8786 | 121.9757 | 11.5074 | 152.7853 | 92.4288
1.7109 | 184.8574 | 56.8786 | 121.9756 | 11.5064 | 152.7852 | 92.4287
1.7109 | 184.8572 | 56.861 | 121.9932 | 11.5059 | 152.8027 | 92.4286
1.7112 | 184.8814 | 56.993 | 121.8692 | 11.5054 | 152.6828 | 92.4407
1.7114 | 184.9307 | 56.8169 | 122.0618 | 11.5068 | 152.8835 | 92.4653
1.7115 | 184.9553 | 56.8452 | 122.0417 | 11.5078 | 152.8676 | 92.4777
1.7117 | 184.9549 | 57.0547 | 121.832 | 11.5063 | 152.6578 | 92.4774
1.7119 | 184.9546 | 56.9051 | 121.9815 | 11.5053 | 152.8073 | 92.4773
1.7119 | 184.9544 | 56.7425 | 122.1441 | 11.5048 | 152.9698 | 92.4772
1.7122 | 184.9538 | 56.9399 | 121.9465 | 11.5029 | 152.7721 | 92.4769
1.7124 | 184.9535 | 56.9088 | 121.9775 | 11.5019 | 152.8031 | 92.4768
1.7125 | 184.9532 | 57.0615 | 121.8247 | 11.5009 | 152.6502 | 92.4766
1.7127 | 184.9527 | 56.9588 | 121.9272 | 11.4994 | 152.7527 | 92.4764
1.7129 | 184.9524 | 57.165 | 121.7209 | 11.4984 | 152.5463 | 92.4762
1.713 | 184.9521 | 57.4655 | 121.4203 | 11.4974 | 152.2457 | 92.4761
1.7133 | 184.9763 | 57.4745 | 121.4194 | 11.4969 | 152.2488 | 92.4882
1.7133 | 184.9763 | 57.243 | 121.6509 | 11.4969 | 152.4803 | 92.4882
1.7135 | 184.9759 | 57.2543 | 121.6394 | 11.4954 | 152.4687 | 92.4879
1.7137 | 185.0003 | 57.1471 | 121.7548 | 11.4954 | 152.5881 | 92.5001
1.7138 | 185.0498 | 57.3363 | 121.5821 | 11.4978 | 152.4237 | 92.5249
1.714 | 185.0495 | 57.1475 | 121.7708 | 11.4968 | 152.6123 | 92.5247
1.7142 | 185.0737 | 57.0385 | 121.8878 | 11.4963 | 152.7334 | 92.5368
1.7143 | 185.0735 | 57.0768 | 121.8495 | 11.4958 | 152.6951 | 92.5368
1.7145 | 185.0979 | 57.0524 | 121.882 | 11.4958 | 152.7317 | 92.549
1.7147 | 185.0976 | 57.1551 | 121.7792 | 11.4948 | 152.6288 | 92.5488
1.7148 | 185.1223 | 56.8885 | 122.054 | 11.4958 | 152.9077 | 92.5611
1.715 | 185.1218 | 57.0592 | 121.8832 | 11.4943 | 152.7368 | 92.5609
1.7153 | 185.146 | 57.1114 | 121.839 | 11.4938 | 152.6967 | 92.573
1.7153 | 185.146 | 57.2137 | 121.7367 | 11.4938 | 152.5944 | 92.573
1.7155 | 185.1456 | 56.9551 | 121.9952 | 11.4923 | 152.8528 | 92.5728
1.7157 | 185.1451 | 56.8664 | 122.0837 | 11.4908 | 152.9413 | 92.5726
1.7158 | 185.1698 | 56.8489 | 122.1095 | 11.4918 | 152.9711 | 92.5849
1.716 | 185.1693 | 56.9034 | 122.0548 | 11.4903 | 152.9164 | 92.5847
1.7162 | 185.2186 | 57.0295 | 121.9451 | 11.4917 | 152.8149 | 92.6093
1.7163 | 185.2432 | 57.0425 | 121.9403 | 11.4927 | 152.8142 | 92.6216
1.7165 | 185.2428 | 57.2083 | 121.7744 | 11.4912 | 152.6482 | 92.6214
1.7168 | 185.2422 | 57.4385 | 121.544 | 11.4892 | 152.4177 | 92.6211
1.7168 | 185.267 | 57.1543 | 121.8365 | 11.4907 | 152.7143 | 92.6335
1.717 | 185.2665 | 57.0497 | 121.9409 | 11.4892 | 152.8187 | 92.6333
1.7172 | 185.2909 | 56.8417 | 122.157 | 11.4892 | 153.0389 | 92.6455
1.7173 | 185.2908 | 57.1128 | 121.8859 | 11.4887 | 152.7677 | 92.6454
1.7175 | 185.2903 | 57.0632 | 121.9353 | 11.4872 | 152.817 | 92.6451
1.7177 | 185.2898 | 57.0218 | 121.9766 | 11.4858 | 152.8582 | 92.6449
1.7178 | 185.3145 | 57.0002 | 122.0064 | 11.4867 | 152.8922 | 92.6573
1.718 | 185.2892 | 56.8727 | 122.1255 | 11.4838 | 153.007 | 92.6446
1.7181 | 185.2889 | 56.9943 | 122.0038 | 11.4828 | 152.8853 | 92.6445
1.7183 | 185.3134 | 56.6475 | 122.3587 | 11.4833 | 153.2443 | 92.6567
1.7185 | 185.2881 | 56.9246 | 122.0732 | 11.4804 | 152.9546 | 92.6441
1.7186 | 185.3127 | 56.9611 | 122.0449 | 11.4808 | 152.9303 | 92.6563
1.7187 | 185.3374 | 56.9471 | 122.0671 | 11.4818 | 152.9567 | 92.6687
1.719 | 185.3367 | 56.9358 | 122.0782 | 11.4798 | 152.9677 | 92.6684
1.7191 | 185.3613 | 57.0471 | 121.9751 | 11.4803 | 152.8686 | 92.6806
1.7192 | 185.3363 | 56.8335 | 122.1804 | 11.4784 | 153.0697 | 92.6681
1.7194 | 185.3358 | 56.639 | 122.3747 | 11.4769 | 153.264 | 92.6679
1.7195 | 185.3605 | 56.7344 | 122.2875 | 11.4778 | 153.1809 | 92.6802
1.7197 | 185.3602 | 56.7543 | 122.2675 | 11.4769 | 153.1609 | 92.6801
1.7199 | 185.3844 | 56.603 | 122.4269 | 11.4763 | 153.3243 | 92.6922
1.72 | 185.3843 | 56.6827 | 122.3472 | 11.4759 | 153.2445 | 92.6921
1.7202 | 185.3839 | 56.5588 | 122.4709 | 11.4749 | 153.3683 | 92.692
1.7204 | 185.4082 | 56.4101 | 122.6277 | 11.4744 | 153.5291 | 92.7041
1.7204 | 185.4082 | 56.3425 | 122.6953 | 11.4744 | 153.5967 | 92.7041
1.7207 | 185.4077 | 56.6475 | 122.3902 | 11.4729 | 153.2915 | 92.7039
1.7209 | 185.4071 | 56.5538 | 122.4837 | 11.4709 | 153.3848 | 92.7035
1.7209 | 185.4319 | 56.6403 | 122.4054 | 11.4724 | 153.3108 | 92.716
1.7212 | 185.4315 | 56.5701 | 122.4755 | 11.4709 | 153.3807 | 92.7157
1.7214 | 185.4558 | 56.5574 | 122.4963 | 11.4709 | 153.4056 | 92.7279
1.7214 | 185.4807 | 56.6876 | 122.3744 | 11.4723 | 153.2878 | 92.7403
1.7217 | 185.4801 | 56.847 | 122.2148 | 11.4704 | 153.1281 | 92.74
1.7219 | 185.4796 | 56.6435 | 122.4181 | 11.4689 | 153.3314 | 92.7398
1.722 | 185.5043 | 56.5944 | 122.4755 | 11.4699 | 153.3928 | 92.7521
1.7221 | 185.504 | 56.4678 | 122.602 | 11.4689 | 153.5193 | 92.752
1.7223 | 185.5283 | 56.566 | 122.5119 | 11.4689 | 153.4333 | 92.7642
1.7224 | 185.5282 | 56.4088 | 122.669 | 11.4684 | 153.5904 | 92.7641
1.7227 | 185.5276 | 56.5011 | 122.5765 | 11.4664 | 153.4978 | 92.7638
1.7228 | 185.5521 | 56.3232 | 122.7626 | 11.4669 | 153.6879 | 92.776
1.723 | 185.5518 | 56.3201 | 122.7656 | 11.4659 | 153.6909 | 92.7759
1.7232 | 185.5762 | 56.3674 | 122.7264 | 11.4659 | 153.6558 | 92.7881
1.7233 | 185.576 | 56.4525 | 122.6413 | 11.4654 | 153.5706 | 92.788
1.7235 | 185.6004 | 56.2417 | 122.8602 | 11.4654 | 153.7936 | 92.8002
1.7237 | 185.6247 | 56.2723 | 122.8377 | 11.4653 | 153.7752 | 92.8124
1.7238 | 185.6493 | 56.3394 | 122.7788 | 11.4658 | 153.7203 | 92.8246
1.724 | 185.6738 | 56.4638 | 122.6626 | 11.4663 | 153.6082 | 92.8369
1.7242 | 185.6982 | 56.5295 | 122.605 | 11.4662 | 153.5547 | 92.8491
1.7243 | 185.6979 | 56.2975 | 122.8369 | 11.4653 | 153.7865 | 92.8489
1.7245 | 185.6975 | 56.4849 | 122.6494 | 11.4643 | 153.599 | 92.8488
1.7247 | 185.6971 | 56.5115 | 122.6226 | 11.4628 | 153.5721 | 92.8485
1.7248 | 185.6968 | 56.5142 | 122.6198 | 11.4619 | 153.5693 | 92.8484
1.7249 | 185.6966 | 56.4097 | 122.7243 | 11.4614 | 153.6737 | 92.8483
1.7252 | 185.696 | 56.5192 | 122.6146 | 11.4594 | 153.5639 | 92.848
1.7253 | 185.7207 | 56.616 | 122.526 | 11.4604 | 153.4794 | 92.8603
1.7254 | 185.7204 | 56.3141 | 122.8278 | 11.4594 | 153.7812 | 92.8602
1.7256 | 185.7199 | 56.462 | 122.6797 | 11.4579 | 153.6331 | 92.86
1.7258 | 185.7196 | 56.3768 | 122.7648 | 11.457 | 153.7181 | 92.8598
1.7259 | 185.7193 | 56.4295 | 122.712 | 11.456 | 153.6653 | 92.8597
1.7261 | 185.7437 | 56.3818 | 122.7679 | 11.456 | 153.7251 | 92.8718
1.7262 | 185.7683 | 56.5371 | 122.6208 | 11.4569 | 153.5822 | 92.8842
1.7264 | 185.768 | 56.3412 | 122.8166 | 11.4559 | 153.7779 | 92.884
1.7266 | 185.7674 | 56.6795 | 122.4781 | 11.454 | 153.4393 | 92.8837
1.7267 | 185.7673 | 56.6984 | 122.4591 | 11.4535 | 153.4203 | 92.8836
1.7269 | 185.767 | 56.7083 | 122.4491 | 11.4525 | 153.4103 | 92.8835
1.7271 | 185.7912 | 56.7115 | 122.454 | 11.452 | 153.4192 | 92.8956
1.7271 | 185.816 | 56.6479 | 122.5259 | 11.4535 | 153.4952 | 92.908
1.7274 | 185.8155 | 56.5826 | 122.591 | 11.452 | 153.5603 | 92.9078
1.7276 | 185.8149 | 56.566 | 122.6074 | 11.4501 | 153.5766 | 92.9075
1.7277 | 185.8396 | 56.5097 | 122.6719 | 11.451 | 153.6452 | 92.9198
1.7279 | 185.8393 | 56.634 | 122.5475 | 11.45 | 153.5208 | 92.9197
1.7281 | 185.8637 | 56.5204 | 122.6693 | 11.45 | 153.6465 | 92.9318
1.7282 | 185.8635 | 56.4453 | 122.7443 | 11.4495 | 153.7216 | 92.9318
1.7284 | 185.8879 | 56.6903 | 122.5074 | 11.4495 | 153.4887 | 92.9439
1.7286 | 185.9123 | 56.5529 | 122.653 | 11.4495 | 153.6383 | 92.9561
1.7287 | 185.9121 | 56.4565 | 122.7493 | 11.449 | 153.7347 | 92.9561
1.7289 | 185.9365 | 56.502 | 122.7119 | 11.449 | 153.7013 | 92.9682
1.7291 | 185.936 | 56.5732 | 122.6406 | 11.4475 | 153.6299 | 92.968
1.7292 | 185.9607 | 56.4867 | 122.7353 | 11.4485 | 153.7287 | 92.9803
1.7294 | 185.9354 | 56.5754 | 122.6382 | 11.4456 | 153.6274 | 92.9677
1.7295 | 185.9599 | 56.6187 | 122.603 | 11.446 | 153.5964 | 92.98
1.7296 | 185.9598 | 56.7187 | 122.503 | 11.4456 | 153.4963 | 92.9799
1.73 | 185.959 | 56.8178 | 122.4036 | 11.4431 | 153.3968 | 92.9795
1.7301 | 185.9835 | 56.6619 | 122.5677 | 11.4436 | 153.565 | 92.9918
1.7302 | 185.9834 | 56.5398 | 122.6898 | 11.4431 | 153.687 | 92.9917
1.7304 | 186.0077 | 56.4255 | 122.8122 | 11.4431 | 153.8135 | 93.0039
1.7305 | 186.0074 | 56.4223 | 122.8153 | 11.4421 | 153.8165 | 93.0037
1.7306 | 186.0073 | 56.5845 | 122.653 | 11.4416 | 153.6542 | 93.0036
1.731 | 186.0313 | 56.4493 | 122.7962 | 11.4406 | 153.8015 | 93.0157
1.7311 | 186.0807 | 56.4043 | 122.8577 | 11.4425 | 153.8711 | 93.0403
1.7312 | 186.1054 | 56.5043 | 122.7659 | 11.4435 | 153.7835 | 93.0527
1.7314 | 186.1049 | 56.6372 | 122.6329 | 11.442 | 153.6503 | 93.0524
1.7315 | 186.1294 | 56.7006 | 122.5776 | 11.4425 | 153.5992 | 93.0647
1.7317 | 186.1291 | 56.6092 | 122.6689 | 11.4415 | 153.6905 | 93.0646
1.7319 | 186.1286 | 56.7416 | 122.5364 | 11.4401 | 153.5578 | 93.0643
1.732 | 186.1532 | 56.8691 | 122.4171 | 11.4405 | 153.4426 | 93.0766
1.7322 | 186.1529 | 56.6489 | 122.6372 | 11.4396 | 153.6626 | 93.0764
1.7324 | 186.1524 | 56.4894 | 122.7965 | 11.4381 | 153.8219 | 93.0762
1.7325 | 186.1522 | 56.5525 | 122.7333 | 11.4376 | 153.7587 | 93.0761
1.7326 | 186.1519 | 56.3809 | 122.9048 | 11.4367 | 153.9302 | 93.076
1.7329 | 186.1513 | 56.6151 | 122.6704 | 11.4347 | 153.6957 | 93.0757
1.7331 | 186.1758 | 56.4948 | 122.7989 | 11.4352 | 153.8282 | 93.0879
1.7331 | 186.1757 | 56.5358 | 122.7579 | 11.4347 | 153.7871 | 93.0878
1.7334 | 186.1999 | 56.5209 | 122.7808 | 11.4342 | 153.8141 | 93.0999
1.7334 | 186.1999 | 56.3984 | 122.9033 | 11.4342 | 153.9366 | 93.0999
1.7336 | 186.1994 | 56.7935 | 122.5081 | 11.4327 | 153.5413 | 93.0997
1.7339 | 186.2236 | 56.5606 | 122.749 | 11.4322 | 153.7863 | 93.1118
1.734 | 186.2235 | 56.4457 | 122.8639 | 11.4318 | 153.9011 | 93.1117
1.7341 | 186.2232 | 56.5299 | 122.7796 | 11.4308 | 153.8168 | 93.1116
1.7343 | 186.2227 | 56.3741 | 122.9352 | 11.4293 | 153.9724 | 93.1114
1.7344 | 186.2474 | 56.5967 | 122.7209 | 11.4303 | 153.7621 | 93.1237
1.7346 | 186.2469 | 56.6745 | 122.6429 | 11.4288 | 153.6841 | 93.1235
1.7349 | 186.2713 | 56.5115 | 122.814 | 11.4288 | 153.8592 | 93.1356
1.7349 | 186.2711 | 56.4119 | 122.9136 | 11.4283 | 153.9588 | 93.1356
1.7351 | 186.2708 | 56.6183 | 122.7071 | 11.4274 | 153.7522 | 93.1354
1.7354 | 186.2702 | 56.5264 | 122.7988 | 11.4254 | 153.8438 | 93.1351
1.7354 | 186.2701 | 56.5709 | 122.7542 | 11.4249 | 153.7992 | 93.135
1.7356 | 186.2696 | 56.5065 | 122.8185 | 11.4235 | 153.8634 | 93.1348
1.7359 | 186.3188 | 56.5417 | 122.7997 | 11.4249 | 153.8528 | 93.1594
1.7359 | 186.3435 | 56.5331 | 122.8165 | 11.4259 | 153.8737 | 93.1717
1.7362 | 186.343 | 56.4669 | 122.8825 | 11.4244 | 153.9397 | 93.1715
1.7364 | 186.3674 | 56.4961 | 122.8615 | 11.4244 | 153.9227 | 93.1837
1.7364 | 186.3922 | 56.4984 | 122.8674 | 11.4258 | 153.9328 | 93.1961
1.7367 | 186.3916 | 56.4516 | 122.914 | 11.4239 | 153.9793 | 93.1958
1.7368 | 186.3913 | 56.393 | 122.9725 | 11.4229 | 154.0377 | 93.1956
1.7369 | 186.416 | 56.6241 | 122.7497 | 11.4239 | 153.819 | 93.208
1.7371 | 186.4155 | 56.3773 | 122.9963 | 11.4224 | 154.0655 | 93.2077
1.7373 | 186.415 | 56.3691 | 123.0043 | 11.421 | 154.0735 | 93.2075
1.7374 | 186.4397 | 56.6583 | 122.7234 | 11.4219 | 153.7967 | 93.2199
1.7377 | 186.4391 | 56.3331 | 123.0484 | 11.42 | 154.1215 | 93.2195
1.7378 | 186.4636 | 56.4016 | 122.988 | 11.4205 | 154.0653 | 93.2318
1.7378 | 186.4636 | 56.502 | 122.8876 | 11.4205 | 153.9649 | 93.2318
1.7381 | 186.4878 | 56.5727 | 122.825 | 11.4199 | 153.9063 | 93.2439
1.7383 | 186.4874 | 56.5989 | 122.7987 | 11.4185 | 153.8799 | 93.2437
1.7384 | 186.512 | 56.706 | 122.6998 | 11.4194 | 153.7851 | 93.256
1.7386 | 186.5116 | 56.6255 | 122.7801 | 11.418 | 153.8654 | 93.2558
1.7388 | 186.5359 | 56.7236 | 122.6901 | 11.418 | 153.7795 | 93.268
1.7389 | 186.5358 | 56.5074 | 122.9063 | 11.4175 | 153.9956 | 93.2679
1.739 | 186.5603 | 56.2602 | 123.1617 | 11.418 | 154.255 | 93.2801
1.7392 | 186.5598 | 56.6417 | 122.78 | 11.4165 | 153.8733 | 93.2799
1.7393 | 186.5597 | 56.4363 | 122.9854 | 11.416 | 154.0786 | 93.2798
1.7395 | 186.5592 | 56.4836 | 122.9379 | 11.4146 | 154.0311 | 93.2796
1.7398 | 186.5587 | 56.6759 | 122.7454 | 11.4131 | 153.8386 | 93.2794
1.7398 | 186.5586 | 56.6268 | 122.7945 | 11.4127 | 153.8876 | 93.2793
1.74 | 186.5581 | 56.5538 | 122.8673 | 11.4112 | 153.9604 | 93.2791
1.7403 | 186.5577 | 56.4701 | 122.9509 | 11.4098 | 154.0438 | 93.2788
1.7403 | 186.5823 | 56.5178 | 122.9114 | 11.4107 | 154.0085 | 93.2912
1.7405 | 186.5819 | 56.7128 | 122.7163 | 11.4093 | 153.8132 | 93.2909
1.7407 | 186.6064 | 56.6606 | 122.7766 | 11.4097 | 153.8777 | 93.3032
1.7408 | 186.6062 | 56.6876 | 122.7496 | 11.4093 | 153.8506 | 93.3031
1.7411 | 186.6303 | 56.6277 | 122.8175 | 11.4083 | 153.9225 | 93.3151
1.7413 | 186.6548 | 56.6228 | 122.8306 | 11.4088 | 153.9397 | 93.3274
1.7413 | 186.6547 | 56.6601 | 122.7932 | 11.4083 | 153.9023 | 93.3273
1.7416 | 186.654 | 56.7115 | 122.7416 | 11.4063 | 153.8506 | 93.327
1.7417 | 186.6539 | 56.848 | 122.6051 | 11.4059 | 153.714 | 93.3269
1.7418 | 186.6536 | 56.8304 | 122.6226 | 11.4049 | 153.7315 | 93.3268
1.7421 | 186.653 | 56.8984 | 122.5544 | 11.403 | 153.6632 | 93.3265
1.7422 | 186.6776 | 56.852 | 122.609 | 11.4039 | 153.7219 | 93.3388
1.7423 | 186.6525 | 56.9462 | 122.5064 | 11.4015 | 153.6151 | 93.3262
1.7426 | 186.6769 | 56.6232 | 122.8375 | 11.4015 | 153.9503 | 93.3384
1.7427 | 186.6766 | 56.4844 | 122.9762 | 11.4006 | 154.089 | 93.3383
1.7428 | 186.7012 | 56.6984 | 122.7704 | 11.4015 | 153.8873 | 93.3506
1.7431 | 186.7006 | 56.5466 | 122.922 | 11.3996 | 154.0388 | 93.3503
1.7431 | 186.7253 | 56.6813 | 122.7956 | 11.4005 | 153.9164 | 93.3626
1.7433 | 186.7498 | 56.6912 | 122.7938 | 11.401 | 153.9188 | 93.3749
1.7436 | 186.774 | 56.7809 | 122.7122 | 11.4005 | 153.8412 | 93.387
1.7437 | 186.7737 | 56.8979 | 122.5951 | 11.3995 | 153.724 | 93.3868
1.7438 | 186.7735 | 56.6574 | 122.8355 | 11.3991 | 153.9645 | 93.3868
1.7441 | 186.7976 | 56.8993 | 122.6017 | 11.3981 | 153.7346 | 93.3988
1.7442 | 186.7974 | 56.8331 | 122.6678 | 11.3976 | 153.8007 | 93.3987
1.7443 | 186.7973 | 56.8038 | 122.6971 | 11.3971 | 153.8299 | 93.3986
1.7446 | 186.8215 | 56.9133 | 122.5956 | 11.3966 | 153.7325 | 93.4107
1.7447 | 186.8212 | 56.8331 | 122.6757 | 11.3957 | 153.8126 | 93.4106
1.7448 | 186.8459 | 56.8317 | 122.6854 | 11.3966 | 153.8263 | 93.4229
1.7451 | 186.8452 | 56.8223 | 122.6945 | 11.3947 | 153.8354 | 93.4226
1.7452 | 186.8451 | 56.966 | 122.5508 | 11.3942 | 153.6916 | 93.4225
1.7452 | 186.8699 | 56.8187 | 122.7064 | 11.3956 | 153.8514 | 93.435
1.7452 | 186.8449 | 56.6745 | 122.8422 | 11.3937 | 153.9831 | 93.4225
1.746 | 186.7936 | 56.7101 | 122.7895 | 11.3856 | 153.9218 | 93.3968
1.7468 | 186.8912 | 56.6151 | 122.9171 | 11.386 | 154.0656 | 93.4456
1.7475 | 186.9393 | 56.28 | 123.2682 | 11.3841 | 154.4247 | 93.4696
1.7485 | 186.9869 | 56.7322 | 122.8319 | 11.3807 | 153.9964 | 93.4935
1.7493 | 187.01 | 56.6083 | 122.9635 | 11.3769 | 154.1318 | 93.505
1.75 | 187.0581 | 56.7137 | 122.8741 | 11.375 | 154.0505 | 93.5291
1.7508 | 187.1804 | 56.2674 | 123.3612 | 11.3763 | 154.5579 | 93.5902
1.7517 | 187.2282 | 56.162 | 123.4825 | 11.3734 | 154.6872 | 93.6141
1.7524 | 187.2515 | 56.4025 | 123.2498 | 11.3701 | 154.4583 | 93.6257
1.7533 | 187.3241 | 56.3141 | 123.3624 | 11.3686 | 154.583 | 93.662
1.7542 | 187.3967 | 56.2435 | 123.4572 | 11.3672 | 154.69 | 93.6984
1.7549 | 187.42 | 56.4696 | 123.2388 | 11.3638 | 154.4755 | 93.71
1.7557 | 187.4926 | 56.2997 | 123.4329 | 11.3624 | 154.6817 | 93.7463
1.7567 | 187.5402 | 56.007 | 123.7415 | 11.359 | 154.9982 | 93.7701
1.7575 | 187.5385 | 56.1151 | 123.6328 | 11.3538 | 154.8893 | 93.7693
1.7582 | 187.6114 | 56.3971 | 123.3751 | 11.3533 | 154.6437 | 93.8057
1.7591 | 187.6591 | 56.4943 | 123.2938 | 11.35 | 154.5703 | 93.8295
1.76 | 187.7068 | 56.616 | 123.188 | 11.3471 | 154.4725 | 93.8534
1.7606 | 187.8047 | 56.5033 | 123.3334 | 11.3485 | 154.6342 | 93.9024
1.7616 | 187.8524 | 56.1588 | 123.6938 | 11.3452 | 155.0025 | 93.9262
1.7624 | 187.8753 | 56.1574 | 123.7028 | 11.3409 | 155.0154 | 93.9377
1.7632 | 187.9482 | 56.1674 | 123.7171 | 11.3404 | 155.0418 | 93.9741
1.764 | 187.9713 | 56.0773 | 123.8149 | 11.3366 | 155.1435 | 93.9857
1.7649 | 187.9693 | 55.9899 | 123.9016 | 11.3305 | 155.2299 | 93.9847
1.7656 | 188.0174 | 56.1962 | 123.7114 | 11.3286 | 155.0476 | 94.0087
1.7664 | 188.0653 | 56.0723 | 123.8512 | 11.3262 | 155.1955 | 94.0327
1.7673 | 188.1378 | 55.9381 | 124.0096 | 11.3243 | 155.3659 | 94.0689
1.7681 | 188.2105 | 55.7836 | 124.1883 | 11.3233 | 155.5568 | 94.1053
1.7689 | 188.2586 | 55.7822 | 124.2058 | 11.3214 | 155.5822 | 94.1293
1.7697 | 188.2816 | 55.8083 | 124.1873 | 11.3172 | 155.5676 | 94.1408
1.7705 | 188.3295 | 55.9377 | 124.0739 | 11.3149 | 155.4621 | 94.1647
1.7713 | 188.3526 | 56.3052 | 123.7141 | 11.3111 | 155.1062 | 94.1763
1.7722 | 188.3755 | 56.1755 | 123.8514 | 11.3069 | 155.2474 | 94.1878
1.7731 | 188.4728 | 56.0958 | 123.9636 | 11.3064 | 155.3757 | 94.2364
1.7738 | 188.5209 | 55.9588 | 124.1166 | 11.3045 | 155.5367 | 94.2604
1.7747 | 188.5686 | 56.0561 | 124.0352 | 11.3017 | 155.4633 | 94.2843
1.7756 | 188.6411 | 56.2413 | 123.8742 | 11.2998 | 155.3143 | 94.3205
1.7764 | 188.714 | 56.3831 | 123.7567 | 11.2993 | 155.209 | 94.357
1.7772 | 188.7369 | 56.4525 | 123.6949 | 11.2951 | 155.1511 | 94.3685
1.7782 | 188.8093 | 56.3083 | 123.8632 | 11.2932 | 155.3315 | 94.4047
1.7789 | 188.8324 | 56.1106 | 124.0686 | 11.2895 | 155.5407 | 94.4162
1.7797 | 188.8557 | 56.3331 | 123.8539 | 11.2862 | 155.3298 | 94.4278
1.7806 | 188.9778 | 56.2372 | 123.9905 | 11.2872 | 155.4868 | 94.4889
1.7815 | 189.0007 | 56.4246 | 123.8107 | 11.283 | 155.3108 | 94.5003
1.7823 | 189.0486 | 56.4575 | 123.7938 | 11.2806 | 155.3019 | 94.5243
1.7831 | 189.146 | 56.4165 | 123.8673 | 11.2806 | 155.3916 | 94.573
1.7841 | 189.2184 | 56.389 | 123.9189 | 11.2788 | 155.4553 | 94.6092
1.785 | 189.266 | 56.103 | 124.2208 | 11.2755 | 155.7651 | 94.633
1.7856 | 189.3391 | 56.6777 | 123.6704 | 11.2755 | 155.2269 | 94.6695
1.7865 | 189.362 | 56.4034 | 123.9524 | 11.2714 | 155.5127 | 94.681
1.7874 | 189.3601 | 55.8039 | 124.5512 | 11.2658 | 156.1113 | 94.6801
1.7883 | 189.4573 | 55.9498 | 124.4377 | 11.2653 | 156.014 | 94.7287
1.789 | 189.5054 | 56.0912 | 124.3124 | 11.2635 | 155.8966 | 94.7527
1.7899 | 189.5532 | 56.0791 | 124.3404 | 11.2607 | 155.9326 | 94.7766
1.7908 | 189.6752 | 56.1872 | 124.273 | 11.2616 | 155.8855 | 94.8376
1.7917 | 189.7229 | 56.1714 | 124.3047 | 11.2589 | 155.9252 | 94.8615
1.7924 | 189.771 | 56.0922 | 124.3999 | 11.257 | 156.0284 | 94.8855
1.7934 | 189.8434 | 56.1561 | 124.3601 | 11.2552 | 156.0007 | 94.9217
1.7943 | 189.8414 | 56.0182 | 124.4974 | 11.2492 | 156.1376 | 94.9207
1.795 | 189.8398 | 56.2083 | 124.3067 | 11.2446 | 155.9467 | 94.9199
1.7958 | 189.9125 | 56.0629 | 124.4764 | 11.2437 | 156.1285 | 94.9563
1.7967 | 189.9601 | 56.2543 | 124.3008 | 11.2405 | 155.9608 | 94.98
1.7976 | 189.983 | 55.8381 | 124.7247 | 11.2363 | 156.3885 | 94.9915
1.7984 | 190.0557 | 56.0547 | 124.5323 | 11.2354 | 156.2083 | 95.0279
1.7992 | 190.1284 | 56.0656 | 124.5456 | 11.2345 | 156.2337 | 95.0642
1.8001 | 190.176 | 56.1799 | 124.4472 | 11.2313 | 156.1432 | 95.088
1.8009 | 190.2239 | 56.2331 | 124.41 | 11.229 | 156.114 | 95.112
1.8016 | 190.2472 | 56.3542 | 124.2966 | 11.2258 | 156.0045 | 95.1236
1.8025 | 190.2453 | 56.22 | 124.4302 | 11.2203 | 156.1377 | 95.1226
1.8034 | 190.3425 | 56.5826 | 124.1 | 11.2199 | 155.8237 | 95.1712
1.8043 | 190.3902 | 56.1335 | 124.565 | 11.2172 | 156.2967 | 95.1951
1.805 | 190.4383 | 56.4696 | 124.2449 | 11.2154 | 155.9846 | 95.2191
1.8059 | 190.5356 | 56.1129 | 124.6341 | 11.2154 | 156.39 | 95.2678
1.8068 | 190.5584 | 56.3079 | 124.4467 | 11.2108 | 156.2064 | 95.2792
1.8076 | 190.5815 | 56.1642 | 124.5981 | 11.2072 | 156.3616 | 95.2907
1.8084 | 190.679 | 56.3227 | 124.4721 | 11.2077 | 156.2519 | 95.3395
1.8092 | 190.6772 | 56.2444 | 124.5498 | 11.2027 | 156.3293 | 95.3386
1.8101 | 190.7 | 56.0137 | 124.7881 | 11.1981 | 156.5714 | 95.35
1.8109 | 190.7727 | 56.0773 | 124.7487 | 11.1972 | 156.5441 | 95.3863
1.8117 | 190.8206 | 56.1623 | 124.6797 | 11.195 | 156.4831 | 95.4103
1.8126 | 190.8683 | 56.1012 | 124.7567 | 11.1923 | 156.5681 | 95.4342
1.8135 | 190.9408 | 56.0376 | 124.8444 | 11.1909 | 156.6679 | 95.4704
1.8142 | 190.9889 | 56.298 | 124.6001 | 11.1891 | 156.4315 | 95.4944
1.815 | 191.0862 | 56.0984 | 124.8321 | 11.1892 | 156.6798 | 95.5431
1.816 | 191.1338 | 55.8656 | 125.0808 | 11.186 | 156.9364 | 95.5669
1.8168 | 191.1815 | 55.6128 | 125.3495 | 11.1833 | 157.2131 | 95.5908
1.8176 | 191.1798 | 55.6615 | 125.3002 | 11.1784 | 157.1635 | 95.5899
1.8184 | 191.2773 | 55.7494 | 125.2448 | 11.1788 | 157.1243 | 95.6386
1.8194 | 191.3248 | 55.7133 | 125.2967 | 11.1757 | 157.1842 | 95.6624
1.8202 | 191.3726 | 56.2056 | 124.8204 | 11.173 | 156.7158 | 95.6863
1.821 | 191.4948 | 55.8174 | 125.2493 | 11.1749 | 157.1651 | 95.7474
1.822 | 191.5176 | 55.9205 | 125.1538 | 11.1704 | 157.0734 | 95.7588
1.8227 | 191.5159 | 55.8467 | 125.227 | 11.1654 | 157.1463 | 95.7579
1.8235 | 191.5637 | 55.9985 | 125.0912 | 11.1632 | 157.0185 | 95.7819
1.8243 | 191.6116 | 55.8079 | 125.2977 | 11.161 | 157.233 | 95.8058
1.8252 | 191.6345 | 55.603 | 125.5103 | 11.1569 | 157.4494 | 95.8173
1.8261 | 191.7069 | 55.925 | 125.2124 | 11.1552 | 157.1635 | 95.8534
1.8267 | 191.6064 | 55.8971 | 125.2068 | 11.1462 | 157.1412 | 95.8032
1.8275 | 191.6046 | 55.5751 | 125.5282 | 11.1412 | 157.4623 | 95.8023
1.8285 | 191.7265 | 55.6836 | 125.4603 | 11.1417 | 157.4147 | 95.8632
1.8293 | 191.7991 | 55.7435 | 125.4246 | 11.1409 | 157.3912 | 95.8996
1.83 | 191.7975 | 55.7908 | 125.3768 | 11.1364 | 157.3431 | 95.8988
1.8308 | 191.9198 | 56.175 | 125.0334 | 11.1383 | 157.02 | 95.9599
1.8317 | 191.9427 | 55.7913 | 125.4247 | 11.1343 | 157.4152 | 95.9714
1.8325 | 191.941 | 55.7039 | 125.5115 | 11.1294 | 157.5017 | 95.9705
1.8332 | 192.0386 | 55.9322 | 125.3158 | 11.1303 | 157.3222 | 96.0193
1.8341 | 192.1359 | 56.4011 | 124.8793 | 11.1304 | 156.902 | 96.068
1.8349 | 192.1588 | 56.2007 | 125.0873 | 11.1264 | 157.1138 | 96.0794
1.8356 | 192.2316 | 55.8092 | 125.5031 | 11.126 | 157.5417 | 96.1158
1.8364 | 192.3043 | 55.6795 | 125.657 | 11.1251 | 157.7078 | 96.1522
1.8373 | 192.2776 | 55.8232 | 125.5044 | 11.1184 | 157.5507 | 96.1388
1.8382 | 192.3253 | 55.5696 | 125.7739 | 11.1158 | 157.8282 | 96.1627
1.8389 | 192.3733 | 55.5372 | 125.8223 | 11.1141 | 157.8846 | 96.1867
1.8396 | 192.3965 | 55.5021 | 125.8652 | 11.111 | 157.9313 | 96.1983
1.8405 | 192.4441 | 55.4152 | 125.9679 | 11.1079 | 158.0419 | 96.222
1.8413 | 192.4919 | 55.5728 | 125.8263 | 11.1057 | 157.9083 | 96.246
1.842 | 192.5401 | 55.7548 | 125.6603 | 11.1044 | 157.7504 | 96.2701
1.8429 | 192.6126 | 55.566 | 125.8733 | 11.1032 | 157.9754 | 96.3063
1.8437 | 192.6603 | 55.5814 | 125.8738 | 11.1005 | 157.9838 | 96.3301
1.8445 | 192.6833 | 55.6786 | 125.7843 | 11.097 | 157.8982 | 96.3417
1.8452 | 192.7314 | 55.62 | 125.8589 | 11.0953 | 157.9808 | 96.3657
1.8461 | 192.7295 | 55.7615 | 125.7168 | 11.09 | 157.8383 | 96.3647
1.847 | 192.7771 | 55.5065 | 125.9876 | 11.0874 | 158.1172 | 96.3886
1.8477 | 192.8748 | 55.8061 | 125.7206 | 11.0883 | 157.8664 | 96.4374
1.8485 | 192.9224 | 55.9714 | 125.5712 | 11.0857 | 157.7249 | 96.4612
1.8494 | 192.9701 | 55.926 | 125.6325 | 11.0831 | 157.7942 | 96.4851
1.8502 | 193.018 | 55.9196 | 125.6548 | 11.081 | 157.8245 | 96.509
1.8509 | 193.066 | 55.7463 | 125.8441 | 11.0792 | 158.0218 | 96.533
1.8518 | 193.1137 | 55.9916 | 125.6147 | 11.0766 | 157.8003 | 96.5568
1.8526 | 193.1863 | 55.6439 | 125.9866 | 11.0758 | 158.1844 | 96.5932
1.8534 | 193.1846 | 55.6332 | 125.9968 | 11.071 | 158.1942 | 96.5923
1.8542 | 193.2076 | 55.5179 | 126.1197 | 11.0675 | 158.321 | 96.6038
1.855 | 193.2553 | 55.5309 | 126.1226 | 11.0649 | 158.3318 | 96.6276
1.8557 | 193.3033 | 55.6354 | 126.0341 | 11.0632 | 158.2513 | 96.6516
1.8566 | 193.4006 | 55.5354 | 126.1666 | 11.0633 | 158.4 | 96.7003
1.8575 | 193.4729 | 55.7138 | 126.0123 | 11.0616 | 158.2577 | 96.7364
1.8583 | 193.4959 | 55.5751 | 126.1586 | 11.0581 | 158.408 | 96.748
1.8591 | 193.5191 | 55.6863 | 126.0552 | 11.0551 | 158.3084 | 96.7596
1.86 | 193.5914 | 55.7291 | 126.0365 | 11.0534 | 158.3017 | 96.7957
1.8609 | 193.5894 | 55.4471 | 126.3178 | 11.0477 | 158.5827 | 96.7947
1.8617 | 193.6126 | 55.6971 | 126.0755 | 11.0447 | 158.3443 | 96.8063
1.8624 | 193.7348 | 55.6772 | 126.1362 | 11.0466 | 158.4253 | 96.8674
1.8634 | 193.7575 | 55.9592 | 125.8617 | 11.0422 | 158.1547 | 96.8788
1.8642 | 193.7804 | 55.5787 | 126.2499 | 11.0384 | 158.5466 | 96.8902
1.865 | 193.8532 | 55.8507 | 126.0021 | 11.038 | 158.311 | 96.9266
1.8658 | 193.9009 | 55.7561 | 126.1126 | 11.0354 | 158.4294 | 96.9504
1.8668 | 193.9236 | 55.9781 | 125.8982 | 11.0311 | 158.2188 | 96.9618
1.8676 | 194.021 | 55.9408 | 125.968 | 11.0317 | 158.3048 | 97.0105
1.8684 | 194.044 | 55.6539 | 126.2625 | 11.0282 | 158.6032 | 97.022
1.8693 | 194.0419 | 55.9084 | 126.0073 | 11.0226 | 158.3477 | 97.021
1.8701 | 194.1394 | 55.503 | 126.4452 | 11.0231 | 158.8018 | 97.0697
1.8709 | 194.1872 | 55.4921 | 126.4721 | 11.021 | 158.8366 | 97.0936
1.8717 | 194.235 | 55.6989 | 126.2812 | 11.0189 | 158.6537 | 97.1175
1.8726 | 194.3073 | 55.6845 | 126.3197 | 11.0172 | 158.7043 | 97.1537
1.8734 | 194.3799 | 55.5336 | 126.4948 | 11.0164 | 158.8915 | 97.19
1.8742 | 194.403 | 55.6052 | 126.4309 | 11.013 | 158.8314 | 97.2015
1.8751 | 194.4754 | 55.6003 | 126.4599 | 11.0118 | 158.8725 | 97.2377
1.876 | 194.4981 | 55.9178 | 126.15 | 11.0075 | 158.5664 | 97.2491
1.8767 | 194.5213 | 55.5295 | 126.546 | 11.0045 | 158.9663 | 97.2607
1.8775 | 194.5939 | 55.5926 | 126.5071 | 11.0037 | 158.9395 | 97.297
1.8784 | 194.6414 | 55.6692 | 126.4464 | 11.0008 | 158.8866 | 97.3207
1.8794 | 194.7385 | 55.3435 | 126.8044 | 11.0005 | 159.2609 | 97.3693
1.8801 | 194.8113 | 55.0805 | 127.0917 | 11.0001 | 159.5602 | 97.4056
1.881 | 194.8341 | 55.3629 | 126.8169 | 10.9963 | 159.2893 | 97.4171
1.8819 | 194.8568 | 55.3318 | 126.8556 | 10.992 | 159.3317 | 97.4284
1.8826 | 194.9048 | 55.3259 | 126.8775 | 10.9904 | 159.3616 | 97.4524
1.8834 | 194.9526 | 55.2084 | 127.0109 | 10.9883 | 159.503 | 97.4763
1.8843 | 195.0003 | 54.767 | 127.4682 | 10.9858 | 159.9682 | 97.5001
1.8853 | 195.0972 | 55.1688 | 127.0987 | 10.985 | 159.6149 | 97.5486
1.886 | 195.1452 | 55.4093 | 126.8742 | 10.9834 | 159.3984 | 97.5726
1.8867 | 195.1436 | 55.3859 | 126.8971 | 10.9791 | 159.421 | 97.5718
1.8877 | 195.2157 | 55.0435 | 127.2635 | 10.9771 | 159.7994 | 97.6078
1.8886 | 195.2385 | 55.3777 | 126.9369 | 10.9732 | 159.4767 | 97.6193
1.8892 | 195.3115 | 55.0413 | 127.2976 | 10.9733 | 159.8495 | 97.6557
1.8901 | 195.3343 | 55.053 | 127.2935 | 10.9695 | 159.8493 | 97.6672
1.891 | 195.357 | 55.2422 | 127.1119 | 10.9653 | 159.6714 | 97.6785
1.8918 | 195.3802 | 55.1111 | 127.2507 | 10.9623 | 159.8141 | 97.6901
1.8926 | 195.4528 | 55.18 | 127.206 | 10.9616 | 159.7815 | 97.7264
1.8934 | 195.5006 | 55.0066 | 127.3954 | 10.9595 | 159.9788 | 97.7503
1.8943 | 195.5481 | 55.2571 | 127.1607 | 10.9566 | 159.752 | 97.774
1.895 | 195.6208 | 55.1539 | 127.2881 | 10.9563 | 159.8916 | 97.8104
1.8958 | 195.6686 | 55.0864 | 127.3716 | 10.9542 | 159.983 | 97.8343
1.8967 | 195.6665 | 55.2454 | 127.2119 | 10.9487 | 159.823 | 97.8333
1.8975 | 195.7143 | 55.157 | 127.3162 | 10.9466 | 159.9353 | 97.8572
1.8983 | 195.7375 | 55.1764 | 127.3045 | 10.9437 | 159.9275 | 97.8688
1.8991 | 195.7851 | 55.1994 | 127.2974 | 10.9412 | 159.9283 | 97.8926
1.8999 | 195.8577 | 54.8039 | 127.7171 | 10.9405 | 160.3601 | 97.9289
1.9007 | 195.8807 | 55.203 | 127.3257 | 10.9371 | 159.9725 | 97.9404
1.9015 | 195.9037 | 55.2327 | 127.3036 | 10.9338 | 159.9543 | 97.9519
1.9024 | 195.9762 | 55.0035 | 127.557 | 10.9326 | 160.2197 | 97.9881
1.9032 | 196.0488 | 54.8715 | 127.7132 | 10.9319 | 160.388 | 98.0244
1.9039 | 196.0967 | 54.6313 | 127.9694 | 10.9303 | 160.6522 | 98.0484
1.9048 | 196.1194 | 54.4174 | 128.1908 | 10.9261 | 160.8774 | 98.0597
1.9056 | 196.1176 | 54.6814 | 127.9262 | 10.9215 | 160.6125 | 98.0588
1.9063 | 196.1409 | 54.5589 | 128.0565 | 10.919 | 160.7467 | 98.0705
1.9072 | 196.2132 | 54.6584 | 127.9811 | 10.9174 | 160.6833 | 98.1066
1.908 | 196.2858 | 55.0445 | 127.6192 | 10.9167 | 160.3335 | 98.1429
1.9088 | 196.3336 | 54.7696 | 127.91 | 10.9146 | 160.6323 | 98.1668
1.9096 | 196.4308 | 54.766 | 127.946 | 10.9148 | 160.6845 | 98.2154
1.9106 | 196.4534 | 54.7309 | 127.9887 | 10.9106 | 160.7309 | 98.2267
1.9112 | 196.452 | 54.9007 | 127.8184 | 10.9068 | 160.5604 | 98.226
1.912 | 196.4998 | 54.9354 | 127.7996 | 10.9048 | 160.5496 | 98.2499
1.913 | 196.5224 | 54.7129 | 128.0297 | 10.9007 | 160.7834 | 98.2612
1.9137 | 196.5456 | 54.6539 | 128.0964 | 10.8978 | 160.854 | 98.2728
1.9145 | 196.6182 | 54.7985 | 127.976 | 10.8971 | 160.7457 | 98.3091
1.9153 | 196.6658 | 54.9291 | 127.8613 | 10.8946 | 160.6389 | 98.3329
1.9162 | 196.6886 | 54.7436 | 128.0544 | 10.8909 | 160.8358 | 98.3443
1.9169 | 196.7861 | 54.8395 | 127.991 | 10.8919 | 160.7887 | 98.3931
1.9178 | 196.8586 | 55.0764 | 127.7782 | 10.8908 | 160.588 | 98.4293
1.9186 | 196.8814 | 54.7215 | 128.1407 | 10.887 | 160.9543 | 98.4407
1.9194 | 196.9293 | 55.1273 | 127.7509 | 10.8854 | 160.5725 | 98.4647
1.9202 | 196.9771 | 54.7638 | 128.1303 | 10.8834 | 160.9599 | 98.4886
1.9211 | 196.9998 | 54.6467 | 128.255 | 10.8793 | 161.0883 | 98.4999
1.9218 | 197.0725 | 54.7607 | 128.1652 | 10.879 | 161.0107 | 98.5363
1.9226 | 197.1203 | 54.7963 | 128.1456 | 10.877 | 160.9989 | 98.5601
1.9235 | 197.1429 | 54.8282 | 128.1212 | 10.8729 | 160.9784 | 98.5715
1.9243 | 197.2157 | 54.8661 | 128.1076 | 10.8726 | 160.9768 | 98.6078
1.9251 | 197.2387 | 54.3517 | 128.6296 | 10.8693 | 161.5027 | 98.6193
1.926 | 197.2861 | 54.5571 | 128.44 | 10.8665 | 161.3211 | 98.6431
1.9267 | 197.334 | 54.4899 | 128.5232 | 10.8649 | 161.4122 | 98.667
1.9275 | 197.3818 | 54.4611 | 128.5679 | 10.8629 | 161.4649 | 98.6909
1.9284 | 197.4045 | 54.3354 | 128.7012 | 10.8588 | 161.6019 | 98.7022
1.9293 | 197.4769 | 54.5111 | 128.5496 | 10.8577 | 161.4624 | 98.7384
1.93 | 197.5248 | 55.0543 | 128.0224 | 10.8562 | 160.9432 | 98.7624
1.9309 | 197.5476 | 54.9859 | 128.0984 | 10.8525 | 161.023 | 98.7738
1.9318 | 197.6198 | 54.8575 | 128.2509 | 10.851 | 161.1875 | 98.8099
1.9325 | 197.6678 | 54.7858 | 128.3386 | 10.8494 | 161.2832 | 98.8339
1.9333 | 197.7403 | 55.0147 | 128.1338 | 10.8487 | 161.0906 | 98.8702
1.9343 | 197.7876 | 54.7233 | 128.441 | 10.8455 | 161.4056 | 98.8938
1.9351 | 197.8106 | 54.3827 | 128.7893 | 10.8422 | 161.7577 | 98.9053
1.9359 | 197.8583 | 54.8449 | 128.343 | 10.8403 | 161.3194 | 98.9292
1.9369 | 197.9306 | 54.7129 | 128.4991 | 10.8388 | 161.4875 | 98.9653
1.9377 | 197.9534 | 54.6489 | 128.5707 | 10.8351 | 161.5629 | 98.9767
1.9385 | 198.0259 | 54.7642 | 128.4795 | 10.8344 | 161.4839 | 99.013
1.9393 | 198.1232 | 54.9764 | 128.2998 | 10.835 | 161.3203 | 99.0616
1.9403 | 198.1457 | 54.6945 | 128.5892 | 10.8305 | 161.6135 | 99.0729
1.9411 | 198.1935 | 54.8895 | 128.4101 | 10.8286 | 161.4423 | 99.0967
1.9418 | 198.2414 | 54.7012 | 128.6144 | 10.827 | 161.6546 | 99.1207
1.9427 | 198.289 | 54.5904 | 128.741 | 10.8246 | 161.7892 | 99.1445
1.9436 | 198.3116 | 54.3381 | 129.0009 | 10.8206 | 162.0528 | 99.1558
1.9444 | 198.409 | 54.5602 | 128.8112 | 10.8212 | 161.8794 | 99.2045
1.9452 | 198.4073 | 54.5517 | 128.8192 | 10.8171 | 161.8871 | 99.2037
1.9461 | 198.4795 | 54.7449 | 128.65 | 10.8156 | 161.73 | 99.2398
1.947 | 198.5271 | 54.4737 | 128.9371 | 10.8132 | 162.025 | 99.2636
1.9477 | 198.5998 | 54.757 | 128.678 | 10.813 | 161.778 | 99.2999
1.9485 | 198.6228 | 54.5476 | 128.8951 | 10.8098 | 161.9989 | 99.3114
1.9494 | 198.695 | 54.5931 | 128.8737 | 10.8083 | 161.9895 | 99.3475
1.9502 | 198.7179 | 54.6534 | 128.821 | 10.805 | 161.9407 | 99.359
1.9508 | 198.7165 | 54.1733 | 129.3006 | 10.8014 | 162.42 | 99.3582
1.9517 | 198.7888 | 54.3264 | 129.1716 | 10.8003 | 162.3031 | 99.3944
1.9526 | 198.8612 | 54.0386 | 129.4836 | 10.7992 | 162.6271 | 99.4306
1.9534 | 198.8842 | 54.3602 | 129.1696 | 10.796 | 162.317 | 99.4421
1.9542 | 198.9567 | 54.4454 | 129.1086 | 10.7954 | 162.268 | 99.4783
1.9551 | 199.0041 | 54.4918 | 129.078 | 10.7926 | 162.2453 | 99.502
1.956 | 199.0269 | 54.6106 | 128.9668 | 10.789 | 162.138 | 99.5135
1.9567 | 199.0748 | 54.3381 | 129.2553 | 10.7875 | 162.4344 | 99.5374
1.9575 | 199.0978 | 54.4971 | 129.1039 | 10.7843 | 162.2869 | 99.5489
1.9584 | 199.1452 | 54.3229 | 129.2939 | 10.7816 | 162.4848 | 99.5726
1.9592 | 199.1929 | 54.6147 | 129.018 | 10.7796 | 162.2169 | 99.5965
1.9599 | 199.2658 | 54.5593 | 129.0977 | 10.7798 | 162.3087 | 99.6329
1.9607 | 199.2886 | 54.3233 | 129.3413 | 10.7762 | 162.5561 | 99.6443
1.9617 | 199.336 | 54.0579 | 129.6225 | 10.7735 | 162.8452 | 99.668
1.9624 | 199.4087 | 54.5088 | 129.1959 | 10.7732 | 162.4306 | 99.7043
1.9632 | 199.4315 | 54.3958 | 129.3165 | 10.7696 | 162.555 | 99.7157
1.9641 | 199.479 | 54.3499 | 129.3782 | 10.7673 | 162.6247 | 99.7395
1.9648 | 199.4774 | 54.2602 | 129.4674 | 10.7633 | 162.7136 | 99.7387
1.9655 | 199.5253 | 54.2778 | 129.4657 | 10.7618 | 162.7199 | 99.7626
1.9665 | 199.5975 | 54.6079 | 129.1597 | 10.7603 | 162.4259 | 99.7987
1.9673 | 199.6204 | 54.2237 | 129.5515 | 10.7571 | 162.8216 | 99.8102
1.968 | 199.6931 | 54.5021 | 129.2974 | 10.7569 | 162.5795 | 99.8465
1.9689 | 199.7654 | 54.8214 | 129.0022 | 10.7558 | 162.2964 | 99.8827
1.9697 | 199.7882 | 54.6917 | 129.1395 | 10.7523 | 162.4375 | 99.8941
1.9705 | 199.8112 | 54.5115 | 129.3273 | 10.7491 | 162.6292 | 99.9056
1.9712 | 199.8838 | 54.4589 | 129.4041 | 10.7489 | 162.7181 | 99.9419
1.9721 | 199.9066 | 54.4503 | 129.4203 | 10.7453 | 162.7381 | 99.9533
1.973 | 199.9294 | 54.6309 | 129.2473 | 10.7418 | 162.5689 | 99.9647
1.9736 | 199.9775 | 54.6174 | 129.2769 | 10.7407 | 162.6064 | 99.9887
1.9745 | 200.0249 | 54.3697 | 129.5404 | 10.738 | 162.8778 | 100.0124
1.9754 | 200.0477 | 54.5323 | 129.3854 | 10.7344 | 162.7266 | 100.0238
1.9761 | 200.0956 | 54.5854 | 129.3482 | 10.7329 | 162.6975 | 100.0478
1.9769 | 200.1681 | 54.4633 | 129.4945 | 10.7323 | 162.8558 | 100.084
1.9779 | 200.2153 | 54.5827 | 129.3908 | 10.7292 | 162.76 | 100.1076
1.9787 | 200.2384 | 54.389 | 129.5922 | 10.7265 | 162.9653 | 100.1192
1.9794 | 200.2615 | 54.6529 | 129.336 | 10.7238 | 162.713 | 100.1308
1.9803 | 200.2594 | 54.3841 | 129.6041 | 10.7186 | 162.9807 | 100.1297
1.9812 | 200.3565 | 54.294 | 129.7266 | 10.7188 | 163.1193 | 100.1782
1.9818 | 200.4045 | 54.4345 | 129.6021 | 10.7177 | 163.0029 | 100.2023
1.9827 | 200.4521 | 54.1678 | 129.8847 | 10.7154 | 163.2933 | 100.226
1.9837 | 200.5241 | 54.4084 | 129.6681 | 10.7136 | 163.0887 | 100.262
1.9844 | 200.5472 | 54.6683 | 129.4159 | 10.7109 | 162.8404 | 100.2736
1.9852 | 200.5701 | 54.267 | 129.8248 | 10.7078 | 163.2532 | 100.2851
1.9861 | 200.6175 | 54.2403 | 129.8673 | 10.7051 | 163.3036 | 100.3088
1.987 | 200.6403 | 53.9963 | 130.1189 | 10.7016 | 163.5589 | 100.3201
1.9878 | 200.7128 | 54.2629 | 129.8765 | 10.701 | 163.3286 | 100.3564
1.9886 | 200.7605 | 54.4566 | 129.6987 | 10.6991 | 163.1587 | 100.3802
1.9895 | 200.808 | 54.208 | 129.9631 | 10.6969 | 163.4311 | 100.404
1.9904 | 200.8306 | 54.6368 | 129.5418 | 10.693 | 163.0136 | 100.4153
1.9911 | 200.9033 | 54.2422 | 129.9607 | 10.6927 | 163.4445 | 100.4516
1.9919 | 200.951 | 54.2233 | 129.9955 | 10.6909 | 163.4873 | 100.4755
1.9929 | 201.023 | 54.457 | 129.7858 | 10.6891 | 163.2896 | 100.5115
1.9939 | 201.1199 | 54.2282 | 130.0469 | 10.6889 | 163.5668 | 100.5599
1.9945 | 201.0936 | 53.9742 | 130.2921 | 10.6841 | 163.8077 | 100.5468
1.9953 | 201.1166 | 54.0328 | 130.2412 | 10.681 | 163.7606 | 100.5583
1.9962 | 201.1639 | 54.008 | 130.2817 | 10.6784 | 163.8091 | 100.582
1.997 | 201.1869 | 54.167 | 130.1304 | 10.6753 | 163.6615 | 100.5934
1.9977 | 201.2348 | 54.0935 | 130.2199 | 10.6739 | 163.759 | 100.6174
1.9988 | 201.3561 | 54.185 | 130.1688 | 10.6742 | 163.7281 | 100.678
1.9997 | 201.4284 | 54.0148 | 130.3631 | 10.6732 | 163.9345 | 100.7142
2.0004 | 201.4515 | 53.8522 | 130.5334 | 10.6705 | 164.1086 | 100.7257
2.0012 | 201.4992 | 53.8188 | 130.5827 | 10.6686 | 164.1659 | 100.7496
2.0021 | 201.5218 | 53.9526 | 130.4564 | 10.6648 | 164.0434 | 100.7609
2.0029 | 201.52 | 53.8296 | 130.5788 | 10.6604 | 164.1655 | 100.76
2.0037 | 201.6419 | 53.4873 | 130.9618 | 10.6623 | 164.5688 | 100.821
2.0046 | 201.6895 | 53.3107 | 131.1542 | 10.6601 | 164.7691 | 100.8447
2.0056 | 201.7119 | 53.8743 | 130.5981 | 10.6558 | 164.2168 | 100.856
2.0063 | 201.7598 | 54.1534 | 130.335 | 10.6544 | 163.9616 | 100.8799
2.007 | 201.8076 | 53.9305 | 130.5738 | 10.653 | 164.2084 | 100.9038
2.008 | 201.8302 | 54.2031 | 130.3087 | 10.6491 | 163.9471 | 100.9151
2.0089 | 201.9024 | 54.004 | 130.5319 | 10.6478 | 164.1823 | 100.9512
2.0096 | 201.9504 | 54.0395 | 130.5124 | 10.6467 | 164.1708 | 100.9752
2.0104 | 201.9979 | 53.6963 | 130.8714 | 10.6445 | 164.5378 | 100.999
2.0113 | 202.0207 | 53.6359 | 130.9394 | 10.641 | 164.6095 | 101.0103
2.0122 | 202.0434 | 53.5584 | 131.0245 | 10.6376 | 164.6984 | 101.0217
2.0128 | 202.0667 | 53.4936 | 131.0971 | 10.6353 | 164.7748 | 101.0333
2.0137 | 202.1388 | 53.7012 | 130.9135 | 10.634 | 164.6033 | 101.0694
2.0147 | 202.2109 | 53.7179 | 130.9208 | 10.6326 | 164.6227 | 101.1055
2.0155 | 202.2586 | 53.9012 | 130.7534 | 10.6308 | 164.4632 | 101.1293
2.0163 | 202.3063 | 53.9769 | 130.6936 | 10.629 | 164.4113 | 101.1531
2.0172 | 202.3289 | 53.6976 | 130.9805 | 10.6252 | 164.7019 | 101.1644
2.018 | 202.3271 | 53.6504 | 131.0271 | 10.6209 | 164.7482 | 101.1635
2.0188 | 202.3995 | 53.2981 | 131.4035 | 10.6203 | 165.1367 | 101.1997
2.0195 | 202.4473 | 53.5638 | 131.1537 | 10.6189 | 164.895 | 101.2237
2.0204 | 202.4947 | 53.6887 | 131.0446 | 10.6163 | 164.7937 | 101.2473
2.0214 | 202.5916 | 53.672 | 131.0936 | 10.6162 | 164.8589 | 101.2958
2.0222 | 202.664 | 53.7143 | 131.0755 | 10.6156 | 164.8528 | 101.332
2.023 | 202.662 | 53.7612 | 131.0279 | 10.611 | 164.8049 | 101.331
2.024 | 202.7588 | 53.8215 | 130.9999 | 10.6109 | 164.793 | 101.3794
2.0249 | 202.7567 | 53.8599 | 130.9608 | 10.6058 | 164.7535 | 101.3783
2.0255 | 202.7801 | 53.7445 | 131.084 | 10.604 | 164.8807 | 101.3901
2.0263 | 202.803 | 53.5962 | 131.2399 | 10.601 | 165.0404 | 101.4015
2.0273 | 202.8997 | 53.5751 | 131.2932 | 10.6005 | 165.1099 | 101.4499
2.0282 | 202.9225 | 53.6616 | 131.2143 | 10.5971 | 165.0347 | 101.4612
2.0289 | 202.9951 | 53.9999 | 130.9002 | 10.5969 | 164.7327 | 101.4975
2.0298 | 203.0919 | 53.7521 | 131.1803 | 10.5968 | 165.029 | 101.546
2.0307 | 203.0897 | 53.4981 | 131.4336 | 10.5918 | 165.2819 | 101.5449
2.0315 | 203.1374 | 53.5972 | 131.3504 | 10.59 | 165.2066 | 101.5687
2.0323 | 203.1852 | 53.6418 | 131.3217 | 10.5886 | 165.1859 | 101.5926
2.0331 | 203.208 | 53.6323 | 131.3388 | 10.5852 | 165.2068 | 101.604
2.034 | 203.2555 | 53.7566 | 131.2303 | 10.583 | 165.1062 | 101.6277
2.0348 | 203.2784 | 53.608 | 131.3866 | 10.58 | 165.2663 | 101.6392
2.0356 | 203.3508 | 53.6913 | 131.3274 | 10.5795 | 165.2192 | 101.6754
2.0365 | 203.4229 | 53.7197 | 131.323 | 10.5781 | 165.2269 | 101.7115
2.0374 | 203.4704 | 53.6927 | 131.3659 | 10.576 | 165.2776 | 101.7352
2.0381 | 203.4687 | 53.2566 | 131.8014 | 10.5722 | 165.7129 | 101.7344
2.0389 | 203.5411 | 53.394 | 131.6881 | 10.5716 | 165.6117 | 101.7706
2.0398 | 203.5637 | 53.4503 | 131.6394 | 10.5679 | 165.5667 | 101.7819
2.0406 | 203.5866 | 53.4593 | 131.638 | 10.5649 | 165.5691 | 101.7933
2.0414 | 203.6838 | 53.4801 | 131.6496 | 10.5655 | 165.5969 | 101.8419
2.0423 | 203.7065 | 53.8625 | 131.2748 | 10.5622 | 165.2259 | 101.8533
2.0432 | 203.7539 | 53.7197 | 131.4334 | 10.5597 | 165.3923 | 101.8769
2.0439 | 203.8266 | 53.4801 | 131.6972 | 10.5599 | 165.6683 | 101.9133
2.0446 | 203.899 | 53.4724 | 131.729 | 10.5593 | 165.7122 | 101.9495
2.0457 | 203.9214 | 53.598 | 131.6109 | 10.5552 | 165.5978 | 101.9607
2.0465 | 203.9937 | 53.2283 | 132.0047 | 10.5543 | 166.0036 | 101.9968
2.0473 | 204.0166 | 53.4273 | 131.8133 | 10.5513 | 165.8161 | 102.0083
2.0481 | 204.0147 | 53.3917 | 131.8483 | 10.5471 | 165.8508 | 102.0074
2.049 | 204.087 | 53.4467 | 131.8174 | 10.5462 | 165.8319 | 102.0435
2.0498 | 204.1344 | 53.5769 | 131.703 | 10.5441 | 165.7254 | 102.0672
2.0506 | 204.2068 | 53.3544 | 131.9496 | 10.5435 | 165.9841 | 102.1034
2.0514 | 204.2792 | 53.5624 | 131.7658 | 10.543 | 165.8123 | 102.1396
2.0524 | 204.3266 | 53.5026 | 131.8414 | 10.5405 | 165.8958 | 102.1633
2.0533 | 204.3244 | 53.794 | 131.5492 | 10.5356 | 165.6033 | 102.1622
2.054 | 204.3969 | 53.7864 | 131.581 | 10.5354 | 165.6472 | 102.1985
2.0548 | 204.4198 | 53.6125 | 131.7625 | 10.5325 | 165.8325 | 102.2099
2.0558 | 204.467 | 53.6643 | 131.7265 | 10.5296 | 165.8043 | 102.2335
2.0567 | 204.5392 | 53.2021 | 132.2127 | 10.5287 | 166.3026 | 102.2696
2.0574 | 204.587 | 53.2616 | 132.1692 | 10.5273 | 166.267 | 102.2935
2.0582 | 204.6594 | 53.3301 | 132.1248 | 10.5268 | 166.2347 | 102.3297
2.0592 | 204.7313 | 53.3962 | 132.0827 | 10.5251 | 166.2045 | 102.3656
2.0601 | 204.7788 | 53.662 | 131.8327 | 10.523 | 165.9625 | 102.3894
2.0609 | 204.8017 | 53.7607 | 131.7416 | 10.5201 | 165.8752 | 102.4008
2.0617 | 204.8741 | 53.4737 | 132.0528 | 10.5195 | 166.1984 | 102.437
2.0625 | 204.872 | 53.2373 | 132.2885 | 10.515 | 166.4338 | 102.436
2.0633 | 204.8702 | 53.0135 | 132.5117 | 10.5109 | 166.6567 | 102.4351
2.0641 | 205.0168 | 53.1958 | 132.3782 | 10.514 | 166.5477 | 102.5084
2.0649 | 205.0397 | 53.3917 | 132.19 | 10.511 | 166.3632 | 102.5198
2.0659 | 205.0868 | 53.5197 | 132.0777 | 10.5082 | 166.2588 | 102.5434
2.0668 | 205.1343 | 53.4625 | 132.1507 | 10.5061 | 166.3397 | 102.5671
2.0674 | 205.1575 | 53.562 | 132.0589 | 10.5039 | 166.2519 | 102.5788
2.0683 | 205.1555 | 53.4485 | 132.1718 | 10.4994 | 166.3643 | 102.5777
2.0693 | 205.2274 | 53.4752 | 132.169 | 10.4978 | 166.3736 | 102.6137
2.0701 | 205.2503 | 53.6742 | 131.9777 | 10.4949 | 166.186 | 102.6251
2.0708 | 205.2981 | 53.2886 | 132.3792 | 10.4935 | 166.5955 | 102.649
2.0717 | 205.3455 | 53.5229 | 132.1607 | 10.4914 | 166.385 | 102.6728
2.0726 | 205.3681 | 53.4625 | 132.2286 | 10.4878 | 166.4566 | 102.684
2.0733 | 205.3911 | 53.5994 | 132.0994 | 10.4852 | 166.3313 | 102.6956
2.074 | 205.4637 | 53.5345 | 132.1885 | 10.4851 | 166.4324 | 102.7318
2.075 | 205.5357 | 53.5125 | 132.2345 | 10.4838 | 166.4905 | 102.7679
2.0759 | 205.583 | 53.508 | 132.2548 | 10.4814 | 166.5186 | 102.7915
2.0767 | 205.6059 | 53.4445 | 132.3259 | 10.4785 | 166.5935 | 102.8029
2.0774 | 205.6289 | 53.7197 | 132.0584 | 10.476 | 166.3299 | 102.8145
2.0782 | 205.6518 | 53.5269 | 132.2588 | 10.4731 | 166.5341 | 102.8259
2.0792 | 205.6991 | 53.5157 | 132.2858 | 10.4706 | 166.569 | 102.8496
2.08 | 205.7467 | 53.4877 | 132.3296 | 10.4689 | 166.6208 | 102.8734
2.0807 | 205.8687 | 53.2886 | 132.5694 | 10.4712 | 166.8809 | 102.9344
2.0815 | 205.8915 | 53.2396 | 132.626 | 10.4679 | 166.9412 | 102.9457
2.0824 | 205.9389 | 53.3287 | 132.5527 | 10.4658 | 166.8759 | 102.9695
2.0832 | 205.937 | 53.4287 | 132.4521 | 10.4618 | 166.7749 | 102.9685
2.0839 | 205.9848 | 53.3719 | 132.5248 | 10.4604 | 166.8556 | 102.9924
2.0848 | 206.057 | 53.2301 | 132.6907 | 10.4596 | 167.0335 | 103.0285
2.0856 | 206.0797 | 53.6269 | 132.3014 | 10.4563 | 166.6481 | 103.0399
2.0864 | 206.1768 | 53.3517 | 132.609 | 10.457 | 166.9718 | 103.0884
2.0872 | 206.1997 | 53.3287 | 132.6396 | 10.4541 | 167.0063 | 103.0999
2.0881 | 206.2472 | 53.0431 | 132.9411 | 10.4521 | 167.3156 | 103.1236
2.089 | 206.3193 | 53.222 | 132.7862 | 10.4512 | 167.1728 | 103.1597
2.0896 | 206.3426 | 53.2197 | 132.7963 | 10.4491 | 167.1867 | 103.1713
2.0905 | 206.4146 | 53.035 | 133.005 | 10.4478 | 167.4074 | 103.2073
2.0915 | 206.4618 | 53.0643 | 132.9914 | 10.4454 | 167.4017 | 103.2309
2.0922 | 206.4601 | 52.8103 | 133.2448 | 10.4417 | 167.6549 | 103.2301
2.0929 | 206.4832 | 53.0616 | 133.0012 | 10.4392 | 167.4151 | 103.2416
2.0939 | 206.5305 | 52.7175 | 133.3611 | 10.4368 | 167.7828 | 103.2652
2.0947 | 206.5532 | 52.7242 | 133.362 | 10.4336 | 167.7875 | 103.2766
2.0954 | 206.6257 | 52.9427 | 133.1676 | 10.4335 | 167.6052 | 103.3128
2.0963 | 206.6979 | 52.9495 | 133.1849 | 10.4326 | 167.6345 | 103.3489
2.0972 | 206.7451 | 52.8265 | 133.3236 | 10.4302 | 167.7812 | 103.3726
2.098 | 206.7682 | 52.9932 | 133.1646 | 10.4277 | 167.626 | 103.3841
2.0988 | 206.8158 | 52.8436 | 133.3301 | 10.4261 | 167.7994 | 103.4079
2.0997 | 206.863 | 52.7382 | 133.4512 | 10.4237 | 167.9284 | 103.4315
2.1004 | 206.8613 | 52.7165 | 133.4724 | 10.42 | 167.9493 | 103.4307
2.1012 | 206.9584 | 52.8075 | 133.4137 | 10.4207 | 167.9068 | 103.4792
2.1021 | 207.0057 | 52.9581 | 133.2789 | 10.4183 | 167.7798 | 103.5028
2.1029 | 207.0038 | 52.6418 | 133.5946 | 10.4143 | 168.0952 | 103.5019
2.1037 | 207.0763 | 52.8351 | 133.4254 | 10.4142 | 167.9382 | 103.5382
2.1046 | 207.1978 | 52.5539 | 133.7471 | 10.4153 | 168.2801 | 103.5989
2.1055 | 207.171 | 52.676 | 133.6161 | 10.4098 | 168.1446 | 103.5855
2.1062 | 207.194 | 52.603 | 133.6968 | 10.4073 | 168.2291 | 103.597
2.107 | 207.2169 | 52.6251 | 133.6823 | 10.4045 | 168.2184 | 103.6084
2.1079 | 207.2394 | 52.4923 | 133.8226 | 10.4009 | 168.3625 | 103.6197
2.1087 | 207.287 | 52.6437 | 133.6871 | 10.3993 | 168.2349 | 103.6435
2.1094 | 207.3595 | 52.5405 | 133.8144 | 10.3991 | 168.3744 | 103.6798
2.1103 | 207.4069 | 52.5544 | 133.8163 | 10.3971 | 168.3842 | 103.7035
2.1111 | 207.4296 | 52.6135 | 133.7648 | 10.3939 | 168.3364 | 103.7148
2.1119 | 207.4772 | 52.7602 | 133.634 | 10.3923 | 168.2135 | 103.7386
2.1127 | 207.5001 | 52.8503 | 133.5515 | 10.3895 | 168.1348 | 103.75
2.1137 | 207.5721 | 52.7895 | 133.6363 | 10.3883 | 168.2316 | 103.786
2.1145 | 207.6197 | 52.7662 | 133.6755 | 10.3866 | 168.2787 | 103.8098
2.1151 | 207.6181 | 52.6922 | 133.7489 | 10.3834 | 168.352 | 103.8091
2.116 | 207.6903 | 52.8094 | 133.6558 | 10.3826 | 168.2708 | 103.8451
2.1169 | 207.7375 | 52.6135 | 133.8674 | 10.3802 | 168.4904 | 103.8688
2.1176 | 207.7855 | 52.3738 | 134.1231 | 10.3793 | 168.754 | 103.8927
2.1184 | 207.8823 | 52.6832 | 133.846 | 10.3796 | 168.4931 | 103.9412
2.1194 | 207.9541 | 52.6648 | 133.8883 | 10.3781 | 168.5474 | 103.9771
2.1202 | 207.9524 | 52.6414 | 133.9112 | 10.3745 | 168.5699 | 103.9762
2.1209 | 208 | 52.567 | 134.0014 | 10.3728 | 168.6681 | 104
2.1218 | 208.0227 | 52.3076 | 134.2684 | 10.3697 | 168.9388 | 104.0113
2.1227 | 208.0454 | 52.6689 | 133.9147 | 10.3665 | 168.5889 | 104.0227
2.1234 | 208.0931 | 52.3927 | 134.2068 | 10.3652 | 168.889 | 104.0466
2.1243 | 208.1898 | 52.4297 | 134.202 | 10.3652 | 168.9003 | 104.0949
2.1253 | 208.2123 | 52.3072 | 134.332 | 10.3617 | 169.0341 | 104.1062
2.126 | 208.2601 | 52.8796 | 133.7755 | 10.3604 | 168.4855 | 104.13
2.1268 | 208.3324 | 52.7427 | 133.9365 | 10.36 | 168.6586 | 104.1662
2.1276 | 208.3551 | 52.6567 | 134.0301 | 10.3568 | 168.7559 | 104.1775
2.1285 | 208.3778 | 52.3144 | 134.38 | 10.3537 | 169.1096 | 104.1889
2.1293 | 208.4006 | 52.4008 | 134.3012 | 10.3509 | 169.0346 | 104.2003
2.13 | 208.4483 | 52.6882 | 134.0297 | 10.3497 | 168.7711 | 104.2242
2.131 | 208.4956 | 52.6859 | 134.0477 | 10.3473 | 168.797 | 104.2478
2.1318 | 208.543 | 52.7269 | 134.0225 | 10.3454 | 168.7797 | 104.2715
2.1325 | 208.566 | 53.1062 | 133.6509 | 10.3429 | 168.4119 | 104.283
2.1333 | 208.663 | 52.803 | 133.9864 | 10.3436 | 168.7636 | 104.3315
2.1343 | 208.735 | 52.4814 | 134.332 | 10.3425 | 169.1212 | 104.3675
2.1351 | 208.7329 | 52.6008 | 134.2119 | 10.3382 | 169.0008 | 104.3665
2.1359 | 208.7559 | 52.5048 | 134.3156 | 10.3358 | 169.1083 | 104.378
2.1367 | 208.7788 | 52.6373 | 134.1907 | 10.333 | 168.9872 | 104.3894
2.1375 | 208.8262 | 52.8652 | 133.9786 | 10.3311 | 168.783 | 104.4131
2.1384 | 208.8983 | 52.4391 | 134.4288 | 10.3303 | 169.2452 | 104.4492
2.139 | 208.9462 | 52.5643 | 134.3195 | 10.3294 | 169.1439 | 104.4731
2.1399 | 208.9689 | 52.5405 | 134.3509 | 10.3263 | 169.179 | 104.4844
2.1408 | 209.0163 | 52.5441 | 134.3631 | 10.3243 | 169.1991 | 104.5081
2.1416 | 209.0638 | 52.4553 | 134.4677 | 10.3227 | 169.3117 | 104.5319
2.1423 | 209.1361 | 52.5562 | 134.3909 | 10.3223 | 169.247 | 104.5681
2.1432 | 209.1835 | 52.7089 | 134.254 | 10.3203 | 169.118 | 104.5918
2.1441 | 209.2309 | 52.6787 | 134.3 | 10.3183 | 169.1719 | 104.6155
2.1448 | 209.2539 | 52.6751 | 134.3113 | 10.316 | 169.187 | 104.627
2.1457 | 209.4002 | 52.4156 | 134.6196 | 10.3186 | 169.5196 | 104.7001
2.1466 | 209.4227 | 52.6247 | 134.418 | 10.3152 | 169.3218 | 104.7114
2.1474 | 209.4455 | 52.5378 | 134.5125 | 10.3124 | 169.4201 | 104.7228
2.1481 | 209.518 | 52.572 | 134.5024 | 10.3123 | 169.4221 | 104.759
2.1489 | 209.5656 | 52.1247 | 134.9656 | 10.3107 | 169.8932 | 104.7828
2.1498 | 209.6129 | 52.4188 | 134.6873 | 10.3088 | 169.6228 | 104.8065
2.1506 | 209.685 | 52.2269 | 134.9032 | 10.308 | 169.8507 | 104.8425
2.1513 | 209.7082 | 52.131 | 135.0068 | 10.306 | 169.9582 | 104.8541
2.1521 | 209.7062 | 52.0229 | 135.1143 | 10.3017 | 170.0653 | 104.8531
2.153 | 209.7783 | 52.3432 | 134.818 | 10.301 | 169.781 | 104.8891
2.1537 | 209.8013 | 52.4509 | 134.718 | 10.2986 | 169.6848 | 104.9006
2.1545 | 209.8488 | 52.2751 | 134.9096 | 10.297 | 169.8844 | 104.9244
2.1555 | 209.9207 | 52.1828 | 135.0259 | 10.2959 | 170.0127 | 104.9604
2.1562 | 209.9436 | 52.4594 | 134.7569 | 10.2931 | 169.7475 | 104.9718
2.157 | 209.9913 | 52.3733 | 134.8589 | 10.2919 | 169.8574 | 104.9956
2.1578 | 210.0388 | 52.4481 | 134.7999 | 10.2903 | 169.8064 | 105.0194
2.1586 | 210.0368 | 52.236 | 135.0114 | 10.2861 | 170.0175 | 105.0184
2.1594 | 210.0596 | 52.4342 | 134.8208 | 10.2834 | 169.8307 | 105.0298
2.1601 | 210.132 | 52.499 | 134.7801 | 10.2833 | 169.8021 | 105.066
2.1611 | 210.1545 | 52.5314 | 134.7552 | 10.2799 | 169.781 | 105.0773
2.1619 | 210.1773 | 52.422 | 134.8722 | 10.2772 | 169.9018 | 105.0887
2.1626 | 210.2745 | 52.5422 | 134.7844 | 10.2783 | 169.8301 | 105.1372
2.1634 | 210.2973 | 52.3107 | 135.0235 | 10.2755 | 170.0731 | 105.1487
2.1642 | 210.32 | 52.1702 | 135.1716 | 10.2725 | 170.2249 | 105.16
2.165 | 210.3922 | 52.0004 | 135.3654 | 10.2721 | 170.4308 | 105.1961
2.1658 | 210.4152 | 52.3697 | 135.0038 | 10.2697 | 170.073 | 105.2076
2.1666 | 210.3886 | 52.0468 | 135.3178 | 10.2647 | 170.3826 | 105.1943
2.1675 | 210.4852 | 51.9671 | 135.4297 | 10.2648 | 170.5106 | 105.2426
2.1682 | 210.5577 | 51.8368 | 135.5842 | 10.2647 | 170.6771 | 105.2788
2.1689 | 210.5807 | 51.9878 | 135.4409 | 10.2623 | 170.5376 | 105.2903
2.1699 | 210.6279 | 52.3805 | 135.0639 | 10.2601 | 170.1685 | 105.3139
2.1707 | 210.6754 | 52.163 | 135.2972 | 10.2585 | 170.4098 | 105.3377
2.1714 | 210.7231 | 52.1661 | 135.31 | 10.2573 | 170.4306 | 105.3616
2.1722 | 210.7952 | 52.104 | 135.3962 | 10.2565 | 170.5287 | 105.3976
2.1731 | 210.8178 | 52.222 | 135.2857 | 10.2535 | 170.422 | 105.4089
2.1739 | 210.8406 | 52.0567 | 135.4586 | 10.2508 | 170.5987 | 105.4203
2.1746 | 210.9131 | 52.1157 | 135.4238 | 10.2508 | 170.5759 | 105.4565
2.1756 | 210.9603 | 51.7851 | 135.7701 | 10.2485 | 170.9301 | 105.4801
2.1764 | 211.0076 | 51.7265 | 135.8445 | 10.2466 | 171.0124 | 105.5038
2.1771 | 211.08 | 51.8711 | 135.724 | 10.2466 | 170.904 | 105.54
2.1779 | 211.1028 | 51.8202 | 135.7825 | 10.2439 | 170.9663 | 105.5514
2.1789 | 211.15 | 51.8697 | 135.7487 | 10.2416 | 170.9404 | 105.575
2.1798 | 211.2219 | 51.7914 | 135.851 | 10.2405 | 171.0547 | 105.611
2.1805 | 211.2202 | 51.6377 | 136.0041 | 10.2371 | 171.2075 | 105.6101
2.1813 | 211.2677 | 51.4585 | 136.1992 | 10.2355 | 171.4105 | 105.6339
2.1823 | 211.3147 | 51.6445 | 136.0288 | 10.233 | 171.248 | 105.6574
2.1831 | 211.3622 | 51.7585 | 135.9307 | 10.2314 | 171.1577 | 105.6811
2.1838 | 211.4099 | 51.6869 | 136.0182 | 10.2302 | 171.2532 | 105.705
2.1847 | 211.482 | 51.4234 | 136.3057 | 10.2295 | 171.5527 | 105.741
2.1857 | 211.529 | 51.4198 | 136.325 | 10.2269 | 171.5798 | 105.7645
2.1864 | 211.5274 | 51.177 | 136.5672 | 10.2238 | 171.8218 | 105.7637
2.1871 | 211.5751 | 51.7126 | 136.0475 | 10.2226 | 171.3101 | 105.7876
2.188 | 211.6223 | 51.6445 | 136.1314 | 10.2204 | 171.4018 | 105.8112
2.189 | 211.6201 | 51.8805 | 135.8946 | 10.2159 | 171.1646 | 105.81
2.1897 | 211.6925 | 51.849 | 135.9503 | 10.2159 | 171.2323 | 105.8462
2.1905 | 211.74 | 52.0121 | 135.803 | 10.2143 | 171.093 | 105.87
2.1914 | 211.7872 | 51.6202 | 136.2106 | 10.2121 | 171.5085 | 105.8936
2.1923 | 211.8837 | 51.6797 | 136.1833 | 10.2122 | 171.4973 | 105.9419
2.1931 | 211.9561 | 51.4774 | 136.4097 | 10.2121 | 171.7358 | 105.9781
2.1939 | 211.9295 | 51.6756 | 136.2027 | 10.2072 | 171.5243 | 105.9648
2.1949 | 211.9765 | 51.5959 | 136.298 | 10.2047 | 171.6275 | 105.9883
2.1957 | 211.9993 | 51.8355 | 136.066 | 10.202 | 171.3993 | 105.9997
2.1964 | 212.0223 | 51.7712 | 136.138 | 10.1997 | 171.475 | 106.0111
2.1972 | 212.0943 | 51.8455 | 136.0877 | 10.199 | 171.4368 | 106.0472
2.1983 | 212.2155 | 51.9549 | 136.0187 | 10.1998 | 171.3879 | 106.1077
2.1991 | 212.2134 | 51.8877 | 136.0852 | 10.1957 | 171.4541 | 106.1067
2.1998 | 212.2611 | 51.7747 | 136.2141 | 10.1945 | 171.5909 | 106.1305
2.2007 | 212.3084 | 51.6608 | 136.3438 | 10.1927 | 171.7285 | 106.1542
2.2016 | 212.3555 | 51.9585 | 136.0618 | 10.1905 | 171.4544 | 106.1778
2.2025 | 212.4029 | 51.9278 | 136.1083 | 10.1886 | 171.5087 | 106.2014
2.2032 | 212.4506 | 51.731 | 136.321 | 10.1875 | 171.7294 | 106.2253
2.204 | 212.4486 | 51.5369 | 136.5144 | 10.1837 | 171.9225 | 106.2243
2.205 | 212.4958 | 51.2671 | 136.7999 | 10.1815 | 172.2159 | 106.2479
2.2058 | 212.5431 | 51.7869 | 136.2959 | 10.1797 | 171.7198 | 106.2716
2.2065 | 212.591 | 51.4747 | 136.6241 | 10.1789 | 172.0559 | 106.2955
2.2074 | 212.6876 | 51.5662 | 136.5648 | 10.1789 | 172.0127 | 106.3438
2.2083 | 212.7594 | 51.4896 | 136.6653 | 10.1779 | 172.1252 | 106.3797
2.2091 | 212.7575 | 51.0941 | 137.0602 | 10.1741 | 172.5197 | 106.3787
2.2098 | 212.7805 | 51.3135 | 136.8484 | 10.1718 | 172.3118 | 106.3902
2.2107 | 212.8031 | 51.1761 | 136.9934 | 10.1689 | 172.4605 | 106.4015
2.2117 | 212.8502 | 51.4927 | 136.6925 | 10.1667 | 172.1675 | 106.4251
2.2124 | 212.8979 | 51.6194 | 136.5817 | 10.1656 | 172.0646 | 106.4489
2.2132 | 212.9454 | 51.7459 | 136.471 | 10.1641 | 171.9619 | 106.4727
2.2141 | 213.0172 | 51.6544 | 136.5864 | 10.163 | 172.0893 | 106.5086
2.215 | 213.0646 | 51.1644 | 137.0922 | 10.1612 | 172.603 | 106.5323
2.2157 | 213.0875 | 51.1233 | 137.141 | 10.1589 | 172.6556 | 106.5438
2.2165 | 213.1103 | 51.2085 | 137.0634 | 10.1563 | 172.5818 | 106.5552
2.2174 | 213.1327 | 51.8445 | 136.4348 | 10.153 | 171.957 | 106.5664
2.2182 | 213.1555 | 51.6112 | 136.6757 | 10.1504 | 172.2017 | 106.5778
2.219 | 213.203 | 51.8887 | 136.4141 | 10.1489 | 171.9479 | 106.6015
2.2199 | 213.275 | 51.5901 | 136.7367 | 10.1482 | 172.2825 | 106.6375
2.2208 | 213.3222 | 51.0433 | 137.2992 | 10.1461 | 172.8529 | 106.6611
2.2216 | 213.3203 | 51.2689 | 137.073 | 10.1424 | 172.6263 | 106.6601
2.2223 | 213.3926 | 51.3044 | 137.0616 | 10.1423 | 172.627 | 106.6963
2.2233 | 213.4398 | 51.3216 | 137.0601 | 10.1402 | 172.6334 | 106.7199
2.2241 | 213.4377 | 51.4886 | 136.8924 | 10.1361 | 172.4653 | 106.7188
2.2249 | 213.5346 | 50.9788 | 137.4345 | 10.1369 | 173.0236 | 106.7673
2.2256 | 213.5575 | 51.3405 | 137.0804 | 10.1346 | 172.6734 | 106.7788
2.2266 | 213.5552 | 51.0887 | 137.3315 | 10.1303 | 172.924 | 106.7776
2.2274 | 213.6027 | 51.195 | 137.241 | 10.1288 | 172.8415 | 106.8014
2.2281 | 213.6502 | 51.3373 | 137.1145 | 10.1273 | 172.7229 | 106.8251
2.2289 | 213.673 | 51.258 | 137.2014 | 10.1248 | 172.8136 | 106.8365
2.2299 | 213.7448 | 51.2617 | 137.2217 | 10.1237 | 172.8458 | 106.8724
2.2307 | 213.8417 | 51.4049 | 137.1108 | 10.1245 | 172.7511 | 106.9209
2.2315 | 213.8396 | 51.4855 | 137.0295 | 10.1205 | 172.6694 | 106.9198
2.2324 | 213.8622 | 51.7319 | 136.7906 | 10.1175 | 172.4343 | 106.9311
2.2332 | 213.885 | 51.6608 | 136.8693 | 10.115 | 172.5168 | 106.9425
2.234 | 213.9077 | 51.5207 | 137.017 | 10.1124 | 172.6683 | 106.9539
2.2348 | 213.9799 | 51.5436 | 137.0181 | 10.1121 | 172.6815 | 106.99
2.2357 | 214.0271 | 51.2518 | 137.3257 | 10.1099 | 172.9968 | 107.0135
2.2364 | 214.0253 | 51.6675 | 136.9094 | 10.1066 | 172.5802 | 107.0126
2.2373 | 214.0973 | 51.0536 | 137.5473 | 10.1059 | 173.2301 | 107.0486
2.2382 | 214.1693 | 51.3274 | 137.2975 | 10.1052 | 172.9923 | 107.0846
2.2391 | 214.1917 | 51.1865 | 137.4458 | 10.102 | 173.1445 | 107.0959
2.2398 | 214.2641 | 51.0558 | 137.6007 | 10.102 | 173.3113 | 107.132
2.2407 | 214.262 | 51.0126 | 137.6432 | 10.098 | 173.3535 | 107.131
2.2415 | 214.2846 | 51.3107 | 137.3526 | 10.0951 | 173.0667 | 107.1423
2.2423 | 214.3075 | 51.1765 | 137.4944 | 10.0929 | 173.2123 | 107.1537
2.2431 | 214.355 | 51.0189 | 137.6679 | 10.0914 | 173.3937 | 107.1775
2.2439 | 214.3776 | 51.1711 | 137.5232 | 10.0885 | 173.2528 | 107.1888
2.2447 | 214.4497 | 51.4324 | 137.2859 | 10.0882 | 173.0276 | 107.2249
2.2456 | 214.5217 | 51.1567 | 137.5856 | 10.0875 | 173.3393 | 107.2609
2.2464 | 214.5196 | 50.7469 | 137.9947 | 10.0835 | 173.748 | 107.2598
2.2472 | 214.5424 | 51.1486 | 137.6006 | 10.081 | 173.3577 | 107.2712
2.248 | 214.59 | 51.0901 | 137.675 | 10.0799 | 173.44 | 107.295
2.2488 | 214.5879 | 51.1756 | 137.5888 | 10.0759 | 173.3535 | 107.294
2.2497 | 214.6352 | 51.0342 | 137.746 | 10.0741 | 173.5185 | 107.3176
2.2504 | 214.6828 | 51.254 | 137.542 | 10.073 | 173.3225 | 107.3414
2.2513 | 214.7301 | 50.8356 | 137.9762 | 10.0713 | 173.7646 | 107.3651
2.2522 | 214.7772 | 50.8788 | 137.9487 | 10.0692 | 173.7449 | 107.3886
2.2529 | 214.8249 | 51.1126 | 137.7308 | 10.0681 | 173.5349 | 107.4124
2.2537 | 214.8478 | 51.109 | 137.742 | 10.0659 | 173.55 | 107.4239
2.2546 | 214.8949 | 50.9679 | 137.8988 | 10.0638 | 173.7146 | 107.4474
2.2554 | 214.893 | 51.1626 | 137.7035 | 10.0602 | 173.519 | 107.4465
2.2561 | 214.9159 | 51.2432 | 137.6305 | 10.058 | 173.4498 | 107.4579
2.257 | 214.963 | 51.3103 | 137.5791 | 10.0559 | 173.4063 | 107.4815
2.2579 | 215.0597 | 51.5247 | 137.397 | 10.0563 | 173.2402 | 107.5298
2.2586 | 215.0826 | 51.0292 | 137.9001 | 10.0541 | 173.7472 | 107.5413
2.2593 | 215.1549 | 51.0784 | 137.875 | 10.0541 | 173.7342 | 107.5775
2.2603 | 215.2267 | 51.2603 | 137.717 | 10.0531 | 173.5882 | 107.6134
2.2611 | 215.2493 | 51.1405 | 137.8444 | 10.0503 | 173.7193 | 107.6247
2.2619 | 215.2969 | 50.8306 | 138.1701 | 10.0492 | 174.053 | 107.6485
2.2627 | 215.3442 | 50.9252 | 138.0913 | 10.0474 | 173.982 | 107.6721
2.2636 | 215.3668 | 50.9977 | 138.0263 | 10.0446 | 173.9208 | 107.6834
2.2643 | 215.4144 | 50.7824 | 138.2575 | 10.0435 | 174.1599 | 107.7072
2.2651 | 215.4866 | 50.4667 | 138.5973 | 10.0432 | 174.5117 | 107.7433
2.266 | 215.509 | 50.5739 | 138.4975 | 10.04 | 174.4157 | 107.7545
2.2668 | 215.5811 | 50.5284 | 138.5671 | 10.0397 | 174.4973 | 107.7906
2.2676 | 215.6532 | 50.8008 | 138.3187 | 10.0393 | 174.2609 | 107.8266
2.2685 | 215.6758 | 50.686 | 138.441 | 10.0365 | 174.387 | 107.8379
2.2694 | 215.7723 | 50.7928 | 138.3664 | 10.0366 | 174.3284 | 107.8861
2.2702 | 215.7457 | 50.7198 | 138.4305 | 10.0319 | 174.3881 | 107.8728
2.2709 | 215.7686 | 50.1897 | 138.9683 | 10.0298 | 174.9297 | 107.8843
2.2718 | 215.8158 | 50.6824 | 138.4913 | 10.028 | 174.4606 | 107.9079
2.2727 | 215.8384 | 50.5401 | 138.6411 | 10.0252 | 174.6142 | 107.9192
2.2734 | 215.9354 | 50.5883 | 138.6253 | 10.0263 | 174.6145 | 107.9677
2.2743 | 215.9827 | 50.3243 | 138.905 | 10.0246 | 174.9021 | 107.9913
2.2752 | 216.0545 | 50.6072 | 138.6461 | 10.0236 | 174.6551 | 108.0272
2.276 | 216.0525 | 50.4766 | 138.776 | 10.02 | 174.7848 | 108.0263
2.2767 | 216.1248 | 50.4734 | 138.8033 | 10.02 | 174.8241 | 108.0624
2.2776 | 216.1472 | 50.4338 | 138.8504 | 10.0169 | 174.8749 | 108.0736
2.2785 | 216.1451 | 50.386 | 138.8975 | 10.013 | 174.9216 | 108.0725
2.2792 | 216.2176 | 50.4829 | 138.8247 | 10.0133 | 174.861 | 108.1088
2.28 | 216.2648 | 50.4523 | 138.8711 | 10.0116 | 174.9152 | 108.1324
2.281 | 216.2872 | 50.3779 | 138.9529 | 10.0085 | 175.0008 | 108.1436
2.2818 | 216.3593 | 50.4288 | 138.9261 | 10.0082 | 174.986 | 108.1797
2.2825 | 216.4315 | 50.2648 | 139.1141 | 10.0078 | 175.186 | 108.2157
2.2835 | 216.4538 | 50.3478 | 139.0386 | 10.0047 | 175.1142 | 108.2269
2.2843 | 216.5011 | 50.2648 | 139.1373 | 10.003 | 175.2208 | 108.2505
2.2851 | 216.524 | 50.6576 | 138.7522 | 10.0008 | 174.8395 | 108.262
2.2858 | 216.5222 | 50.4936 | 138.9156 | 9.9976 | 175.0026 | 108.2611
2.2868 | 216.5938 | 50.2432 | 139.1898 | 9.9963 | 175.2888 | 108.2969
2.2876 | 216.6412 | 50.4869 | 138.9619 | 9.9949 | 175.0688 | 108.3206
2.2882 | 216.7137 | 50.2234 | 139.2496 | 9.9953 | 175.3686 | 108.3569
2.2891 | 216.7857 | 50.6766 | 138.8204 | 9.9947 | 174.9513 | 108.3928
2.2901 | 216.8325 | 50.591 | 138.9216 | 9.9923 | 175.0604 | 108.4163
2.2908 | 216.8555 | 50.545 | 138.9753 | 9.9902 | 175.1178 | 108.4277
2.2916 | 216.9029 | 50.4959 | 139.0402 | 9.9888 | 175.1906 | 108.4514
2.2925 | 216.9008 | 50.5194 | 139.016 | 9.9849 | 175.1661 | 108.4504
2.2933 | 216.9482 | 50.2878 | 139.2634 | 9.9835 | 175.4214 | 108.4741
2.2941 | 216.9956 | 50.4531 | 139.1139 | 9.9821 | 175.2798 | 108.4978
2.2948 | 217.0679 | 49.9315 | 139.6596 | 9.9822 | 175.8375 | 108.5339
2.2957 | 217.1149 | 50.4104 | 139.1963 | 9.9801 | 175.3822 | 108.5575
2.2966 | 217.1869 | 50.4379 | 139.1928 | 9.9795 | 175.3906 | 108.5934
2.2973 | 217.2345 | 50.3221 | 139.3245 | 9.9785 | 175.5302 | 108.6172
2.2982 | 217.257 | 50.3847 | 139.2694 | 9.9757 | 175.4789 | 108.6285
2.299 | 217.3043 | 50.5572 | 139.1127 | 9.974 | 175.33 | 108.6521
2.2998 | 217.327 | 50.5937 | 139.0837 | 9.9715 | 175.3049 | 108.6635
2.3006 | 217.3499 | 50.5329 | 139.1522 | 9.9694 | 175.3771 | 108.6749
2.3014 | 217.3971 | 50.6514 | 139.0494 | 9.9677 | 175.2823 | 108.6986
2.3022 | 217.4199 | 50.6617 | 139.0467 | 9.9653 | 175.2833 | 108.7099
2.303 | 217.4426 | 50.1405 | 139.5755 | 9.9628 | 175.8159 | 108.7213
2.3039 | 217.5392 | 50.0815 | 139.6667 | 9.9633 | 175.9232 | 108.7696
2.3047 | 217.5617 | 49.841 | 139.9147 | 9.9605 | 176.175 | 108.7809
2.3055 | 217.6093 | 50.4473 | 139.3242 | 9.9595 | 175.5925 | 108.8047
2.3062 | 217.6075 | 50.5144 | 139.2565 | 9.9563 | 175.5245 | 108.8038
2.3071 | 217.6546 | 50.4238 | 139.3628 | 9.9543 | 175.6386 | 108.8273
2.3079 | 217.6773 | 50.5991 | 139.1951 | 9.9519 | 175.4747 | 108.8387
2.3087 | 217.7494 | 50.2369 | 139.5813 | 9.9516 | 175.8729 | 108.8747
2.3096 | 217.7966 | 50.3887 | 139.4453 | 9.9499 | 175.7447 | 108.8983
2.3104 | 217.7945 | 50.5554 | 139.2779 | 9.9461 | 175.5769 | 108.8972
2.3111 | 217.8668 | 50.5018 | 139.3556 | 9.9461 | 175.6667 | 108.9334
2.3119 | 217.939 | 50.2144 | 139.667 | 9.9461 | 175.9902 | 108.9695
2.3128 | 217.9367 | 50.1771 | 139.7036 | 9.942 | 176.0264 | 108.9684
2.3136 | 217.9841 | 50.4454 | 139.4511 | 9.9406 | 175.7818 | 108.9921
2.3143 | 218.007 | 50.5396 | 139.3645 | 9.9385 | 175.699 | 109.0035
2.3151 | 218.0297 | 50.6207 | 139.291 | 9.9361 | 175.6293 | 109.0149
2.316 | 218.0769 | 50.2996 | 139.6278 | 9.9344 | 175.974 | 109.0385
2.3167 | 218.1245 | 50.7292 | 139.2141 | 9.9334 | 175.5682 | 109.0623
2.3176 | 218.1717 | 50.3915 | 139.5675 | 9.9317 | 175.9295 | 109.0859
2.3184 | 218.219 | 50.6905 | 139.2843 | 9.9301 | 175.6541 | 109.1095
2.3192 | 218.2664 | 50.4896 | 139.501 | 9.9287 | 175.8787 | 109.1332
2.3199 | 218.3141 | 50.4454 | 139.5611 | 9.928 | 175.9468 | 109.1571
2.3208 | 218.3365 | 50.5545 | 139.4594 | 9.925 | 175.8488 | 109.1682
2.3216 | 218.3345 | 50.5662 | 139.4471 | 9.9215 | 175.8362 | 109.1673
2.3223 | 218.3821 | 50.6076 | 139.4215 | 9.9205 | 175.8185 | 109.191
2.3232 | 218.454 | 50.4653 | 139.5878 | 9.9199 | 175.9968 | 109.227
2.324 | 218.4767 | 50.4599 | 139.6008 | 9.9175 | 176.0135 | 109.2383
2.3247 | 218.4996 | 50.1955 | 139.8728 | 9.9154 | 176.2894 | 109.2498
2.3255 | 218.547 | 50.1887 | 139.8954 | 9.914 | 176.3199 | 109.2735
2.3264 | 218.6187 | 49.9797 | 140.1283 | 9.9131 | 176.5647 | 109.3093
2.3272 | 218.6414 | 50.1247 | 139.9909 | 9.9107 | 176.4311 | 109.3207
2.3279 | 218.689 | 50.3022 | 139.8292 | 9.9097 | 176.2774 | 109.3445
2.3288 | 218.7115 | 50.136 | 140.0029 | 9.907 | 176.4548 | 109.3557
2.3297 | 218.734 | 49.9797 | 140.1667 | 9.9043 | 176.6224 | 109.367
2.3303 | 218.7818 | 50.0712 | 140.0912 | 9.9036 | 176.5548 | 109.3909
2.3312 | 218.8536 | 49.8419 | 140.3444 | 9.903 | 176.82 | 109.4268
2.332 | 218.8762 | 49.9613 | 140.2325 | 9.9003 | 176.7119 | 109.4381
2.3328 | 218.9482 | 49.9685 | 140.2493 | 9.9 | 176.7407 | 109.4741
2.3337 | 219.0201 | 49.9802 | 140.2616 | 9.8994 | 176.765 | 109.5101
2.3346 | 219.0178 | 50.1563 | 140.0847 | 9.8953 | 176.5877 | 109.5089
2.3353 | 219.0409 | 49.8212 | 140.4275 | 9.8936 | 176.9343 | 109.5204
2.3361 | 219.1129 | 49.9896 | 140.2831 | 9.8933 | 176.802 | 109.5565
2.3371 | 219.1351 | 49.7109 | 140.5692 | 9.89 | 177.0917 | 109.5675
2.3377 | 219.1828 | 50.0523 | 140.2437 | 9.8893 | 176.7742 | 109.5914
2.3385 | 219.2302 | 49.982 | 140.3298 | 9.888 | 176.8682 | 109.6151
2.3395 | 219.2525 | 49.9523 | 140.367 | 9.885 | 176.9091 | 109.6263
2.3403 | 219.2999 | 49.8063 | 140.5288 | 9.8836 | 177.0788 | 109.65
2.341 | 219.3721 | 49.6905 | 140.6686 | 9.8837 | 177.2307 | 109.6861
2.3419 | 219.3945 | 49.7757 | 140.5909 | 9.8807 | 177.1566 | 109.6972
2.3428 | 219.417 | 49.6329 | 140.7412 | 9.878 | 177.3107 | 109.7085
2.3435 | 219.4892 | 49.5289 | 140.8693 | 9.878 | 177.4508 | 109.7446
2.3443 | 219.4873 | 49.3978 | 140.9997 | 9.8746 | 177.5809 | 109.7436
2.3453 | 219.5341 | 49.6343 | 140.7788 | 9.8724 | 177.3678 | 109.767
2.346 | 219.5816 | 49.4888 | 140.9402 | 9.8714 | 177.5371 | 109.7908
2.3467 | 219.6292 | 49.7545 | 140.6903 | 9.8704 | 177.2952 | 109.8146
2.3477 | 219.6762 | 50.0334 | 140.4271 | 9.8684 | 177.0398 | 109.8381
2.3486 | 219.7726 | 49.9203 | 140.5723 | 9.8686 | 177.2011 | 109.8863
2.3493 | 219.771 | 49.8455 | 140.6466 | 9.8658 | 177.2751 | 109.8855
2.3501 | 219.843 | 49.7559 | 140.7602 | 9.8655 | 177.4007 | 109.9215
2.351 | 219.8653 | 49.9072 | 140.6163 | 9.8625 | 177.2606 | 109.9327
2.3518 | 219.888 | 49.7167 | 140.8144 | 9.8602 | 177.4624 | 109.944
2.3525 | 219.9356 | 49.8793 | 140.6677 | 9.8592 | 177.3236 | 109.9678
2.3534 | 220.0319 | 49.7833 | 140.7958 | 9.8594 | 177.4678 | 110.016
2.3543 | 220.0544 | 49.791 | 140.7956 | 9.8567 | 177.4713 | 110.0272
2.3551 | 220.1018 | 49.691 | 140.9114 | 9.8554 | 177.595 | 110.0509
2.3558 | 220.1493 | 49.318 | 141.3002 | 9.8544 | 177.9918 | 110.0747
2.3568 | 220.1963 | 49.3203 | 141.3136 | 9.8525 | 178.013 | 110.0982
2.3575 | 220.2437 | 49.6139 | 141.0358 | 9.8512 | 177.743 | 110.1218
2.3583 | 220.2666 | 49.8392 | 140.8181 | 9.8491 | 177.5292 | 110.1333
2.3591 | 220.2891 | 49.719 | 140.9458 | 9.8465 | 177.6606 | 110.1445
2.3601 | 220.3607 | 49.6365 | 141.0522 | 9.8456 | 177.779 | 110.1804
2.3609 | 220.4081 | 49.5928 | 141.1117 | 9.8443 | 177.8464 | 110.2041
2.3616 | 220.4308 | 49.3896 | 141.3224 | 9.842 | 178.0609 | 110.2154
2.3625 | 220.478 | 49.7622 | 140.9656 | 9.8404 | 177.7119 | 110.239
2.3634 | 220.5251 | 49.8442 | 140.8993 | 9.8388 | 177.6535 | 110.2626
2.3641 | 220.548 | 49.3262 | 141.4249 | 9.8367 | 178.1829 | 110.274
2.365 | 220.5952 | 49.2397 | 141.5271 | 9.8351 | 178.293 | 110.2976
2.3659 | 220.6422 | 49.1902 | 141.5923 | 9.8332 | 178.366 | 110.3211
2.3666 | 220.6404 | 49.1329 | 141.649 | 9.8301 | 178.4224 | 110.3202
2.3673 | 220.6879 | 49.259 | 141.5387 | 9.8292 | 178.32 | 110.3439
2.3683 | 220.7596 | 49.1653 | 141.6563 | 9.8283 | 178.4496 | 110.3798
2.3691 | 220.7821 | 49.5239 | 141.3052 | 9.8257 | 178.1022 | 110.391
2.3699 | 220.8789 | 49.3343 | 141.5271 | 9.8268 | 178.3403 | 110.4395
2.3707 | 220.9508 | 49.6663 | 141.2191 | 9.8262 | 178.0442 | 110.4754
2.3717 | 220.9484 | 49.8923 | 140.9923 | 9.8222 | 177.817 | 110.4742
2.3725 | 220.9464 | 49.8185 | 141.0654 | 9.8189 | 177.8898 | 110.4732
2.3731 | 220.9941 | 49.7978 | 141.102 | 9.8182 | 177.9344 | 110.4971
2.374 | 220.992 | 49.9117 | 140.9874 | 9.8145 | 177.8194 | 110.496
2.3749 | 221.0636 | 49.7739 | 141.1491 | 9.8137 | 177.993 | 110.5318
2.3757 | 221.185 | 49.577 | 141.3864 | 9.8155 | 178.2506 | 110.5925
2.3764 | 221.2078 | 49.6636 | 141.3074 | 9.8135 | 178.1754 | 110.6039
2.3774 | 221.2548 | 49.5095 | 141.4772 | 9.8116 | 178.353 | 110.6274
2.3782 | 221.302 | 49.8748 | 141.1276 | 9.81 | 178.0113 | 110.651
2.379 | 221.3246 | 49.4148 | 141.5952 | 9.8077 | 178.4826 | 110.6623
2.3797 | 221.3722 | 49.4504 | 141.5754 | 9.8067 | 178.4708 | 110.6861
2.3807 | 221.4436 | 49.4865 | 141.5631 | 9.8056 | 178.4704 | 110.7218
2.3815 | 221.4418 | 49.0063 | 142.0427 | 9.8025 | 178.9497 | 110.7209
2.3823 | 221.4891 | 49.3343 | 141.7305 | 9.8013 | 178.6454 | 110.7446
2.383 | 221.5611 | 49.4432 | 141.6456 | 9.801 | 178.5725 | 110.7806
2.384 | 221.5835 | 49.2775 | 141.8188 | 9.7981 | 178.7493 | 110.7917
2.3848 | 221.6306 | 49.2671 | 141.8449 | 9.7965 | 178.7833 | 110.8153
2.3856 | 221.7273 | 49.1437 | 142.0005 | 9.7973 | 178.955 | 110.8636
2.3864 | 221.7499 | 49.1234 | 142.0283 | 9.795 | 178.9867 | 110.875
2.3874 | 221.7969 | 49.1641 | 142.0033 | 9.7932 | 178.9695 | 110.8985
2.3882 | 221.8196 | 49.4869 | 141.6881 | 9.7909 | 178.658 | 110.9098
2.389 | 221.8422 | 49.3428 | 141.8397 | 9.7886 | 178.8134 | 110.9211
2.3898 | 221.8894 | 49.3415 | 141.8567 | 9.787 | 178.8383 | 110.9447
2.3907 | 221.9365 | 49.5257 | 141.6882 | 9.7854 | 178.6777 | 110.9683
2.3915 | 221.9592 | 49.7248 | 141.4967 | 9.7831 | 178.4899 | 110.9796
2.3922 | 222.0314 | 49.4762 | 141.7694 | 9.7832 | 178.7746 | 111.0157
2.3931 | 222.1277 | 49.3663 | 141.9114 | 9.7834 | 178.9326 | 111.0638
2.394 | 222.1008 | 49.2131 | 142.0556 | 9.7787 | 179.0724 | 111.0504
2.3948 | 222.1235 | 49.3591 | 141.9172 | 9.7764 | 178.9377 | 111.0617
2.3956 | 222.1708 | 49.1144 | 142.1776 | 9.7752 | 179.2061 | 111.0854
2.3965 | 222.1931 | 49.2257 | 142.0738 | 9.7723 | 179.106 | 111.0966
2.3973 | 222.2158 | 49.0334 | 142.2736 | 9.77 | 179.3096 | 111.1079
2.398 | 222.2879 | 49.2289 | 142.1022 | 9.7701 | 179.1502 | 111.144
2.399 | 222.3349 | 49.0091 | 142.3376 | 9.7682 | 179.3935 | 111.1675
2.3998 | 222.382 | 48.9492 | 142.4132 | 9.7667 | 179.4769 | 111.191
2.4006 | 222.454 | 48.9811 | 142.4053 | 9.7664 | 179.481 | 111.227
2.4013 | 222.4522 | 48.9027 | 142.4831 | 9.7634 | 179.5585 | 111.2261
2.4023 | 222.4745 | 48.8802 | 142.5131 | 9.7606 | 179.5921 | 111.2372
2.4031 | 222.497 | 48.8199 | 142.5809 | 9.758 | 179.6637 | 111.2485
2.4039 | 222.5198 | 48.8487 | 142.5597 | 9.756 | 179.6463 | 111.2599
2.4047 | 222.6165 | 48.9343 | 142.5063 | 9.7568 | 179.609 | 111.3082
2.4056 | 222.6634 | 48.7991 | 142.6571 | 9.755 | 179.7677 | 111.3317
2.4064 | 222.6861 | 48.9076 | 142.5562 | 9.7527 | 179.6705 | 111.343
2.4071 | 222.7336 | 48.7244 | 142.7552 | 9.7518 | 179.8775 | 111.3668
2.4079 | 222.8055 | 48.8532 | 142.6504 | 9.7515 | 179.7847 | 111.4028
2.4088 | 222.8032 | 48.8384 | 142.6644 | 9.7476 | 179.7983 | 111.4016
2.4096 | 222.8505 | 49.0312 | 142.4874 | 9.7464 | 179.6291 | 111.4252
2.4104 | 222.8733 | 48.7622 | 142.764 | 9.7444 | 179.9096 | 111.4367
2.4113 | 222.9203 | 48.9586 | 142.5833 | 9.7426 | 179.7366 | 111.4601
2.4122 | 222.9919 | 48.7041 | 142.8616 | 9.7418 | 180.0269 | 111.4959
2.413 | 223.0145 | 48.7555 | 142.8178 | 9.7395 | 179.9869 | 111.5073
2.4137 | 223.0375 | 48.8555 | 142.7254 | 9.7379 | 179.8984 | 111.5188
2.4145 | 223.1095 | 48.646 | 142.9589 | 9.7376 | 180.1438 | 111.5547
2.4154 | 223.1318 | 48.6321 | 142.9803 | 9.7348 | 180.1689 | 111.5659
2.4163 | 223.1789 | 48.9509 | 142.6772 | 9.7333 | 179.8736 | 111.5894
2.4171 | 223.2262 | 48.8915 | 142.7523 | 9.732 | 179.9567 | 111.6131
2.4178 | 223.2735 | 48.7198 | 142.9398 | 9.7308 | 180.1521 | 111.6368
2.4187 | 223.2713 | 48.7928 | 142.8661 | 9.7272 | 180.078 | 111.6357
2.4194 | 223.2941 | 48.8496 | 142.8169 | 9.7253 | 180.0326 | 111.6471
2.4202 | 223.3661 | 48.9455 | 142.745 | 9.7251 | 179.9727 | 111.6831
2.421 | 223.4134 | 48.7974 | 142.9088 | 9.7238 | 180.1444 | 111.7067
2.422 | 223.4603 | 48.9185 | 142.8034 | 9.722 | 180.0468 | 111.7302
2.4227 | 223.5076 | 48.7469 | 142.9907 | 9.7208 | 180.242 | 111.7538
2.4235 | 223.5303 | 48.6154 | 143.1298 | 9.7185 | 180.3848 | 111.7651
2.4243 | 223.5776 | 48.7559 | 143.0051 | 9.7173 | 180.268 | 111.7888
2.4253 | 223.5999 | 48.6316 | 143.1368 | 9.7145 | 180.4034 | 111.7999
2.426 | 223.598 | 48.2875 | 143.4803 | 9.7115 | 180.7466 | 111.799
2.4267 | 223.6455 | 48.5338 | 143.2498 | 9.7106 | 180.5241 | 111.8228
2.4276 | 223.7419 | 48.5901 | 143.2256 | 9.7111 | 180.516 | 111.871
2.4285 | 223.7642 | 48.7676 | 143.0556 | 9.7083 | 180.3496 | 111.8821
2.4293 | 223.7869 | 48.9793 | 142.8514 | 9.706 | 180.1492 | 111.8934
2.4301 | 223.8588 | 48.8428 | 143.0119 | 9.7058 | 180.3217 | 111.9294
2.4309 | 223.8814 | 48.7442 | 143.118 | 9.7036 | 180.4316 | 111.9407
2.4318 | 223.9037 | 48.3816 | 143.4881 | 9.7008 | 180.8054 | 111.9519
2.4326 | 223.951 | 48.5667 | 143.3187 | 9.6996 | 180.6439 | 111.9755
2.4333 | 223.9492 | 48.5127 | 143.3721 | 9.6966 | 180.697 | 111.9746
2.4341 | 223.9965 | 48.3253 | 143.5753 | 9.6954 | 180.908 | 111.9982
2.4351 | 224.068 | 48.5978 | 143.3266 | 9.6946 | 180.6713 | 112.034
2.4359 | 224.0905 | 48.2474 | 143.6845 | 9.6921 | 181.0329 | 112.0452
2.4366 | 224.1133 | 48.5329 | 143.4066 | 9.6902 | 180.7589 | 112.0567
2.4374 | 224.2099 | 48.4172 | 143.5545 | 9.691 | 180.9229 | 112.105
2.4384 | 224.2075 | 48.5635 | 143.4074 | 9.6872 | 180.7754 | 112.1038
2.4392 | 224.23 | 48.4379 | 143.5405 | 9.6846 | 180.9122 | 112.115
2.44 | 224.2528 | 48.5271 | 143.4589 | 9.6827 | 180.8344 | 112.1264
2.4408 | 224.3001 | 48.6181 | 143.3837 | 9.6815 | 180.767 | 112.15
2.4418 | 224.3715 | 49.096 | 142.9296 | 9.6804 | 180.3248 | 112.1857
2.4425 | 224.4189 | 49.0203 | 143.0211 | 9.6795 | 180.4243 | 112.2095
2.4432 | 224.4417 | 48.9748 | 143.0742 | 9.6776 | 180.4812 | 112.2209
2.4441 | 224.4642 | 48.9248 | 143.1317 | 9.6751 | 180.5424 | 112.2321
2.445 | 224.5357 | 49.173 | 142.9073 | 9.6743 | 180.33 | 112.2679
2.4458 | 224.583 | 48.4979 | 143.5982 | 9.6731 | 181.0287 | 112.2915
2.4466 | 224.6057 | 48.8667 | 143.237 | 9.6709 | 180.6712 | 112.3028
2.4475 | 224.6528 | 48.2798 | 143.8396 | 9.6694 | 181.2817 | 112.3264
2.4483 | 224.6505 | 48.5096 | 143.609 | 9.6659 | 181.0508 | 112.3253
2.449 | 224.6734 | 48.8622 | 143.264 | 9.664 | 180.7096 | 112.3367
2.4498 | 224.6962 | 48.8614 | 143.2724 | 9.6621 | 180.7218 | 112.3481
2.4507 | 224.7431 | 48.3028 | 143.8467 | 9.6603 | 181.3038 | 112.3715
2.4516 | 224.8148 | 48.7455 | 143.4279 | 9.6598 | 180.897 | 112.4074
2.4524 | 224.9114 | 48.6384 | 143.5672 | 9.6606 | 181.0524 | 112.4557
2.4531 | 224.8847 | 48.7397 | 143.457 | 9.6564 | 180.9378 | 112.4424
2.454 | 224.9072 | 48.6838 | 143.5204 | 9.6539 | 181.0049 | 112.4536
2.4548 | 224.9051 | 48.5145 | 143.689 | 9.6508 | 181.1732 | 112.4526
2.4555 | 224.9526 | 48.806 | 143.4133 | 9.6499 | 180.9054 | 112.4763
2.4565 | 224.9995 | 48.4374 | 143.7975 | 9.6481 | 181.2974 | 112.4997
2.4574 | 225.0957 | 48.6955 | 143.5715 | 9.6483 | 181.0874 | 112.5478
2.4581 | 225.1185 | 48.6586 | 143.616 | 9.6464 | 181.1357 | 112.5592
2.4589 | 225.1411 | 48.651 | 143.6311 | 9.6442 | 181.1547 | 112.5706
2.4598 | 225.2127 | 48.605 | 143.701 | 9.6435 | 181.2364 | 112.6063
2.4607 | 225.2351 | 48.4113 | 143.9022 | 9.641 | 181.4413 | 112.6175
2.4614 | 225.2825 | 48.7153 | 143.614 | 9.6401 | 181.1611 | 112.6413
2.4623 | 225.3296 | 48.4835 | 143.8615 | 9.6386 | 181.4164 | 112.6648
2.4632 | 225.3028 | 48.387 | 143.949 | 9.6342 | 181.4995 | 112.6514
2.4639 | 225.3502 | 48.8708 | 143.481 | 9.6333 | 181.0394 | 112.6751
2.4647 | 225.3727 | 48.7672 | 143.5921 | 9.6308 | 181.1542 | 112.6863
2.4657 | 225.4195 | 48.6708 | 143.7041 | 9.629 | 181.2741 | 112.7098
2.4665 | 225.4668 | 48.4748 | 143.9159 | 9.6279 | 181.4937 | 112.7334
2.4673 | 225.588 | 48.3411 | 144.09 | 9.6297 | 181.688 | 112.794
2.4681 | 225.5611 | 48.3567 | 144.0654 | 9.6252 | 181.659 | 112.7806
2.469 | 225.5836 | 48.246 | 144.1836 | 9.6228 | 181.7809 | 112.7918
2.4697 | 225.631 | 48.2496 | 144.1958 | 9.6219 | 181.801 | 112.8155
2.4705 | 225.629 | 48.5779 | 143.8669 | 9.6187 | 181.4717 | 112.8145
2.4714 | 225.6759 | 48.5892 | 143.8712 | 9.6169 | 181.4838 | 112.8379
2.4722 | 225.7724 | 48.5203 | 143.9723 | 9.6178 | 181.601 | 112.8862
2.473 | 225.8197 | 48.2028 | 144.3055 | 9.6166 | 181.9421 | 112.9098
2.474 | 225.8666 | 48.1032 | 144.4208 | 9.6149 | 182.0652 | 112.9333
2.4748 | 225.9383 | 48.114 | 144.4339 | 9.6144 | 182.0902 | 112.9691
2.4755 | 225.9366 | 48.1668 | 144.3805 | 9.6118 | 182.0366 | 112.9683
2.4764 | 225.9835 | 48.0644 | 144.4985 | 9.6101 | 182.1624 | 112.9917
2.4774 | 226.0057 | 48.0334 | 144.5369 | 9.6073 | 182.2046 | 113.0029
2.4781 | 225.9792 | 47.8145 | 144.747 | 9.6035 | 182.4102 | 112.9896
2.4789 | 226.0758 | 47.9136 | 144.6801 | 9.6043 | 182.3594 | 113.0379
2.4799 | 226.1225 | 48.0104 | 144.5989 | 9.6023 | 182.2859 | 113.0612
2.4807 | 226.1451 | 48.2635 | 144.3533 | 9.6001 | 182.0441 | 113.0725
2.4815 | 226.1677 | 48.2217 | 144.4026 | 9.598 | 182.0972 | 113.0838
2.4823 | 226.2394 | 48.2762 | 144.372 | 9.5975 | 182.0786 | 113.1197
2.4833 | 226.2863 | 48.092 | 144.5719 | 9.5958 | 182.2862 | 113.1431
2.4841 | 226.2842 | 48.3495 | 144.3137 | 9.5926 | 182.0277 | 113.1421
2.4847 | 226.3318 | 48.1492 | 144.5298 | 9.592 | 182.2518 | 113.1659
2.4856 | 226.3787 | 47.7965 | 144.8982 | 9.5903 | 182.628 | 113.1894
2.4866 | 226.3763 | 47.937 | 144.7569 | 9.5866 | 182.4863 | 113.1882
2.4874 | 226.4236 | 47.8442 | 144.8654 | 9.5854 | 182.6027 | 113.2118
2.4881 | 226.471 | 47.9487 | 144.7767 | 9.5846 | 182.5219 | 113.2355
2.489 | 226.5425 | 47.7505 | 144.9988 | 9.5838 | 182.7558 | 113.2712
2.49 | 226.6386 | 47.5632 | 145.2181 | 9.5841 | 182.9912 | 113.3193
2.4906 | 226.637 | 47.8271 | 144.9537 | 9.5815 | 182.7265 | 113.3185
2.4915 | 226.684 | 48.0271 | 144.7693 | 9.5801 | 182.55 | 113.342
2.4923 | 226.7064 | 48.1217 | 144.6822 | 9.5777 | 182.4666 | 113.3532
2.4933 | 226.704 | 48.0731 | 144.73 | 9.574 | 182.514 | 113.352
2.494 | 226.7761 | 48.1691 | 144.658 | 9.5741 | 182.454 | 113.388
2.4949 | 226.8724 | 47.8352 | 145.024 | 9.5747 | 182.8361 | 113.4362
2.4957 | 226.8948 | 48.0632 | 144.8035 | 9.5722 | 182.6193 | 113.4474
2.4967 | 226.9417 | 48.0658 | 144.8165 | 9.5705 | 182.6401 | 113.4708
2.4974 | 227.0137 | 47.9217 | 144.9846 | 9.5706 | 182.8203 | 113.5069
2.4982 | 227.0361 | 48.1838 | 144.73 | 9.5682 | 182.5694 | 113.5181
2.4992 | 227.083 | 48.01 | 144.9194 | 9.5665 | 182.7666 | 113.5415
2.5 | 227.1301 | 47.6231 | 145.322 | 9.5651 | 183.177 | 113.565
2.5008 | 227.1528 | 47.9019 | 145.0508 | 9.5632 | 182.9096 | 113.5764
2.5016 | 227.1506 | 47.9915 | 144.9605 | 9.5599 | 182.8189 | 113.5753
2.5026 | 227.2221 | 47.9623 | 145.0135 | 9.5591 | 182.8838 | 113.611
2.5034 | 227.2691 | 48.0145 | 144.977 | 9.5577 | 182.8552 | 113.6346
2.5042 | 227.3166 | 48.0149 | 144.9924 | 9.5569 | 182.8785 | 113.6583
2.505 | 227.3636 | 48.0248 | 144.9982 | 9.5554 | 182.8921 | 113.6818
2.506 | 227.4349 | 48.0199 | 145.0268 | 9.5544 | 182.9326 | 113.7174
2.5068 | 227.4328 | 48.0262 | 145.0198 | 9.5513 | 182.9253 | 113.7164
2.5076 | 227.4554 | 48.0307 | 145.0229 | 9.5492 | 182.9321 | 113.7277
2.5085 | 227.4532 | 47.719 | 145.3338 | 9.5458 | 183.2427 | 113.7266
2.5093 | 227.4756 | 47.787 | 145.2733 | 9.5434 | 183.1859 | 113.7378
2.5101 | 227.5228 | 47.86 | 145.216 | 9.5423 | 183.1365 | 113.7614
2.5109 | 227.5702 | 47.3699 | 145.7219 | 9.5415 | 183.6503 | 113.7851
2.5118 | 227.6664 | 47.305 | 145.8189 | 9.5417 | 183.7633 | 113.8332
2.5127 | 227.7132 | 47.5992 | 145.5403 | 9.54 | 183.4925 | 113.8566
2.5135 | 227.7358 | 47.9438 | 145.2032 | 9.5379 | 183.1592 | 113.8679
2.5142 | 227.7586 | 47.6681 | 145.4865 | 9.5361 | 183.4463 | 113.8793
2.515 | 227.7811 | 47.5113 | 145.6508 | 9.534 | 183.6144 | 113.8906
2.516 | 227.7787 | 47.447 | 145.7143 | 9.5303 | 183.6775 | 113.8894
2.5167 | 227.8261 | 47.3686 | 145.8085 | 9.5295 | 183.7796 | 113.9131
2.5175 | 227.8733 | 47.5298 | 145.6631 | 9.5284 | 183.642 | 113.9367
2.5183 | 227.8957 | 47.5406 | 145.6597 | 9.526 | 183.6424 | 113.9479
2.5192 | 227.9674 | 47.5654 | 145.6588 | 9.5256 | 183.6534 | 113.9837
2.5199 | 228.0394 | 47.6658 | 145.5824 | 9.5257 | 183.589 | 114.0197
2.5207 | 228.062 | 47.6321 | 145.6237 | 9.5236 | 183.634 | 114.031
2.5216 | 228.109 | 47.7037 | 145.5677 | 9.5222 | 183.5859 | 114.0545
2.5224 | 228.1316 | 47.4267 | 145.8523 | 9.5201 | 183.8742 | 114.0658
2.523 | 228.1053 | 47.7123 | 145.5579 | 9.5166 | 183.5755 | 114.0527
2.5239 | 228.177 | 47.5829 | 145.7112 | 9.5162 | 183.7407 | 114.0885
2.5248 | 228.224 | 48.1766 | 145.1332 | 9.5148 | 183.1705 | 114.112
2.5256 | 228.2466 | 47.9321 | 145.3852 | 9.5127 | 183.4263 | 114.1233
2.5263 | 228.2938 | 47.787 | 145.546 | 9.5116 | 183.595 | 114.1469
2.5272 | 228.4147 | 47.8942 | 145.4791 | 9.5131 | 183.5482 | 114.2073
2.5281 | 228.4122 | 47.9996 | 145.3729 | 9.5095 | 183.4416 | 114.2061
2.5289 | 228.4104 | 47.8348 | 145.5371 | 9.5067 | 183.6055 | 114.2052
2.5295 | 228.4333 | 47.8226 | 145.5569 | 9.5052 | 183.6292 | 114.2167
2.5304 | 228.4557 | 47.9775 | 145.4095 | 9.5028 | 183.4855 | 114.2279
2.5312 | 228.5027 | 47.7929 | 145.6098 | 9.5014 | 183.6936 | 114.2514
2.532 | 228.5746 | 48.0496 | 145.377 | 9.5013 | 183.4728 | 114.2873
2.5328 | 228.5973 | 48.0419 | 145.3923 | 9.4995 | 183.4919 | 114.2987
2.5336 | 228.6197 | 47.6122 | 145.8295 | 9.4971 | 183.9328 | 114.3099
2.5344 | 228.6669 | 47.8388 | 145.6186 | 9.496 | 183.7298 | 114.3335
2.5352 | 228.7141 | 47.9767 | 145.4964 | 9.4949 | 183.6155 | 114.3571
2.536 | 228.7613 | 47.783 | 145.7059 | 9.4938 | 183.8328 | 114.3807
2.5369 | 228.7589 | 47.8816 | 145.6065 | 9.4902 | 183.7329 | 114.3794
2.5377 | 228.757 | 47.8348 | 145.6526 | 9.4875 | 183.7788 | 114.3785
2.5384 | 228.8044 | 48.1253 | 145.3779 | 9.4866 | 183.512 | 114.4022
2.5392 | 228.8514 | 47.8303 | 145.6886 | 9.4852 | 183.8305 | 114.4257
2.5401 | 228.8492 | 47.8717 | 145.6465 | 9.4819 | 183.788 | 114.4246
2.5408 | 228.9213 | 47.9559 | 145.5863 | 9.4824 | 183.7399 | 114.4607
2.5417 | 229.0174 | 47.8316 | 145.7426 | 9.4826 | 183.9122 | 114.5087
2.5426 | 229.0152 | 47.5113 | 146.0622 | 9.4793 | 184.2314 | 114.5076
2.5432 | 229.0135 | 47.7654 | 145.8075 | 9.4768 | 183.9764 | 114.5067
2.544 | 229.0361 | 47.6771 | 145.9034 | 9.4748 | 184.076 | 114.518
2.5449 | 229.0338 | 47.9965 | 145.5832 | 9.4715 | 183.7555 | 114.5169
2.5457 | 229.1056 | 47.923 | 145.6806 | 9.4713 | 183.8649 | 114.5528
2.5464 | 229.1776 | 47.5672 | 146.0604 | 9.4715 | 184.2567 | 114.5888
2.5473 | 229.1998 | 47.8028 | 145.8322 | 9.4689 | 184.0322 | 114.5999
2.5481 | 229.2224 | 47.7906 | 145.852 | 9.4668 | 184.0557 | 114.6112
2.5488 | 229.2944 | 47.6956 | 145.971 | 9.467 | 184.1867 | 114.6472
2.5498 | 229.3166 | 47.5681 | 146.1059 | 9.4644 | 184.3253 | 114.6583
2.5506 | 229.3145 | 47.3028 | 146.3705 | 9.4613 | 184.5896 | 114.6573
2.5513 | 229.3865 | 47.7893 | 145.908 | 9.4615 | 184.139 | 114.6932
2.5521 | 229.4091 | 47.6033 | 146.1015 | 9.4594 | 184.3363 | 114.7045
2.553 | 229.4559 | 47.8447 | 145.8757 | 9.4578 | 184.1183 | 114.7279
2.5538 | 229.5031 | 47.9312 | 145.8049 | 9.4567 | 184.0554 | 114.7515
2.5545 | 229.5504 | 47.8428 | 145.9091 | 9.4559 | 184.1675 | 114.7752
2.5555 | 229.597 | 47.8785 | 145.8889 | 9.454 | 184.1551 | 114.7985
2.5563 | 229.6688 | 47.5753 | 146.2161 | 9.4539 | 184.4942 | 114.8344
2.5571 | 229.716 | 47.6429 | 146.1642 | 9.4528 | 184.4502 | 114.858
2.558 | 229.7382 | 47.8267 | 145.9878 | 9.4502 | 184.2775 | 114.8691
2.5588 | 229.7608 | 47.7996 | 146.0224 | 9.4481 | 184.3159 | 114.8804
2.5596 | 229.8081 | 47.9965 | 145.8413 | 9.4473 | 184.1427 | 114.9041
2.5604 | 229.8305 | 47.7456 | 146.0997 | 9.445 | 184.4047 | 114.9152
2.5614 | 229.8773 | 47.9708 | 145.8901 | 9.4434 | 184.2029 | 114.9386
2.5622 | 229.9243 | 47.8893 | 145.9872 | 9.442 | 184.3079 | 114.9621
2.563 | 230.0207 | 47.7677 | 146.141 | 9.4429 | 184.4777 | 115.0103
2.564 | 230.0921 | 47.6001 | 146.3324 | 9.4422 | 184.6811 | 115.0461
2.5648 | 230.0899 | 47.7834 | 146.1483 | 9.4389 | 184.4966 | 115.0449
2.5656 | 230.1124 | 47.9542 | 145.985 | 9.4369 | 184.3371 | 115.0562
2.5663 | 230.1598 | 47.9398 | 146.0152 | 9.4361 | 184.3752 | 115.0799
2.5673 | 230.2066 | 47.6375 | 146.3331 | 9.4345 | 184.7009 | 115.1033
2.5682 | 230.2533 | 47.6105 | 146.3757 | 9.4329 | 184.7513 | 115.1267
2.569 | 230.3005 | 47.6015 | 146.4004 | 9.4318 | 184.7839 | 115.1503
2.5699 | 230.3475 | 47.5721 | 146.4455 | 9.4304 | 184.8367 | 115.1737
2.5708 | 230.3943 | 47.4276 | 146.6056 | 9.4288 | 185.0046 | 115.1971
2.5717 | 230.4166 | 47.7312 | 146.3094 | 9.4265 | 184.7122 | 115.2083
2.5724 | 230.4394 | 47.5546 | 146.4936 | 9.4248 | 184.9002 | 115.2197
2.5734 | 230.486 | 47.7051 | 146.3587 | 9.4229 | 184.773 | 115.243
2.5742 | 230.5331 | 47.5469 | 146.5326 | 9.4218 | 184.9548 | 115.2666
2.5749 | 230.5313 | 47.5262 | 146.5527 | 9.4191 | 184.9745 | 115.2656
2.5758 | 230.6029 | 47.6334 | 146.4693 | 9.4187 | 184.9031 | 115.3014
2.5768 | 230.6248 | 47.4559 | 146.6541 | 9.4159 | 185.0916 | 115.3124
2.5776 | 230.6472 | 47.2866 | 146.8309 | 9.4136 | 185.2721 | 115.3236
2.5783 | 230.7193 | 47.36 | 146.7815 | 9.414 | 185.2348 | 115.3597
2.5792 | 230.7661 | 47.5014 | 146.6557 | 9.4124 | 185.1168 | 115.3831
2.5801 | 230.7885 | 47.1415 | 147.0231 | 9.4101 | 185.4878 | 115.3942
2.5809 | 230.811 | 47.0961 | 147.076 | 9.4081 | 185.5445 | 115.4055
2.5816 | 230.8584 | 47.1164 | 147.0715 | 9.4073 | 185.5479 | 115.4292
2.5825 | 230.8561 | 47.3838 | 146.8033 | 9.4041 | 185.2794 | 115.4281
2.5833 | 230.9031 | 47.4496 | 146.7532 | 9.4028 | 185.237 | 115.4515
2.5842 | 230.95 | 47.1951 | 147.0233 | 9.4014 | 185.515 | 115.475
2.5849 | 230.9728 | 47.1402 | 147.0858 | 9.3997 | 185.5813 | 115.4864
2.5858 | 231.0443 | 46.9299 | 147.32 | 9.3993 | 185.8274 | 115.5222
2.5867 | 231.0911 | 47.1605 | 147.105 | 9.3977 | 185.6202 | 115.5456
2.5875 | 231.1383 | 47.2424 | 147.0388 | 9.3967 | 185.5618 | 115.5691
2.5883 | 231.1608 | 46.9996 | 147.2891 | 9.3947 | 185.8159 | 115.5804
2.5892 | 231.2078 | 47.3501 | 146.9543 | 9.3933 | 185.4889 | 115.6039
2.59 | 231.2057 | 46.8515 | 147.4522 | 9.3904 | 185.9864 | 115.6028
2.5907 | 231.2776 | 46.9672 | 147.3604 | 9.3906 | 185.9067 | 115.6388
2.5915 | 231.3248 | 46.9227 | 147.4207 | 9.3895 | 185.9748 | 115.6624
2.5924 | 231.3716 | 46.806 | 147.553 | 9.3879 | 186.1149 | 115.6858
2.5933 | 231.4429 | 47.1263 | 147.2564 | 9.3873 | 185.8303 | 115.7215
2.5941 | 231.4903 | 47.1605 | 147.238 | 9.3865 | 185.8197 | 115.7451
2.5949 | 231.5128 | 47.3487 | 147.0573 | 9.3845 | 185.6428 | 115.7564
2.5958 | 231.535 | 47.1073 | 147.3061 | 9.382 | 185.8953 | 115.7675
2.5966 | 231.5575 | 47.0596 | 147.3613 | 9.38 | 185.9542 | 115.7787
2.5973 | 231.5802 | 46.9712 | 147.4573 | 9.3782 | 186.054 | 115.7901
2.5981 | 231.652 | 46.9609 | 147.4915 | 9.3781 | 186.1002 | 115.826
2.599 | 231.6987 | 47.3884 | 147.0796 | 9.3766 | 185.6961 | 115.8494
2.5998 | 231.7213 | 46.9807 | 147.4948 | 9.3746 | 186.115 | 115.8606
2.6006 | 231.7686 | 46.9681 | 147.5232 | 9.3738 | 186.1513 | 115.8843
2.6014 | 231.8155 | 46.6542 | 147.8527 | 9.3725 | 186.4887 | 115.9078
2.6023 | 231.8133 | 46.8668 | 147.6394 | 9.3693 | 186.2749 | 115.9066
2.6031 | 231.8358 | 46.8672 | 147.6465 | 9.3673 | 186.2858 | 115.9179
2.6038 | 231.9077 | 46.9556 | 147.5821 | 9.3675 | 186.2334 | 115.9539
2.6047 | 231.9053 | 46.7781 | 147.7588 | 9.364 | 186.4096 | 115.9526
2.6057 | 231.9766 | 47.0113 | 147.5493 | 9.3634 | 186.2121 | 115.9883
2.6064 | 232.024 | 46.9884 | 147.588 | 9.3626 | 186.2587 | 116.012
2.6071 | 232.0467 | 46.9695 | 147.6145 | 9.3609 | 186.2889 | 116.0233
2.608 | 232.1182 | 47.1397 | 147.4681 | 9.3605 | 186.1545 | 116.0591
2.6089 | 232.165 | 47.0005 | 147.6229 | 9.359 | 186.3171 | 116.0825
2.6096 | 232.1631 | 46.9425 | 147.6803 | 9.3563 | 186.3741 | 116.0815
2.6104 | 232.2104 | 46.9919 | 147.6467 | 9.3555 | 186.3484 | 116.1052
2.6114 | 232.257 | 46.7524 | 147.9017 | 9.3537 | 186.6112 | 116.1285
2.6121 | 232.2551 | 46.8222 | 147.8313 | 9.3511 | 186.5404 | 116.1275
2.6129 | 232.3022 | 46.973 | 147.6962 | 9.35 | 186.4132 | 116.1511
2.6137 | 232.3737 | 46.8361 | 147.8569 | 9.3497 | 186.5859 | 116.1869
2.6146 | 232.3961 | 46.9123 | 147.7882 | 9.3474 | 186.5208 | 116.198
2.6154 | 232.4432 | 46.7605 | 147.9557 | 9.3464 | 186.6962 | 116.2216
2.6162 | 232.5395 | 46.6825 | 148.0658 | 9.3472 | 186.8224 | 116.2698
2.6171 | 232.5373 | 46.805 | 147.9425 | 9.3441 | 186.6987 | 116.2686
2.6178 | 232.5598 | 46.4164 | 148.3386 | 9.3421 | 187.0986 | 116.2799
2.6186 | 232.6071 | 46.7529 | 148.0179 | 9.3413 | 186.7857 | 116.3035
2.6195 | 232.6292 | 46.7389 | 148.0393 | 9.3388 | 186.8108 | 116.3146
2.6204 | 232.6514 | 46.5826 | 148.203 | 9.3364 | 186.9782 | 116.3257
2.6211 | 232.7235 | 46.1681 | 148.6415 | 9.3368 | 187.4287 | 116.3617
2.6219 | 232.7704 | 46.5632 | 148.262 | 9.3355 | 187.0571 | 116.3852
2.6229 | 232.8171 | 46.442 | 148.3988 | 9.334 | 187.2017 | 116.4086
2.6236 | 232.889 | 46.129 | 148.7358 | 9.3341 | 187.5506 | 116.4445
2.6243 | 232.8871 | 46.151 | 148.7131 | 9.3315 | 187.5277 | 116.4436
2.6252 | 232.9095 | 46.2682 | 148.6034 | 9.3293 | 187.4216 | 116.4547
2.6261 | 232.9072 | 46.1064 | 148.7644 | 9.3261 | 187.5823 | 116.4536
2.6268 | 232.9791 | 46.3087 | 148.5861 | 9.3263 | 187.416 | 116.4896
2.6277 | 233.0504 | 46.6127 | 148.3059 | 9.3257 | 187.1476 | 116.5252
2.6286 | 233.0482 | 46.4006 | 148.5172 | 9.3225 | 187.3586 | 116.5241
2.6294 | 233.0707 | 46.5055 | 148.4198 | 9.3206 | 187.2649 | 116.5353
2.6301 | 233.0934 | 46.5583 | 148.3746 | 9.3189 | 187.2235 | 116.5467
2.631 | 233.1649 | 46.2713 | 148.6854 | 9.3185 | 187.5462 | 116.5824
2.6318 | 233.1872 | 46.2606 | 148.7036 | 9.3163 | 187.5681 | 116.5936
2.6326 | 233.2343 | 46.2542 | 148.7257 | 9.3153 | 187.5981 | 116.6172
2.6333 | 233.2816 | 46.5145 | 148.4811 | 9.3146 | 187.3614 | 116.6408
2.6343 | 233.2791 | 46.0637 | 148.9311 | 9.3112 | 187.811 | 116.6396
2.6351 | 233.3263 | 46.2042 | 148.8063 | 9.3101 | 187.694 | 116.6631
2.6359 | 233.3734 | 46.4717 | 148.5545 | 9.3091 | 187.4501 | 116.6867
2.6366 | 233.3959 | 46.4677 | 148.566 | 9.3072 | 187.4653 | 116.6979
2.6376 | 233.4426 | 46.3871 | 148.6622 | 9.3057 | 187.5693 | 116.7213
2.6382 | 233.4901 | 46.2037 | 148.8614 | 9.3052 | 187.7764 | 116.745
2.6391 | 233.4632 | 46.0348 | 149.0214 | 9.3011 | 187.9319 | 116.7316
2.64 | 233.5101 | 46.2078 | 148.864 | 9.2998 | 187.7824 | 116.7551
2.6408 | 233.5326 | 46.4033 | 148.676 | 9.2979 | 187.5981 | 116.7663
2.6415 | 233.5553 | 46.0587 | 149.0282 | 9.2962 | 187.9541 | 116.7777
2.6424 | 233.602 | 46.3497 | 148.7527 | 9.2947 | 187.6864 | 116.801
2.6431 | 233.6247 | 46.1727 | 148.9373 | 9.293 | 187.8748 | 116.8124
2.6439 | 233.672 | 46.2807 | 148.8451 | 9.2923 | 187.7904 | 116.836
2.6448 | 233.6941 | 46.1294 | 149.0037 | 9.2898 | 187.9528 | 116.8471
2.6455 | 233.7414 | 46.4551 | 148.6938 | 9.2891 | 187.6507 | 116.8707
2.6463 | 233.7639 | 46.4556 | 148.7008 | 9.2871 | 187.6615 | 116.882
2.6472 | 233.7862 | 46.3619 | 148.8019 | 9.285 | 187.7663 | 116.8931
2.648 | 233.8333 | 46.4628 | 148.7167 | 9.284 | 187.689 | 116.9167
2.6486 | 233.8316 | 46.1487 | 149.0303 | 9.2816 | 188.0022 | 116.9158
2.6495 | 233.8537 | 45.9177 | 149.2686 | 9.2792 | 188.2443 | 116.9269
2.6504 | 233.9498 | 46.0975 | 149.1209 | 9.2798 | 188.1125 | 116.9749
2.6511 | 233.9971 | 46.0213 | 149.2128 | 9.279 | 188.2124 | 116.9986
2.6519 | 234.0442 | 46.0993 | 149.1505 | 9.278 | 188.1579 | 117.0221
2.6529 | 234.0909 | 46.0078 | 149.2576 | 9.2765 | 188.2728 | 117.0455
2.6535 | 234.1138 | 45.9673 | 149.3057 | 9.2751 | 188.3247 | 117.0569
2.6543 | 234.1117 | 46.0073 | 149.265 | 9.2723 | 188.2836 | 117.0558
2.6552 | 234.1338 | 45.8776 | 149.4021 | 9.2698 | 188.4244 | 117.0669
2.656 | 234.1565 | 46.1763 | 149.111 | 9.2682 | 188.137 | 117.0782
2.6567 | 234.2284 | 46.1934 | 149.1178 | 9.2684 | 188.1559 | 117.1142
2.6576 | 234.2751 | 46.261 | 149.0658 | 9.2669 | 188.1116 | 117.1375
2.6585 | 234.2728 | 46.3411 | 148.9849 | 9.2638 | 188.0304 | 117.1364
2.6591 | 234.3203 | 46.2767 | 149.0652 | 9.2633 | 188.1185 | 117.1601
2.6601 | 234.3916 | 46.2236 | 149.142 | 9.2627 | 188.2073 | 117.1958
2.6609 | 234.414 | 46.2785 | 149.0946 | 9.2608 | 188.1636 | 117.207
2.6616 | 234.4613 | 46.0434 | 149.3455 | 9.2601 | 188.4224 | 117.2307
2.6625 | 234.4834 | 46.3938 | 149.0024 | 9.2576 | 188.083 | 117.2417
2.6633 | 234.4813 | 46.2011 | 149.1944 | 9.2548 | 188.2747 | 117.2407
2.664 | 234.5534 | 46.1934 | 149.2262 | 9.2552 | 188.3184 | 117.2767
2.6649 | 234.6247 | 45.8839 | 149.5594 | 9.2547 | 188.6635 | 117.3123
2.6658 | 234.647 | 45.5817 | 149.8691 | 9.2525 | 188.9769 | 117.3235
2.6665 | 234.6942 | 45.8988 | 149.5677 | 9.2518 | 188.6834 | 117.3471
2.6673 | 234.7165 | 46.2457 | 149.2282 | 9.2496 | 188.3477 | 117.3583
2.6682 | 234.7388 | 45.8853 | 149.5961 | 9.2475 | 188.7192 | 117.3694
2.6689 | 234.8109 | 46.2181 | 149.2873 | 9.2479 | 188.4224 | 117.4054
2.6697 | 234.8332 | 45.8821 | 149.6307 | 9.2457 | 188.7696 | 117.4166
2.6706 | 234.8309 | 45.9753 | 149.5368 | 9.2427 | 188.6752 | 117.4154
2.6714 | 234.9026 | 45.9705 | 149.5655 | 9.2426 | 188.7159 | 117.4513
2.6721 | 234.9498 | 46.2709 | 149.2808 | 9.2419 | 188.4391 | 117.4749
2.673 | 234.9719 | 46.3411 | 149.218 | 9.2395 | 188.38 | 117.486
2.6739 | 235.0188 | 46.1352 | 149.4395 | 9.2382 | 188.6093 | 117.5094
2.6745 | 235.0909 | 46.0105 | 149.5882 | 9.2387 | 188.77 | 117.5454
2.6755 | 235.113 | 46.1601 | 149.446 | 9.2363 | 188.6315 | 117.5565
2.6763 | 235.1352 | 46.1717 | 149.4418 | 9.2341 | 188.631 | 117.5676
2.677 | 235.2073 | 45.7493 | 149.8882 | 9.2346 | 189.0894 | 117.6036
2.6779 | 235.2296 | 46.1074 | 149.5376 | 9.2324 | 188.7425 | 117.6148
2.6787 | 235.2273 | 45.9582 | 149.686 | 9.2294 | 188.8905 | 117.6136
2.6795 | 235.3235 | 45.4813 | 150.195 | 9.2302 | 189.4156 | 117.6618
2.6803 | 235.346 | 45.9582 | 149.7256 | 9.2283 | 188.9499 | 117.673
2.6812 | 235.3929 | 46.0641 | 149.6353 | 9.2271 | 188.8674 | 117.6964
2.682 | 235.4397 | 45.8839 | 149.8311 | 9.2259 | 189.0711 | 117.7199
2.6828 | 235.5114 | 45.5835 | 150.1554 | 9.2258 | 189.4073 | 117.7557
2.6837 | 235.5583 | 45.7236 | 150.0309 | 9.2246 | 189.2906 | 117.7791
2.6846 | 235.5558 | 45.7641 | 149.9896 | 9.2213 | 189.2489 | 117.7779
2.6853 | 235.5786 | 45.6628 | 150.0985 | 9.2199 | 189.3616 | 117.7893
2.6861 | 235.6257 | 45.2623 | 150.5147 | 9.219 | 189.7857 | 117.8129
2.6871 | 235.6722 | 45.6655 | 150.127 | 9.2172 | 189.4057 | 117.8361
2.6878 | 235.6949 | 45.7659 | 150.0342 | 9.2156 | 189.3166 | 117.8474
2.6886 | 235.7665 | 45.7902 | 150.0337 | 9.2155 | 189.3282 | 117.8833
2.6895 | 235.8378 | 45.988 | 149.8597 | 9.215 | 189.166 | 117.9189
2.6904 | 235.86 | 45.6303 | 150.2248 | 9.2129 | 189.5348 | 117.93
2.6911 | 235.8827 | 45.6646 | 150.1981 | 9.2112 | 189.5119 | 117.9414
2.692 | 235.9296 | 45.7236 | 150.1547 | 9.21 | 189.4763 | 117.9648
2.6929 | 235.9517 | 45.3745 | 150.5112 | 9.2076 | 189.8364 | 117.9758
2.6937 | 235.9987 | 45.7272 | 150.1741 | 9.2067 | 189.5073 | 117.9994
2.6944 | 236.046 | 45.7637 | 150.1534 | 9.206 | 189.4944 | 118.023
2.6953 | 236.0928 | 45.6227 | 150.31 | 9.2047 | 189.6588 | 118.0464
2.6962 | 236.1149 | 45.6258 | 150.3143 | 9.2024 | 189.6668 | 118.0575
2.6969 | 236.1621 | 45.8371 | 150.1187 | 9.2017 | 189.4791 | 118.0811
2.6978 | 236.209 | 45.2817 | 150.6897 | 9.2004 | 190.0579 | 118.1045
2.6987 | 236.2557 | 45.3966 | 150.5904 | 9.199 | 189.9663 | 118.1278
2.6995 | 236.2781 | 45.3506 | 150.6439 | 9.1971 | 190.0236 | 118.1391
2.7002 | 236.2764 | 45.3065 | 150.6874 | 9.1948 | 190.0668 | 118.1382
2.7011 | 236.3231 | 45.6335 | 150.376 | 9.1934 | 189.7631 | 118.1615
2.7021 | 236.3697 | 45.7808 | 150.2442 | 9.1919 | 189.6392 | 118.1849
2.7027 | 236.368 | 45.7447 | 150.2797 | 9.1897 | 189.6744 | 118.184
2.7035 | 236.4396 | 45.7898 | 150.2585 | 9.1896 | 189.6651 | 118.2198
2.7045 | 236.5353 | 45.8578 | 150.2224 | 9.1897 | 189.6449 | 118.2676
2.7054 | 236.5575 | 45.7524 | 150.3352 | 9.1876 | 189.7615 | 118.2788
2.7062 | 236.58 | 45.3817 | 150.7134 | 9.1857 | 190.1434 | 118.29
2.707 | 236.6023 | 45.5709 | 150.5316 | 9.1836 | 189.9653 | 118.3011
2.7079 | 236.5999 | 45.9384 | 150.1633 | 9.1806 | 189.5967 | 118.3
2.7086 | 236.6226 | 45.7582 | 150.3511 | 9.179 | 189.7882 | 118.3113
2.7094 | 236.7188 | 45.6979 | 150.4435 | 9.1799 | 189.8966 | 118.3594
2.7104 | 236.7898 | 45.5781 | 150.5869 | 9.1791 | 190.0519 | 118.3949
2.7113 | 236.7875 | 45.4618 | 150.7025 | 9.1761 | 190.1671 | 118.3938
2.712 | 236.8348 | 45.4947 | 150.6853 | 9.1754 | 190.1578 | 118.4174
2.7129 | 236.8816 | 45.6763 | 150.5193 | 9.1742 | 189.9996 | 118.4408
2.7138 | 236.9037 | 45.6038 | 150.5992 | 9.1718 | 190.0831 | 118.4518
2.7145 | 236.9263 | 45.7493 | 150.4612 | 9.1702 | 189.949 | 118.4632
2.7154 | 236.9732 | 45.7128 | 150.5134 | 9.169 | 190.0089 | 118.4866
2.7163 | 236.9952 | 45.3552 | 150.8783 | 9.1667 | 190.3775 | 118.4976
2.7173 | 237.0419 | 45.8583 | 150.3908 | 9.1652 | 189.8977 | 118.5209
2.718 | 237.04 | 45.665 | 150.5834 | 9.1627 | 190.0901 | 118.52
2.7189 | 237.0868 | 45.6191 | 150.6449 | 9.1615 | 190.1594 | 118.5434
2.7199 | 237.1824 | 45.4641 | 150.8318 | 9.1617 | 190.3622 | 118.5912
2.7207 | 237.2294 | 45.6984 | 150.6132 | 9.1607 | 190.1514 | 118.6147
2.7214 | 237.2521 | 45.6006 | 150.7185 | 9.1591 | 190.2605 | 118.626
2.7223 | 237.2987 | 45.5646 | 150.7701 | 9.1577 | 190.3199 | 118.6494
2.7232 | 237.2718 | 45.7641 | 150.5616 | 9.1538 | 190.1069 | 118.6359
2.7239 | 237.319 | 45.6623 | 150.6791 | 9.1531 | 190.2323 | 118.6595
2.7247 | 237.3907 | 45.6321 | 150.7332 | 9.1531 | 190.2983 | 118.6953
2.7257 | 237.4371 | 45.338 | 151.0428 | 9.1514 | 190.6157 | 118.7186
2.7266 | 237.4839 | 45.4911 | 150.9053 | 9.1502 | 190.486 | 118.742
2.7274 | 237.5555 | 45.3453 | 151.075 | 9.1502 | 190.6676 | 118.7778
2.7282 | 237.5778 | 45.4466 | 150.9811 | 9.1481 | 190.5774 | 118.7889
2.7292 | 237.6244 | 45.4835 | 150.9597 | 9.1467 | 190.5638 | 118.8122
2.7299 | 237.6469 | 45.0605 | 151.3902 | 9.1448 | 190.998 | 118.8234
2.7307 | 237.6693 | 45.2457 | 151.2125 | 9.143 | 190.8241 | 118.8347
2.7317 | 237.716 | 45.5786 | 150.8952 | 9.1416 | 190.5145 | 118.858
2.7325 | 237.763 | 45.4637 | 151.0257 | 9.1406 | 190.6529 | 118.8815
2.7333 | 237.7854 | 45.2429 | 151.254 | 9.1388 | 190.8849 | 118.8927
2.7341 | 237.8322 | 45.3714 | 151.1411 | 9.1376 | 190.7798 | 118.9161
2.7351 | 237.928 | 45.2867 | 151.2577 | 9.138 | 190.9124 | 118.964
2.7359 | 237.975 | 45.2979 | 151.2622 | 9.1371 | 190.9247 | 118.9875
2.7366 | 237.9729 | 45.3312 | 151.2282 | 9.1343 | 190.8904 | 118.9865
2.7376 | 238.0195 | 45.1232 | 151.4517 | 9.1329 | 191.1217 | 119.0098
2.7383 | 238.0176 | 45.2389 | 151.3354 | 9.1305 | 191.005 | 119.0088
2.7391 | 238.0646 | 45.2907 | 151.2993 | 9.1295 | 190.9767 | 119.0323
2.74 | 238.1112 | 45.0853 | 151.5202 | 9.1281 | 191.2054 | 119.0556
2.7409 | 238.1089 | 45.0372 | 151.5675 | 9.1251 | 191.2524 | 119.0545
2.7416 | 238.1807 | 45.1822 | 151.4465 | 9.1254 | 191.1432 | 119.0903
2.7426 | 238.2273 | 45.3065 | 151.3377 | 9.1239 | 191.0423 | 119.1137
2.7434 | 238.2496 | 45.2241 | 151.4275 | 9.1219 | 191.1358 | 119.1248
2.7441 | 238.2968 | 45.0362 | 151.6312 | 9.1212 | 191.3473 | 119.1484
2.745 | 238.2944 | 45.0704 | 151.5962 | 9.1183 | 191.3119 | 119.1472
2.7459 | 238.3167 | 44.8849 | 151.7891 | 9.1162 | 191.5085 | 119.1583
2.7467 | 238.3391 | 45.0453 | 151.6362 | 9.1144 | 191.3594 | 119.1696
2.7475 | 238.3861 | 44.9502 | 151.7469 | 9.1135 | 191.478 | 119.1931
2.7483 | 238.3838 | 44.9322 | 151.7642 | 9.1105 | 191.4948 | 119.1919
2.7492 | 238.4306 | 44.861 | 151.851 | 9.1093 | 191.5894 | 119.2153
2.7499 | 238.5024 | 44.6935 | 152.0424 | 9.1096 | 191.7928 | 119.2512
2.7508 | 238.549 | 45.0615 | 151.6899 | 9.1082 | 191.4481 | 119.2745
2.7517 | 238.5712 | 45.3132 | 151.4456 | 9.1061 | 191.2075 | 119.2856
2.7524 | 238.5938 | 45.1804 | 151.586 | 9.1045 | 191.3516 | 119.2969
2.7533 | 238.6161 | 45.4506 | 151.3232 | 9.1025 | 191.0925 | 119.308
2.7542 | 238.6381 | 45.4299 | 151.3512 | 9.1002 | 191.1243 | 119.3191
2.7549 | 238.7099 | 45.42 | 151.3851 | 9.1004 | 191.17 | 119.3549
2.7557 | 238.7323 | 45.5317 | 151.2808 | 9.0986 | 191.0696 | 119.3662
2.7566 | 238.7791 | 45.2911 | 151.537 | 9.0975 | 191.3336 | 119.3896
2.7575 | 238.8503 | 44.9957 | 151.8562 | 9.097 | 191.6646 | 119.4252
2.7583 | 238.8482 | 45.0367 | 151.8145 | 9.0943 | 191.6225 | 119.4241
2.7591 | 238.8952 | 44.8876 | 151.9792 | 9.0934 | 191.7951 | 119.4476
2.7601 | 238.9172 | 45.0218 | 151.8524 | 9.0911 | 191.6719 | 119.4586
2.7608 | 238.9153 | 44.7921 | 152.0814 | 9.0886 | 191.9006 | 119.4576
2.7616 | 238.9377 | 45.1511 | 151.7299 | 9.0868 | 191.5528 | 119.4688
2.7625 | 238.9843 | 45.1592 | 151.7373 | 9.0854 | 191.568 | 119.4921
2.7634 | 239.0557 | 44.6637 | 152.2566 | 9.0852 | 192.0992 | 119.5278
2.7641 | 239.1028 | 44.693 | 152.243 | 9.0845 | 192.0935 | 119.5514
2.765 | 239.1494 | 44.6268 | 152.3248 | 9.0831 | 192.183 | 119.5747
2.7659 | 239.1471 | 44.7313 | 152.2195 | 9.0802 | 192.0774 | 119.5736
2.7667 | 239.2187 | 44.6146 | 152.3601 | 9.0802 | 192.2298 | 119.6093
2.7675 | 239.2165 | 44.6957 | 152.2782 | 9.0775 | 192.1477 | 119.6083
2.7684 | 239.2386 | 44.5925 | 152.3888 | 9.0752 | 192.2619 | 119.6193
2.7693 | 239.3099 | 44.5695 | 152.4356 | 9.075 | 192.3206 | 119.655
2.7699 | 239.3327 | 44.7349 | 152.2778 | 9.0737 | 192.1666 | 119.6664
2.7709 | 239.3793 | 44.8083 | 152.2199 | 9.0723 | 192.1165 | 119.6897
2.7719 | 239.4503 | 45.0412 | 152.0107 | 9.0716 | 191.919 | 119.7251
2.7726 | 239.4483 | 45.0002 | 152.051 | 9.0691 | 191.9591 | 119.7242
2.7733 | 239.471 | 44.9155 | 152.1433 | 9.0676 | 192.0551 | 119.7355
2.7743 | 239.5421 | 45.1506 | 151.9319 | 9.0671 | 191.8556 | 119.7711
2.7752 | 239.5641 | 44.7434 | 152.3464 | 9.0648 | 192.2738 | 119.7821
2.7758 | 239.5624 | 44.6484 | 152.4408 | 9.0626 | 192.3679 | 119.7812
2.7767 | 239.6337 | 44.4556 | 152.6574 | 9.0624 | 192.5964 | 119.8169
2.7777 | 239.6801 | 44.661 | 152.4675 | 9.0608 | 192.4142 | 119.8401
2.7784 | 239.6782 | 44.402 | 152.7258 | 9.0583 | 192.6722 | 119.8391
2.7792 | 239.7499 | 44.4907 | 152.661 | 9.0586 | 192.6194 | 119.875
2.7802 | 239.8454 | 44.5831 | 152.6005 | 9.0587 | 192.5747 | 119.9227
2.781 | 239.8185 | 44.4182 | 152.7564 | 9.0549 | 192.7262 | 119.9093
2.7818 | 239.8409 | 44.4723 | 152.7098 | 9.0532 | 192.6833 | 119.9205
2.7826 | 239.8634 | 44.5615 | 152.6281 | 9.0514 | 192.6053 | 119.9317
2.7836 | 239.9097 | 44.5156 | 152.6894 | 9.0498 | 192.6744 | 119.9549
2.7844 | 239.9813 | 44.1791 | 153.0498 | 9.0498 | 193.0466 | 119.9906
2.7852 | 240.0283 | 44.2709 | 152.9736 | 9.0489 | 192.9783 | 120.0141
2.7861 | 240.0505 | 44.593 | 152.6589 | 9.0469 | 192.6673 | 120.0252
2.787 | 240.0971 | 44.4551 | 152.8124 | 9.0455 | 192.8285 | 120.0485
2.7879 | 240.1438 | 44.383 | 152.9 | 9.0444 | 192.924 | 120.0719
2.7885 | 240.1666 | 44.4813 | 152.8093 | 9.0431 | 192.8371 | 120.0833
2.7895 | 240.2376 | 44.1678 | 153.1465 | 9.0424 | 193.1861 | 120.1188
2.7905 | 240.2594 | 44.7322 | 152.5894 | 9.0399 | 192.6326 | 120.1297
2.7912 | 240.2822 | 44.4042 | 152.925 | 9.0386 | 192.972 | 120.1411
2.792 | 240.3046 | 44.2538 | 153.0828 | 9.0368 | 193.1336 | 120.1523
2.7929 | 240.3512 | 44.229 | 153.1232 | 9.0355 | 193.1817 | 120.1756
2.7938 | 240.3734 | 44.307 | 153.0526 | 9.0335 | 193.1148 | 120.1867
2.7946 | 240.4449 | 44.4673 | 152.9161 | 9.0335 | 192.9903 | 120.2225
2.7954 | 240.5163 | 44.2322 | 153.175 | 9.0332 | 193.261 | 120.2581
2.7964 | 240.5628 | 44.5052 | 152.9175 | 9.0319 | 193.0113 | 120.2814
2.7972 | 240.585 | 44.6854 | 152.7447 | 9.0299 | 192.8422 | 120.2925
2.798 | 240.6074 | 44.488 | 152.9496 | 9.0281 | 193.0508 | 120.3037
2.7988 | 240.6298 | 44.4817 | 152.9633 | 9.0264 | 193.0683 | 120.3149
2.7998 | 240.7008 | 44.5268 | 152.9419 | 9.0256 | 193.0587 | 120.3504
2.8006 | 240.7477 | 44.2241 | 153.2602 | 9.0248 | 193.3849 | 120.3739
2.8013 | 240.7703 | 44.343 | 153.1489 | 9.0233 | 193.2773 | 120.3852
2.8022 | 240.7925 | 44.6606 | 152.8387 | 9.0213 | 192.9708 | 120.3963
2.8031 | 240.8391 | 44.6371 | 152.8777 | 9.0199 | 193.0176 | 120.4196
2.804 | 240.8859 | 44.6633 | 152.8671 | 9.0188 | 193.0147 | 120.4429
2.8047 | 240.9085 | 44.3705 | 153.1674 | 9.0173 | 193.3188 | 120.4542
2.8055 | 240.9063 | 44.1331 | 153.4041 | 9.0147 | 193.5551 | 120.4531
2.8065 | 240.9037 | 44.438 | 153.0983 | 9.0116 | 193.249 | 120.4519
2.8073 | 240.9507 | 44.4313 | 153.1207 | 9.0107 | 193.2792 | 120.4754
2.808 | 240.9977 | 44.1791 | 153.3886 | 9.0098 | 193.5548 | 120.4988
2.8089 | 241.0199 | 44.4376 | 153.1375 | 9.0078 | 193.3074 | 120.5099
2.8098 | 241.1157 | 44.4178 | 153.1892 | 9.0085 | 193.3752 | 120.5579
2.8105 | 241.0892 | 44.5493 | 153.0489 | 9.0052 | 193.2304 | 120.5446
2.8113 | 241.1116 | 44.0308 | 153.5748 | 9.0035 | 193.7601 | 120.5558
2.8122 | 241.1827 | 44.2556 | 153.3737 | 9.003 | 193.5709 | 120.5914
2.8131 | 241.1804 | 44.1443 | 153.4843 | 9.0002 | 193.681 | 120.5902
2.8137 | 241.1786 | 44.0264 | 153.6016 | 8.998 | 193.798 | 120.5893
2.8146 | 241.2253 | 43.9547 | 153.6888 | 8.9969 | 193.8931 | 120.6127
2.8155 | 241.2473 | 44.0795 | 153.5714 | 8.9947 | 193.7793 | 120.6237
2.8163 | 241.2943 | 43.9133 | 153.7532 | 8.9938 | 193.9689 | 120.6471
2.8171 | 241.3412 | 44.1291 | 153.5531 | 8.993 | 193.7766 | 120.6706
2.818 | 241.4371 | 44.3254 | 153.3887 | 8.9936 | 193.6282 | 120.7185
2.8189 | 241.4345 | 44.0439 | 153.6694 | 8.9905 | 193.9085 | 120.7173
2.8197 | 241.4569 | 44.043 | 153.6777 | 8.9888 | 193.9206 | 120.7285
2.8204 | 241.5041 | 43.7034 | 154.0331 | 8.9882 | 194.2837 | 120.752
2.8214 | 241.5506 | 44.0129 | 153.7391 | 8.9869 | 193.9975 | 120.7753
2.8222 | 241.5728 | 44.1286 | 153.6308 | 8.9849 | 193.8929 | 120.7864
2.8229 | 241.5956 | 43.9178 | 153.8492 | 8.9836 | 194.1151 | 120.7978
2.8237 | 241.6669 | 43.884 | 153.9067 | 8.9834 | 194.1845 | 120.8334
2.8247 | 241.6889 | 44.2615 | 153.5366 | 8.9812 | 193.818 | 120.8444
2.8255 | 241.7356 | 44.2533 | 153.5603 | 8.9801 | 193.8496 | 120.8678
2.8263 | 241.7828 | 44.2209 | 153.6085 | 8.9795 | 193.9056 | 120.8914
2.8271 | 241.8049 | 43.8322 | 154.0045 | 8.9775 | 194.3054 | 120.9025
2.8281 | 241.8513 | 44.0944 | 153.7578 | 8.976 | 194.0663 | 120.9256
2.8289 | 241.8493 | 44.0461 | 153.8054 | 8.9736 | 194.1137 | 120.9247
2.8296 | 241.8965 | 43.6119 | 154.2554 | 8.973 | 194.5714 | 120.9482
2.8305 | 241.943 | 43.72 | 154.1628 | 8.9717 | 194.4866 | 120.9715
2.8314 | 241.9897 | 43.4949 | 154.4034 | 8.9706 | 194.7351 | 120.9949
2.8321 | 242.0369 | 43.1894 | 154.7247 | 8.97 | 195.0641 | 121.0184
2.833 | 242.1082 | 43.2349 | 154.7029 | 8.9697 | 195.0543 | 121.0541
2.8339 | 242.1056 | 43.1215 | 154.8155 | 8.9667 | 195.1664 | 121.0528
2.8347 | 242.128 | 43.4003 | 154.5441 | 8.965 | 194.8988 | 121.064
2.8354 | 242.1751 | 43.4845 | 154.4756 | 8.9644 | 194.8381 | 121.0875
2.8363 | 242.1973 | 43.5804 | 154.3871 | 8.9624 | 194.7533 | 121.0986
2.8372 | 242.1947 | 43.7962 | 154.1705 | 8.9594 | 194.5363 | 121.0974
2.838 | 242.2907 | 43.4187 | 154.58 | 8.9602 | 194.9618 | 121.1454
2.8387 | 242.2888 | 43.3147 | 154.6833 | 8.9579 | 195.0648 | 121.1444
2.8396 | 242.3109 | 43.4841 | 154.5213 | 8.9559 | 194.9065 | 121.1555
2.8405 | 242.3575 | 43.2191 | 154.8018 | 8.9546 | 195.1947 | 121.1787
2.8413 | 242.4046 | 43.4291 | 154.6075 | 8.954 | 195.0083 | 121.2023
2.842 | 242.4761 | 43.407 | 154.6535 | 8.954 | 195.0661 | 121.238
2.8431 | 242.4733 | 43.28 | 154.7795 | 8.9508 | 195.1918 | 121.2367
2.8438 | 242.4957 | 43.4408 | 154.6262 | 8.9491 | 195.0421 | 121.2478
2.8446 | 242.5428 | 43.2453 | 154.8374 | 8.9484 | 195.2612 | 121.2714
2.8454 | 242.5895 | 43.6043 | 154.494 | 8.9474 | 194.9256 | 121.2948
2.8463 | 242.6117 | 43.6993 | 154.4064 | 8.9454 | 194.8417 | 121.3059
2.8471 | 242.6586 | 43.4358 | 154.6855 | 8.9446 | 195.1286 | 121.3293
2.8479 | 242.7301 | 43.4579 | 154.6872 | 8.9446 | 195.1422 | 121.365
2.8487 | 242.7523 | 43.666 | 154.4865 | 8.9427 | 194.9452 | 121.3761
2.8495 | 242.7501 | 43.6467 | 154.5051 | 8.9401 | 194.9634 | 121.375
2.8503 | 242.797 | 43.7016 | 154.4658 | 8.9393 | 194.932 | 121.3985
2.8512 | 242.7946 | 43.5799 | 154.5867 | 8.9365 | 195.0525 | 121.3973
2.8521 | 242.8414 | 43.366 | 154.8162 | 8.9354 | 195.2898 | 121.4207
2.8529 | 242.8881 | 43.5281 | 154.6697 | 8.9343 | 195.151 | 121.444
2.8536 | 242.9352 | 43.4372 | 154.7763 | 8.9337 | 195.2655 | 121.4676
2.8545 | 242.9574 | 43.3651 | 154.8558 | 8.9318 | 195.3487 | 121.4787
2.8554 | 242.9795 | 43.2962 | 154.9321 | 8.9299 | 195.4287 | 121.4898
2.8562 | 243.0264 | 43.4669 | 154.777 | 8.929 | 195.2814 | 121.5132
2.857 | 243.0979 | 43.6683 | 154.5994 | 8.9291 | 195.1157 | 121.5489
2.8579 | 243.0953 | 43.6079 | 154.659 | 8.926 | 195.1749 | 121.5477
2.8588 | 243.1175 | 43.3174 | 154.9569 | 8.9241 | 195.4764 | 121.5587
2.8596 | 243.1889 | 43.2989 | 154.9992 | 8.9241 | 195.5307 | 121.5945
2.8603 | 243.2115 | 42.9291 | 155.3765 | 8.9227 | 195.9118 | 121.6058
2.8612 | 243.258 | 43.0998 | 155.2213 | 8.9214 | 195.7643 | 121.629
2.8621 | 243.3047 | 43.3903 | 154.9464 | 8.9203 | 195.4972 | 121.6524
2.8628 | 243.3518 | 42.957 | 155.3954 | 8.9197 | 195.954 | 121.6759
2.8637 | 243.374 | 43.1975 | 155.1623 | 8.9178 | 195.7246 | 121.687
2.8646 | 243.396 | 42.9467 | 155.4204 | 8.9157 | 195.9864 | 121.698
2.8655 | 243.4427 | 42.8016 | 155.5811 | 8.9146 | 196.1548 | 121.7213
2.8662 | 243.4898 | 43.0012 | 155.3972 | 8.914 | 195.9788 | 121.7449
2.867 | 243.5119 | 42.8102 | 155.5955 | 8.9121 | 196.1809 | 121.756
2.868 | 243.583 | 42.7958 | 155.6336 | 8.9117 | 196.2308 | 121.7915
2.8688 | 243.6053 | 42.8989 | 155.538 | 8.91 | 196.1389 | 121.8027
2.8696 | 243.6277 | 43.1313 | 155.313 | 8.9083 | 195.9176 | 121.8138
2.8704 | 243.6744 | 42.9602 | 155.4997 | 8.9072 | 196.1121 | 121.8372
2.8714 | 243.7209 | 43.1899 | 155.2855 | 8.9059 | 195.9057 | 121.8605
2.8721 | 243.7189 | 43.2598 | 155.2149 | 8.9036 | 195.8348 | 121.8595
2.8729 | 243.7413 | 43.2899 | 155.1923 | 8.902 | 195.8158 | 121.8706
2.8739 | 243.763 | 43.3129 | 155.1765 | 8.8996 | 195.8037 | 121.8815
2.8747 | 243.7854 | 43.6182 | 154.8787 | 8.8979 | 195.5096 | 121.8927
2.8754 | 243.8325 | 43.489 | 155.0236 | 8.8973 | 195.6623 | 121.9162
2.8763 | 243.879 | 43.3314 | 155.1967 | 8.8961 | 195.8432 | 121.9395
2.8771 | 243.9259 | 43.3052 | 155.2385 | 8.8952 | 195.8928 | 121.9629
2.8779 | 243.9482 | 43.103 | 155.4482 | 8.8936 | 196.1062 | 121.9741
2.8787 | 243.9951 | 43.1313 | 155.4355 | 8.8927 | 196.1014 | 121.9976
2.8797 | 243.9925 | 43.1264 | 155.4395 | 8.8898 | 196.105 | 121.9963
2.8804 | 244.0149 | 43.0674 | 155.506 | 8.8881 | 196.1751 | 122.0074
2.8812 | 244.0372 | 42.9741 | 155.6067 | 8.8864 | 196.2796 | 122.0186
2.882 | 244.0843 | 43.4147 | 155.1818 | 8.8858 | 195.8626 | 122.0422
2.8829 | 244.1063 | 43.4971 | 155.1068 | 8.8837 | 195.7911 | 122.0531
2.8838 | 244.1284 | 43.3876 | 155.2236 | 8.8818 | 195.9117 | 122.0642
2.8845 | 244.1755 | 43.4277 | 155.1992 | 8.8812 | 195.8952 | 122.0878
2.8853 | 244.2224 | 43.207 | 155.4356 | 8.8804 | 196.1393 | 122.1112
2.8862 | 244.2198 | 43.2574 | 155.3843 | 8.8774 | 196.0876 | 122.1099
2.8869 | 244.2424 | 42.9795 | 155.6697 | 8.876 | 196.3768 | 122.1212
2.8877 | 244.314 | 42.8133 | 155.8598 | 8.8763 | 196.5788 | 122.157
2.8885 | 244.3361 | 42.5967 | 156.0838 | 8.8744 | 196.8065 | 122.1681
2.8895 | 244.3581 | 42.7336 | 155.9542 | 8.8723 | 196.6805 | 122.179
2.8902 | 244.4052 | 42.6269 | 156.0766 | 8.8717 | 196.8108 | 122.2026
2.891 | 244.4275 | 43.1813 | 155.5296 | 8.87 | 196.2676 | 122.2138
2.8919 | 244.4985 | 42.8953 | 155.8393 | 8.8696 | 196.5891 | 122.2493
2.8928 | 244.5698 | 42.7466 | 156.0118 | 8.8694 | 196.7734 | 122.2849
2.8935 | 244.5432 | 43.2814 | 155.4681 | 8.8663 | 196.2253 | 122.2716
2.8944 | 244.5652 | 42.9372 | 155.8196 | 8.8642 | 196.5805 | 122.2826
2.8953 | 244.6119 | 43.0511 | 155.7213 | 8.8631 | 196.4899 | 122.3059
2.896 | 244.6099 | 43.166 | 155.6057 | 8.8609 | 196.374 | 122.3049
2.8967 | 244.6569 | 43.0494 | 155.738 | 8.8603 | 196.5142 | 122.3285
2.8977 | 244.7034 | 43.0958 | 155.7071 | 8.859 | 196.491 | 122.3517
2.8985 | 244.7501 | 42.853 | 155.9655 | 8.858 | 196.7572 | 122.3751
2.8993 | 244.797 | 43.0538 | 155.7803 | 8.8572 | 196.5798 | 122.3985
2.9001 | 244.8193 | 43.1164 | 155.7251 | 8.8555 | 196.5284 | 122.4097
2.9011 | 244.8413 | 43.2642 | 155.5847 | 8.8534 | 196.3915 | 122.4206
2.9018 | 244.8391 | 43.0079 | 155.8402 | 8.851 | 196.6467 | 122.4195
2.9025 | 244.8618 | 43.2574 | 155.5983 | 8.8498 | 196.4086 | 122.4309
2.9034 | 244.8837 | 43.4597 | 155.4033 | 8.8477 | 196.2173 | 122.4419
2.9043 | 244.9549 | 42.9921 | 155.8946 | 8.8475 | 196.7205 | 122.4775
2.905 | 245.002 | 43.1066 | 155.7958 | 8.8469 | 196.6295 | 122.501
2.9058 | 245.0244 | 43.2962 | 155.6137 | 8.8453 | 196.4511 | 122.5122
2.9067 | 245.0463 | 42.998 | 155.9192 | 8.8432 | 196.7602 | 122.5231
2.9075 | 245.1177 | 43.1341 | 155.8069 | 8.8432 | 196.6598 | 122.5588
2.9082 | 245.1159 | 43.1993 | 155.7411 | 8.8412 | 196.5937 | 122.5579
2.9091 | 245.138 | 42.9584 | 155.9894 | 8.8393 | 196.8457 | 122.569
2.9099 | 245.1847 | 42.6746 | 156.2887 | 8.8383 | 197.1529 | 122.5924
2.9106 | 245.1827 | 43.0309 | 155.9318 | 8.836 | 196.7956 | 122.5914
2.9114 | 245.2786 | 42.7742 | 156.2204 | 8.8369 | 197.1002 | 122.6393
2.9124 | 245.3004 | 42.4885 | 156.5134 | 8.8346 | 197.3968 | 122.6502
2.9132 | 245.2984 | 42.6642 | 156.337 | 8.8324 | 197.2201 | 122.6492
2.9139 | 245.37 | 42.8651 | 156.16 | 8.8326 | 197.055 | 122.685
2.9148 | 245.4164 | 42.712 | 156.3286 | 8.8314 | 197.2313 | 122.7082
2.9157 | 245.414 | 42.8403 | 156.1995 | 8.8287 | 197.1018 | 122.707
2.9164 | 245.4366 | 42.8291 | 156.2182 | 8.8273 | 197.1243 | 122.7183
2.9173 | 245.5323 | 42.6368 | 156.4424 | 8.8279 | 197.3644 | 122.7661
2.9181 | 245.5055 | 42.7196 | 156.3507 | 8.8246 | 197.2683 | 122.7528
2.9188 | 245.5771 | 42.9057 | 156.1884 | 8.8249 | 197.118 | 122.7886
2.9196 | 245.6238 | 42.6102 | 156.4995 | 8.8239 | 197.4368 | 122.8119
2.9205 | 245.6214 | 42.5426 | 156.5663 | 8.8212 | 197.5032 | 122.8107
2.9212 | 245.6684 | 42.6597 | 156.4649 | 8.8206 | 197.4096 | 122.8342
2.922 | 245.7398 | 42.5597 | 156.5887 | 8.8207 | 197.5453 | 122.8699
2.923 | 245.7618 | 42.3818 | 156.7739 | 8.8186 | 197.7342 | 122.8809
2.9238 | 245.7839 | 42.762 | 156.4011 | 8.8167 | 197.365 | 122.8919
2.9245 | 245.8309 | 42.2886 | 156.8901 | 8.8162 | 197.862 | 122.9155
2.9254 | 245.8285 | 42.4822 | 156.6957 | 8.8135 | 197.6672 | 122.9143
2.9262 | 245.8263 | 42.4251 | 156.7521 | 8.811 | 197.7232 | 122.9132
2.9269 | 245.8979 | 42.5827 | 156.6184 | 8.8113 | 197.6014 | 122.949
2.9279 | 245.8953 | 42.3458 | 156.8544 | 8.8084 | 197.837 | 122.9477
2.9286 | 245.9667 | 42.2674 | 156.9566 | 8.8085 | 197.951 | 122.9833
2.9294 | 246.0381 | 42.1647 | 157.0831 | 8.8085 | 198.0894 | 123.019
2.9304 | 246.0845 | 42.1926 | 157.0707 | 8.8073 | 198.0848 | 123.0423
2.9311 | 246.0825 | 42.4984 | 156.7642 | 8.805 | 197.778 | 123.0413
2.9318 | 246.1296 | 41.8011 | 157.4772 | 8.8045 | 198.4988 | 123.0648
2.9328 | 246.1024 | 41.8585 | 157.4107 | 8.8008 | 198.4278 | 123.0512
2.9336 | 246.1491 | 42.3016 | 156.9832 | 8.7997 | 198.008 | 123.0745
2.9343 | 246.2697 | 42.3868 | 156.9382 | 8.8017 | 197.9831 | 123.1348
2.9352 | 246.2673 | 42.2359 | 157.0883 | 8.799 | 198.1328 | 123.1336
2.9361 | 246.3139 | 42.1241 | 157.2156 | 8.798 | 198.268 | 123.157
2.9369 | 246.3851 | 42.017 | 157.3465 | 8.7979 | 198.4106 | 123.1925
2.9377 | 246.4074 | 42.4989 | 156.872 | 8.7962 | 197.9399 | 123.2037
2.9387 | 246.4293 | 42.1179 | 157.2603 | 8.7942 | 198.3319 | 123.2147
2.9395 | 246.4514 | 41.989 | 157.3966 | 8.7923 | 198.4718 | 123.2257
2.9402 | 246.4742 | 42.1206 | 157.2726 | 8.7912 | 198.3516 | 123.2371
2.9411 | 246.5206 | 41.9211 | 157.4875 | 8.79 | 198.5743 | 123.2603
2.942 | 246.567 | 42.1116 | 157.3125 | 8.7887 | 198.407 | 123.2835
2.9428 | 246.565 | 42.585 | 156.8384 | 8.7865 | 197.9326 | 123.2825
2.9436 | 246.6364 | 42.0215 | 157.4257 | 8.7866 | 198.5318 | 123.3182
2.9446 | 246.7071 | 42.0773 | 157.3935 | 8.786 | 198.5114 | 123.3536
2.9454 | 246.7783 | 42.2715 | 157.223 | 8.7858 | 198.3528 | 123.3892
2.9462 | 246.8008 | 42.3165 | 157.1855 | 8.7844 | 198.319 | 123.4004
2.9471 | 246.8227 | 42.1733 | 157.336 | 8.7824 | 198.4732 | 123.4114
2.948 | 246.8203 | 42.4241 | 157.0844 | 8.7797 | 198.2212 | 123.4102
2.9487 | 246.8673 | 42.2223 | 157.3019 | 8.7792 | 198.4465 | 123.4337
2.9495 | 246.9385 | 42.3873 | 157.1606 | 8.779 | 198.3171 | 123.4693
2.9505 | 246.9604 | 42.4607 | 157.0945 | 8.777 | 198.2546 | 123.4802
2.9514 | 247.0068 | 42.467 | 157.1037 | 8.7758 | 198.2715 | 123.5034
2.9522 | 247.0782 | 42.1796 | 157.4149 | 8.7758 | 198.5946 | 123.5391
2.9531 | 247.1003 | 42.3701 | 157.2318 | 8.774 | 198.4151 | 123.5501
2.954 | 247.0977 | 41.8859 | 157.7151 | 8.7711 | 198.898 | 123.5488
2.9548 | 247.169 | 41.7629 | 157.8619 | 8.7712 | 199.0567 | 123.5845
2.9555 | 247.1425 | 41.8688 | 157.7471 | 8.7681 | 198.9375 | 123.5712
2.9564 | 247.1646 | 41.8899 | 157.7334 | 8.7663 | 198.9275 | 123.5823
2.9573 | 247.2355 | 41.5823 | 158.0646 | 8.766 | 199.2706 | 123.6178
2.9581 | 247.2333 | 41.7629 | 157.8833 | 8.7635 | 199.0889 | 123.6167
2.9589 | 247.3292 | 41.676 | 158.0022 | 8.7644 | 199.2237 | 123.6646
2.9599 | 247.4244 | 41.8553 | 157.8546 | 8.7647 | 199.092 | 123.7122
2.9609 | 247.3973 | 41.899 | 157.8019 | 8.761 | 199.0348 | 123.6987
2.9616 | 247.4443 | 41.8881 | 157.8284 | 8.7604 | 199.0692 | 123.7222
2.9624 | 247.4911 | 41.7044 | 158.0277 | 8.7597 | 199.2763 | 123.7456
2.9633 | 247.464 | 41.4112 | 158.3119 | 8.756 | 199.5559 | 123.732
2.9641 | 247.4863 | 41.816 | 157.9145 | 8.7544 | 199.1623 | 123.7432
2.9648 | 247.5824 | 41.798 | 157.9646 | 8.7555 | 199.2283 | 123.7912
2.9656 | 247.6047 | 41.8332 | 157.9368 | 8.7539 | 199.2042 | 123.8023
2.9666 | 247.6264 | 42.1475 | 157.6297 | 8.7517 | 198.9008 | 123.8132
2.9674 | 247.6732 | 42.1719 | 157.6209 | 8.7509 | 198.8998 | 123.8366
2.9681 | 247.6957 | 41.862 | 157.9383 | 8.7495 | 199.2209 | 123.8478
2.969 | 247.7178 | 41.9017 | 157.906 | 8.7477 | 199.1923 | 123.8589
2.9699 | 247.7152 | 41.7773 | 158.0295 | 8.7449 | 199.3154 | 123.8576
2.9706 | 247.7376 | 42.0864 | 157.7279 | 8.7435 | 199.0175 | 123.8688
2.9714 | 247.8337 | 42.0129 | 157.8334 | 8.7446 | 199.139 | 123.9168
2.9724 | 247.8554 | 41.9283 | 157.9253 | 8.7424 | 199.2345 | 123.9277
2.9732 | 247.8777 | 42.0264 | 157.8346 | 8.7408 | 199.1475 | 123.9388
2.9739 | 247.9247 | 41.8395 | 158.0372 | 8.7403 | 199.3579 | 123.9623
2.9748 | 247.9958 | 42.1193 | 157.7811 | 8.7401 | 199.1137 | 123.9979
2.9757 | 247.9932 | 42.1255 | 157.774 | 8.7373 | 199.1062 | 123.9966
2.9765 | 248.0645 | 41.8958 | 158.0275 | 8.7374 | 199.3716 | 124.0323
2.9773 | 248.0868 | 41.8863 | 158.0444 | 8.7358 | 199.3922 | 124.0434
2.9781 | 248.0601 | 41.6318 | 158.29 | 8.7326 | 199.6333 | 124.03
2.9789 | 248.0576 | 41.8873 | 158.0337 | 8.73 | 199.3766 | 124.0288
2.9797 | 248.1047 | 41.7845 | 158.1522 | 8.7294 | 199.5029 | 124.0523
2.9805 | 248.1267 | 41.7485 | 158.1955 | 8.7276 | 199.55 | 124.0634
2.9814 | 248.1488 | 41.7151 | 158.2363 | 8.7258 | 199.5944 | 124.0744
2.9822 | 248.2937 | 41.5976 | 158.4021 | 8.7284 | 199.7843 | 124.1468
2.983 | 248.2915 | 41.5472 | 158.4517 | 8.726 | 199.8336 | 124.1457
2.9838 | 248.289 | 41.6435 | 158.3546 | 8.7234 | 199.7361 | 124.1445
2.9846 | 248.2868 | 41.8169 | 158.1805 | 8.721 | 199.5616 | 124.1434
2.9853 | 248.2848 | 41.8945 | 158.1022 | 8.7188 | 199.483 | 124.1424
2.9862 | 248.3069 | 41.3197 | 158.6844 | 8.717 | 200.0688 | 124.1534
2.9871 | 248.3535 | 41.6228 | 158.3968 | 8.7161 | 199.789 | 124.1767
2.9878 | 248.4005 | 41.4224 | 158.6129 | 8.7155 | 200.0129 | 124.2002
2.9886 | 248.4473 | 41.3841 | 158.6668 | 8.7148 | 200.0746 | 124.2236
2.9895 | 248.4692 | 41.499 | 158.5592 | 8.7128 | 199.9707 | 124.2346
2.9902 | 248.4917 | 41.4571 | 158.6086 | 8.7114 | 200.0238 | 124.2458
2.991 | 248.5384 | 41.4512 | 158.63 | 8.7107 | 200.0531 | 124.2692
2.9919 | 248.585 | 41.395 | 158.7018 | 8.7097 | 200.1326 | 124.2925
2.9927 | 248.5828 | 41.7012 | 158.3948 | 8.7074 | 199.8253 | 124.2914
2.9934 | 248.6053 | 41.5215 | 158.582 | 8.706 | 200.0163 | 124.3027
2.9943 | 248.6519 | 41.5854 | 158.5337 | 8.7051 | 199.9756 | 124.3259
2.9952 | 248.7228 | 41.2557 | 158.887 | 8.7047 | 200.3408 | 124.3614
2.996 | 248.7451 | 41.7269 | 158.4232 | 8.7031 | 199.8807 | 124.3725
2.9967 | 248.8166 | 41.2881 | 158.8859 | 8.7034 | 200.3553 | 124.4083
2.9977 | 248.8385 | 41.2796 | 158.9017 | 8.7014 | 200.3747 | 124.4192
2.9984 | 248.8609 | 41.2494 | 158.9393 | 8.7001 | 200.4162 | 124.4305
2.9992 | 248.8587 | 41.1085 | 159.0795 | 8.6977 | 200.556 | 124.4294
3 | 248.8318 | 41.0125 | 159.1665 | 8.6943 | 200.6385 | 124.4159
3.0009 | 248.8784 | 40.9864 | 159.2082 | 8.6934 | 200.6879 | 124.4392
3.0016 | 248.9008 | 40.7949 | 159.4071 | 8.692 | 200.8906 | 124.4504
3.0024 | 248.9476 | 41.0377 | 159.1799 | 8.6913 | 200.6712 | 124.4738
3.0034 | 248.994 | 40.9517 | 159.2814 | 8.6901 | 200.7804 | 124.497
3.0041 | 249.0165 | 40.9728 | 159.2678 | 8.6888 | 200.7705 | 124.5082
3.0048 | 249.0635 | 41.1066 | 159.1497 | 8.6883 | 200.6602 | 124.5317
3.0057 | 249.0853 | 41.4706 | 158.7929 | 8.6863 | 200.3072 | 124.5427
3.0065 | 249.1321 | 41.2048 | 159.0743 | 8.6856 | 200.5964 | 124.5661
3.0072 | 249.1301 | 41.1309 | 159.1476 | 8.6834 | 200.6692 | 124.565
3.0082 | 249.1765 | 40.9944 | 159.2995 | 8.6823 | 200.8289 | 124.5882
3.009 | 249.2478 | 40.9323 | 159.3854 | 8.6823 | 200.9267 | 124.6239
3.0097 | 249.2457 | 40.7576 | 159.5594 | 8.6802 | 201.1004 | 124.6229
3.0106 | 249.2921 | 40.6724 | 159.6601 | 8.679 | 201.2088 | 124.6461
3.0114 | 249.3879 | 40.7526 | 159.6118 | 8.6799 | 201.1764 | 124.6939
3.0122 | 249.3857 | 41.2566 | 159.1071 | 8.6776 | 200.6713 | 124.6928
3.0132 | 249.4075 | 40.7701 | 159.6008 | 8.6756 | 201.1688 | 124.7038
3.0139 | 249.43 | 40.8021 | 159.5763 | 8.6743 | 201.148 | 124.715
3.0146 | 249.428 | 40.8426 | 159.5352 | 8.6721 | 201.1065 | 124.714
3.0155 | 249.45 | 41.0823 | 159.3028 | 8.6704 | 200.8778 | 124.725
3.0163 | 249.5211 | 40.7139 | 159.6949 | 8.6702 | 201.2818 | 124.7606
3.017 | 249.5681 | 40.6328 | 159.7917 | 8.6697 | 201.3863 | 124.784
3.0179 | 249.6147 | 40.8886 | 159.5514 | 8.6688 | 201.1538 | 124.8073
3.0188 | 249.71 | 40.8819 | 159.5899 | 8.6693 | 201.2082 | 124.855
3.0196 | 249.708 | 40.7319 | 159.7392 | 8.6671 | 201.3572 | 124.854
3.0204 | 249.7303 | 40.9634 | 159.5151 | 8.6656 | 201.1368 | 124.8651
3.0213 | 249.7766 | 40.6923 | 159.8017 | 8.6644 | 201.4311 | 124.8883
3.0221 | 249.7989 | 40.5729 | 159.9285 | 8.6629 | 201.5617 | 124.8995
3.0228 | 249.8459 | 41.0292 | 159.4879 | 8.6624 | 201.1288 | 124.9229
3.0237 | 249.9169 | 41.003 | 159.5377 | 8.6623 | 201.1906 | 124.9585
3.0246 | 249.9143 | 40.8481 | 159.6918 | 8.6595 | 201.3442 | 124.9572
3.0254 | 249.9611 | 40.5846 | 159.9709 | 8.6588 | 201.631 | 124.9805
3.0261 | 250.0325 | 40.6575 | 159.9218 | 8.6591 | 201.5939 | 125.0163
3.027 | 250.0791 | 41.0585 | 159.5363 | 8.6581 | 201.2162 | 125.0396
3.0279 | 250.0765 | 40.6202 | 159.9737 | 8.6554 | 201.6531 | 125.0382
3.0286 | 250.0991 | 40.6851 | 159.9164 | 8.6543 | 201.5996 | 125.0496
3.0294 | 250.0969 | 40.6454 | 159.9553 | 8.6519 | 201.6381 | 125.0484
3.0304 | 250.1675 | 40.649 | 159.9753 | 8.6514 | 201.6699 | 125.0838
3.0311 | 250.239 | 40.6544 | 159.9937 | 8.6517 | 201.7002 | 125.1195
3.0319 | 250.2858 | 40.9535 | 159.7102 | 8.651 | 201.4245 | 125.1429
3.0328 | 250.3323 | 40.6481 | 160.0311 | 8.65 | 201.7532 | 125.1662
3.0337 | 250.3787 | 40.9251 | 159.7696 | 8.6489 | 201.4993 | 125.1893
3.0344 | 250.3766 | 40.6769 | 160.0171 | 8.6468 | 201.7465 | 125.1883
3.0352 | 250.4234 | 40.7197 | 159.9899 | 8.6461 | 201.7271 | 125.2117
3.0361 | 250.4942 | 40.6791 | 160.0541 | 8.6457 | 201.8031 | 125.2471
3.037 | 250.4918 | 40.7418 | 159.9906 | 8.6432 | 201.7392 | 125.2459
3.0377 | 250.5143 | 40.6193 | 160.1206 | 8.6419 | 201.8729 | 125.2571
3.0385 | 250.61 | 41.0134 | 159.7584 | 8.6428 | 201.5267 | 125.305
3.0395 | 250.6319 | 40.7265 | 160.0526 | 8.6408 | 201.8245 | 125.3159
3.0402 | 250.6786 | 40.6427 | 160.1519 | 8.6401 | 201.9317 | 125.3393
3.041 | 250.7256 | 40.8602 | 159.9501 | 8.6396 | 201.7377 | 125.3628
3.0418 | 250.7966 | 40.4094 | 160.4246 | 8.6395 | 202.224 | 125.3983
3.0428 | 250.7695 | 40.5382 | 160.2867 | 8.6359 | 202.0816 | 125.3847
3.0435 | 250.7674 | 40.6269 | 160.1973 | 8.6338 | 201.9919 | 125.3837
3.0441 | 250.7656 | 40.4377 | 160.3859 | 8.6319 | 202.1802 | 125.3828
3.0451 | 250.8364 | 40.4418 | 160.4054 | 8.6316 | 202.2115 | 125.4182
3.0459 | 250.8585 | 40.1738 | 160.6808 | 8.6299 | 202.4905 | 125.4292
3.0466 | 250.8566 | 40.2377 | 160.6163 | 8.628 | 202.4257 | 125.4283
3.0474 | 250.9522 | 40.1314 | 160.7544 | 8.6287 | 202.5798 | 125.4761
3.0485 | 251.0228 | 40.358 | 160.5514 | 8.6281 | 202.3885 | 125.5114
3.049 | 251.0212 | 40.412 | 160.4968 | 8.6264 | 202.3337 | 125.5106
3.0498 | 251.0191 | 40.0621 | 160.846 | 8.6243 | 202.6826 | 125.5096
3.0506 | 251.0167 | 40.2584 | 160.6489 | 8.6218 | 202.485 | 125.5083
3.0515 | 251.0387 | 40.2742 | 160.6405 | 8.6201 | 202.4803 | 125.5194
3.0523 | 251.0854 | 40.4025 | 160.5277 | 8.6194 | 202.3753 | 125.5427
3.0531 | 251.1567 | 40.2999 | 160.6541 | 8.6195 | 202.5135 | 125.5783
3.054 | 251.1785 | 40.3517 | 160.6096 | 8.6175 | 202.4727 | 125.5893
3.0547 | 251.2012 | 40.8364 | 160.1324 | 8.6165 | 201.9993 | 125.6006
3.0554 | 251.2481 | 40.6332 | 160.3513 | 8.616 | 202.226 | 125.6241
3.0562 | 251.2457 | 40.412 | 160.5717 | 8.6134 | 202.4459 | 125.6228
3.0571 | 251.2677 | 40.3639 | 160.6271 | 8.6117 | 202.5051 | 125.6339
3.0578 | 251.3147 | 40.2702 | 160.7365 | 8.6112 | 202.6222 | 125.6573
3.0586 | 251.3124 | 40.4211 | 160.5848 | 8.6089 | 202.4702 | 125.6562
3.0595 | 251.3589 | 40.2756 | 160.7458 | 8.608 | 202.639 | 125.6795
3.0602 | 251.3814 | 40.1716 | 160.8573 | 8.6067 | 202.7542 | 125.6907
3.0609 | 251.3793 | 40.4017 | 160.6265 | 8.6046 | 202.5231 | 125.6897
3.0618 | 251.4504 | 40.1927 | 160.8592 | 8.6045 | 202.7676 | 125.7252
3.0627 | 251.4969 | 40.4476 | 160.6198 | 8.6036 | 202.5359 | 125.7484
3.0634 | 251.5193 | 40.0252 | 161.0497 | 8.6023 | 202.9696 | 125.7597
3.0642 | 251.5661 | 39.8138 | 161.2767 | 8.6016 | 203.2043 | 125.783
3.065 | 251.5636 | 39.8279 | 161.2617 | 8.5991 | 203.189 | 125.7818
3.0657 | 251.5616 | 39.8684 | 161.2206 | 8.597 | 203.1475 | 125.7808
3.0665 | 251.633 | 39.5549 | 161.5579 | 8.5973 | 203.4967 | 125.8165
3.0674 | 251.7038 | 39.3509 | 161.7855 | 8.597 | 203.7361 | 125.8519
3.0681 | 251.7265 | 39.699 | 161.4449 | 8.5959 | 203.3993 | 125.8632
3.0689 | 251.773 | 39.4896 | 161.6698 | 8.595 | 203.632 | 125.8865
3.0699 | 251.8193 | 39.8725 | 161.3024 | 8.5939 | 203.2722 | 125.9096
3.0706 | 251.817 | 39.6945 | 161.4796 | 8.5916 | 203.4491 | 125.9085
3.0714 | 251.864 | 39.7278 | 161.462 | 8.5911 | 203.4393 | 125.932
3.0723 | 251.8858 | 39.9805 | 161.2165 | 8.5892 | 203.1975 | 125.9429
3.0732 | 251.9078 | 40.1959 | 161.0085 | 8.5875 | 202.9931 | 125.9539
3.0737 | 251.9307 | 40.0679 | 161.1441 | 8.5867 | 203.1325 | 125.9653
3.0748 | 252.0258 | 39.8675 | 161.3762 | 8.5869 | 203.3805 | 126.0129
3.0755 | 252.0237 | 39.658 | 161.585 | 8.5849 | 203.589 | 126.0119
3.0762 | 252.0706 | 39.8135 | 161.4451 | 8.5844 | 203.4569 | 126.0353
3.0771 | 252.1904 | 39.8238 | 161.4748 | 8.5857 | 203.5065 | 126.0952
3.0781 | 252.1878 | 39.8351 | 161.4626 | 8.583 | 203.4939 | 126.0939
3.0787 | 252.2104 | 39.8463 | 161.4589 | 8.5819 | 203.494 | 126.1052
3.0796 | 252.2324 | 39.9837 | 161.3289 | 8.5802 | 203.3676 | 126.1162
3.0805 | 252.2298 | 39.7702 | 161.5415 | 8.5775 | 203.5798 | 126.1149
3.0812 | 252.2522 | 39.9102 | 161.409 | 8.5762 | 203.451 | 126.1261
3.082 | 252.3479 | 39.7945 | 161.5566 | 8.5771 | 203.6145 | 126.1739
3.083 | 252.3697 | 39.8729 | 161.4854 | 8.5752 | 203.5471 | 126.1849
3.0838 | 252.4164 | 39.8332 | 161.5407 | 8.5745 | 203.6101 | 126.2082
3.0845 | 252.4388 | 40.0737 | 161.3077 | 8.5733 | 203.3808 | 126.2194
3.0854 | 252.4362 | 40.0648 | 161.3157 | 8.5706 | 203.3884 | 126.2181
3.0863 | 252.4827 | 39.9877 | 161.4083 | 8.5697 | 203.4887 | 126.2413
3.0869 | 252.5053 | 39.9833 | 161.4202 | 8.5686 | 203.5045 | 126.2527
3.0878 | 252.5273 | 39.8468 | 161.5641 | 8.5669 | 203.652 | 126.2637
3.0887 | 252.5492 | 39.7449 | 161.6733 | 8.565 | 203.7648 | 126.2746
3.0895 | 252.5961 | 39.8441 | 161.5897 | 8.5646 | 203.689 | 126.298
3.0902 | 252.6428 | 39.7994 | 161.65 | 8.5639 | 203.7571 | 126.3214
3.0911 | 252.6648 | 39.8351 | 161.6216 | 8.5622 | 203.7324 | 126.3324
3.092 | 252.7603 | 39.5648 | 161.9237 | 8.5629 | 204.0504 | 126.3801
3.0926 | 252.7339 | 39.5616 | 161.9181 | 8.5602 | 204.0405 | 126.367
3.0936 | 252.7558 | 39.79 | 161.697 | 8.5584 | 203.823 | 126.3779
3.0945 | 252.8755 | 39.6513 | 161.8756 | 8.5596 | 204.0216 | 126.4378
3.0952 | 252.8734 | 39.9963 | 161.5299 | 8.5576 | 203.6755 | 126.4367
3.096 | 252.8957 | 39.858 | 161.6757 | 8.5561 | 203.8249 | 126.4478
3.0969 | 252.942 | 40.1512 | 161.3979 | 8.555 | 203.5549 | 126.471
3.0977 | 252.9644 | 39.4797 | 162.0769 | 8.5537 | 204.2376 | 126.4822
3.0985 | 252.9866 | 39.8585 | 161.7055 | 8.5523 | 203.8699 | 126.4933
3.0995 | 253.0817 | 39.9914 | 161.6043 | 8.5526 | 203.7845 | 126.5408
3.1003 | 253.1284 | 39.7842 | 161.827 | 8.5519 | 204.0151 | 126.5642
3.101 | 253.1508 | 40.0859 | 161.5328 | 8.5506 | 203.7246 | 126.5754
3.1019 | 253.1481 | 40.0652 | 161.5526 | 8.5479 | 203.744 | 126.5741
3.1029 | 253.1454 | 39.5724 | 162.0445 | 8.5453 | 204.2354 | 126.5727
3.1036 | 253.1923 | 39.5787 | 162.0538 | 8.5448 | 204.2526 | 126.5962
3.1044 | 253.2635 | 39.5143 | 162.142 | 8.5449 | 204.3526 | 126.6318
3.1052 | 253.31 | 39.2815 | 162.3903 | 8.544 | 204.6086 | 126.655
3.1062 | 253.3806 | 39.2405 | 162.4548 | 8.5435 | 204.6849 | 126.6903
3.107 | 253.4275 | 39.3252 | 162.3857 | 8.5431 | 204.6236 | 126.7137
3.1078 | 253.425 | 39.6603 | 162.0498 | 8.5406 | 204.2873 | 126.7125
3.1088 | 253.4466 | 39.481 | 162.2363 | 8.5385 | 204.4774 | 126.7233
3.1096 | 253.4688 | 39.2576 | 162.4671 | 8.5371 | 204.7119 | 126.7344
3.1103 | 253.4912 | 39.4134 | 162.3188 | 8.5358 | 204.5673 | 126.7456
3.1113 | 253.562 | 39.2945 | 162.4613 | 8.5355 | 204.7216 | 126.781
3.1122 | 253.5838 | 39.3094 | 162.4536 | 8.5336 | 204.7176 | 126.7919
3.113 | 253.5815 | 39.3013 | 162.461 | 8.5314 | 204.7245 | 126.7907
3.1138 | 253.6282 | 39.559 | 162.2188 | 8.5307 | 204.4902 | 126.8141
3.1148 | 253.6743 | 39.6697 | 162.1235 | 8.5294 | 204.4025 | 126.8371
3.1157 | 253.6963 | 39.7977 | 162.0028 | 8.5278 | 204.2855 | 126.8481
3.1165 | 253.7185 | 39.5027 | 162.3052 | 8.5263 | 204.5916 | 126.8592
3.1173 | 253.7162 | 39.3877 | 162.4195 | 8.5241 | 204.7055 | 126.8581
3.1182 | 253.738 | 39.2887 | 162.5257 | 8.5222 | 204.8154 | 126.869
3.1191 | 253.809 | 39.3823 | 162.4558 | 8.5221 | 204.7573 | 126.9045
3.1199 | 253.8556 | 39.3171 | 162.5365 | 8.5215 | 204.8458 | 126.9278
3.1209 | 253.9017 | 39.1049 | 162.7641 | 8.5202 | 205.0811 | 126.9509
3.1217 | 253.8994 | 39.104 | 162.7642 | 8.518 | 205.0808 | 126.9497
3.1223 | 253.9465 | 39.5355 | 162.3484 | 8.5177 | 204.6729 | 126.9733
3.1232 | 253.9438 | 39.4206 | 162.4624 | 8.5151 | 204.7864 | 126.9719
3.1242 | 253.9901 | 39.5814 | 162.3171 | 8.514 | 204.6488 | 126.9951
3.1249 | 254.0125 | 39.4766 | 162.4293 | 8.5127 | 204.7648 | 127.0063
3.1257 | 254.0347 | 39.5162 | 162.3971 | 8.5113 | 204.7363 | 127.0174
3.1266 | 254.1299 | 39.4864 | 162.4587 | 8.5118 | 204.8137 | 127.065
3.1275 | 254.2009 | 39.0265 | 162.9422 | 8.5117 | 205.309 | 127.1004
3.1283 | 254.1986 | 39.5193 | 162.4487 | 8.5095 | 204.8151 | 127.0993
3.1291 | 254.2453 | 39.1121 | 162.8714 | 8.5088 | 205.2456 | 127.1226
3.1302 | 254.3156 | 38.918 | 163.089 | 8.5081 | 205.4749 | 127.1578
3.131 | 254.3133 | 38.8585 | 163.1477 | 8.5059 | 205.5333 | 127.1567
3.1317 | 254.3602 | 38.6842 | 163.3376 | 8.5054 | 205.731 | 127.1801
3.1327 | 254.4063 | 38.8617 | 163.1755 | 8.5042 | 205.5765 | 127.2031
3.1335 | 254.3795 | 38.8617 | 163.1666 | 8.5012 | 205.5632 | 127.1898
3.1343 | 254.4262 | 39.1689 | 162.8749 | 8.5005 | 205.2793 | 127.2131
3.1352 | 254.4969 | 38.8585 | 163.2089 | 8.5002 | 205.6251 | 127.2485
3.1361 | 254.5187 | 38.8697 | 163.205 | 8.4984 | 205.6248 | 127.2594
3.1369 | 254.5656 | 38.7847 | 163.3056 | 8.4979 | 205.7332 | 127.2828
3.1378 | 254.6118 | 38.8512 | 163.2545 | 8.4969 | 205.6898 | 127.3059
3.1388 | 254.6334 | 38.7698 | 163.3431 | 8.4948 | 205.782 | 127.3167
3.1396 | 254.6801 | 39.2278 | 162.9007 | 8.4941 | 205.3473 | 127.34
3.1404 | 254.6778 | 39.0333 | 163.0944 | 8.4919 | 205.5407 | 127.3389
3.1413 | 254.6753 | 38.8188 | 163.3081 | 8.4895 | 205.754 | 127.3377
3.1422 | 254.6726 | 38.7499 | 163.3761 | 8.4869 | 205.8215 | 127.3363
3.143 | 254.7438 | 38.6657 | 163.484 | 8.487 | 205.9413 | 127.3719
3.1438 | 254.7657 | 38.7662 | 163.3908 | 8.4854 | 205.8518 | 127.3829
3.1449 | 254.8118 | 38.8716 | 163.3008 | 8.4841 | 205.7694 | 127.4059
3.1457 | 254.8582 | 39.1536 | 163.0342 | 8.4833 | 205.5106 | 127.4291
3.1464 | 254.8564 | 39.1721 | 163.0151 | 8.4815 | 205.4912 | 127.4282
3.1473 | 254.8537 | 39.1108 | 163.0755 | 8.4789 | 205.5511 | 127.4268
3.1482 | 254.8755 | 39.1369 | 163.0567 | 8.477 | 205.5359 | 127.4377
3.149 | 254.8732 | 39.0342 | 163.1586 | 8.4748 | 205.6375 | 127.4366
3.1498 | 254.9688 | 38.8329 | 163.3918 | 8.4757 | 205.8866 | 127.4844
3.1508 | 254.9903 | 39.1725 | 163.0594 | 8.4737 | 205.5578 | 127.4952
3.1516 | 254.9636 | 39.0414 | 163.1816 | 8.4707 | 205.6755 | 127.4818
3.1523 | 255.0104 | 39.0333 | 163.2053 | 8.4703 | 205.707 | 127.5052
3.1533 | 255.0812 | 39.0526 | 163.2096 | 8.47 | 205.7231 | 127.5406
3.1541 | 255.1031 | 38.9941 | 163.2754 | 8.4684 | 205.7926 | 127.5516
3.1549 | 255.1253 | 39.1184 | 163.1585 | 8.4669 | 205.6794 | 127.5627
3.1558 | 255.1718 | 39.2639 | 163.0285 | 8.4661 | 205.5571 | 127.5859
3.1567 | 255.1691 | 38.9761 | 163.3154 | 8.4635 | 205.8435 | 127.5845
3.1576 | 255.24 | 39.0688 | 163.2463 | 8.4634 | 205.7863 | 127.62
3.1583 | 255.2869 | 38.9968 | 163.3339 | 8.463 | 205.8817 | 127.6434
3.1592 | 255.3088 | 39.1959 | 163.1421 | 8.4614 | 205.6936 | 127.6544
3.1601 | 255.3306 | 39.0166 | 163.3287 | 8.4595 | 205.8838 | 127.6653
3.161 | 255.4015 | 38.963 | 163.4059 | 8.4595 | 205.9729 | 127.7008
3.1617 | 255.3994 | 38.8752 | 163.493 | 8.4575 | 206.0596 | 127.6997
3.1627 | 255.4212 | 38.8261 | 163.5494 | 8.4557 | 206.1196 | 127.7106
3.1635 | 255.4432 | 38.8891 | 163.4937 | 8.454 | 206.0676 | 127.7216
3.1642 | 255.4411 | 38.6612 | 163.7209 | 8.4521 | 206.2944 | 127.7205
3.1651 | 255.4386 | 38.8864 | 163.4949 | 8.4497 | 206.068 | 127.7193
3.1661 | 255.5336 | 38.4387 | 163.9743 | 8.45 | 206.5632 | 127.7668
3.1668 | 255.5559 | 38.6882 | 163.7322 | 8.4488 | 206.3249 | 127.778
3.1677 | 255.6024 | 38.7797 | 163.6562 | 8.4479 | 206.2566 | 127.8012
3.1687 | 255.6973 | 38.6446 | 163.8229 | 8.4482 | 206.4392 | 127.8487
3.1696 | 255.6948 | 38.6657 | 163.801 | 8.4458 | 206.4168 | 127.8474
3.1702 | 255.693 | 38.5054 | 163.9607 | 8.4441 | 206.5762 | 127.8465
3.1712 | 255.7147 | 38.4847 | 163.9886 | 8.4423 | 206.6078 | 127.8574
3.172 | 255.7122 | 38.6378 | 163.8347 | 8.4399 | 206.4534 | 127.8561
3.1728 | 255.7833 | 38.5617 | 163.9345 | 8.44 | 206.5651 | 127.8917
3.1737 | 255.9029 | 38.2924 | 164.2437 | 8.4413 | 206.8942 | 127.9515
3.1747 | 255.9002 | 38.2157 | 164.3195 | 8.4387 | 206.9695 | 127.9501
3.1755 | 255.898 | 38.6855 | 163.8489 | 8.4365 | 206.4986 | 127.949
3.1763 | 255.9688 | 38.6401 | 163.9179 | 8.4365 | 206.5794 | 127.9844
3.1773 | 255.9661 | 38.5765 | 163.9806 | 8.4339 | 206.6417 | 127.9831
3.1781 | 255.9638 | 38.6063 | 163.9501 | 8.4317 | 206.6107 | 127.9819
3.1789 | 256.0594 | 38.6828 | 163.9054 | 8.4326 | 206.582 | 128.0297
3.1798 | 256.0567 | 38.5161 | 164.0712 | 8.4301 | 206.7473 | 128.0283
3.1807 | 256.0785 | 38.2139 | 164.3807 | 8.4283 | 207.0604 | 128.0392
3.1814 | 256.101 | 38.4 | 164.2021 | 8.4272 | 206.8856 | 128.0505
3.1824 | 256.1226 | 38.2883 | 164.321 | 8.4253 | 207.0081 | 128.0613
3.1833 | 256.1445 | 38.319 | 164.2976 | 8.4237 | 206.9884 | 128.0723
3.184 | 256.2401 | 38.5748 | 164.0737 | 8.4246 | 206.7804 | 128.1201
3.1851 | 256.2861 | 38.4607 | 164.2031 | 8.4233 | 206.9175 | 128.1431
3.1859 | 256.3081 | 38.5928 | 164.0783 | 8.4217 | 206.7963 | 128.154
3.1866 | 256.306 | 38.5643 | 164.1061 | 8.4198 | 206.8238 | 128.153
3.1876 | 256.3033 | 38.5247 | 164.1448 | 8.4172 | 206.862 | 128.1516
3.1884 | 256.3252 | 38.4455 | 164.2313 | 8.4156 | 206.9522 | 128.1626
3.1892 | 256.3721 | 38.405 | 164.2875 | 8.4152 | 207.0161 | 128.186
3.1901 | 256.3938 | 38.1464 | 164.5533 | 8.4134 | 207.2856 | 128.1969
3.191 | 256.4402 | 38.2184 | 164.4968 | 8.4126 | 207.2368 | 128.2201
3.1918 | 256.5113 | 38.2122 | 164.5267 | 8.4127 | 207.2786 | 128.2557
3.1926 | 256.5333 | 38.4599 | 164.2863 | 8.4111 | 207.0418 | 128.2666
3.1936 | 256.5304 | 38.4194 | 164.3258 | 8.4084 | 207.0809 | 128.2652
3.1944 | 256.5281 | 38.559 | 164.1855 | 8.4062 | 206.9401 | 128.264
3.1951 | 256.526 | 38.4365 | 164.3073 | 8.4043 | 207.0616 | 128.263
3.1961 | 256.5722 | 38.4311 | 164.3281 | 8.4032 | 207.0901 | 128.2861
3.1969 | 256.6186 | 38.2541 | 164.5205 | 8.4024 | 207.2903 | 128.3093
3.1977 | 256.6652 | 38.3198 | 164.4704 | 8.4018 | 207.2479 | 128.3326
3.1987 | 256.7114 | 38.3743 | 164.4313 | 8.4008 | 207.2165 | 128.3557
3.1995 | 256.7578 | 38.1054 | 164.7156 | 8.4 | 207.5086 | 128.3789
3.2003 | 256.7802 | 38.3063 | 164.5222 | 8.3988 | 207.3189 | 128.3901
3.2011 | 256.8266 | 38.2486 | 164.5954 | 8.3979 | 207.3998 | 128.4133
3.2021 | 256.8726 | 38.3936 | 164.4657 | 8.3967 | 207.2778 | 128.4363
3.2029 | 256.8703 | 38.404 | 164.4545 | 8.3946 | 207.2662 | 128.4351
3.2036 | 256.8929 | 38.3045 | 164.5616 | 8.3936 | 207.377 | 128.4464
3.2045 | 256.9391 | 38.0702 | 164.8113 | 8.3926 | 207.6344 | 128.4695
3.2054 | 256.961 | 38.0846 | 164.8042 | 8.391 | 207.631 | 128.4805
3.2062 | 257.0076 | 38.4108 | 164.4935 | 8.3904 | 207.3281 | 128.5038
3.207 | 257.0785 | 38.4576 | 164.4703 | 8.3903 | 207.3167 | 128.5392
3.208 | 257.1002 | 38.4725 | 164.4627 | 8.3886 | 207.3127 | 128.5501
3.2087 | 257.147 | 38.5978 | 164.353 | 8.3881 | 207.2108 | 128.5735
3.2095 | 257.1447 | 38.5761 | 164.3739 | 8.386 | 207.2314 | 128.5724
3.2104 | 257.142 | 38.3599 | 164.5892 | 8.3835 | 207.4462 | 128.571
3.2113 | 257.1884 | 38.45 | 164.5146 | 8.3826 | 207.3793 | 128.5942
3.212 | 257.2597 | 38.3553 | 164.633 | 8.383 | 207.5096 | 128.6298
3.2128 | 257.2818 | 38.3252 | 164.6705 | 8.3816 | 207.5508 | 128.6409
3.2137 | 257.3527 | 38.3553 | 164.664 | 8.3816 | 207.5561 | 128.6763
3.2146 | 257.4233 | 38.3158 | 164.7271 | 8.3813 | 207.631 | 128.7117
3.2153 | 257.4457 | 37.9473 | 165.103 | 8.3801 | 208.0106 | 128.7228
3.2162 | 257.4676 | 38.1504 | 164.9072 | 8.3786 | 207.8185 | 128.7338
3.2171 | 257.4894 | 38.1599 | 164.905 | 8.3768 | 207.8199 | 128.7447
3.2179 | 257.4871 | 38.0842 | 164.9799 | 8.3747 | 207.8944 | 128.7435
3.2187 | 257.5337 | 38.2536 | 164.8261 | 8.374 | 207.7483 | 128.7668
3.2196 | 257.5556 | 38.272 | 164.815 | 8.3725 | 207.7409 | 128.7778
3.2205 | 257.5773 | 38.0707 | 165.0235 | 8.3707 | 207.9531 | 128.7887
3.2212 | 257.6486 | 38.2549 | 164.8631 | 8.3711 | 207.8045 | 128.8243
3.2221 | 257.7683 | 38.2897 | 164.8682 | 8.3725 | 207.8296 | 128.8842
3.223 | 257.7901 | 38.4883 | 164.6768 | 8.3708 | 207.6418 | 128.895
3.2239 | 257.7631 | 38.522 | 164.6341 | 8.3677 | 207.5947 | 128.8816
3.2245 | 257.7857 | 38.2977 | 164.866 | 8.3667 | 207.8302 | 128.8928
3.2254 | 257.8076 | 38.0576 | 165.1134 | 8.3651 | 208.0813 | 128.9038
3.2263 | 257.8293 | 38.3094 | 164.8688 | 8.3634 | 207.8404 | 128.9147
3.227 | 257.8763 | 38.1275 | 165.0664 | 8.3632 | 208.0458 | 128.9382
3.2279 | 257.9227 | 37.9293 | 165.28 | 8.3624 | 208.2672 | 128.9614
3.2288 | 257.9689 | 37.8689 | 165.3558 | 8.3614 | 208.3507 | 128.9845
3.2297 | 258.0397 | 38.24 | 165.0083 | 8.3613 | 208.015 | 129.0199
3.2304 | 258.0376 | 38.149 | 165.0986 | 8.3594 | 208.1049 | 129.0188
3.2313 | 258.1083 | 37.9324 | 165.3388 | 8.3592 | 208.3568 | 129.0541
3.2322 | 258.1057 | 37.7676 | 165.5027 | 8.3568 | 208.5204 | 129.0529
3.2329 | 258.1036 | 37.8834 | 165.3862 | 8.3549 | 208.4035 | 129.0518
3.2338 | 258.1011 | 37.9617 | 165.3071 | 8.3526 | 208.324 | 129.0506
3.2347 | 258.1717 | 38.1896 | 165.1027 | 8.3524 | 208.1314 | 129.0859
3.2354 | 258.1696 | 38.0973 | 165.1943 | 8.3504 | 208.2226 | 129.0848
3.2362 | 258.1918 | 37.9833 | 165.3157 | 8.3491 | 208.3477 | 129.0959
3.2372 | 258.2866 | 38.3504 | 164.9802 | 8.3494 | 208.028 | 129.1433
3.2379 | 258.2845 | 37.9261 | 165.4038 | 8.3475 | 208.4513 | 129.1423
3.2387 | 258.2824 | 37.932 | 165.3972 | 8.3456 | 208.4443 | 129.1412
3.2396 | 258.3041 | 37.8986 | 165.4379 | 8.3438 | 208.4886 | 129.1521
3.2405 | 258.2772 | 37.7951 | 165.5324 | 8.3408 | 208.5786 | 129.1386
3.2411 | 258.3486 | 37.7955 | 165.5558 | 8.3413 | 208.6139 | 129.1743
3.242 | 258.3705 | 37.9995 | 165.3591 | 8.3398 | 208.4209 | 129.1853
3.2429 | 258.3678 | 38.0486 | 165.3091 | 8.3373 | 208.3704 | 129.1839
3.2436 | 258.4391 | 38.0351 | 165.3464 | 8.3376 | 208.4195 | 129.2195
3.2444 | 258.5101 | 37.7919 | 165.6132 | 8.3378 | 208.6982 | 129.255
3.2454 | 258.5074 | 37.686 | 165.7182 | 8.3353 | 208.8028 | 129.2537
3.2462 | 258.5295 | 37.8117 | 165.5999 | 8.3339 | 208.6881 | 129.2647
3.2469 | 258.5761 | 37.5144 | 165.9127 | 8.3333 | 209.0087 | 129.288
3.2478 | 258.598 | 37.418 | 166.0164 | 8.3318 | 209.1161 | 129.299
3.2487 | 258.6199 | 37.5618 | 165.8799 | 8.3302 | 208.9833 | 129.31
3.2494 | 258.6911 | 37.7306 | 165.7349 | 8.3306 | 208.8501 | 129.3456
3.2503 | 258.7131 | 37.8689 | 165.6039 | 8.329 | 208.7227 | 129.3565
3.2511 | 258.735 | 37.904 | 165.5761 | 8.3275 | 208.6986 | 129.3675
3.2519 | 258.7816 | 37.7536 | 165.742 | 8.3269 | 208.8723 | 129.3908
3.2528 | 258.8035 | 37.6644 | 165.8385 | 8.3254 | 208.9724 | 129.4017
3.2537 | 258.8741 | 37.746 | 165.7805 | 8.3251 | 208.9261 | 129.437
3.2545 | 258.9206 | 37.6878 | 165.8542 | 8.3245 | 209.0076 | 129.4603
3.2553 | 258.8939 | 37.7766 | 165.7565 | 8.3217 | 208.9054 | 129.4469
3.2563 | 258.9154 | 38.2482 | 165.292 | 8.3198 | 208.4446 | 129.4577
3.2571 | 258.9864 | 37.9184 | 165.6455 | 8.3199 | 208.8099 | 129.4932
3.2579 | 259.033 | 37.8414 | 165.738 | 8.3193 | 208.9102 | 129.5165
3.2588 | 259.1035 | 37.9383 | 165.6646 | 8.3191 | 208.8486 | 129.5518
3.2597 | 259.1499 | 38.1428 | 165.4756 | 8.3183 | 208.6673 | 129.575
3.2605 | 259.1476 | 37.7788 | 165.8388 | 8.3162 | 209.0301 | 129.5738
3.2614 | 259.1939 | 37.8622 | 165.7709 | 8.3154 | 208.9699 | 129.597
3.2623 | 259.2156 | 38.3212 | 165.3191 | 8.3137 | 208.5217 | 129.6078
3.2631 | 259.1889 | 38.1428 | 165.4886 | 8.3109 | 208.6867 | 129.5944
3.2639 | 259.2354 | 37.777 | 165.8699 | 8.3103 | 209.0758 | 129.6177
3.2648 | 259.2816 | 37.8157 | 165.8466 | 8.3093 | 209.0602 | 129.6408
3.2657 | 259.2788 | 37.7626 | 165.8988 | 8.3068 | 209.1119 | 129.6394
3.2665 | 259.3256 | 38.0121 | 165.6649 | 8.3064 | 208.8858 | 129.6628
3.2673 | 259.4209 | 37.85 | 165.8587 | 8.3072 | 209.0955 | 129.7104
3.2683 | 259.4181 | 37.9171 | 165.7907 | 8.3047 | 209.0271 | 129.7091
3.2691 | 259.4156 | 38.0608 | 165.6462 | 8.3024 | 208.8821 | 129.7078
3.2699 | 259.4868 | 37.7879 | 165.9428 | 8.3028 | 209.1906 | 129.7434
3.2708 | 259.484 | 37.6293 | 166.1005 | 8.3003 | 209.3478 | 129.742
3.2717 | 259.5057 | 37.5153 | 166.2217 | 8.2986 | 209.4727 | 129.7529
3.2725 | 259.5767 | 37.6126 | 166.1481 | 8.2988 | 209.4109 | 129.7884
3.2733 | 259.5989 | 37.5397 | 166.2284 | 8.2974 | 209.4948 | 129.7994
3.2742 | 259.6205 | 37.7045 | 166.0708 | 8.2957 | 209.3409 | 129.8103
3.2752 | 259.6667 | 37.7194 | 166.0713 | 8.2948 | 209.349 | 129.8333
3.276 | 259.7132 | 37.5978 | 166.2084 | 8.2942 | 209.4939 | 129.8566
3.2767 | 259.7356 | 37.7527 | 166.0609 | 8.293 | 209.3502 | 129.8678
3.2777 | 259.7815 | 37.4442 | 166.3847 | 8.2919 | 209.6816 | 129.8907
3.2785 | 259.7547 | 37.7171 | 166.1029 | 8.2891 | 209.3954 | 129.8774
3.2793 | 259.8746 | 37.8685 | 165.9915 | 8.2907 | 209.3039 | 129.9373
3.2802 | 259.9207 | 37.7216 | 166.1537 | 8.2897 | 209.4739 | 129.9604
3.2812 | 259.918 | 37.7662 | 166.1082 | 8.2873 | 209.4279 | 129.959
3.282 | 259.9645 | 37.4027 | 166.4872 | 8.2867 | 209.8147 | 129.9823
3.2828 | 260.0355 | 37.7469 | 166.1667 | 8.2869 | 209.5059 | 130.0177
3.2837 | 260.0572 | 37.4887 | 166.4321 | 8.2852 | 209.775 | 130.0286
3.2846 | 260.0789 | 37.2469 | 166.6812 | 8.2835 | 210.0276 | 130.0394
3.2853 | 260.1012 | 37.6383 | 166.2972 | 8.2823 | 209.6474 | 130.0506
3.2862 | 260.0742 | 37.4477 | 166.4788 | 8.2793 | 209.8245 | 130.0371
3.2871 | 260.1203 | 37.4559 | 166.486 | 8.2784 | 209.8394 | 130.0602
3.2879 | 260.1913 | 37.5599 | 166.4056 | 8.2785 | 209.7709 | 130.0957
3.2887 | 260.2136 | 37.3378 | 166.6352 | 8.2774 | 210.0041 | 130.1068
3.2896 | 260.2598 | 37.4802 | 166.5082 | 8.2764 | 209.8848 | 130.1299
3.2905 | 260.3547 | 37.2568 | 166.7632 | 8.277 | 210.1557 | 130.1774
3.2912 | 260.3528 | 36.8149 | 167.2045 | 8.2753 | 210.5966 | 130.1764
3.292 | 260.3747 | 37.3009 | 166.7258 | 8.2738 | 210.1216 | 130.1874
3.293 | 260.372 | 37.4842 | 166.5416 | 8.2713 | 209.9369 | 130.186
3.2938 | 260.3694 | 37.3667 | 166.6582 | 8.2691 | 210.0531 | 130.1847
3.2945 | 260.4408 | 37.3392 | 166.7095 | 8.2696 | 210.1163 | 130.2204
3.2955 | 260.4623 | 37.4711 | 166.5848 | 8.2678 | 209.9952 | 130.2312
3.2964 | 260.4842 | 37.1635 | 166.8997 | 8.2663 | 210.3137 | 130.2421
3.2972 | 260.5307 | 37.1982 | 166.8805 | 8.2657 | 210.3023 | 130.2654
3.298 | 260.6017 | 37.0518 | 167.0505 | 8.2658 | 210.4842 | 130.3009
3.2989 | 260.5989 | 37.2329 | 166.8685 | 8.2634 | 210.3017 | 130.2995
3.2998 | 260.5964 | 36.9167 | 167.1839 | 8.2612 | 210.6166 | 130.2982
3.3005 | 260.6187 | 36.9869 | 167.1211 | 8.26 | 210.5576 | 130.3094
3.3013 | 260.665 | 37.2969 | 166.8265 | 8.2593 | 210.2707 | 130.3325
3.3023 | 260.7111 | 37.1491 | 166.9897 | 8.2583 | 210.4416 | 130.3556
3.3031 | 260.7332 | 37.087 | 167.0592 | 8.257 | 210.5147 | 130.3666
3.3038 | 260.7556 | 37.087 | 167.0666 | 8.2559 | 210.5259 | 130.3778
3.3047 | 260.7772 | 37.1288 | 167.032 | 8.2542 | 210.4949 | 130.3886
3.3055 | 260.8482 | 36.8225 | 167.362 | 8.2544 | 210.8367 | 130.4241
3.3063 | 260.8703 | 36.6455 | 167.5464 | 8.2531 | 211.0247 | 130.4351
3.3072 | 260.8922 | 37.0698 | 167.1294 | 8.2516 | 210.6114 | 130.4461
3.3081 | 260.9138 | 36.7032 | 167.5032 | 8.2499 | 210.9888 | 130.4569
3.3088 | 260.9117 | 36.709 | 167.4967 | 8.248 | 210.982 | 130.4559
3.3097 | 260.958 | 37.1334 | 167.0877 | 8.2473 | 210.5807 | 130.479
3.3106 | 261.0041 | 36.9284 | 167.3081 | 8.2463 | 210.8088 | 130.5021
3.3114 | 261.0262 | 37.1716 | 167.0722 | 8.245 | 210.5766 | 130.5131
3.3122 | 261.0972 | 36.9432 | 167.3243 | 8.2452 | 210.8405 | 130.5486
3.3132 | 261.1433 | 36.8762 | 167.4067 | 8.2443 | 210.9305 | 130.5716
3.3139 | 261.1165 | 36.9554 | 167.3185 | 8.2415 | 210.838 | 130.5583
3.3147 | 261.1386 | 36.9487 | 167.3326 | 8.2402 | 210.8557 | 130.5693
3.3156 | 261.2093 | 36.6982 | 167.6067 | 8.2402 | 211.1416 | 130.6047
3.3165 | 261.1577 | 37.1779 | 167.1098 | 8.2363 | 210.6361 | 130.5789
3.3173 | 261.2289 | 36.7397 | 167.5717 | 8.2366 | 211.1098 | 130.6144
3.3181 | 261.2998 | 36.7009 | 167.6341 | 8.2368 | 211.1841 | 130.6499
3.319 | 261.2971 | 36.9212 | 167.4129 | 8.2344 | 210.9624 | 130.6485
3.3199 | 261.3189 | 36.8036 | 167.5378 | 8.2329 | 211.091 | 130.6595
3.3206 | 261.3657 | 36.9249 | 167.4321 | 8.2325 | 210.993 | 130.6828
3.3216 | 261.4116 | 36.8459 | 167.5264 | 8.2314 | 211.095 | 130.7058
3.3224 | 261.4334 | 36.9194 | 167.4602 | 8.2299 | 211.0324 | 130.7167
3.3232 | 261.4557 | 36.9131 | 167.4739 | 8.2288 | 211.0499 | 130.7279
3.324 | 261.4288 | 37.4905 | 166.8875 | 8.2259 | 210.459 | 130.7144
3.3249 | 261.4262 | 37.3649 | 167.0123 | 8.2237 | 210.5833 | 130.7131
3.3258 | 261.4969 | 37.1175 | 167.2832 | 8.2236 | 210.8661 | 130.7485
3.3264 | 261.5194 | 37.2117 | 167.1965 | 8.2227 | 210.7831 | 130.7597
3.3274 | 261.5653 | 36.8968 | 167.5267 | 8.2216 | 211.121 | 130.7827
3.3283 | 261.5872 | 36.7564 | 167.6744 | 8.2201 | 211.2723 | 130.7936
3.329 | 261.5851 | 36.7765 | 167.6536 | 8.2183 | 211.2511 | 130.7925
3.3299 | 261.5823 | 36.6023 | 167.8269 | 8.2159 | 211.4239 | 130.7911
3.3307 | 261.6044 | 36.751 | 167.6856 | 8.2146 | 211.2863 | 130.8022
3.3315 | 261.6022 | 37.2045 | 167.2313 | 8.2128 | 210.8317 | 130.8011
3.3324 | 261.6728 | 36.7253 | 167.7341 | 8.2126 | 211.3462 | 130.8364
3.3333 | 261.6946 | 36.9554 | 167.5112 | 8.2111 | 211.127 | 130.8473
3.334 | 261.7169 | 36.9905 | 167.4836 | 8.21 | 211.1031 | 130.8585
3.3348 | 261.7632 | 36.8239 | 167.6656 | 8.2092 | 211.2928 | 130.8816
3.3358 | 261.8093 | 37.1122 | 167.3927 | 8.2083 | 211.0275 | 130.9046
3.3366 | 261.8558 | 36.9509 | 167.5695 | 8.2078 | 211.2121 | 130.9279
3.3373 | 261.8537 | 37.332 | 167.1877 | 8.2059 | 210.8299 | 130.9268
3.3382 | 261.8753 | 37.0414 | 167.4855 | 8.2043 | 211.1314 | 130.9377
3.3391 | 261.8728 | 37.2261 | 167.2999 | 8.2021 | 210.9454 | 130.9364
3.3397 | 261.8953 | 37.3747 | 167.1588 | 8.2012 | 210.808 | 130.9476
3.3407 | 261.9658 | 36.9419 | 167.6151 | 8.201 | 211.2761 | 130.9829
3.3416 | 262.0118 | 37.0698 | 167.5026 | 8.2 | 211.1712 | 131.0059
3.3424 | 262.0583 | 36.8279 | 167.76 | 8.1995 | 211.4364 | 131.0292
3.3432 | 262.1048 | 36.8455 | 167.7579 | 8.1989 | 211.442 | 131.0524
3.3441 | 262.0776 | 36.3636 | 168.2307 | 8.1958 | 211.9103 | 131.0388
3.3449 | 262.0753 | 36.6478 | 167.9457 | 8.1938 | 211.625 | 131.0377
3.3456 | 262.1464 | 36.796 | 167.8212 | 8.1942 | 211.5123 | 131.0732
3.3465 | 262.1927 | 36.6987 | 167.934 | 8.1934 | 211.6328 | 131.0964
3.3474 | 262.1899 | 36.3802 | 168.2515 | 8.1911 | 211.9499 | 131.095
3.3482 | 262.2364 | 36.8032 | 167.844 | 8.1905 | 211.5501 | 131.1182
3.349 | 262.2829 | 36.8004 | 167.8623 | 8.19 | 211.5762 | 131.1415
3.35 | 262.3534 | 36.6374 | 168.0488 | 8.1898 | 211.7744 | 131.1767
3.3508 | 262.4241 | 36.7627 | 167.9471 | 8.1898 | 211.6845 | 131.2121
3.3515 | 262.4466 | 36.4698 | 168.2475 | 8.1889 | 211.9886 | 131.2233
3.3523 | 262.4685 | 36.2716 | 168.453 | 8.1874 | 212.1977 | 131.2342
3.3533 | 262.4901 | 36.7023 | 168.0295 | 8.1858 | 211.7779 | 131.2451
3.3541 | 262.4878 | 36.5834 | 168.1476 | 8.1838 | 211.8956 | 131.2439
3.3549 | 262.5341 | 36.4753 | 168.2712 | 8.183 | 212.0268 | 131.267
3.3559 | 262.5557 | 36.6334 | 168.1203 | 8.1814 | 211.8795 | 131.2778
3.3567 | 262.6022 | 36.3906 | 168.3786 | 8.1809 | 212.1456 | 131.3011
3.3575 | 262.6487 | 36.5757 | 168.209 | 8.1803 | 211.9837 | 131.3243
3.3583 | 262.6952 | 36.769 | 168.0312 | 8.1798 | 211.8137 | 131.3476
3.3592 | 262.6924 | 36.6617 | 168.1375 | 8.1774 | 211.9196 | 131.3462
3.36 | 262.7144 | 36.9302 | 167.8764 | 8.1761 | 211.6621 | 131.3572
3.3607 | 262.7367 | 36.6716 | 168.1424 | 8.175 | 211.9319 | 131.3684
3.3616 | 262.7828 | 36.664 | 168.1654 | 8.1741 | 211.9625 | 131.3914
3.3625 | 262.8291 | 36.6942 | 168.1506 | 8.1734 | 211.9554 | 131.4145
3.3632 | 262.8757 | 36.4888 | 168.3715 | 8.173 | 212.1842 | 131.4379
3.3642 | 262.8972 | 36.3541 | 168.5134 | 8.1712 | 212.3296 | 131.4486
3.365 | 262.8948 | 36.768 | 168.0987 | 8.1692 | 211.9145 | 131.4474
3.3657 | 262.9903 | 36.4492 | 168.4493 | 8.1703 | 212.2811 | 131.4952
3.3666 | 263.0122 | 36.6122 | 168.2936 | 8.1689 | 212.129 | 131.5061
3.3675 | 263.0096 | 36.6473 | 168.2577 | 8.1667 | 212.0926 | 131.5048
3.3683 | 263.0559 | 36.5964 | 168.324 | 8.166 | 212.1666 | 131.5279
3.3691 | 263.078 | 36.5113 | 168.4165 | 8.1647 | 212.2628 | 131.539
3.37 | 263.1242 | 36.5815 | 168.3617 | 8.164 | 212.2157 | 131.5621
3.3709 | 263.1947 | 36.1901 | 168.7766 | 8.1638 | 212.6423 | 131.5973
3.3717 | 263.1681 | 36.2212 | 168.7366 | 8.1613 | 212.598 | 131.5841
3.3724 | 263.239 | 36.2753 | 168.7061 | 8.1615 | 212.5793 | 131.6195
3.3734 | 263.3095 | 35.9523 | 169.0526 | 8.1613 | 212.9375 | 131.6547
3.3742 | 263.3071 | 36.2933 | 168.7108 | 8.1593 | 212.5954 | 131.6536
3.3749 | 263.305 | 35.9361 | 169.0673 | 8.1575 | 212.9515 | 131.6525
3.3758 | 263.4243 | 36.1915 | 168.8517 | 8.1588 | 212.7557 | 131.7121
3.3767 | 263.3973 | 36.2667 | 168.7675 | 8.1559 | 212.667 | 131.6986
3.3774 | 263.4195 | 36.1649 | 168.8767 | 8.1548 | 212.78 | 131.7098
3.3783 | 263.4658 | 35.9302 | 169.1268 | 8.1541 | 213.0378 | 131.7329
3.3792 | 263.4874 | 36.1144 | 168.9498 | 8.1525 | 212.8644 | 131.7437
3.38 | 263.5339 | 36.1829 | 168.8968 | 8.1519 | 212.8191 | 131.7669
3.3808 | 263.6536 | 36.1793 | 168.9403 | 8.1535 | 212.8826 | 131.8268
3.3817 | 263.6508 | 36.2451 | 168.8736 | 8.1512 | 212.8154 | 131.8254
3.3826 | 263.6482 | 36.237 | 168.8808 | 8.149 | 212.8222 | 131.8241
3.3833 | 263.6705 | 36.2842 | 168.8411 | 8.148 | 212.7862 | 131.8353
3.3842 | 263.6923 | 36.2712 | 168.8613 | 8.1465 | 212.8101 | 131.8462
3.3851 | 263.7384 | 36.1757 | 168.9722 | 8.1456 | 212.9286 | 131.8692
3.3858 | 263.7606 | 36.2411 | 168.9142 | 8.1446 | 212.8743 | 131.8803
3.3866 | 263.8071 | 36.3784 | 168.7924 | 8.144 | 212.7603 | 131.9036
3.3876 | 263.8287 | 36.5955 | 168.5825 | 8.1424 | 212.554 | 131.9144
3.3884 | 263.8752 | 36.5077 | 168.6858 | 8.1419 | 212.665 | 131.9376
3.3892 | 263.9217 | 36.2838 | 168.9252 | 8.1414 | 212.9121 | 131.9608
3.3901 | 263.9433 | 36.541 | 168.6752 | 8.1397 | 212.6657 | 131.9716
3.391 | 263.9407 | 36.2442 | 168.9711 | 8.1376 | 212.9612 | 131.9703
3.3917 | 263.963 | 35.9572 | 169.2656 | 8.1365 | 213.2594 | 131.9815
3.3926 | 264.009 | 36.0627 | 169.1754 | 8.1356 | 213.1769 | 132.0045
3.3935 | 264.0308 | 36.3176 | 168.9278 | 8.1342 | 212.9329 | 132.0154
3.3942 | 264.0287 | 36.4302 | 168.8145 | 8.1324 | 212.8192 | 132.0143
3.3951 | 264.0749 | 36.4748 | 168.7853 | 8.1317 | 212.7978 | 132.0375
3.396 | 264.1209 | 36.346 | 168.9294 | 8.1308 | 212.9496 | 132.0605
3.3967 | 264.1188 | 35.9405 | 169.3342 | 8.129 | 213.354 | 132.0594
3.3976 | 264.1406 | 36.3226 | 168.9594 | 8.1276 | 212.9828 | 132.0703
3.3985 | 264.1866 | 36.1933 | 169.104 | 8.1267 | 213.1351 | 132.0933
3.3992 | 264.1845 | 36.1591 | 169.1375 | 8.1249 | 213.1682 | 132.0922
3.4 | 264.1823 | 36.2496 | 169.0463 | 8.1231 | 213.0767 | 132.0912
3.4009 | 264.2528 | 36.3329 | 168.9865 | 8.123 | 213.0286 | 132.1264
3.4018 | 264.2502 | 36.5361 | 168.7824 | 8.1208 | 212.8241 | 132.1251
3.4025 | 264.3213 | 36.4698 | 168.8724 | 8.1212 | 212.9259 | 132.1606
3.4034 | 264.3675 | 36.3559 | 169.0017 | 8.1205 | 213.0629 | 132.1837
3.4043 | 264.3891 | 36.2572 | 169.1076 | 8.1189 | 213.1725 | 132.1946
3.405 | 264.3625 | 36.0271 | 169.3288 | 8.1164 | 213.3893 | 132.1813
3.4058 | 264.3846 | 36.1946 | 169.1687 | 8.1152 | 213.2328 | 132.1923
3.4067 | 264.4308 | 35.8663 | 169.5124 | 8.1145 | 213.5842 | 132.2154
3.4075 | 264.4771 | 36.1586 | 169.2355 | 8.1138 | 213.315 | 132.2385
3.4083 | 264.4993 | 36.0591 | 169.3424 | 8.1127 | 213.4257 | 132.2497
3.4091 | 264.5211 | 36.1843 | 169.2245 | 8.1113 | 213.3114 | 132.2606
3.41 | 264.5674 | 36.1573 | 169.2669 | 8.1106 | 213.3615 | 132.2837
3.4107 | 264.614 | 35.9938 | 169.446 | 8.1102 | 213.5483 | 132.307
3.4116 | 264.6602 | 36.1595 | 169.2957 | 8.1095 | 213.4057 | 132.3301
3.4125 | 264.7063 | 35.946 | 169.5245 | 8.1087 | 213.6422 | 132.3531
3.4132 | 264.7287 | 35.6631 | 169.8149 | 8.1078 | 213.9364 | 132.3644
3.4139 | 264.7019 | 35.8874 | 169.5817 | 8.1051 | 213.6987 | 132.351
3.4149 | 264.7236 | 35.7104 | 169.7659 | 8.1035 | 213.8865 | 132.3618
3.4156 | 264.7946 | 35.9122 | 169.5878 | 8.1039 | 213.7202 | 132.3973
3.4165 | 264.8164 | 35.8041 | 169.7031 | 8.1025 | 213.8392 | 132.4082
3.4173 | 264.8382 | 35.7933 | 169.7212 | 8.1011 | 213.8609 | 132.4191
3.4181 | 264.8605 | 35.727 | 169.7949 | 8.1 | 213.9383 | 132.4302
3.4188 | 264.9069 | 35.9365 | 169.6009 | 8.0995 | 213.7521 | 132.4535
3.4199 | 264.9283 | 35.7757 | 169.7688 | 8.0977 | 213.9236 | 132.4642
3.4206 | 264.9506 | 35.8492 | 169.7028 | 8.0967 | 213.8612 | 132.4753
3.4214 | 264.9726 | 35.569 | 169.9903 | 8.0954 | 214.1524 | 132.4863
3.4223 | 264.9942 | 35.719 | 169.8475 | 8.0939 | 214.0132 | 132.4971
3.4231 | 265.0406 | 35.7527 | 169.8293 | 8.0933 | 214.0027 | 132.5203
3.4239 | 265.0139 | 35.8019 | 169.7712 | 8.0907 | 213.9401 | 132.5069
3.4249 | 265.084 | 35.6357 | 169.9607 | 8.0903 | 214.1414 | 132.542
3.4256 | 265.1551 | 35.6785 | 169.9416 | 8.0907 | 214.1341 | 132.5775
3.4265 | 265.1769 | 35.5532 | 170.0742 | 8.0893 | 214.2704 | 132.5885
3.4274 | 265.1741 | 35.5027 | 170.1238 | 8.087 | 214.3195 | 132.5871
3.4281 | 265.2207 | 35.4825 | 170.1595 | 8.0867 | 214.363 | 132.6104
3.429 | 265.2426 | 35.5073 | 170.142 | 8.0853 | 214.3491 | 132.6213
3.4299 | 265.2644 | 35.5429 | 170.1137 | 8.0839 | 214.3244 | 132.6322
3.4307 | 265.3108 | 35.3086 | 170.3634 | 8.0834 | 214.5819 | 132.6554
3.4315 | 265.3328 | 35.6271 | 170.0523 | 8.0821 | 214.2744 | 132.6664
3.4325 | 265.3542 | 35.3145 | 170.372 | 8.0804 | 214.5977 | 132.6771
3.4332 | 265.4252 | 35.2947 | 170.4155 | 8.0808 | 214.653 | 132.7126
3.434 | 265.4226 | 35.5685 | 170.1408 | 8.0787 | 214.3779 | 132.7113
3.435 | 265.4442 | 35.2496 | 170.4669 | 8.0771 | 214.7076 | 132.7221
3.4357 | 265.4909 | 35.4627 | 170.2694 | 8.0767 | 214.5178 | 132.7454
3.4366 | 265.4637 | 35.4068 | 170.3162 | 8.0737 | 214.5601 | 132.7318
3.4376 | 265.4853 | 35.6573 | 170.0729 | 8.0722 | 214.3204 | 132.7426
3.4382 | 265.5321 | 35.7186 | 170.0272 | 8.072 | 214.2826 | 132.7661
3.4391 | 265.5539 | 35.5483 | 170.2048 | 8.0706 | 214.4638 | 132.777
3.44 | 265.5755 | 35.5411 | 170.2192 | 8.0691 | 214.4818 | 132.7878
3.4409 | 265.6949 | 35.4303 | 170.3698 | 8.0705 | 214.6523 | 132.8475
3.4417 | 265.6925 | 35.3609 | 170.4384 | 8.0686 | 214.7205 | 132.8463
3.4426 | 265.6897 | 35.4618 | 170.3365 | 8.0663 | 214.6182 | 132.8449
3.4434 | 265.7605 | 35.5608 | 170.2611 | 8.0665 | 214.5546 | 132.8803
3.4443 | 265.7579 | 35.3834 | 170.4377 | 8.0644 | 214.7307 | 132.879
3.4453 | 265.7549 | 35.1803 | 170.6398 | 8.0619 | 214.9323 | 132.8775
3.4459 | 265.7774 | 35.5554 | 170.2722 | 8.0611 | 214.5684 | 132.8887
3.4468 | 265.7992 | 35.5032 | 170.3316 | 8.0597 | 214.6315 | 132.8996
3.4478 | 265.8449 | 35.3523 | 170.4978 | 8.0587 | 214.8053 | 132.9225
3.4486 | 265.9157 | 35.5136 | 170.3601 | 8.0589 | 214.6794 | 132.9579
3.4494 | 265.9621 | 35.3434 | 170.5457 | 8.0584 | 214.8728 | 132.9811
3.4504 | 265.9591 | 35.3605 | 170.5276 | 8.0559 | 214.8542 | 132.9796
3.4512 | 265.9811 | 35.3965 | 170.499 | 8.0547 | 214.8292 | 132.9906
3.452 | 266.0031 | 35.2203 | 170.6825 | 8.0535 | 215.0164 | 133.0016
3.4528 | 266.0249 | 34.7429 | 171.1672 | 8.0521 | 215.5047 | 133.0125
3.4538 | 266.0709 | 35.092 | 170.8334 | 8.0512 | 215.1786 | 133.0355
3.4546 | 266.1173 | 35.1906 | 170.7503 | 8.0507 | 215.1032 | 133.0587
3.4554 | 266.1635 | 35.2501 | 170.7062 | 8.0501 | 215.0668 | 133.0818
3.4565 | 266.2337 | 35.4496 | 170.5301 | 8.0497 | 214.9023 | 133.1168
3.4573 | 266.2799 | 35.5793 | 170.4158 | 8.0491 | 214.7957 | 133.1399
3.4581 | 266.2775 | 35.355 | 170.6393 | 8.0472 | 215.0188 | 133.1387
3.459 | 266.3481 | 35.1199 | 170.8979 | 8.0472 | 215.2892 | 133.174
3.4599 | 266.3452 | 35.0199 | 170.9969 | 8.0449 | 215.3878 | 133.1726
3.4607 | 266.3916 | 34.996 | 171.0363 | 8.0444 | 215.4349 | 133.1958
3.4616 | 266.4378 | 35.3298 | 170.7179 | 8.0437 | 215.1242 | 133.2189
3.4625 | 266.4594 | 34.9839 | 171.071 | 8.0422 | 215.4809 | 133.2297
3.4634 | 266.5054 | 35.2402 | 170.83 | 8.0413 | 215.2476 | 133.2527
3.4642 | 266.5762 | 35.1947 | 170.8991 | 8.0416 | 215.3285 | 133.2881
3.465 | 266.574 | 35.2217 | 170.8714 | 8.0398 | 215.3004 | 133.287
3.466 | 266.5953 | 35.4595 | 170.6407 | 8.0381 | 215.0733 | 133.2977
3.4669 | 266.7145 | 35.5127 | 170.6272 | 8.0394 | 215.0796 | 133.3572
3.4676 | 266.6879 | 35.2663 | 170.8648 | 8.0369 | 215.3128 | 133.344
3.4684 | 266.6611 | 34.8622 | 171.2599 | 8.0343 | 215.7035 | 133.3306
3.4694 | 266.7069 | 34.5803 | 171.5571 | 8.0333 | 216.0082 | 133.3534
3.4702 | 266.7289 | 34.7803 | 171.3644 | 8.0321 | 215.8192 | 133.3644
3.4709 | 266.7511 | 34.9159 | 171.2362 | 8.0311 | 215.6948 | 133.3756
3.4719 | 266.8702 | 34.8429 | 171.3489 | 8.0323 | 215.8273 | 133.4351
3.4729 | 266.9404 | 34.6362 | 171.579 | 8.032 | 216.0691 | 133.4702
3.4736 | 266.9138 | 35.0469 | 171.1595 | 8.0296 | 215.6451 | 133.4569
3.4744 | 266.9114 | 34.5798 | 171.6258 | 8.0277 | 216.111 | 133.4557
3.4753 | 266.8842 | 34.7203 | 171.4762 | 8.0247 | 215.9569 | 133.4421
3.4761 | 266.9062 | 34.5658 | 171.638 | 8.0235 | 216.1224 | 133.4531
3.4768 | 266.9284 | 34.5767 | 171.6345 | 8.0225 | 216.1226 | 133.4642
3.4776 | 266.9748 | 34.5658 | 171.6609 | 8.022 | 216.1567 | 133.4874
3.4786 | 267.0208 | 34.6853 | 171.5567 | 8.0212 | 216.0602 | 133.5104
3.4794 | 267.0669 | 34.4753 | 171.7821 | 8.0205 | 216.2933 | 133.5335
3.4801 | 267.065 | 34.3326 | 171.9242 | 8.019 | 216.435 | 133.5325
3.4811 | 267.0619 | 34.3951 | 171.8606 | 8.0166 | 216.371 | 133.531
3.4819 | 267.0839 | 34.4528 | 171.8103 | 8.0154 | 216.3243 | 133.542
3.4825 | 267.0332 | 34.4618 | 171.7844 | 8.0124 | 216.2899 | 133.5166
3.4835 | 267.1523 | 34.465 | 171.8209 | 8.0137 | 216.3463 | 133.5762
3.4844 | 267.1739 | 34.369 | 171.9241 | 8.0121 | 216.453 | 133.5869
3.4851 | 267.1719 | 34.2988 | 171.9936 | 8.0106 | 216.5223 | 133.586
3.4858 | 267.2427 | 34.2686 | 172.0474 | 8.0108 | 216.5878 | 133.6213
3.4868 | 267.2642 | 34.1619 | 172.1613 | 8.0093 | 216.7053 | 133.6321
3.4876 | 267.3104 | 34.142 | 172.1966 | 8.0086 | 216.7483 | 133.6552
3.4884 | 267.3568 | 34.0614 | 172.2926 | 8.0081 | 216.8521 | 133.6784
3.4893 | 267.3786 | 34.1159 | 172.2454 | 8.0068 | 216.8085 | 133.6893
3.4902 | 267.3757 | 34.3042 | 172.0561 | 8.0045 | 216.6188 | 133.6879
3.4909 | 267.3982 | 34.2289 | 172.1389 | 8.0037 | 216.7053 | 133.6991
3.4918 | 267.4931 | 34.5983 | 171.8012 | 8.0044 | 216.3833 | 133.7465
3.4927 | 267.4903 | 34.6564 | 171.7421 | 8.0022 | 216.3238 | 133.7451
3.4935 | 267.5366 | 34.2357 | 172.1783 | 8.0017 | 216.7677 | 133.7683
3.4943 | 267.5828 | 34.3114 | 172.118 | 8.0011 | 216.7151 | 133.7914
3.4952 | 267.5802 | 34.3451 | 172.0834 | 7.999 | 216.6801 | 133.7901
3.496 | 267.5534 | 34.4753 | 171.9443 | 7.9964 | 216.5365 | 133.7767
3.4967 | 267.6002 | 34.7222 | 171.713 | 7.9963 | 216.313 | 133.8001
3.4976 | 267.5974 | 34.5699 | 171.8643 | 7.9941 | 216.4639 | 133.7987
3.4985 | 267.6192 | 34.5478 | 171.8937 | 7.9927 | 216.4969 | 133.8096
3.4992 | 267.6901 | 34.5159 | 171.9492 | 7.9931 | 216.5643 | 133.8451
3.5001 | 267.7117 | 34.4375 | 172.0348 | 7.9916 | 216.6534 | 133.8558
3.5009 | 267.7093 | 34.3461 | 172.1254 | 7.9897 | 216.7436 | 133.8546
3.5017 | 267.78 | 34.3938 | 172.1013 | 7.9899 | 216.7313 | 133.89
3.5026 | 267.826 | 34.5055 | 172.0049 | 7.9891 | 216.6426 | 133.913
3.5034 | 267.8236 | 34.4087 | 172.1009 | 7.9872 | 216.7382 | 133.9118
3.5041 | 267.8458 | 34.2582 | 172.2588 | 7.9862 | 216.8998 | 133.9229
3.505 | 267.8432 | 34.2069 | 172.3093 | 7.9841 | 216.9498 | 133.9216
3.5059 | 267.8647 | 34.3533 | 172.17 | 7.9826 | 216.8142 | 133.9324
3.5067 | 267.9113 | 34.2204 | 172.3185 | 7.9823 | 216.9703 | 133.9556
3.5075 | 267.9331 | 34.2024 | 172.3437 | 7.981 | 216.9992 | 133.9665
3.5085 | 268.0277 | 33.9907 | 172.587 | 7.9815 | 217.2583 | 134.0139
3.5092 | 268.0499 | 34.1762 | 172.4089 | 7.9805 | 217.0839 | 134.025
3.5101 | 268.0961 | 34.0578 | 172.5427 | 7.9799 | 217.2253 | 134.048
3.511 | 268.0689 | 34.0393 | 172.5521 | 7.977 | 217.2302 | 134.0344
3.5117 | 268.1155 | 34.4186 | 172.1883 | 7.9767 | 216.8742 | 134.0577
3.5126 | 268.1128 | 34.1641 | 172.4419 | 7.9746 | 217.1274 | 134.0564
3.5135 | 268.1588 | 34.1335 | 172.4879 | 7.9738 | 217.181 | 134.0794
3.5142 | 268.181 | 34.4758 | 172.153 | 7.9728 | 216.8498 | 134.0905
3.515 | 268.2273 | 33.9961 | 172.6481 | 7.9723 | 217.3527 | 134.1137
3.516 | 268.2489 | 34.2321 | 172.4193 | 7.9708 | 217.1274 | 134.1244
3.5168 | 268.295 | 34.2636 | 172.4032 | 7.9702 | 217.119 | 134.1475
3.5176 | 268.3414 | 34.6312 | 172.051 | 7.9697 | 216.7746 | 134.1707
3.5185 | 268.3875 | 34.2488 | 172.4488 | 7.969 | 217.18 | 134.1937
3.5194 | 268.409 | 34.3442 | 172.3606 | 7.9675 | 217.0954 | 134.2045
3.5201 | 268.4068 | 34.1474 | 172.5566 | 7.9658 | 217.2911 | 134.2034
3.5209 | 268.4288 | 34.2127 | 172.4987 | 7.9647 | 217.2368 | 134.2144
3.5219 | 268.5233 | 33.9565 | 172.7864 | 7.9651 | 217.5402 | 134.2616
3.5228 | 268.5207 | 34.337 | 172.405 | 7.963 | 217.1584 | 134.2603
3.5235 | 268.5916 | 34.0979 | 172.6677 | 7.9634 | 217.433 | 134.2958
3.5245 | 268.6131 | 34.115 | 172.6578 | 7.9619 | 217.4267 | 134.3066
3.5254 | 268.6103 | 34.3879 | 172.384 | 7.9597 | 217.1523 | 134.3051
3.526 | 268.6327 | 34.7455 | 172.0338 | 7.9589 | 216.806 | 134.3164
3.5269 | 268.6788 | 34.3006 | 172.4941 | 7.9583 | 217.2739 | 134.3394
3.5278 | 268.676 | 34.0222 | 172.7716 | 7.9561 | 217.5509 | 134.338
3.5286 | 268.7223 | 33.7465 | 173.0627 | 7.9556 | 217.8498 | 134.3612
3.5294 | 268.7931 | 33.6614 | 173.1714 | 7.9558 | 217.9702 | 134.3965
3.5303 | 268.8148 | 33.6038 | 173.2362 | 7.9545 | 218.0387 | 134.4074
3.5312 | 268.8366 | 33.4137 | 173.4336 | 7.9531 | 218.2397 | 134.4183
3.532 | 268.9314 | 33.9465 | 172.9324 | 7.9539 | 217.7543 | 134.4657
3.5328 | 268.9778 | 33.8379 | 173.0565 | 7.9534 | 217.8861 | 134.4889
3.5338 | 268.9993 | 33.9506 | 172.9509 | 7.9519 | 217.7842 | 134.4997
3.5346 | 269.0454 | 33.9493 | 172.9676 | 7.9513 | 217.8085 | 134.5227
3.5353 | 269.0432 | 33.9263 | 172.9899 | 7.9496 | 217.8304 | 134.5216
3.5361 | 269.0408 | 33.6794 | 173.236 | 7.9477 | 218.0761 | 134.5204
3.5371 | 269.0867 | 33.956 | 172.9747 | 7.9469 | 217.8225 | 134.5434
3.5378 | 269.1333 | 33.8708 | 173.0754 | 7.9466 | 217.9309 | 134.5666
3.538 | 269.1326 | 33.8708 | 173.0752 | 7.9461 | 217.9306 | 134.5663
3.538 | 269.1083 | 33.833 | 173.1049 | 7.9454 | 217.9562 | 134.5541
3.5404 | 269.101 | 33.9325 | 173.0029 | 7.9399 | 217.8531 | 134.5505
3.5427 | 269.1915 | 33.5024 | 173.4632 | 7.9373 | 218.3285 | 134.5958
3.5451 | 269.2574 | 33.3948 | 173.5928 | 7.9338 | 218.469 | 134.6287
3.5475 | 269.3474 | 33.6587 | 173.3589 | 7.9309 | 218.2501 | 134.6737
3.55 | 269.4618 | 33.9672 | 173.0885 | 7.9286 | 217.9988 | 134.7309
3.5525 | 269.5273 | 33.6595 | 173.418 | 7.9248 | 218.3392 | 134.7636
3.555 | 269.6415 | 33.6425 | 173.4731 | 7.9224 | 218.4133 | 134.8207
3.5575 | 269.6827 | 34.1132 | 173.0161 | 7.9181 | 217.9633 | 134.8414
3.5599 | 269.7727 | 33.7984 | 173.3609 | 7.9152 | 218.3231 | 134.8864
3.5624 | 269.8869 | 33.9055 | 173.2919 | 7.9128 | 218.273 | 134.9434
3.5649 | 269.9525 | 33.8271 | 173.3922 | 7.9092 | 218.3843 | 134.9763
3.5675 | 270.0665 | 33.6434 | 173.6139 | 7.9067 | 218.6249 | 135.0332
3.5698 | 270.1082 | 34.1244 | 173.1468 | 7.9027 | 218.1648 | 135.0541
3.5722 | 270.1738 | 33.6929 | 173.6001 | 7.8991 | 218.6291 | 135.0869
3.5746 | 270.264 | 33.1263 | 174.1968 | 7.8964 | 219.2408 | 135.132
3.5771 | 270.3781 | 33.3141 | 174.047 | 7.894 | 219.11 | 135.189
3.5796 | 270.4191 | 33.488 | 173.8868 | 7.8896 | 218.9567 | 135.2096
3.5822 | 270.5332 | 33.5308 | 173.882 | 7.8873 | 218.9709 | 135.2666
3.5847 | 270.6473 | 33.6272 | 173.8237 | 7.8849 | 218.9316 | 135.3237
3.5872 | 270.6884 | 33.2204 | 174.2442 | 7.8805 | 219.3589 | 135.3442
3.5897 | 270.827 | 33.193 | 174.3178 | 7.879 | 219.4556 | 135.4135
3.5922 | 270.8924 | 32.9114 | 174.6212 | 7.8753 | 219.7699 | 135.4462
3.5947 | 270.9578 | 33.1569 | 174.3975 | 7.8716 | 219.5571 | 135.4789
3.5971 | 271.0479 | 33.5637 | 174.0207 | 7.8689 | 219.1954 | 135.524
3.5995 | 271.1135 | 33.0002 | 174.6061 | 7.8653 | 219.7916 | 135.5567
3.6021 | 271.1545 | 33.215 | 174.4049 | 7.861 | 219.5973 | 135.5772
3.6045 | 271.2444 | 32.9168 | 174.7331 | 7.8581 | 219.9405 | 135.6222
3.6071 | 271.3826 | 32.7974 | 174.8986 | 7.8563 | 220.129 | 135.6913
3.6095 | 271.3995 | 32.8065 | 174.8951 | 7.8514 | 220.1283 | 135.6997
3.6121 | 271.5376 | 32.9173 | 174.8303 | 7.8496 | 220.0866 | 135.7688
3.6147 | 271.6273 | 32.979 | 174.7985 | 7.8466 | 220.0698 | 135.8137
3.617 | 271.6444 | 32.7659 | 175.0173 | 7.8419 | 220.2914 | 135.8222
3.6196 | 271.8069 | 33.1749 | 174.6625 | 7.8408 | 219.9636 | 135.9034
3.6224 | 271.9446 | 32.574 | 175.3093 | 7.8387 | 220.6334 | 135.9723
3.625 | 272.0338 | 32.5047 | 175.4083 | 7.8354 | 220.7473 | 136.0169
3.6276 | 272.1233 | 32.6628 | 175.2801 | 7.8322 | 220.6339 | 136.0616
3.6302 | 272.2373 | 32.52 | 175.4609 | 7.8299 | 220.8337 | 136.1186
3.6326 | 272.2541 | 32.4767 | 175.5098 | 7.8251 | 220.8854 | 136.127
3.6353 | 272.392 | 32.5867 | 175.4457 | 7.8232 | 220.8444 | 136.196
3.6379 | 272.457 | 32.5407 | 175.5134 | 7.8194 | 220.9229 | 136.2285
3.6404 | 272.5467 | 32.5344 | 175.5496 | 7.8164 | 220.974 | 136.2733
3.6429 | 272.7093 | 33.0091 | 175.1291 | 7.8155 | 220.5807 | 136.3547
3.6454 | 272.7992 | 32.37 | 175.7982 | 7.8127 | 221.2647 | 136.3996
3.6479 | 272.8401 | 32.3105 | 175.8713 | 7.8084 | 221.3447 | 136.4201
3.6505 | 272.978 | 32.5637 | 175.6641 | 7.8065 | 221.1604 | 136.489
3.6532 | 273.0915 | 32.4385 | 175.8271 | 7.8039 | 221.3423 | 136.5457
3.6557 | 273.1569 | 32.7082 | 175.5792 | 7.8005 | 221.1054 | 136.5785
3.658 | 273.1983 | 32.6907 | 175.6105 | 7.7965 | 221.1435 | 136.5991
3.6606 | 273.385 | 32.2291 | 176.1343 | 7.7961 | 221.6985 | 136.6925
3.6631 | 273.3531 | 32.8695 | 175.4833 | 7.79 | 221.0422 | 136.6766
3.6656 | 273.394 | 32.1745 | 176.1919 | 7.7858 | 221.7576 | 136.697
3.6681 | 273.5323 | 32.2772 | 176.1353 | 7.7842 | 221.724 | 136.7661
3.6707 | 273.5243 | 32.2615 | 176.1484 | 7.7785 | 221.7357 | 136.7621
3.6732 | 273.6625 | 32.7249 | 175.731 | 7.7769 | 221.3415 | 136.8313
3.6758 | 273.7521 | 32.1011 | 176.3847 | 7.774 | 222.01 | 136.876
3.6783 | 273.8173 | 32.1381 | 176.3694 | 7.7705 | 222.0056 | 136.9086
3.6808 | 273.8825 | 32.4438 | 176.0855 | 7.7669 | 221.7326 | 136.9413
3.6833 | 274.0207 | 31.9075 | 176.6678 | 7.7653 | 222.338 | 137.0104
3.6858 | 274.0373 | 32.1268 | 176.4541 | 7.7605 | 222.1269 | 137.0186
3.6883 | 274.127 | 32.0052 | 176.6056 | 7.7578 | 222.2934 | 137.0635
3.6908 | 274.1922 | 31.5552 | 177.0773 | 7.7542 | 222.776 | 137.0961
3.6933 | 274.209 | 31.6511 | 176.987 | 7.7495 | 222.6885 | 137.1045
3.6958 | 274.3228 | 31.575 | 177.101 | 7.7473 | 222.8215 | 137.1614
3.6982 | 274.4369 | 31.5034 | 177.2107 | 7.7453 | 222.9502 | 137.2185
3.7008 | 274.5021 | 31.3088 | 177.427 | 7.7418 | 223.1773 | 137.251
3.7033 | 274.5916 | 31.6385 | 177.1271 | 7.7389 | 222.8924 | 137.2958
3.7059 | 274.7536 | 31.7299 | 177.0897 | 7.7377 | 222.882 | 137.3768
3.7086 | 274.7697 | 31.5812 | 177.2438 | 7.7326 | 223.0388 | 137.3849
3.7112 | 274.8833 | 31.8493 | 177.0136 | 7.7302 | 222.8275 | 137.4417
3.7137 | 275.0217 | 31.447 | 177.462 | 7.7289 | 223.2989 | 137.5108
3.7162 | 275.0868 | 31.2538 | 177.6769 | 7.7254 | 223.5247 | 137.5434
3.7186 | 275.1279 | 31.4741 | 177.4703 | 7.7214 | 223.3249 | 137.5639
3.7213 | 275.2899 | 31.7236 | 177.2748 | 7.7202 | 223.1564 | 137.6449
3.7237 | 275.2823 | 31.6727 | 177.3232 | 7.7149 | 223.2035 | 137.6411
3.7263 | 275.3961 | 31.5025 | 177.5313 | 7.7128 | 223.4306 | 137.698
3.7287 | 275.4857 | 31.4457 | 177.618 | 7.7101 | 223.5323 | 137.7429
3.7311 | 275.5756 | 31.7619 | 177.3317 | 7.7076 | 223.261 | 137.7878
3.7336 | 275.6651 | 31.2232 | 177.9003 | 7.7048 | 223.8444 | 137.8325
3.736 | 275.7063 | 31.2885 | 177.8487 | 7.701 | 223.7998 | 137.8532
3.7385 | 275.7715 | 31.2687 | 177.8902 | 7.6975 | 223.8521 | 137.8857
3.741 | 275.8368 | 31.0777 | 178.103 | 7.6942 | 224.0758 | 137.9184
3.7435 | 275.9749 | 31.334 | 177.8927 | 7.6928 | 223.8885 | 137.9874
3.746 | 275.9913 | 31.4502 | 177.782 | 7.688 | 223.7806 | 137.9957
3.7485 | 276.0807 | 31.0367 | 178.2253 | 7.6852 | 224.2388 | 138.0404
3.7511 | 276.1943 | 31.1493 | 178.1506 | 7.6829 | 224.1829 | 138.0971
3.7536 | 276.1866 | 31.3245 | 177.9728 | 7.6777 | 224.0039 | 138.0933
3.756 | 276.2762 | 31.0799 | 178.2473 | 7.6751 | 224.2933 | 138.1381
3.7587 | 276.3895 | 31.3674 | 177.9975 | 7.6727 | 224.0625 | 138.1948
3.761 | 276.3823 | 31.2065 | 178.156 | 7.6678 | 224.2198 | 138.1912
3.7635 | 276.569 | 31.5025 | 177.9223 | 7.6676 | 224.0171 | 138.2845
3.766 | 276.6827 | 31.0278 | 178.4349 | 7.6655 | 224.5486 | 138.3413
3.7685 | 276.7723 | 31.0111 | 178.4814 | 7.6629 | 224.6101 | 138.3861
3.7709 | 276.8376 | 31.1367 | 178.3776 | 7.6596 | 224.5172 | 138.4188
3.7735 | 277.0242 | 31.1394 | 178.4371 | 7.6595 | 224.6078 | 138.5121
3.776 | 276.9918 | 31.0183 | 178.5474 | 7.6533 | 224.7127 | 138.4959
3.7786 | 277.1539 | 31.0705 | 178.5492 | 7.6524 | 224.7415 | 138.5769
3.781 | 277.2193 | 31.1944 | 178.4471 | 7.6493 | 224.6504 | 138.6097
3.7834 | 277.2848 | 31.2853 | 178.3781 | 7.6462 | 224.5922 | 138.6424
3.7858 | 277.326 | 30.8624 | 178.8147 | 7.6425 | 225.0357 | 138.663
3.7884 | 277.4637 | 30.9705 | 178.7525 | 7.6409 | 224.9965 | 138.7319
3.7907 | 277.4563 | 30.5196 | 179.2009 | 7.6359 | 225.4437 | 138.7282
3.7932 | 277.6188 | 30.6354 | 179.1393 | 7.6353 | 225.4091 | 138.8094
3.7956 | 277.6843 | 30.5507 | 179.2458 | 7.6322 | 225.5265 | 138.8421
3.7979 | 277.7254 | 30.6858 | 179.1244 | 7.6285 | 225.412 | 138.8627
3.8004 | 277.815 | 30.6746 | 179.1655 | 7.626 | 225.468 | 138.9075
3.8029 | 278.0015 | 30.4665 | 179.4358 | 7.6258 | 225.7693 | 139.0007
3.8054 | 277.9695 | 30.5183 | 179.3733 | 7.6201 | 225.7016 | 138.9848
3.8079 | 278.0588 | 30.4845 | 179.4369 | 7.6174 | 225.78 | 139.0294
3.8104 | 278.1724 | 30.5305 | 179.4287 | 7.6153 | 225.7908 | 139.0862
3.8129 | 278.189 | 30.3263 | 179.6385 | 7.6108 | 226.0033 | 139.0945
3.8152 | 278.3033 | 30.5651 | 179.4378 | 7.6092 | 225.8216 | 139.1516
3.8176 | 278.3928 | 29.9579 | 180.0748 | 7.6067 | 226.4736 | 139.1964
3.82 | 278.4582 | 29.7701 | 180.2844 | 7.6037 | 226.6941 | 139.2291
3.8225 | 278.5232 | 30.2281 | 179.8481 | 7.6004 | 226.2686 | 139.2616
3.825 | 278.6854 | 30.5507 | 179.5795 | 7.5996 | 226.0271 | 139.3427
3.8275 | 278.6777 | 29.8359 | 180.2918 | 7.5945 | 226.738 | 139.3388
3.83 | 278.8155 | 30.0039 | 180.1697 | 7.5931 | 226.639 | 139.4078
3.8326 | 278.9046 | 30.158 | 180.0453 | 7.5903 | 226.5294 | 139.4523
3.8351 | 278.9211 | 30.0574 | 180.1514 | 7.5859 | 226.6383 | 139.4606
3.8376 | 279.0347 | 29.444 | 180.8027 | 7.5839 | 227.3084 | 139.5173
3.8399 | 279.1244 | 29.4129 | 180.8637 | 7.5815 | 227.3844 | 139.5622
3.8423 | 279.1169 | 29.8615 | 180.4126 | 7.5766 | 226.932 | 139.5584
3.8448 | 279.2306 | 29.6255 | 180.6865 | 7.5748 | 227.2249 | 139.6153
3.8472 | 279.3446 | 29.9846 | 180.3654 | 7.573 | 226.9228 | 139.6723
3.8495 | 279.3374 | 30.0832 | 180.2644 | 7.5683 | 226.8206 | 139.6687
3.8519 | 279.4997 | 29.9083 | 180.4934 | 7.5677 | 227.0766 | 139.7498
3.8544 | 279.5889 | 29.7453 | 180.6861 | 7.5651 | 227.2842 | 139.7944
3.857 | 279.6538 | 29.9507 | 180.5023 | 7.5618 | 227.1113 | 139.8269
3.8595 | 279.743 | 29.9791 | 180.5037 | 7.5592 | 227.1275 | 139.8715
3.8621 | 279.9049 | 29.5017 | 181.035 | 7.5583 | 227.6858 | 139.9524
3.8646 | 279.8969 | 29.8273 | 180.7068 | 7.5532 | 227.3562 | 139.9484
3.8671 | 280.0104 | 29.4422 | 181.1297 | 7.5512 | 227.7981 | 140.0052
3.8696 | 280.0998 | 29.589 | 181.0127 | 7.5487 | 227.696 | 140.0499
3.872 | 280.092 | 29.7426 | 180.8565 | 7.5437 | 227.5385 | 140.046
3.8747 | 280.2291 | 29.7309 | 180.9139 | 7.5419 | 227.6187 | 140.1145
3.8773 | 280.3426 | 29.3683 | 181.3143 | 7.54 | 228.0381 | 140.1713
3.8796 | 280.3836 | 29.3296 | 181.3667 | 7.5364 | 228.0973 | 140.1918
3.882 | 280.5218 | 29.5692 | 181.1732 | 7.5353 | 227.9268 | 140.2609
3.8845 | 280.6595 | 29.5295 | 181.2588 | 7.534 | 228.0354 | 140.3298
3.887 | 280.6517 | 29.1422 | 181.6435 | 7.529 | 228.4188 | 140.3259
3.8895 | 280.7895 | 29.1777 | 181.6539 | 7.5277 | 228.4521 | 140.3947
3.892 | 280.8543 | 29.1841 | 181.6691 | 7.5245 | 228.4782 | 140.4272
3.8946 | 280.9677 | 29.0683 | 181.8227 | 7.5225 | 228.6507 | 140.4839
3.897 | 280.9842 | 29.1499 | 181.7466 | 7.5182 | 228.5773 | 140.4921
3.8995 | 281.1222 | 28.9679 | 181.9746 | 7.517 | 228.8283 | 140.5611
3.9019 | 281.0901 | 29.1363 | 181.7955 | 7.5115 | 228.6439 | 140.5451
3.9044 | 281.228 | 29.5737 | 181.4041 | 7.5103 | 228.2754 | 140.614
3.9069 | 281.3171 | 29.3697 | 181.6378 | 7.5078 | 228.524 | 140.6586
3.9094 | 281.3091 | 28.8886 | 182.1162 | 7.5027 | 229.0011 | 140.6546
3.9119 | 281.4225 | 29.0165 | 182.0261 | 7.5008 | 228.9298 | 140.7112
3.9144 | 281.4873 | 28.7413 | 182.3229 | 7.4976 | 229.2375 | 140.7437
3.9168 | 281.5283 | 28.3382 | 182.7397 | 7.4941 | 229.6611 | 140.7642
3.9193 | 281.5688 | 28.3228 | 182.7686 | 7.4903 | 229.6967 | 140.7844
3.9219 | 281.7548 | 28.3093 | 182.8441 | 7.4901 | 229.8032 | 140.8774
3.9245 | 281.7951 | 28.7833 | 182.3835 | 7.4862 | 229.3493 | 140.8975
3.9271 | 281.8599 | 28.5048 | 182.6836 | 7.483 | 229.6602 | 140.9299
3.9298 | 281.9968 | 28.7115 | 182.5225 | 7.4813 | 229.522 | 140.9984
3.9322 | 281.989 | 28.4553 | 182.7761 | 7.4764 | 229.7743 | 140.9945
3.9347 | 282.1269 | 28.4737 | 182.8037 | 7.4753 | 229.8248 | 141.0634
3.9372 | 282.2645 | 28.7287 | 182.5946 | 7.474 | 229.6386 | 141.1322
3.9397 | 282.305 | 28.4427 | 182.8941 | 7.4702 | 229.9449 | 141.1525
3.9424 | 282.4178 | 28.4548 | 182.9196 | 7.468 | 229.9892 | 141.2089
3.945 | 282.5794 | 28.2571 | 183.1711 | 7.4672 | 230.2677 | 141.2897
3.9475 | 282.5957 | 28.5539 | 182.8798 | 7.4629 | 229.979 | 141.2978
3.9499 | 282.5881 | 28.29 | 183.1411 | 7.4582 | 230.2391 | 141.294
3.9523 | 282.7016 | 28.712 | 182.757 | 7.4564 | 229.8739 | 141.3508
3.9547 | 282.7183 | 28.3976 | 183.0769 | 7.4524 | 230.1966 | 141.3591
3.9572 | 282.7347 | 28.253 | 183.227 | 7.4482 | 230.3495 | 141.3674
3.9597 | 282.8723 | 28.3188 | 183.2071 | 7.4469 | 230.3524 | 141.4361
3.9622 | 282.8885 | 27.9476 | 183.5837 | 7.4426 | 230.7317 | 141.4442
3.9647 | 282.9534 | 28.0206 | 183.5323 | 7.4396 | 230.6912 | 141.4767
3.9672 | 283.0667 | 28.3138 | 183.2769 | 7.4377 | 230.4547 | 141.5334
3.9696 | 283.1319 | 28.544 | 183.0684 | 7.4349 | 230.257 | 141.5659
3.972 | 283.2454 | 28.503 | 183.1472 | 7.4332 | 230.3548 | 141.6227
3.9744 | 283.3106 | 28.2093 | 183.4627 | 7.4304 | 230.6811 | 141.6553
3.9768 | 283.3027 | 28.34 | 183.3293 | 7.4256 | 230.5465 | 141.6514
3.9794 | 283.4402 | 27.9089 | 183.8063 | 7.4244 | 231.0463 | 141.7201
3.9817 | 283.5296 | 27.7067 | 184.0383 | 7.4222 | 231.2932 | 141.7648
3.9843 | 283.5944 | 27.8941 | 183.8725 | 7.4191 | 231.1382 | 141.7972
3.9866 | 283.6595 | 27.7192 | 184.0691 | 7.4163 | 231.3457 | 141.8298
3.9892 | 283.7725 | 28.0075 | 183.8184 | 7.4143 | 231.1139 | 141.8863
3.9917 | 283.8132 | 28.0571 | 183.7824 | 7.4108 | 231.0846 | 141.9066
3.9943 | 283.9747 | 27.872 | 184.0213 | 7.41 | 231.3504 | 141.9873
3.9969 | 284.0391 | 28.1305 | 183.7843 | 7.4068 | 231.1242 | 142.0196
3.9995 | 284.1278 | 27.5129 | 184.4315 | 7.4042 | 231.7861 | 142.0639
4.002 | 284.241 | 27.5743 | 184.4078 | 7.4024 | 231.7813 | 142.1205
4.0045 | 284.4027 | 27.6864 | 184.3496 | 7.4018 | 231.75 | 142.2013
4.0072 | 284.3941 | 27.5783 | 184.4548 | 7.3966 | 231.8539 | 142.1971
4.0098 | 284.4828 | 27.4089 | 184.6538 | 7.3941 | 232.0676 | 142.2414
4.0123 | 284.5232 | 27.621 | 184.4552 | 7.3904 | 231.8757 | 142.2616
4.0147 | 284.5881 | 27.5102 | 184.5876 | 7.3875 | 232.0189 | 142.294
4.0172 | 284.653 | 27.7522 | 184.3672 | 7.3847 | 231.8094 | 142.3265
4.0196 | 284.7664 | 27.4873 | 184.6699 | 7.383 | 232.131 | 142.3832
4.0221 | 284.7585 | 27.6558 | 184.4988 | 7.3783 | 231.9585 | 142.3792
4.0246 | 284.8474 | 27.7841 | 184.4001 | 7.3759 | 231.8747 | 142.4237
4.0271 | 284.9365 | 27.308 | 184.9059 | 7.3736 | 232.3953 | 142.4682
4.0294 | 284.9288 | 27.9242 | 184.2872 | 7.3691 | 231.7753 | 142.4644
4.0319 | 285.0422 | 27.4652 | 184.784 | 7.3674 | 232.291 | 142.5211
4.0343 | 285.0828 | 27.9332 | 184.3295 | 7.3639 | 231.8433 | 142.5414
4.0366 | 285.1239 | 27.5698 | 184.7066 | 7.3607 | 232.2272 | 142.5619
4.0391 | 285.2372 | 27.8751 | 184.4391 | 7.3591 | 231.9786 | 142.6186
4.0415 | 285.3505 | 27.4814 | 184.8705 | 7.3574 | 232.429 | 142.6753
4.0441 | 285.4151 | 27.6796 | 184.6939 | 7.3544 | 232.2631 | 142.7076
4.0465 | 285.5042 | 27.5788 | 184.8244 | 7.3522 | 232.4084 | 142.7521
4.049 | 285.6175 | 27.7648 | 184.6761 | 7.3505 | 232.2791 | 142.8088
4.0514 | 285.6339 | 28.1228 | 184.3236 | 7.3465 | 231.9292 | 142.8169
4.0539 | 285.723 | 27.6486 | 184.8275 | 7.3442 | 232.448 | 142.8615
4.0564 | 285.8603 | 27.949 | 184.5729 | 7.3431 | 232.2162 | 142.9301
4.0588 | 285.9008 | 27.1278 | 185.4076 | 7.3396 | 233.0577 | 142.9504
4.0613 | 286.0381 | 27.4282 | 185.1529 | 7.3385 | 232.826 | 143.0191
4.0639 | 286.1267 | 27.3342 | 185.2765 | 7.336 | 232.9643 | 143.0634
4.0665 | 286.1426 | 27.6896 | 184.9264 | 7.3317 | 232.6168 | 143.0713
4.0692 | 286.2794 | 27.4783 | 185.1833 | 7.3302 | 232.8965 | 143.1397
4.0718 | 286.3922 | 27.4436 | 185.2556 | 7.3283 | 232.9876 | 143.1961
4.0743 | 286.481 | 27.4026 | 185.3262 | 7.326 | 233.073 | 143.2405
4.0768 | 286.5213 | 27.1873 | 185.5549 | 7.3224 | 233.3084 | 143.2606
4.0794 | 286.6101 | 27.1404 | 185.6314 | 7.3201 | 233.3997 | 143.305
4.082 | 286.6502 | 26.7234 | 186.0618 | 7.3164 | 233.8368 | 143.3251
4.0845 | 286.7387 | 26.8008 | 186.0139 | 7.3139 | 233.8036 | 143.3693
4.087 | 286.8277 | 26.7202 | 186.1241 | 7.3117 | 233.9287 | 143.4138
4.0894 | 286.8682 | 26.6121 | 186.2457 | 7.3083 | 234.0571 | 143.4341
4.092 | 286.9812 | 26.5666 | 186.3289 | 7.3066 | 234.1591 | 143.4906
4.0945 | 287.0457 | 26.4955 | 186.4215 | 7.3037 | 234.2625 | 143.5229
4.097 | 287.1103 | 26.4143 | 186.5242 | 7.3007 | 234.3759 | 143.5551
4.0995 | 287.2232 | 26.5107 | 186.4655 | 7.299 | 234.336 | 143.6116
4.1019 | 287.2882 | 26.7738 | 186.224 | 7.2964 | 234.1054 | 143.6441
4.1044 | 287.3043 | 26.7837 | 186.2195 | 7.2923 | 234.1035 | 143.6521
4.1067 | 287.3697 | 26.9346 | 186.0904 | 7.2899 | 233.9853 | 143.6848
4.1092 | 287.5069 | 26.7729 | 186.2978 | 7.2888 | 234.2156 | 143.7534
4.1116 | 287.4747 | 26.7378 | 186.3222 | 7.2836 | 234.2346 | 143.7373
4.1142 | 287.5634 | 26.4404 | 186.6492 | 7.2813 | 234.5764 | 143.7817
4.1167 | 287.6764 | 26.2013 | 186.9259 | 7.2796 | 234.872 | 143.8382
4.1191 | 287.6929 | 26.4644 | 186.6683 | 7.2758 | 234.6171 | 143.8464
4.1216 | 287.8058 | 26.4558 | 186.7146 | 7.2741 | 234.6822 | 143.9029
4.124 | 287.9189 | 26.2117 | 186.9964 | 7.2725 | 234.9829 | 143.9595
4.1265 | 287.9352 | 26.2923 | 186.9212 | 7.2686 | 234.9104 | 143.9676
4.1289 | 288.0241 | 26.4729 | 186.7702 | 7.2664 | 234.7743 | 144.0121
4.1314 | 288.1128 | 26.4977 | 186.775 | 7.2642 | 234.7938 | 144.0564
4.1339 | 288.1291 | 26.4508 | 186.8273 | 7.2602 | 234.8488 | 144.0645
4.1364 | 288.2177 | 26.181 | 187.1267 | 7.258 | 235.163 | 144.1089
4.139 | 288.3304 | 25.9864 | 187.3588 | 7.2561 | 235.4139 | 144.1652
4.1415 | 288.3464 | 26.2009 | 187.1497 | 7.2521 | 235.2074 | 144.1732
4.1439 | 288.4598 | 26.2278 | 187.1606 | 7.2507 | 235.2372 | 144.2299
4.1465 | 288.5482 | 25.9351 | 187.4827 | 7.2483 | 235.5741 | 144.2741
4.149 | 288.6126 | 26.1598 | 187.2795 | 7.2454 | 235.3816 | 144.3063
4.1517 | 288.725 | 26.322 | 187.1548 | 7.2435 | 235.2756 | 144.3625
4.1542 | 288.8379 | 26.3405 | 187.1739 | 7.2418 | 235.3135 | 144.4189
4.1567 | 288.8541 | 25.9329 | 187.5869 | 7.2379 | 235.7292 | 144.427
4.1591 | 288.943 | 25.8437 | 187.7057 | 7.2358 | 235.8629 | 144.4715
4.1616 | 289.0318 | 26.24 | 187.339 | 7.2337 | 235.511 | 144.5159
4.164 | 289.048 | 26.2049 | 187.3795 | 7.2298 | 235.5542 | 144.524
4.1665 | 289.0885 | 25.7779 | 187.82 | 7.2265 | 236.0014 | 144.5442
4.169 | 289.1771 | 26.1824 | 187.4451 | 7.2243 | 235.6412 | 144.5885
4.1714 | 289.1935 | 25.7572 | 187.8757 | 7.2206 | 236.0747 | 144.5968
4.1738 | 289.2582 | 26.0153 | 187.6392 | 7.2179 | 235.8489 | 144.6291
4.176 | 289.3479 | 25.6158 | 188.0686 | 7.2163 | 236.2933 | 144.674
4.1786 | 289.3879 | 25.8851 | 187.8126 | 7.2128 | 236.0439 | 144.6939
4.181 | 289.4041 | 25.8577 | 187.8454 | 7.2089 | 236.0794 | 144.702
4.1835 | 289.5653 | 25.7261 | 188.0308 | 7.2084 | 236.2917 | 144.7827
4.1859 | 289.6059 | 25.4936 | 188.2768 | 7.2053 | 236.5445 | 144.803
4.1883 | 289.6466 | 25.6099 | 188.1741 | 7.2022 | 236.4485 | 144.8233
4.1908 | 289.7836 | 25.5716 | 188.258 | 7.2011 | 236.5553 | 144.8918
4.1932 | 289.8 | 25.3946 | 188.4405 | 7.1974 | 236.7405 | 144.9
4.1956 | 289.9132 | 25.1279 | 188.7449 | 7.1961 | 237.0638 | 144.9566
4.1982 | 290.05 | 24.9572 | 188.9612 | 7.1949 | 237.3029 | 145.025
4.2006 | 290.1146 | 25.2243 | 188.7157 | 7.1922 | 237.0681 | 145.0573
4.2031 | 290.1792 | 25.1918 | 188.7697 | 7.1896 | 237.1329 | 145.0896
4.2056 | 290.3161 | 24.7833 | 189.2238 | 7.1885 | 237.6099 | 145.1581
4.2082 | 290.3316 | 25.0073 | 189.005 | 7.1843 | 237.3936 | 145.1658
4.2108 | 290.3957 | 24.5789 | 189.4548 | 7.1814 | 237.854 | 145.1978
4.2134 | 290.5566 | 24.96 | 189.1273 | 7.1808 | 237.5534 | 145.2783
4.2159 | 290.5485 | 24.8303 | 189.2543 | 7.1764 | 237.6791 | 145.2743
4.2183 | 290.7099 | 24.623 | 189.5154 | 7.1761 | 237.967 | 145.3549
4.2209 | 290.7742 | 24.8563 | 189.3035 | 7.1733 | 237.7659 | 145.3871
4.2234 | 290.8141 | 24.5203 | 189.6528 | 7.1699 | 238.1218 | 145.407
4.226 | 290.9268 | 24.746 | 189.4647 | 7.1683 | 237.9525 | 145.4634
4.2285 | 290.9911 | 24.5991 | 189.633 | 7.1655 | 238.1315 | 145.4955
4.2309 | 291.0075 | 24.6887 | 189.5489 | 7.1619 | 238.0501 | 145.5037
4.2332 | 291.0722 | 24.3522 | 189.907 | 7.1594 | 238.419 | 145.5361
4.2356 | 291.1856 | 24.3234 | 189.9736 | 7.1582 | 238.5045 | 145.5928
4.2381 | 291.2015 | 24.114 | 190.1883 | 7.1543 | 238.7219 | 145.6008
4.2405 | 291.2903 | 24.0212 | 190.3107 | 7.1522 | 238.859 | 145.6451
4.243 | 291.4029 | 23.9433 | 190.4261 | 7.1506 | 238.9933 | 145.7015
4.2455 | 291.4191 | 24.191 | 190.1838 | 7.1469 | 238.7536 | 145.7095
4.2479 | 291.5562 | 24.2978 | 190.1227 | 7.146 | 238.7154 | 145.7781
4.2504 | 291.6449 | 24.0654 | 190.3847 | 7.144 | 238.9921 | 145.8224
4.2529 | 291.6849 | 23.9528 | 190.5106 | 7.1407 | 239.1248 | 145.8425
4.2554 | 291.7978 | 23.7861 | 190.7149 | 7.1392 | 239.3479 | 145.8989
4.2578 | 291.8623 | 24.0401 | 190.4824 | 7.1366 | 239.1262 | 145.9312
4.2602 | 291.8787 | 23.8519 | 190.6761 | 7.133 | 239.3225 | 145.9393
4.2626 | 291.9192 | 23.9464 | 190.5951 | 7.13 | 239.2483 | 145.9596
4.265 | 292.0321 | 23.8897 | 190.6894 | 7.1286 | 239.3614 | 146.016
4.2675 | 292.0482 | 23.8581 | 190.7264 | 7.1248 | 239.4011 | 146.0241
4.2699 | 292.1368 | 23.9104 | 190.7036 | 7.1228 | 239.3931 | 146.0684
4.2724 | 292.2252 | 23.5803 | 191.0632 | 7.1207 | 239.7674 | 146.1126
4.2748 | 292.2658 | 23.8379 | 190.8191 | 7.1177 | 239.5301 | 146.1329
4.2774 | 292.3056 | 23.1325 | 191.5378 | 7.1143 | 240.2554 | 146.1528
4.2799 | 292.4182 | 23.8514 | 190.8564 | 7.1127 | 239.5928 | 146.2091
4.2823 | 292.4103 | 23.6384 | 191.0668 | 7.1086 | 239.8019 | 146.2052
4.2848 | 292.4987 | 23.8113 | 190.9234 | 7.1065 | 239.6732 | 146.2494
4.2873 | 292.6115 | 23.4973 | 191.275 | 7.1051 | 240.0436 | 146.3058
4.2897 | 292.6278 | 23.2663 | 191.5114 | 7.1015 | 240.2827 | 146.3139
4.2922 | 292.7162 | 23.3343 | 191.4729 | 7.0994 | 240.2589 | 146.3581
4.2945 | 292.8053 | 23.4501 | 191.3868 | 7.0976 | 240.1877 | 146.4027
4.297 | 292.8454 | 23.2262 | 191.624 | 7.0944 | 240.4316 | 146.4227
4.2995 | 292.9579 | 23.4991 | 191.3886 | 7.0929 | 240.215 | 146.479
4.302 | 293.0221 | 23.7478 | 191.1613 | 7.0902 | 239.9983 | 146.511
4.3046 | 293.1102 | 23.4402 | 191.4983 | 7.088 | 240.35 | 146.5551
4.3071 | 293.1988 | 23.5045 | 191.4635 | 7.086 | 240.33 | 146.5994
4.3095 | 293.336 | 23.1302 | 191.8836 | 7.0853 | 240.7729 | 146.668
4.3121 | 293.3758 | 23.3343 | 191.6927 | 7.0819 | 240.5887 | 146.6879
4.3146 | 293.4883 | 23.4258 | 191.6387 | 7.0804 | 240.5534 | 146.7441
4.3172 | 293.5522 | 23.2505 | 191.8353 | 7.0776 | 240.7607 | 146.7761
4.3198 | 293.6401 | 23.4856 | 191.6295 | 7.0753 | 240.5695 | 146.82
4.3222 | 293.6805 | 23.0618 | 192.0668 | 7.0723 | 241.0136 | 146.8403
4.3247 | 293.793 | 23.119 | 192.0471 | 7.0708 | 241.0126 | 146.8965
4.3273 | 293.8569 | 23.1581 | 192.0293 | 7.0681 | 241.0055 | 146.9285
4.3298 | 293.9455 | 23.1748 | 192.0421 | 7.0661 | 241.033 | 146.9727
4.3322 | 294.0582 | 23.3848 | 191.8697 | 7.0647 | 240.8794 | 147.0291
4.3346 | 294.0745 | 23.0267 | 192.2332 | 7.0612 | 241.2456 | 147.0372
4.3372 | 294.2109 | 23.1442 | 192.1612 | 7.0601 | 241.1963 | 147.1054
4.3397 | 294.275 | 23.0447 | 192.2821 | 7.0575 | 241.3279 | 147.1375
4.3423 | 294.3149 | 23.1329 | 192.2072 | 7.0543 | 241.2597 | 147.1575
4.3448 | 294.4032 | 23.0383 | 192.3312 | 7.0523 | 241.3984 | 147.2016
4.3472 | 294.4434 | 23.1315 | 192.2514 | 7.0492 | 241.3253 | 147.2217
4.3496 | 294.4597 | 23.1667 | 192.2216 | 7.0457 | 241.2982 | 147.2298
4.352 | 294.5482 | 22.7798 | 192.638 | 7.0438 | 241.7294 | 147.2741
4.3546 | 294.6848 | 22.8577 | 192.6057 | 7.0429 | 241.7198 | 147.3424
4.3569 | 294.7013 | 22.396 | 193.0729 | 7.0395 | 242.1897 | 147.3506
4.3595 | 294.8135 | 22.801 | 192.7053 | 7.0379 | 241.8408 | 147.4067
4.3619 | 294.902 | 22.7123 | 192.8235 | 7.036 | 241.9738 | 147.451
4.3645 | 294.9416 | 22.941 | 192.608 | 7.0327 | 241.7649 | 147.4708
4.367 | 294.9816 | 22.719 | 192.8433 | 7.0296 | 242.0069 | 147.4908
4.3696 | 295.094 | 22.7699 | 192.8299 | 7.0281 | 242.0122 | 147.547
4.3721 | 295.0611 | 22.5109 | 193.0779 | 7.0232 | 242.2548 | 147.5306
4.3746 | 295.1979 | 22.6915 | 192.9429 | 7.0224 | 242.1426 | 147.599
4.3772 | 295.2134 | 23.0654 | 192.5742 | 7.0185 | 241.7764 | 147.6067
4.3796 | 295.2536 | 22.7631 | 192.8899 | 7.0155 | 242.0988 | 147.6268
4.3822 | 295.3901 | 22.7811 | 192.9174 | 7.0146 | 242.1491 | 147.6951
4.3845 | 295.4547 | 22.8253 | 192.8947 | 7.0123 | 242.1371 | 147.7273
4.3871 | 295.4946 | 22.8992 | 192.8341 | 7.0092 | 242.0832 | 147.7473
4.3896 | 295.5828 | 22.5726 | 193.1901 | 7.0071 | 242.4539 | 147.7914
4.3922 | 295.6707 | 22.31 | 193.482 | 7.005 | 242.7605 | 147.8354
4.3947 | 295.7106 | 22.4753 | 193.33 | 7.0019 | 242.6151 | 147.8553
4.3971 | 295.8234 | 22.6847 | 193.1582 | 7.0007 | 242.4621 | 147.9117
4.3995 | 295.8879 | 22.3663 | 193.4981 | 6.9984 | 242.8128 | 147.944
4.402 | 295.9037 | 22.2276 | 193.6421 | 6.9947 | 242.9593 | 147.9518
4.4045 | 295.9677 | 22.2064 | 193.6846 | 6.9922 | 243.0125 | 147.9838
4.4071 | 296.0315 | 22.0393 | 193.873 | 6.9895 | 243.2115 | 148.0157
4.4095 | 296.0718 | 22.1699 | 193.7558 | 6.9866 | 243.1011 | 148.0359
4.4118 | 296.088 | 21.8109 | 194.1202 | 6.9832 | 243.4682 | 148.044
4.4144 | 296.2728 | 21.9893 | 194.0034 | 6.9834 | 243.3822 | 148.1364
4.4166 | 296.2411 | 22.1136 | 193.8685 | 6.9792 | 243.2421 | 148.1206
4.4191 | 296.3051 | 21.9879 | 194.0156 | 6.9767 | 243.3998 | 148.1526
4.4216 | 296.4177 | 21.5334 | 194.5076 | 6.9753 | 243.9105 | 148.2088
4.424 | 296.4095 | 21.8798 | 194.1585 | 6.9713 | 243.56 | 148.2047
4.4265 | 296.4976 | 22.2825 | 193.7851 | 6.9693 | 243.2014 | 148.2488
4.429 | 296.6343 | 22.1528 | 193.9604 | 6.9685 | 243.3994 | 148.3171
4.4315 | 296.6741 | 21.9307 | 194.1958 | 6.9655 | 243.6415 | 148.3371
4.434 | 296.8105 | 21.8956 | 194.2763 | 6.9646 | 243.7448 | 148.4053
4.4366 | 296.8987 | 21.701 | 194.5003 | 6.9626 | 243.9834 | 148.4493
4.4391 | 296.9143 | 21.5816 | 194.6249 | 6.959 | 244.1107 | 148.4572
4.4415 | 296.9544 | 21.4249 | 194.795 | 6.9561 | 244.2874 | 148.4772
4.4441 | 297.1147 | 21.5294 | 194.7439 | 6.9556 | 244.2631 | 148.5574
4.4466 | 297.0823 | 21.5321 | 194.7304 | 6.9511 | 244.2442 | 148.5412
4.4491 | 297.1946 | 20.9299 | 195.3701 | 6.9497 | 244.9025 | 148.5973
4.4515 | 297.2829 | 21.1267 | 195.2027 | 6.9478 | 244.7499 | 148.6415
4.4541 | 297.3227 | 21.0361 | 195.3066 | 6.9448 | 244.8604 | 148.6614
4.4565 | 297.3869 | 21.2118 | 195.1523 | 6.9424 | 244.7167 | 148.6934
4.459 | 297.4991 | 20.7997 | 195.6018 | 6.941 | 245.185 | 148.7496
4.4615 | 297.5392 | 21.3659 | 195.0489 | 6.9381 | 244.6388 | 148.7696
4.4641 | 297.627 | 21.3843 | 195.0598 | 6.936 | 244.6643 | 148.8135
4.4666 | 297.715 | 21.3807 | 195.0927 | 6.9341 | 244.7119 | 148.8575
4.4692 | 297.7305 | 21.4496 | 195.029 | 6.9304 | 244.6507 | 148.8652
4.4719 | 297.8663 | 21.0488 | 195.4751 | 6.9293 | 245.1194 | 148.9331
4.4745 | 297.93 | 20.8492 | 195.6959 | 6.9267 | 245.3509 | 148.965
4.4769 | 297.9941 | 20.8303 | 195.7362 | 6.9243 | 245.4019 | 148.9971
4.4794 | 298.1065 | 20.7632 | 195.8407 | 6.9231 | 245.5252 | 149.0533
4.4819 | 298.2185 | 20.7587 | 195.8826 | 6.9216 | 245.5856 | 149.1092
4.4844 | 298.2343 | 20.5569 | 196.0896 | 6.9181 | 245.7954 | 149.1172
4.487 | 298.3221 | 20.9974 | 195.6784 | 6.9161 | 245.3988 | 149.1611
4.4895 | 298.4825 | 20.7294 | 195.9999 | 6.9158 | 245.747 | 149.2413
4.492 | 298.4743 | 21.0713 | 195.6552 | 6.9118 | 245.4009 | 149.2371
4.4945 | 298.5382 | 21.1357 | 195.6121 | 6.9094 | 245.3685 | 149.2691
4.4969 | 298.6264 | 21.0934 | 195.6838 | 6.9076 | 245.4549 | 149.3132
4.4994 | 298.6181 | 20.7398 | 196.0347 | 6.9036 | 245.8044 | 149.3091
4.5018 | 298.7066 | 20.7078 | 196.0962 | 6.9019 | 245.8806 | 149.3533
4.5042 | 298.7466 | 20.7632 | 196.0541 | 6.8991 | 245.8452 | 149.3733
4.5067 | 298.7624 | 21.1497 | 195.6729 | 6.8957 | 245.4666 | 149.3812
4.5092 | 298.8746 | 20.92 | 195.94 | 6.8943 | 245.7524 | 149.4373
4.5117 | 298.9625 | 20.6434 | 196.2459 | 6.8924 | 246.073 | 149.4813
4.5142 | 298.9299 | 20.5799 | 196.2985 | 6.8878 | 246.1201 | 149.4649
4.5167 | 299.0905 | 20.7844 | 196.1475 | 6.8876 | 245.9959 | 149.5452
4.5192 | 299.1061 | 20.6979 | 196.2392 | 6.8841 | 246.0902 | 149.553
4.5217 | 299.1458 | 21.1979 | 195.7525 | 6.8812 | 245.6101 | 149.5729
4.5242 | 299.1858 | 21.293 | 195.6707 | 6.8783 | 245.535 | 149.5929
4.5266 | 299.2981 | 21.0483 | 195.9528 | 6.8771 | 245.8358 | 149.649
4.5291 | 299.3137 | 20.7934 | 196.2129 | 6.8736 | 246.0985 | 149.6568
4.5316 | 299.426 | 20.7159 | 196.3279 | 6.8724 | 246.2322 | 149.713
4.5341 | 299.4898 | 20.4105 | 196.6545 | 6.87 | 246.5695 | 149.7449
4.5366 | 299.5056 | 20.5695 | 196.5008 | 6.8666 | 246.4184 | 149.7528
4.539 | 299.642 | 20.3862 | 196.7296 | 6.8659 | 246.6699 | 149.821
4.5416 | 299.7538 | 20.351 | 196.802 | 6.8644 | 246.761 | 149.8769
4.544 | 299.7455 | 20.4565 | 196.6938 | 6.8606 | 246.6514 | 149.8728
4.5464 | 299.8581 | 20.6754 | 196.5124 | 6.8595 | 246.4887 | 149.929
4.549 | 299.9216 | 20.9925 | 196.2165 | 6.8569 | 246.2034 | 149.9608
4.5514 | 299.9377 | 20.6861 | 196.5282 | 6.8537 | 246.5178 | 149.9688
4.5539 | 300.0256 | 20.7276 | 196.516 | 6.8518 | 246.5203 | 150.0128
4.5563 | 300.0899 | 20.4894 | 196.7757 | 6.8497 | 246.7906 | 150.0449
4.5587 | 300.0815 | 20.5254 | 196.7369 | 6.8458 | 246.7505 | 150.0408
4.5611 | 300.146 | 20.2754 | 197.0084 | 6.8438 | 247.0327 | 150.073
4.5636 | 300.3063 | 20.22 | 197.1172 | 6.8435 | 247.1682 | 150.1531
4.566 | 300.298 | 20.3245 | 197.0099 | 6.8396 | 247.0596 | 150.149
4.5685 | 300.4584 | 20.4101 | 196.9778 | 6.8395 | 247.0542 | 150.2292
4.571 | 300.5463 | 20.606 | 196.8112 | 6.8376 | 246.9023 | 150.2732
4.5734 | 300.5621 | 20.5047 | 196.9178 | 6.8343 | 247.0114 | 150.281
4.576 | 300.6982 | 20.2006 | 197.2672 | 6.8335 | 247.3836 | 150.3491
4.5786 | 300.7858 | 20.3745 | 197.1225 | 6.8316 | 247.2535 | 150.3929
4.5812 | 300.8011 | 20.3043 | 197.1978 | 6.828 | 247.3313 | 150.4005
4.5837 | 300.9128 | 20.052 | 197.4874 | 6.8266 | 247.6395 | 150.4564
4.5863 | 301.0006 | 20.347 | 197.2216 | 6.8248 | 247.3884 | 150.5003
4.5887 | 301.0405 | 20.0835 | 197.4984 | 6.822 | 247.6719 | 150.5203
4.5912 | 301.1045 | 20.0317 | 197.5716 | 6.8198 | 247.7556 | 150.5522
4.5937 | 301.2646 | 19.6506 | 198.006 | 6.8195 | 248.2168 | 150.6323
4.5961 | 301.2565 | 19.5529 | 198.101 | 6.8158 | 248.3105 | 150.6283
4.5986 | 301.3444 | 20.0403 | 197.6429 | 6.814 | 247.867 | 150.6722
4.6012 | 301.4801 | 19.7687 | 197.9598 | 6.8131 | 248.2065 | 150.7401
4.6037 | 301.4233 | 19.7254 | 197.9841 | 6.8081 | 248.2214 | 150.7117
4.6062 | 301.5593 | 20.2105 | 197.5444 | 6.8073 | 247.8043 | 150.7797
4.6087 | 301.6471 | 20.1367 | 197.6474 | 6.8055 | 247.922 | 150.8236
4.6112 | 301.6629 | 19.8119 | 197.9775 | 6.8022 | 248.2546 | 150.8314
4.6136 | 301.7268 | 19.8187 | 197.992 | 6.8 | 248.2798 | 150.8634
4.6162 | 301.8146 | 19.384 | 198.456 | 6.7982 | 248.7584 | 150.9073
4.6185 | 301.8067 | 19.2795 | 198.5578 | 6.7946 | 248.859 | 150.9034
4.6209 | 301.8707 | 19.1196 | 198.7391 | 6.7924 | 249.0508 | 150.9353
4.6234 | 302.031 | 19.4691 | 198.443 | 6.7923 | 248.7815 | 151.0155
4.6258 | 302.0467 | 19.3826 | 198.5347 | 6.789 | 248.8759 | 151.0234
4.6283 | 302.1347 | 19.1196 | 198.8271 | 6.7873 | 249.1829 | 151.0674
4.6308 | 302.2225 | 19.234 | 198.7419 | 6.7855 | 249.1124 | 151.1113
4.6332 | 302.2141 | 19.5786 | 198.3945 | 6.7818 | 248.7636 | 151.1071
4.6358 | 302.326 | 19.4227 | 198.5877 | 6.7805 | 248.9754 | 151.163
4.6383 | 302.4619 | 19.2412 | 198.8145 | 6.7797 | 249.2249 | 151.231
4.6408 | 302.5015 | 19.4263 | 198.6426 | 6.7769 | 249.0595 | 151.2507
4.6434 | 302.5408 | 19.2236 | 198.8584 | 6.774 | 249.2819 | 151.2704
4.6461 | 302.6762 | 19.4466 | 198.6806 | 6.773 | 249.1266 | 151.3381
4.6486 | 302.6194 | 18.8132 | 199.295 | 6.7681 | 249.7316 | 151.3097
4.651 | 302.7317 | 19.2146 | 198.9311 | 6.7671 | 249.3864 | 151.3659
4.6534 | 302.8197 | 18.793 | 199.382 | 6.7654 | 249.8519 | 151.4098
4.6559 | 302.8351 | 18.9539 | 199.2262 | 6.7621 | 249.6988 | 151.4176
4.6584 | 302.8267 | 19.0691 | 199.1082 | 6.7583 | 249.5794 | 151.4134
4.6609 | 302.9626 | 19.0097 | 199.2129 | 6.7576 | 249.7067 | 151.4813
4.6634 | 302.9783 | 18.9449 | 199.283 | 6.7544 | 249.7794 | 151.4892
4.6659 | 303.0178 | 19.0691 | 199.1719 | 6.7516 | 249.6749 | 151.5089
4.6682 | 303.1304 | 18.9358 | 199.3428 | 6.7506 | 249.8645 | 151.5652
4.6707 | 303.194 | 19.1303 | 199.1695 | 6.7484 | 249.7018 | 151.597
4.6731 | 303.2099 | 18.825 | 199.4801 | 6.7453 | 250.0151 | 151.605
4.6757 | 303.3934 | 18.8349 | 199.5313 | 6.7453 | 250.0969 | 151.6967
4.6783 | 303.3366 | 18.6097 | 199.7376 | 6.7405 | 250.2937 | 151.6683
4.6808 | 303.4002 | 18.78 | 199.5885 | 6.7382 | 250.1552 | 151.7001
4.6833 | 303.4879 | 18.3124 | 200.0853 | 6.7365 | 250.6666 | 151.7439
4.6858 | 303.5515 | 18.1011 | 200.3178 | 6.7342 | 250.9097 | 151.7757
4.6883 | 303.5912 | 18.2871 | 200.1451 | 6.7315 | 250.7436 | 151.7956
4.6908 | 303.727 | 18.5187 | 199.9587 | 6.7308 | 250.5799 | 151.8635
4.6932 | 303.7189 | 18.5557 | 199.919 | 6.7272 | 250.5388 | 151.8594
4.6957 | 303.8306 | 18.4592 | 200.0528 | 6.726 | 250.6912 | 151.9153
4.6982 | 303.8944 | 18.3624 | 200.1708 | 6.7238 | 250.8199 | 151.9472
4.7006 | 303.886 | 18.4551 | 200.0753 | 6.7202 | 250.723 | 151.943
4.703 | 303.8778 | 18.3462 | 200.1815 | 6.7166 | 250.8278 | 151.9389
4.7056 | 304.0133 | 18.4296 | 200.1433 | 6.7158 | 250.8122 | 152.0067
4.7079 | 303.9332 | 18.8371 | 199.7091 | 6.7108 | 250.3646 | 151.9666
4.7103 | 304.0933 | 18.2354 | 200.3641 | 6.7107 | 251.0463 | 152.0466
4.7128 | 304.1089 | 18.2322 | 200.3725 | 6.7075 | 251.0574 | 152.0545
4.7153 | 304.1965 | 18.2772 | 200.3567 | 6.7058 | 251.0562 | 152.0983
4.7179 | 304.308 | 18.7277 | 199.9434 | 6.7045 | 250.6614 | 152.154
4.7204 | 304.4437 | 18.5102 | 200.2061 | 6.7038 | 250.9468 | 152.2219
4.7229 | 304.4594 | 18.7957 | 199.9259 | 6.7006 | 250.6691 | 152.2297
4.7254 | 304.5711 | 18.5507 | 200.2081 | 6.6994 | 250.9699 | 152.2855
4.7281 | 304.6341 | 18.366 | 200.4138 | 6.697 | 251.1861 | 152.317
4.7306 | 304.6973 | 18.0714 | 200.7295 | 6.6946 | 251.5124 | 152.3487
4.7332 | 304.7849 | 18.3903 | 200.4398 | 6.6929 | 251.2373 | 152.3925
4.7358 | 304.8961 | 18.4601 | 200.407 | 6.6915 | 251.223 | 152.448
4.7382 | 304.8879 | 18.1006 | 200.7638 | 6.688 | 251.5784 | 152.4439
4.7407 | 304.9273 | 18.2836 | 200.5939 | 6.6852 | 251.4152 | 152.4637
4.7431 | 304.9913 | 18.461 | 200.4379 | 6.6832 | 251.2698 | 152.4957
4.7456 | 304.9826 | 17.9394 | 200.9566 | 6.6795 | 251.787 | 152.4913
4.7482 | 305.1421 | 18.0485 | 200.9006 | 6.6792 | 251.7577 | 152.5711
4.7508 | 305.2053 | 17.9903 | 200.9799 | 6.6769 | 251.8475 | 152.6027
4.7533 | 305.2688 | 17.8751 | 201.1163 | 6.6747 | 251.9944 | 152.6344
4.7559 | 305.3564 | 17.6944 | 201.3262 | 6.673 | 252.2189 | 152.6782
4.7583 | 305.396 | 18.0687 | 200.9651 | 6.6704 | 251.8644 | 152.698
4.7608 | 305.4357 | 17.6985 | 201.3485 | 6.6678 | 252.2544 | 152.7178
4.7633 | 305.451 | 18.0002 | 201.0519 | 6.6646 | 251.9604 | 152.7255
4.7657 | 305.5629 | 17.5732 | 201.5162 | 6.6635 | 252.4433 | 152.7814
4.7683 | 305.5541 | 17.8025 | 201.284 | 6.6598 | 252.2097 | 152.7771
4.7708 | 305.6657 | 17.5449 | 201.5788 | 6.6586 | 252.5231 | 152.8329
4.7733 | 305.7532 | 17.7885 | 201.3643 | 6.6569 | 252.3232 | 152.8766
4.7759 | 305.8405 | 18.2354 | 200.9465 | 6.6551 | 251.92 | 152.9203
4.7784 | 305.928 | 17.3674 | 201.8437 | 6.6535 | 252.8317 | 152.964
4.7811 | 306.0631 | 17.2795 | 201.9766 | 6.6526 | 252.9872 | 153.0316
4.7835 | 306.0546 | 17.475 | 201.7783 | 6.649 | 252.7874 | 153.0273
4.7861 | 306.1419 | 17.4976 | 201.7848 | 6.6472 | 252.8084 | 153.0709
4.7886 | 306.1572 | 17.6714 | 201.6161 | 6.644 | 252.6423 | 153.0786
4.7912 | 306.2204 | 17.9263 | 201.3823 | 6.6418 | 252.419 | 153.1102
4.7936 | 306.2843 | 17.5219 | 201.808 | 6.6398 | 252.8553 | 153.1421
4.7961 | 306.3477 | 17.2187 | 202.1323 | 6.6376 | 253.1903 | 153.1739
4.7985 | 306.3635 | 17.4723 | 201.884 | 6.6347 | 252.9446 | 153.1818
4.801 | 306.4029 | 17.4493 | 201.9201 | 6.632 | 252.9872 | 153.2014
4.8034 | 306.4908 | 17.4742 | 201.9245 | 6.6306 | 253.0063 | 153.2454
4.8058 | 306.5066 | 17.4394 | 201.9646 | 6.6276 | 253.049 | 153.2533
4.8083 | 306.6181 | 17.4137 | 202.0274 | 6.6264 | 253.1305 | 153.3091
4.8108 | 306.6334 | 17.4597 | 201.9865 | 6.6233 | 253.0921 | 153.3167
4.8134 | 306.6725 | 17.1363 | 202.323 | 6.6205 | 253.4351 | 153.3363
4.8159 | 306.7602 | 17.2958 | 202.1927 | 6.619 | 253.3194 | 153.3801
4.8184 | 306.8717 | 17.0296 | 202.4961 | 6.6178 | 253.6414 | 153.4359
4.8208 | 306.8872 | 17.4917 | 202.0391 | 6.6148 | 253.187 | 153.4436
4.8232 | 306.9271 | 17.4029 | 202.1412 | 6.6124 | 253.2957 | 153.4635
4.8257 | 307.0628 | 17.3976 | 202.1918 | 6.6118 | 253.3689 | 153.5314
4.828 | 307.0548 | 17.3706 | 202.2161 | 6.6085 | 253.3919 | 153.5274
4.8304 | 307.1665 | 17.5512 | 202.0727 | 6.6075 | 253.2672 | 153.5833
4.8327 | 307.2306 | 17.3809 | 202.2644 | 6.6056 | 253.4695 | 153.6153
4.8352 | 307.2943 | 17.3566 | 202.3099 | 6.6036 | 253.5256 | 153.6471
4.8376 | 307.3338 | 17.3107 | 202.369 | 6.6011 | 253.5913 | 153.6669
4.8401 | 307.5176 | 17.144 | 202.597 | 6.6015 | 253.8499 | 153.7588
4.8425 | 307.4851 | 16.8998 | 202.8303 | 6.5975 | 254.0778 | 153.7425
4.8451 | 307.6205 | 16.7111 | 203.0642 | 6.5969 | 254.3343 | 153.8103
4.8475 | 307.636 | 17.0057 | 202.7747 | 6.5939 | 254.0474 | 153.818
4.85 | 307.6996 | 17.0287 | 202.7729 | 6.5918 | 254.0562 | 153.8498
4.8524 | 307.7873 | 17.2062 | 202.6247 | 6.5903 | 253.9225 | 153.8936
4.8549 | 307.9227 | 16.8246 | 203.0514 | 6.5897 | 254.3719 | 153.9614
4.8574 | 307.9382 | 16.7147 | 203.1665 | 6.5867 | 254.4895 | 153.9691
4.8599 | 308.0015 | 16.7201 | 203.1822 | 6.5846 | 254.5158 | 154.0008
4.8625 | 308.0646 | 16.8057 | 203.1176 | 6.5824 | 254.4617 | 154.0323
4.8651 | 308.1757 | 17.0404 | 202.9199 | 6.5811 | 254.2826 | 154.0879
4.8675 | 308.2152 | 16.6385 | 203.335 | 6.5786 | 254.7042 | 154.1076
4.8699 | 308.2791 | 16.6161 | 203.3787 | 6.5767 | 254.7585 | 154.1395
4.8724 | 308.3424 | 16.4174 | 203.5985 | 6.5746 | 254.9889 | 154.1712
4.8749 | 308.3578 | 16.3278 | 203.6932 | 6.5716 | 255.0862 | 154.1789
4.8775 | 308.493 | 16.6959 | 203.3702 | 6.5709 | 254.7857 | 154.2465
4.88 | 308.5322 | 16.6791 | 203.4001 | 6.5683 | 254.8221 | 154.2661
4.8824 | 308.5717 | 16.848 | 203.2443 | 6.5658 | 254.673 | 154.2859
4.8848 | 308.7317 | 16.8823 | 203.2634 | 6.5659 | 254.7186 | 154.3658
4.8872 | 308.6993 | 16.3944 | 203.7405 | 6.5621 | 255.1904 | 154.3497
4.8897 | 308.7626 | 16.8088 | 203.3472 | 6.56 | 254.8076 | 154.3813
4.8922 | 308.8739 | 16.4954 | 203.6977 | 6.5589 | 255.1767 | 154.437
4.8946 | 308.8896 | 16.3944 | 203.8039 | 6.556 | 255.2855 | 154.4448
4.8971 | 308.9289 | 16.4697 | 203.7417 | 6.5534 | 255.2298 | 154.4644
4.8996 | 309.0645 | 16.7426 | 203.514 | 6.5529 | 255.0247 | 154.5322
4.9021 | 309.0796 | 16.6377 | 203.6239 | 6.5499 | 255.1372 | 154.5398
4.9046 | 309.1429 | 16.2841 | 203.9986 | 6.5478 | 255.5225 | 154.5715
4.9069 | 309.2309 | 16.5593 | 203.7528 | 6.5465 | 255.2913 | 154.6155
4.9094 | 309.2464 | 16.4044 | 203.9128 | 6.5435 | 255.4539 | 154.6232
4.9118 | 309.2861 | 16.4593 | 203.8712 | 6.5412 | 255.4188 | 154.643
4.9143 | 309.3974 | 15.9372 | 204.4304 | 6.5401 | 255.9966 | 154.6987
4.9167 | 309.3888 | 15.9576 | 204.4071 | 6.5367 | 255.9719 | 154.6944
4.9192 | 309.3802 | 15.8165 | 204.5453 | 6.5332 | 256.1087 | 154.6901
4.9217 | 309.4915 | 16.0652 | 204.3337 | 6.5321 | 255.9156 | 154.7457
4.9241 | 309.5072 | 16.321 | 204.0832 | 6.5293 | 255.6677 | 154.7536
4.9265 | 309.5947 | 15.908 | 204.5253 | 6.5278 | 256.1244 | 154.7973
4.9292 | 309.7535 | 16.0192 | 204.4671 | 6.5275 | 256.0926 | 154.8767
4.9317 | 309.7446 | 15.9634 | 204.5199 | 6.524 | 256.144 | 154.8723
4.9344 | 309.9274 | 15.9566 | 204.5876 | 6.5242 | 256.2422 | 154.9637
4.9369 | 309.9426 | 15.2977 | 205.2516 | 6.5212 | 256.9087 | 154.9713
4.9395 | 309.9335 | 15.6882 | 204.8581 | 6.5176 | 256.5136 | 154.9667
4.942 | 310.0209 | 15.5909 | 204.9845 | 6.5161 | 256.6547 | 155.0105
4.9446 | 310.1319 | 15.7228 | 204.8896 | 6.5149 | 256.5783 | 155.066
4.947 | 310.1233 | 15.3755 | 205.234 | 6.5115 | 256.9212 | 155.0616
4.9495 | 310.2585 | 15.5535 | 205.1011 | 6.5109 | 256.8109 | 155.1293
4.9521 | 310.3455 | 15.4427 | 205.2409 | 6.5093 | 256.9651 | 155.1727
4.9546 | 310.3846 | 15.2648 | 205.4318 | 6.5068 | 257.1626 | 155.1923
4.9572 | 310.4478 | 15.3323 | 205.3854 | 6.5047 | 257.1267 | 155.2239
4.9596 | 310.5352 | 15.0076 | 205.7392 | 6.5033 | 257.4951 | 155.2676
4.9619 | 310.5031 | 15.413 | 205.3231 | 6.4996 | 257.0737 | 155.2516
4.9643 | 310.5668 | 15.3935 | 205.3639 | 6.4978 | 257.125 | 155.2834
4.9668 | 310.678 | 15.3215 | 205.4729 | 6.4967 | 257.2526 | 155.339
4.9692 | 310.6696 | 14.8431 | 205.9485 | 6.4934 | 257.7268 | 155.3348
4.9716 | 310.757 | 15.0017 | 205.8191 | 6.492 | 257.6119 | 155.3785
4.9742 | 310.8442 | 14.944 | 205.9058 | 6.4905 | 257.7132 | 155.4221
4.9765 | 310.8118 | 15.0873 | 205.7517 | 6.4867 | 257.5537 | 155.4059
4.979 | 310.8752 | 15.059 | 205.8012 | 6.4848 | 257.6137 | 155.4376
4.9815 | 310.9863 | 15.131 | 205.7662 | 6.4837 | 257.5973 | 155.4932
4.9839 | 310.978 | 15.0093 | 205.8851 | 6.4805 | 257.7148 | 155.489
4.9863 | 311.0654 | 15.4161 | 205.5075 | 6.4791 | 257.3517 | 155.5327
4.9887 | 311.129 | 15.1279 | 205.8169 | 6.4772 | 257.6717 | 155.5645
4.9912 | 311.1684 | 14.8733 | 206.0846 | 6.4748 | 257.946 | 155.5842
4.9938 | 311.3032 | 15.34 | 205.6628 | 6.4742 | 257.5467 | 155.6516
4.9964 | 311.3661 | 15.1899 | 205.8339 | 6.4721 | 257.7283 | 155.6831
4.999 | 311.4047 | 15.675 | 205.3617 | 6.4694 | 257.2625 | 155.7023
5.0015 | 311.4918 | 15.2995 | 205.7662 | 6.4679 | 257.6815 | 155.7459
5.0041 | 311.5787 | 14.9698 | 206.1249 | 6.4663 | 258.0546 | 155.7893
5.0066 | 311.642 | 15.0418 | 206.074 | 6.4644 | 258.0143 | 155.821
5.0092 | 311.7526 | 14.7855 | 206.3671 | 6.4631 | 258.3259 | 155.8763
5.0118 | 311.8394 | 14.7603 | 206.4213 | 6.4615 | 258.3945 | 155.9197
5.0144 | 311.8783 | 14.8418 | 206.3527 | 6.459 | 258.3324 | 155.9391
5.017 | 311.9894 | 14.9702 | 206.2614 | 6.4579 | 258.2596 | 155.9947
5.0194 | 312.0287 | 14.7377 | 206.507 | 6.4556 | 258.5117 | 156.0143
5.022 | 312.0435 | 14.5157 | 206.7339 | 6.4525 | 258.7412 | 156.0218
5.0244 | 312.0588 | 14.9445 | 206.3102 | 6.4497 | 258.32 | 156.0294
5.027 | 312.1217 | 14.894 | 206.3817 | 6.4476 | 258.4019 | 156.0608
5.0296 | 312.1845 | 14.8049 | 206.4917 | 6.4455 | 258.5224 | 156.0922
5.0322 | 312.1995 | 14.8129 | 206.4887 | 6.4426 | 258.522 | 156.0998
5.0347 | 312.2386 | 14.7017 | 206.6129 | 6.4401 | 258.6527 | 156.1193
5.0373 | 312.3014 | 14.9877 | 206.3479 | 6.4381 | 258.3981 | 156.1507
5.0397 | 312.293 | 14.639 | 206.6938 | 6.4349 | 258.7426 | 156.1465
5.0422 | 312.38 | 14.3891 | 206.9727 | 6.4334 | 259.036 | 156.19
5.0445 | 312.3956 | 14.6783 | 206.6887 | 6.4307 | 258.7546 | 156.1978
5.0471 | 312.4824 | 14.631 | 206.7649 | 6.4291 | 258.8453 | 156.2412
5.0496 | 312.5936 | 14.5481 | 206.8849 | 6.4282 | 258.9838 | 156.2968
5.0521 | 312.5607 | 14.5648 | 206.8572 | 6.4243 | 258.9507 | 156.2804
5.0546 | 312.648 | 14.8111 | 206.64 | 6.4229 | 258.748 | 156.324
5.0571 | 312.735 | 14.2436 | 207.2365 | 6.4214 | 259.359 | 156.3675
5.0595 | 312.7026 | 14.0657 | 207.4036 | 6.4178 | 259.5207 | 156.3513
5.0619 | 312.7898 | 14.4913 | 207.0071 | 6.4164 | 259.1387 | 156.3949
5.0645 | 312.8766 | 14.1477 | 207.3796 | 6.4148 | 259.5257 | 156.4383
5.067 | 312.8679 | 14.2463 | 207.2781 | 6.4115 | 259.4228 | 156.434
5.0695 | 312.9786 | 14.5125 | 207.0488 | 6.4104 | 259.2119 | 156.4893
5.0721 | 313.0654 | 14.8666 | 206.7236 | 6.4089 | 258.9012 | 156.5327
5.0747 | 313.0801 | 14.7355 | 206.8596 | 6.4059 | 259.0397 | 156.5401
5.0772 | 313.1914 | 14.9481 | 206.6841 | 6.405 | 258.8827 | 156.5957
5.0797 | 313.3503 | 14.6594 | 207.0258 | 6.4049 | 259.2508 | 156.6751
5.0821 | 313.3418 | 14.4576 | 207.2248 | 6.4018 | 259.4484 | 156.6709
5.0846 | 313.4528 | 14.7526 | 206.9668 | 6.4008 | 259.2089 | 156.7264
5.0872 | 313.5155 | 14.6508 | 207.0895 | 6.3988 | 259.3421 | 156.7578
5.0896 | 313.5308 | 14.2621 | 207.4833 | 6.396 | 259.7384 | 156.7654
5.092 | 313.6422 | 14.199 | 207.5835 | 6.3952 | 259.8572 | 156.8211
5.0945 | 313.7294 | 14.6607 | 207.1509 | 6.3938 | 259.4391 | 156.8647
5.0969 | 313.6967 | 14.3769 | 207.4238 | 6.3901 | 259.7066 | 156.8484
5.0994 | 313.736 | 14.3968 | 207.417 | 6.3878 | 259.7063 | 156.868
5.1018 | 313.7992 | 14.4463 | 207.3885 | 6.386 | 259.6884 | 156.8996
5.1043 | 313.8382 | 14.2981 | 207.5497 | 6.3836 | 259.8561 | 156.9191
5.1067 | 313.9019 | 14.0287 | 207.8404 | 6.3819 | 260.1574 | 156.951
5.1092 | 314.0128 | 14.1598 | 207.7462 | 6.381 | 260.0817 | 157.0064
5.1116 | 314.0283 | 14.2608 | 207.6504 | 6.3783 | 259.9885 | 157.0142
5.1139 | 314.0438 | 13.9081 | 208.0083 | 6.3756 | 260.3489 | 157.0219
5.1165 | 314.1787 | 14.0779 | 207.8834 | 6.3751 | 260.2465 | 157.0893
5.1188 | 314.1465 | 13.8788 | 208.0718 | 6.3716 | 260.4295 | 157.0732
5.1211 | 314.2099 | 13.9653 | 208.0064 | 6.3699 | 260.3748 | 157.105
5.1235 | 314.2974 | 14.0242 | 207.9767 | 6.3687 | 260.3596 | 157.1487
5.1259 | 314.3128 | 13.8671 | 208.1389 | 6.366 | 260.5244 | 157.1564
5.1283 | 314.4 | 13.6522 | 208.3829 | 6.3647 | 260.7829 | 157.2
5.1307 | 314.5353 | 13.8743 | 208.2059 | 6.3644 | 260.6285 | 157.2677
5.1332 | 314.5263 | 14.3972 | 207.68 | 6.3611 | 260.1011 | 157.2632
5.1357 | 314.5895 | 13.736 | 208.3623 | 6.3593 | 260.7939 | 157.2948
5.1383 | 314.7241 | 14.2198 | 207.9233 | 6.3587 | 260.3773 | 157.362
5.1408 | 314.6911 | 14.3121 | 207.82 | 6.3549 | 260.2685 | 157.3455
5.1432 | 314.7545 | 14.0716 | 208.0817 | 6.3532 | 260.5408 | 157.3773
5.1457 | 314.8174 | 13.5846 | 208.5896 | 6.3513 | 261.0592 | 157.4087
5.1482 | 314.9045 | 13.8774 | 208.3259 | 6.35 | 260.81 | 157.4523
5.1506 | 314.9437 | 13.5761 | 208.6402 | 6.3477 | 261.1309 | 157.4719
5.153 | 315.103 | 13.8977 | 208.3717 | 6.3479 | 260.8889 | 157.5515
5.1554 | 315.0226 | 13.8891 | 208.3535 | 6.3434 | 260.8573 | 157.5113
5.1577 | 315.1339 | 13.9486 | 208.3311 | 6.3426 | 260.8534 | 157.5669
5.1601 | 315.1254 | 13.308 | 208.9689 | 6.3395 | 261.4898 | 157.5627
5.1626 | 315.1646 | 13.3694 | 208.9206 | 6.3373 | 261.448 | 157.5823
5.1651 | 315.2753 | 13.5698 | 208.7571 | 6.3363 | 261.303 | 157.6377
5.1677 | 315.3859 | 13.2036 | 209.1601 | 6.3353 | 261.7244 | 157.6929
5.1701 | 315.425 | 13.2779 | 209.0989 | 6.3331 | 261.6697 | 157.7125
5.1726 | 315.5598 | 13.0878 | 209.3339 | 6.3326 | 261.9272 | 157.7799
5.1752 | 315.5984 | 13.2751 | 209.1595 | 6.3301 | 261.7592 | 157.7992
5.1775 | 315.5422 | 13.3401 | 209.0757 | 6.3262 | 261.6661 | 157.7711
5.18 | 315.6532 | 13.1473 | 209.3055 | 6.3254 | 261.9144 | 157.8266
5.1824 | 315.7403 | 13.3284 | 209.1535 | 6.3241 | 261.7768 | 157.8701
5.1848 | 315.7797 | 13.3774 | 209.1176 | 6.3219 | 261.7475 | 157.8898
5.1873 | 315.7949 | 13.3594 | 209.1407 | 6.3193 | 261.7731 | 157.8974
5.1899 | 315.9533 | 13.2522 | 209.3007 | 6.3191 | 261.9595 | 157.9766
5.1923 | 315.9445 | 13.3433 | 209.2066 | 6.316 | 261.864 | 157.9722
5.1949 | 316.055 | 13.0374 | 209.5494 | 6.315 | 262.2252 | 158.0275
5.1973 | 316.1183 | 13.2126 | 209.3953 | 6.3133 | 262.0816 | 158.0591
5.1997 | 316.1574 | 13.0594 | 209.5615 | 6.3111 | 262.2544 | 158.0787
5.2021 | 316.1728 | 12.8554 | 209.7706 | 6.3085 | 262.4661 | 158.0864
5.2047 | 316.2833 | 12.8365 | 209.8264 | 6.3075 | 262.5402 | 158.1416
5.2071 | 316.2987 | 12.9725 | 209.6955 | 6.3049 | 262.412 | 158.1494
5.2096 | 316.3855 | 12.8846 | 209.8123 | 6.3035 | 262.5432 | 158.1927
5.2119 | 316.449 | 12.2 | 210.5181 | 6.3019 | 263.2596 | 158.2245
5.2144 | 316.4881 | 12.8351 | 209.896 | 6.2997 | 262.6441 | 158.2441
5.2167 | 316.5035 | 12.9662 | 209.7701 | 6.2971 | 262.5207 | 158.2518
5.2193 | 316.6621 | 12.7887 | 210.0004 | 6.2971 | 262.7775 | 158.3311
5.2216 | 316.6775 | 12.4887 | 210.3056 | 6.2946 | 263.0852 | 158.3388
5.224 | 316.7648 | 12.8346 | 209.9888 | 6.2934 | 262.7829 | 158.3824
5.2265 | 316.8517 | 12.8122 | 210.0401 | 6.2921 | 262.8488 | 158.4259
5.229 | 316.8666 | 12.7837 | 210.0736 | 6.2893 | 262.8847 | 158.4333
5.2314 | 316.906 | 12.831 | 210.0394 | 6.2872 | 262.8571 | 158.453
5.2338 | 316.9929 | 12.6545 | 210.2449 | 6.2859 | 263.0771 | 158.4965
5.2363 | 316.9123 | 12.695 | 210.1775 | 6.2815 | 262.9962 | 158.4561
5.2388 | 317.0229 | 12.432 | 210.4774 | 6.2806 | 263.3146 | 158.5115
5.2413 | 317.0378 | 12.1162 | 210.7982 | 6.2778 | 263.6378 | 158.5189
5.2438 | 317.1008 | 12.5977 | 210.3377 | 6.2761 | 263.1878 | 158.5504
5.2462 | 317.1638 | 12.159 | 210.7974 | 6.2744 | 263.658 | 158.5819
5.2487 | 317.2508 | 12.2 | 210.7854 | 6.2731 | 263.6605 | 158.6254
5.2511 | 317.3377 | 12.4014 | 210.6129 | 6.2718 | 263.5025 | 158.6688
5.2536 | 317.3767 | 12.1059 | 210.9214 | 6.2696 | 263.8176 | 158.6884
5.2561 | 317.535 | 12.5657 | 210.5144 | 6.2696 | 263.4369 | 158.7675
5.2585 | 317.5743 | 12.5724 | 210.5208 | 6.2675 | 263.4498 | 158.7871
5.261 | 317.5891 | 12.2779 | 210.8202 | 6.2647 | 263.7518 | 158.7946
5.2634 | 317.7002 | 12.3942 | 210.741 | 6.264 | 263.691 | 158.8501
5.2659 | 317.6911 | 12.6788 | 210.4533 | 6.2609 | 263.4019 | 158.8456
5.2685 | 317.7539 | 12.4089 | 210.7442 | 6.259 | 263.7031 | 158.8769
5.2711 | 317.9597 | 12.3874 | 210.8343 | 6.2598 | 263.8275 | 158.9798
5.2737 | 317.9024 | 12.277 | 210.9256 | 6.2556 | 263.9093 | 158.9512
5.2762 | 317.9651 | 12.4392 | 210.7843 | 6.2538 | 263.7785 | 158.9826
5.2788 | 318.0996 | 12.0577 | 211.2106 | 6.2534 | 264.2272 | 159.0498
5.2812 | 318.0668 | 12.0491 | 211.2083 | 6.2499 | 264.2194 | 159.0334
5.2837 | 318.1535 | 12.1612 | 211.1251 | 6.2485 | 264.1506 | 159.0767
5.2863 | 318.264 | 12.4338 | 210.8893 | 6.2476 | 263.9333 | 159.132
5.2889 | 318.2305 | 12.3762 | 210.9357 | 6.2438 | 263.9741 | 159.1152
5.2914 | 318.2931 | 12.0023 | 211.3305 | 6.2421 | 264.3794 | 159.1466
5.294 | 318.3316 | 12.1636 | 211.182 | 6.2397 | 264.2373 | 159.1658
5.2965 | 318.3467 | 12.1536 | 211.1971 | 6.2371 | 264.2548 | 159.1733
5.2992 | 318.4088 | 11.9595 | 211.4119 | 6.2352 | 264.48 | 159.2044
5.3017 | 318.5194 | 11.6973 | 211.7109 | 6.2343 | 264.7975 | 159.2597
5.3042 | 318.4863 | 12.1572 | 211.24 | 6.2307 | 264.3211 | 159.2432
5.3067 | 318.549 | 12.027 | 211.3911 | 6.2289 | 264.4826 | 159.2745
5.3093 | 318.7071 | 11.4775 | 211.9933 | 6.2288 | 265.1111 | 159.3535
5.3118 | 318.6979 | 11.9045 | 211.5632 | 6.2257 | 264.6796 | 159.349
5.3144 | 318.8082 | 11.636 | 211.8685 | 6.2247 | 265.0032 | 159.4041
5.3169 | 318.8472 | 11.8347 | 211.6828 | 6.2226 | 264.824 | 159.4236
5.3194 | 318.838 | 11.6131 | 211.9013 | 6.2195 | 265.041 | 159.419
5.3219 | 318.8767 | 11.796 | 211.7313 | 6.2173 | 264.8775 | 159.4384
5.3244 | 318.9636 | 11.8334 | 211.7229 | 6.216 | 264.8835 | 159.4818
5.3269 | 318.9783 | 11.8347 | 211.7265 | 6.2134 | 264.8896 | 159.4892
5.3293 | 319.1369 | 11.3734 | 212.2407 | 6.2135 | 265.4302 | 159.5685
5.3319 | 319.2471 | 11.8392 | 211.8116 | 6.2125 | 265.0195 | 159.6236
5.3345 | 319.1901 | 11.0843 | 212.5475 | 6.2085 | 265.7459 | 159.5951
5.3371 | 319.2525 | 11.2414 | 212.4112 | 6.2067 | 265.6199 | 159.6262
5.3396 | 319.3866 | 11.273 | 212.4243 | 6.2062 | 265.6554 | 159.6933
5.342 | 319.4019 | 10.9893 | 212.7131 | 6.2037 | 265.9467 | 159.7009
5.3445 | 319.393 | 10.8217 | 212.8777 | 6.2007 | 266.1099 | 159.6965
5.3471 | 319.5747 | 10.9482 | 212.8118 | 6.201 | 266.0742 | 159.7873
5.3497 | 319.5177 | 11.0351 | 212.7059 | 6.197 | 265.9588 | 159.7588
5.3522 | 319.6281 | 11.1901 | 212.5877 | 6.1962 | 265.859 | 159.814
5.3546 | 319.6909 | 10.8811 | 212.9176 | 6.1945 | 266.1995 | 159.8455
5.3571 | 319.682 | 10.9838 | 212.812 | 6.1915 | 266.0923 | 159.841
5.3595 | 319.7212 | 11.1689 | 212.6399 | 6.1895 | 265.9268 | 159.8606
5.362 | 319.9034 | 11.0081 | 212.8615 | 6.19 | 266.1787 | 159.9517
5.3644 | 319.8706 | 11.1473 | 212.7113 | 6.1865 | 266.0231 | 159.9353
5.3669 | 319.8617 | 11.2325 | 212.6232 | 6.1835 | 265.9334 | 159.9308
5.3693 | 319.9484 | 10.9045 | 212.9801 | 6.1823 | 266.3048 | 159.9742
5.3718 | 319.9873 | 10.9122 | 212.9853 | 6.1802 | 266.3166 | 159.9937
5.3742 | 320.0741 | 11.1771 | 212.7494 | 6.179 | 266.095 | 160.037
5.3768 | 320.232 | 10.9321 | 213.047 | 6.179 | 266.419 | 160.116
5.3791 | 320.2475 | 10.9626 | 213.0217 | 6.1766 | 266.3963 | 160.1238
5.3815 | 320.2149 | 10.7054 | 213.268 | 6.1733 | 266.6372 | 160.1075
5.384 | 320.3017 | 10.6843 | 213.318 | 6.1721 | 266.7016 | 160.1508
5.3863 | 320.2452 | 10.7226 | 213.2609 | 6.1683 | 266.6351 | 160.1226
5.3887 | 320.2844 | 10.9645 | 213.0321 | 6.1663 | 266.4128 | 160.1422
5.3912 | 320.395 | 11.1266 | 212.9068 | 6.1656 | 266.306 | 160.1975
5.3935 | 320.4102 | 11.0104 | 213.0281 | 6.1632 | 266.4298 | 160.2051
5.396 | 320.473 | 11.0243 | 213.0351 | 6.1615 | 266.4473 | 160.2365
5.3984 | 320.5361 | 10.9442 | 213.1363 | 6.16 | 266.5589 | 160.268
5.4007 | 320.5752 | 10.9622 | 213.1313 | 6.158 | 266.5605 | 160.2876
5.4033 | 320.7092 | 10.8208 | 213.3174 | 6.1575 | 266.7689 | 160.3546
5.4058 | 320.772 | 11.1482 | 213.0109 | 6.1559 | 266.4729 | 160.386
5.4082 | 320.763 | 11.2536 | 212.9025 | 6.1529 | 266.363 | 160.3815
5.4106 | 320.8261 | 10.6587 | 213.5184 | 6.1514 | 266.9894 | 160.413
5.413 | 320.8652 | 10.8739 | 213.3163 | 6.1494 | 266.7938 | 160.4326
5.4155 | 320.856 | 10.8694 | 213.3177 | 6.1464 | 266.7937 | 160.428
5.4178 | 320.9193 | 10.6005 | 213.6077 | 6.1449 | 267.0942 | 160.4596
5.4203 | 321.0296 | 10.4383 | 213.8067 | 6.1441 | 267.3116 | 160.5148
5.4228 | 320.9728 | 10.6721 | 213.5539 | 6.1403 | 267.0494 | 160.4864
5.4253 | 321.0592 | 10.6924 | 213.5624 | 6.139 | 267.0723 | 160.5296
5.4279 | 321.217 | 10.496 | 213.8114 | 6.139 | 267.3476 | 160.6085
5.4304 | 321.2559 | 10.1874 | 214.133 | 6.1369 | 267.6756 | 160.6279
5.4329 | 321.4137 | 10.2961 | 214.0769 | 6.1369 | 267.6458 | 160.7068
5.4353 | 321.4767 | 10.4852 | 213.9088 | 6.1354 | 267.4882 | 160.7383
5.4378 | 321.4916 | 10.2491 | 214.1499 | 6.1329 | 267.7318 | 160.7458
5.4403 | 321.5541 | 9.96 | 214.4598 | 6.1312 | 268.0521 | 160.777
5.4427 | 321.6168 | 10.2352 | 214.2055 | 6.1296 | 267.8083 | 160.8084
5.4452 | 321.584 | 9.9532 | 214.4766 | 6.1262 | 268.0739 | 160.792
5.4477 | 321.6225 | 9.9906 | 214.452 | 6.1241 | 268.0558 | 160.8113
5.4504 | 321.8039 | 10.2496 | 214.2535 | 6.1244 | 267.8875 | 160.902
5.4528 | 321.7711 | 10.3262 | 214.1659 | 6.1211 | 267.7944 | 160.8855
5.4555 | 321.9763 | 10.2244 | 214.3361 | 6.1219 | 267.9989 | 160.9882
5.458 | 322.0626 | 10.1663 | 214.423 | 6.1206 | 268.1001 | 161.0313
5.4605 | 322.1014 | 9.8181 | 214.7841 | 6.1186 | 268.4677 | 161.0507
5.4631 | 322.1872 | 9.7875 | 214.8433 | 6.1172 | 268.5412 | 161.0936
5.4658 | 322.2969 | 10.0568 | 214.6106 | 6.1162 | 268.3268 | 161.1485
5.4684 | 322.2635 | 10.201 | 214.4553 | 6.1127 | 268.1659 | 161.1318
5.4708 | 322.374 | 10.1766 | 214.5165 | 6.112 | 268.2455 | 161.187
5.4733 | 322.3889 | 9.8122 | 214.8859 | 6.1095 | 268.6173 | 161.1944
5.476 | 322.403 | 9.7862 | 214.9166 | 6.1068 | 268.6504 | 161.2015
5.4786 | 322.4174 | 9.7118 | 214.9958 | 6.1042 | 268.732 | 161.2087
5.481 | 322.5517 | 9.4965 | 215.2558 | 6.1039 | 269.0144 | 161.2758
5.4834 | 322.5191 | 9.4542 | 215.2873 | 6.1006 | 269.0404 | 161.2595
5.4858 | 322.6298 | 10.1811 | 214.5973 | 6.1 | 268.3689 | 161.3149
5.4883 | 322.6922 | 9.7212 | 215.078 | 6.0983 | 268.86 | 161.3461
5.4909 | 322.8018 | 9.5406 | 215.2951 | 6.0974 | 269.0954 | 161.4009
5.4934 | 322.7928 | 9.4987 | 215.334 | 6.0945 | 269.1328 | 161.3964
5.4959 | 322.8791 | 9.5073 | 215.3542 | 6.0933 | 269.1673 | 161.4395
5.4984 | 322.8937 | 9.4708 | 215.3955 | 6.0907 | 269.2111 | 161.4468
5.5007 | 322.933 | 9.7037 | 215.1757 | 6.0889 | 268.9979 | 161.4665
5.5032 | 323.0195 | 9.3987 | 215.5096 | 6.0878 | 269.3461 | 161.5097
5.5056 | 323.0108 | 9.019 | 215.8864 | 6.085 | 269.7215 | 161.5054
5.5081 | 323.0015 | 9.201 | 215.7013 | 6.082 | 269.5348 | 161.5007
5.5105 | 323.1358 | 9.2118 | 215.7352 | 6.0818 | 269.5912 | 161.5679
5.5131 | 323.1265 | 9.3866 | 215.5573 | 6.0788 | 269.4117 | 161.5632
5.5155 | 323.2846 | 9.5528 | 215.4438 | 6.079 | 269.3246 | 161.6423
5.518 | 323.2756 | 9.2991 | 215.6945 | 6.0761 | 269.5738 | 161.6378
5.5204 | 323.2666 | 9.4698 | 215.5208 | 6.0733 | 269.3986 | 161.6333
5.5229 | 323.3528 | 9.4722 | 215.5472 | 6.072 | 269.4393 | 161.6764
5.5255 | 323.4152 | 9.4276 | 215.6126 | 6.0704 | 269.5151 | 161.7076
5.5279 | 323.43 | 9.4457 | 215.5994 | 6.068 | 269.5044 | 161.715
5.5304 | 323.4687 | 9.3298 | 215.7282 | 6.066 | 269.6397 | 161.7344
5.5328 | 323.5075 | 8.9961 | 216.0748 | 6.064 | 269.9927 | 161.7537
5.5354 | 323.5457 | 9.5397 | 215.544 | 6.0619 | 269.4682 | 161.7728
5.538 | 323.6077 | 9.4465 | 215.6578 | 6.0601 | 269.5925 | 161.8039
5.5406 | 323.7414 | 9.2204 | 215.9285 | 6.0597 | 269.8854 | 161.8707
5.5432 | 323.8034 | 9.0055 | 216.1641 | 6.058 | 270.1313 | 161.9017
5.5456 | 323.8663 | 8.8195 | 216.371 | 6.0565 | 270.3487 | 161.9331
5.548 | 323.9527 | 9.0173 | 216.202 | 6.0554 | 270.1942 | 161.9764
5.5506 | 323.9193 | 8.7911 | 216.4171 | 6.052 | 270.4037 | 161.9597
5.553 | 323.9342 | 8.5902 | 216.623 | 6.0496 | 270.612 | 161.9671
5.5555 | 324.0444 | 8.8911 | 216.3588 | 6.0489 | 270.3662 | 162.0222
5.5579 | 324.0834 | 8.8686 | 216.3943 | 6.047 | 270.4082 | 162.0417
5.5603 | 324.1462 | 8.8339 | 216.4499 | 6.0456 | 270.4743 | 162.0731
5.5627 | 324.2565 | 8.7587 | 216.5619 | 6.0449 | 270.6047 | 162.1283
5.5652 | 324.1995 | 8.5105 | 216.7911 | 6.0411 | 270.8243 | 162.0997
5.5678 | 324.2615 | 8.4799 | 216.8424 | 6.0394 | 270.886 | 162.1308
5.5703 | 324.3479 | 8.7231 | 216.628 | 6.0383 | 270.686 | 162.174
5.5727 | 324.3389 | 8.7447 | 216.6034 | 6.0355 | 270.6598 | 162.1694
5.5752 | 324.4491 | 8.4897 | 216.8951 | 6.0348 | 270.97 | 162.2246
5.5775 | 324.5596 | 8.5141 | 216.9075 | 6.0342 | 271.0008 | 162.2798
5.5801 | 324.5503 | 8.6015 | 216.817 | 6.0313 | 270.9088 | 162.2752
5.5826 | 324.5887 | 8.8592 | 216.5721 | 6.0293 | 270.6703 | 162.2944
5.5851 | 324.6987 | 8.7272 | 216.7408 | 6.0285 | 270.8573 | 162.3494
5.5876 | 324.7135 | 8.4097 | 217.0632 | 6.0262 | 271.1822 | 162.3568
5.59 | 324.7522 | 8.0709 | 217.4149 | 6.0242 | 271.5403 | 162.3761
5.5925 | 324.8624 | 8.2929 | 217.2297 | 6.0235 | 271.3734 | 162.4312
5.595 | 324.8528 | 8.3876 | 217.1318 | 6.0206 | 271.2739 | 162.4264
5.5975 | 324.8438 | 8.2708 | 217.2456 | 6.0178 | 271.3862 | 162.4219
5.6 | 325.0014 | 8.0493 | 217.5196 | 6.0179 | 271.6865 | 162.5007
5.6025 | 324.9444 | 8.3587 | 217.1912 | 6.0142 | 271.3486 | 162.4722
5.6051 | 325.0779 | 8.2636 | 217.3308 | 6.0138 | 271.5105 | 162.539
5.6077 | 325.164 | 8.0106 | 217.6125 | 6.0126 | 271.8065 | 162.582
5.6101 | 325.1788 | 8.1263 | 217.5017 | 6.0102 | 271.6982 | 162.5894
5.6126 | 325.2887 | 8.1407 | 217.524 | 6.0095 | 271.7387 | 162.6443
5.615 | 325.3753 | 7.5444 | 218.1491 | 6.0085 | 272.3783 | 162.6876
5.6175 | 325.4139 | 8.0938 | 217.6126 | 6.0066 | 271.8483 | 162.707
5.62 | 325.4759 | 8.0943 | 217.6328 | 6.0049 | 271.8787 | 162.7379
5.6226 | 325.5142 | 7.9506 | 217.7892 | 6.0029 | 272.0416 | 162.7571
5.6252 | 325.6 | 8.3091 | 217.4593 | 6.0016 | 271.726 | 162.8
5.6277 | 325.6383 | 8.0943 | 217.6869 | 5.9996 | 271.96 | 162.8192
5.6302 | 325.7482 | 8.1555 | 217.6623 | 5.9989 | 271.9537 | 162.8741
5.6326 | 325.7633 | 7.8965 | 217.9264 | 5.9966 | 272.2202 | 162.8816
5.635 | 325.7306 | 7.7794 | 218.0326 | 5.9935 | 272.321 | 162.8653
5.6375 | 325.8643 | 7.5948 | 218.2617 | 5.9932 | 272.5725 | 162.9322
5.6399 | 325.8314 | 7.8673 | 217.9783 | 5.99 | 272.2835 | 162.9157
5.6424 | 325.8938 | 7.6605 | 218.2059 | 5.9885 | 272.5215 | 162.9469
5.6449 | 325.9798 | 8.0326 | 217.8624 | 5.9874 | 272.1924 | 162.9899
5.6474 | 325.9466 | 7.4786 | 218.4054 | 5.9841 | 272.7298 | 162.9733
5.6499 | 326.0568 | 7.7623 | 218.1584 | 5.9835 | 272.5012 | 163.0284
5.6523 | 326.0953 | 7.6804 | 218.2531 | 5.9816 | 272.6024 | 163.0477
5.6547 | 326.0627 | 7.6421 | 218.2806 | 5.9785 | 272.6243 | 163.0313
5.6573 | 326.1723 | 7.3092 | 218.65 | 5.9777 | 273.012 | 163.0861
5.6597 | 326.2108 | 7.4808 | 218.4912 | 5.9758 | 272.8597 | 163.1054
5.6622 | 326.2256 | 7.1232 | 218.8538 | 5.9734 | 273.2247 | 163.1128
5.6646 | 326.2642 | 7.5304 | 218.4594 | 5.9715 | 272.8368 | 163.1321
5.6672 | 326.3737 | 7.056 | 218.9703 | 5.9707 | 273.3659 | 163.1868
5.6696 | 326.4364 | 7.6204 | 218.4268 | 5.9693 | 272.8329 | 163.2182
5.6721 | 326.4749 | 6.9335 | 219.1266 | 5.9674 | 273.5391 | 163.2375
5.6747 | 326.5845 | 7.2502 | 218.8464 | 5.9666 | 273.2771 | 163.2922
5.6771 | 326.5992 | 7.2812 | 218.8203 | 5.9643 | 273.2535 | 163.2996
5.6796 | 326.6613 | 7.2939 | 218.8283 | 5.9628 | 273.2719 | 163.3307
5.6822 | 326.7711 | 7.606 | 218.5528 | 5.9621 | 273.0147 | 163.3856
5.6847 | 326.7856 | 7.2745 | 218.8891 | 5.9597 | 273.3534 | 163.3928
5.6873 | 326.8236 | 7.3682 | 218.8081 | 5.9576 | 273.2787 | 163.4118
5.6899 | 326.9328 | 7.3317 | 218.881 | 5.9567 | 273.3698 | 163.4664
5.6925 | 326.9472 | 7.2867 | 218.9308 | 5.9544 | 273.422 | 163.4736
5.695 | 327.1044 | 6.8961 | 219.3738 | 5.9544 | 273.8912 | 163.5522
5.6974 | 327.1194 | 7.1614 | 219.1135 | 5.9522 | 273.6334 | 163.5597
5.6999 | 327.1576 | 7.4096 | 218.878 | 5.9502 | 273.4043 | 163.5788
5.7025 | 327.2674 | 7.2862 | 219.038 | 5.9495 | 273.5826 | 163.6337
5.705 | 327.3533 | 7.0862 | 219.2667 | 5.9484 | 273.8255 | 163.6766
5.7076 | 327.3913 | 6.9642 | 219.4013 | 5.9464 | 273.9665 | 163.6956
5.7101 | 327.3819 | 7.0029 | 219.3595 | 5.9436 | 273.9231 | 163.6909
5.7126 | 327.3966 | 6.7155 | 219.6518 | 5.9413 | 274.2179 | 163.6983
5.7151 | 327.4825 | 6.597 | 219.7989 | 5.9402 | 274.3793 | 163.7412
5.7175 | 327.4498 | 7.1236 | 219.2614 | 5.9371 | 273.8364 | 163.7249
5.7198 | 327.5362 | 7.0713 | 219.3425 | 5.9362 | 273.9319 | 163.7681
5.7224 | 327.503 | 7.0016 | 219.4012 | 5.933 | 273.985 | 163.7515
5.7246 | 327.5423 | 7.4191 | 218.9968 | 5.9313 | 273.5871 | 163.7711
5.727 | 327.6523 | 6.8641 | 219.5884 | 5.9307 | 274.1971 | 163.8261
5.7294 | 327.6434 | 6.8525 | 219.5971 | 5.9281 | 274.2043 | 163.8217
5.7318 | 327.706 | 6.7646 | 219.7058 | 5.9267 | 274.3235 | 163.853
5.7342 | 327.7447 | 7.1376 | 219.3457 | 5.925 | 273.9699 | 163.8724
5.7367 | 327.8068 | 7.1173 | 219.3867 | 5.9234 | 274.0212 | 163.9034
5.7391 | 327.8215 | 6.866 | 219.6429 | 5.9212 | 274.2798 | 163.9107
5.7416 | 327.9314 | 6.8826 | 219.663 | 5.9205 | 274.3182 | 163.9657
5.7439 | 327.8514 | 6.5912 | 219.9277 | 5.9168 | 274.5696 | 163.9257
5.7463 | 327.9613 | 6.5745 | 219.981 | 5.9162 | 274.6412 | 163.9806
5.7488 | 328.0474 | 6.6871 | 219.8971 | 5.9151 | 274.5717 | 164.0237
5.7513 | 328.0142 | 6.5881 | 219.9851 | 5.912 | 274.6541 | 164.0071
5.7538 | 328.0765 | 6.5934 | 220.0005 | 5.9105 | 274.6799 | 164.0382
5.7562 | 328.1387 | 6.6016 | 220.0131 | 5.9091 | 274.7029 | 164.0694
5.7587 | 328.296 | 6.4466 | 220.2205 | 5.9092 | 274.9365 | 164.148
5.7613 | 328.3342 | 6.4291 | 220.2507 | 5.9073 | 274.9731 | 164.1671
5.7638 | 328.3724 | 6.602 | 220.0906 | 5.9054 | 274.8193 | 164.1862
5.7663 | 328.5058 | 6.7889 | 219.9481 | 5.9051 | 274.6991 | 164.2529
5.7687 | 328.4969 | 6.3408 | 220.3933 | 5.9025 | 275.1428 | 164.2485
5.7712 | 328.6304 | 6.2606 | 220.518 | 5.9023 | 275.2897 | 164.3152
5.7737 | 328.5971 | 6.0886 | 220.6789 | 5.8991 | 275.4451 | 164.2986
5.7763 | 328.6826 | 6.1894 | 220.6066 | 5.898 | 275.387 | 164.3413
5.7789 | 328.7443 | 6.2593 | 220.5572 | 5.8964 | 275.348 | 164.3722
5.7813 | 328.7116 | 6.006 | 220.7996 | 5.8934 | 275.5849 | 164.3558
5.7837 | 328.8215 | 6.2533 | 220.589 | 5.8928 | 275.3925 | 164.4107
5.7863 | 328.9073 | 6.3273 | 220.5436 | 5.8917 | 275.3614 | 164.4536
5.7887 | 329.0409 | 6.1222 | 220.7932 | 5.8915 | 275.6334 | 164.5205
5.7911 | 329.032 | 6.238 | 220.6744 | 5.8889 | 275.5131 | 164.516
5.7936 | 329.0702 | 6.4087 | 220.5165 | 5.887 | 275.3615 | 164.5351
5.7962 | 329.1557 | 6.061 | 220.8927 | 5.8859 | 275.7519 | 164.5778
5.7986 | 329.1703 | 6.0696 | 220.8889 | 5.8836 | 275.7506 | 164.5851
5.8012 | 329.3272 | 6.0218 | 220.989 | 5.8837 | 275.8769 | 164.6636
5.8037 | 329.2704 | 6.0809 | 220.911 | 5.8803 | 275.7894 | 164.6352
5.8062 | 329.3323 | 5.8917 | 221.1208 | 5.8788 | 276.0096 | 164.6662
5.8088 | 329.4178 | 5.9961 | 221.0449 | 5.8776 | 275.9479 | 164.7089
5.8113 | 329.3607 | 5.8809 | 221.1411 | 5.8741 | 276.0346 | 164.6804
5.8139 | 329.4703 | 5.8998 | 221.1587 | 5.8734 | 276.0704 | 164.7351
5.8164 | 329.5084 | 6.1371 | 220.9341 | 5.8715 | 275.8522 | 164.7542
5.8187 | 329.5471 | 6.3083 | 220.7758 | 5.8698 | 275.7003 | 164.7735
5.8213 | 329.6566 | 6.1538 | 220.9668 | 5.8691 | 275.9096 | 164.8283
5.8236 | 329.6717 | 5.7308 | 221.3949 | 5.8671 | 276.3402 | 164.8359
5.8262 | 329.7572 | 5.7538 | 221.4004 | 5.8659 | 276.3599 | 164.8786
5.8284 | 329.7012 | 6.0953 | 221.0402 | 5.8627 | 275.9904 | 164.8506
5.831 | 329.7866 | 5.8763 | 221.2877 | 5.8616 | 276.2521 | 164.8933
5.8335 | 329.8009 | 6.0876 | 221.0811 | 5.8593 | 276.048 | 164.9005
5.8359 | 329.8634 | 5.6304 | 221.5592 | 5.858 | 276.5364 | 164.9317
5.8384 | 329.8777 | 5.8205 | 221.3738 | 5.8557 | 276.3534 | 164.9388
5.8408 | 329.9163 | 5.543 | 221.6642 | 5.854 | 276.6503 | 164.9582
5.8432 | 329.9547 | 5.7264 | 221.4936 | 5.8522 | 276.4861 | 164.9774
5.8458 | 330.1118 | 5.5773 | 221.6951 | 5.8523 | 276.7137 | 165.0559
5.8483 | 330.1023 | 5.5367 | 221.7325 | 5.8496 | 276.7495 | 165.0511
5.8507 | 330.1647 | 5.2403 | 222.0497 | 5.8483 | 277.0772 | 165.0824
5.8533 | 330.3688 | 5.2534 | 222.1046 | 5.8492 | 277.1661 | 165.1844
5.8559 | 330.3117 | 5.3885 | 221.9505 | 5.8457 | 277.0025 | 165.1559
5.8584 | 330.3736 | 4.9952 | 222.3644 | 5.8442 | 277.4267 | 165.1868
5.861 | 330.4114 | 5.3426 | 222.0296 | 5.8423 | 277.0982 | 165.2057
5.8636 | 330.4492 | 5.4246 | 221.9602 | 5.8403 | 277.0351 | 165.2246
5.8661 | 330.4873 | 4.9786 | 222.4189 | 5.8385 | 277.5001 | 165.2436
5.8687 | 330.5726 | 5.1205 | 222.3055 | 5.8373 | 277.4009 | 165.2863
5.8711 | 330.6823 | 5.2377 | 222.2248 | 5.8368 | 277.3386 | 165.3412
5.8736 | 330.6493 | 5.2444 | 222.2071 | 5.8338 | 277.3154 | 165.3247
5.876 | 330.759 | 4.9282 | 222.5599 | 5.8332 | 277.6864 | 165.3795
5.8785 | 330.7498 | 5.0381 | 222.4469 | 5.8306 | 277.5719 | 165.3749
5.881 | 330.9067 | 4.9714 | 222.5659 | 5.8308 | 277.7171 | 165.4534
5.8834 | 330.8978 | 5.1034 | 222.431 | 5.8283 | 277.5806 | 165.4489
5.8858 | 330.9123 | 5.1534 | 222.3858 | 5.8261 | 277.5379 | 165.4562
5.8883 | 330.9031 | 5.3642 | 222.1719 | 5.8235 | 277.3224 | 165.4515
5.8907 | 330.9652 | 5.3029 | 222.2539 | 5.8222 | 277.4148 | 165.4826
5.8932 | 330.9322 | 5.0079 | 222.5379 | 5.8192 | 277.6933 | 165.4661
5.8955 | 330.9707 | 4.9084 | 222.6503 | 5.8175 | 277.8121 | 165.4854
5.8981 | 331.1277 | 4.6719 | 222.9391 | 5.8177 | 278.127 | 165.5638
5.9005 | 331.0709 | 4.8948 | 222.6973 | 5.8143 | 277.8757 | 165.5354
5.903 | 331.2043 | 4.8746 | 222.7619 | 5.8141 | 277.9626 | 165.6021
5.9056 | 331.242 | 5.2548 | 222.3943 | 5.8122 | 277.6013 | 165.621
5.9079 | 331.2568 | 4.8268 | 222.8272 | 5.8101 | 278.0367 | 165.6284
5.9104 | 331.3427 | 4.8205 | 222.8622 | 5.8092 | 278.0859 | 165.6713
5.9128 | 331.4048 | 4.7017 | 223.0017 | 5.8078 | 278.2358 | 165.7024
5.9154 | 331.4903 | 4.3962 | 223.3357 | 5.8068 | 278.5841 | 165.7452
5.9177 | 331.4338 | 4.4466 | 223.2664 | 5.8035 | 278.5054 | 165.7169
5.9203 | 331.5669 | 4.5701 | 223.1873 | 5.8033 | 278.4484 | 165.7834
5.9227 | 331.5814 | 4.5827 | 223.1795 | 5.8011 | 278.4431 | 165.7907
5.9252 | 331.5956 | 4.7512 | 223.0158 | 5.7989 | 278.2817 | 165.7978
5.9278 | 331.6809 | 4.1228 | 223.6726 | 5.7978 | 278.9528 | 165.8405
5.9303 | 331.7192 | 4.1606 | 223.6476 | 5.796 | 278.9341 | 165.8596
5.9329 | 331.828 | 4.4255 | 223.4189 | 5.7953 | 278.7236 | 165.914
5.9356 | 331.9605 | 4.1025 | 223.7861 | 5.7949 | 279.1128 | 165.9802
5.9381 | 331.9747 | 4.3692 | 223.5241 | 5.7927 | 278.8533 | 165.9874
5.9407 | 332.084 | 4.2116 | 223.7182 | 5.7921 | 279.0655 | 166.042
5.943 | 332.0988 | 4.253 | 223.6817 | 5.79 | 279.0315 | 166.0494
5.9455 | 332.1605 | 4.0417 | 223.9136 | 5.7886 | 279.2737 | 166.0803
5.948 | 332.175 | 4.0481 | 223.912 | 5.7864 | 279.2745 | 166.0875
5.9505 | 332.2843 | 4.3404 | 223.6561 | 5.7858 | 279.0368 | 166.1421
5.9531 | 332.2744 | 4.3764 | 223.6168 | 5.7831 | 278.9959 | 166.1372
5.9556 | 332.3124 | 4.0643 | 223.9416 | 5.7813 | 279.327 | 166.1562
5.9582 | 332.4217 | 4.18 | 223.8623 | 5.7807 | 279.2659 | 166.2108
5.9605 | 332.3651 | 4.3588 | 223.6647 | 5.7775 | 279.0589 | 166.1826
5.9631 | 332.4506 | 4.1881 | 223.8639 | 5.7764 | 279.2723 | 166.2253
5.9654 | 332.4891 | 3.9196 | 224.1452 | 5.7748 | 279.5601 | 166.2446
5.968 | 332.5033 | 3.7435 | 224.326 | 5.7726 | 279.7433 | 166.2517
5.9705 | 332.6126 | 4.1088 | 223.9972 | 5.772 | 279.4326 | 166.3063
5.9729 | 332.6511 | 4.1899 | 223.9289 | 5.7703 | 279.3707 | 166.3255
5.9754 | 332.6652 | 4.2678 | 223.8557 | 5.7681 | 279.2999 | 166.3326
5.9779 | 332.7032 | 4.0088 | 224.1274 | 5.7663 | 279.5779 | 166.3516
5.9806 | 332.7644 | 4.2192 | 223.9374 | 5.7648 | 279.3981 | 166.3822
5.9831 | 332.8023 | 4.0823 | 224.0869 | 5.763 | 279.5539 | 166.4011
5.9857 | 332.84 | 3.7395 | 224.4423 | 5.7611 | 279.9156 | 166.42
5.9882 | 332.9492 | 3.9886 | 224.2296 | 5.7605 | 279.7211 | 166.4746
5.9907 | 332.8921 | 4.022 | 224.1771 | 5.7571 | 279.6591 | 166.446
5.9932 | 333.0015 | 3.5341 | 224.7015 | 5.7566 | 280.2018 | 166.5008
5.9958 | 333.1339 | 3.7418 | 224.5379 | 5.7563 | 280.0603 | 166.567
5.9984 | 333.1719 | 4.0971 | 224.1953 | 5.7545 | 279.7239 | 166.5859
6.001 | 333.2333 | 3.6147 | 224.6982 | 5.753 | 280.237 | 166.6166
6.0036 | 333.3656 | 3.9809 | 224.3761 | 5.7527 | 279.937 | 166.6828
6.0062 | 333.332 | 3.1544 | 225.1914 | 5.7496 | 280.7467 | 166.666
6.0089 | 333.3931 | 3.767 | 224.5991 | 5.7481 | 280.1647 | 166.6966
6.0113 | 333.4788 | 3.7936 | 224.6011 | 5.7472 | 280.1809 | 166.7394
6.0138 | 333.4695 | 3.4715 | 224.9201 | 5.7447 | 280.4983 | 166.7347
6.0163 | 333.5074 | 3.4778 | 224.9264 | 5.7429 | 280.511 | 166.7537
6.0188 | 333.5928 | 3.5066 | 224.9261 | 5.7419 | 280.5249 | 166.7964
6.0214 | 333.5829 | 3.7444 | 224.685 | 5.7393 | 280.2822 | 166.7915
6.0239 | 333.6683 | 3.48 | 224.9779 | 5.7383 | 280.5893 | 166.8342
6.0265 | 333.7537 | 3.971 | 224.5153 | 5.7373 | 280.1409 | 166.8768
6.0291 | 333.8388 | 3.3755 | 225.1392 | 5.7362 | 280.779 | 166.9194
6.0315 | 333.9007 | 3.6895 | 224.8458 | 5.7349 | 280.4959 | 166.9503
6.0339 | 333.9866 | 3.5804 | 224.9836 | 5.7341 | 280.648 | 166.9933
6.0365 | 333.9767 | 3.3061 | 225.2546 | 5.7315 | 280.9174 | 166.9884
6.039 | 334.0383 | 3.8138 | 224.7674 | 5.7301 | 280.4405 | 167.0192
6.0415 | 334.0287 | 3.1341 | 225.4439 | 5.7275 | 281.1154 | 167.0144
6.044 | 334.0429 | 3.2067 | 225.376 | 5.7254 | 281.0498 | 167.0214
6.0465 | 334.1047 | 3.2976 | 225.3057 | 5.7241 | 280.9899 | 167.0524
6.0489 | 334.1666 | 2.9742 | 225.6498 | 5.7228 | 281.3442 | 167.0833
6.0514 | 334.1335 | 3.6229 | 224.99 | 5.7199 | 280.679 | 167.0668
6.0538 | 334.1717 | 3.1012 | 225.5245 | 5.7183 | 281.2197 | 167.0858
6.0564 | 334.257 | 3.4453 | 225.2088 | 5.7173 | 280.9183 | 167.1285
6.0588 | 334.3189 | 3.4283 | 225.2464 | 5.716 | 280.9662 | 167.1594
6.0613 | 334.2858 | 3.2953 | 225.3684 | 5.7131 | 281.0827 | 167.1429
6.0638 | 334.4183 | 3.1116 | 225.5963 | 5.7129 | 281.3327 | 167.2092
6.0664 | 334.4087 | 3.0814 | 225.6233 | 5.7103 | 281.3581 | 167.2044
6.0689 | 334.4228 | 3.5643 | 225.1451 | 5.7082 | 280.8822 | 167.2114
6.0714 | 334.4607 | 3.3409 | 225.3811 | 5.7065 | 281.1245 | 167.2303
6.0739 | 334.4748 | 2.8805 | 225.8462 | 5.7043 | 281.592 | 167.2374
6.0763 | 334.5132 | 3.008 | 225.7315 | 5.7027 | 281.4837 | 167.2566
6.0789 | 334.7168 | 3.2166 | 225.5908 | 5.7036 | 281.3769 | 167.3584
6.0814 | 334.6363 | 2.4584 | 226.3221 | 5.7 | 282.0948 | 167.3181
6.0839 | 334.6979 | 3.0486 | 225.7525 | 5.6987 | 281.5354 | 167.3489
6.0865 | 334.7829 | 3.0431 | 225.7863 | 5.6976 | 281.5834 | 167.3914
6.0889 | 334.821 | 3.1616 | 225.6805 | 5.696 | 281.484 | 167.4105
6.0914 | 334.8351 | 3.0156 | 225.8312 | 5.6938 | 281.637 | 167.4175
6.094 | 334.9678 | 3.1075 | 225.7835 | 5.6937 | 281.6115 | 167.4839
6.0964 | 334.9821 | 3.1202 | 225.7756 | 5.6916 | 281.606 | 167.4911
6.0988 | 334.9256 | 2.899 | 225.978 | 5.6885 | 281.7989 | 167.4628
6.1013 | 335.0583 | 2.9017 | 226.0195 | 5.6883 | 281.8626 | 167.5292
6.1037 | 335.0255 | 2.9296 | 225.9807 | 5.6855 | 281.8183 | 167.5128
6.1062 | 335.0633 | 2.8296 | 226.0933 | 5.6838 | 281.9372 | 167.5317
6.1087 | 335.1963 | 2.9891 | 225.9781 | 5.6837 | 281.8441 | 167.5981
6.1112 | 335.2341 | 3.208 | 225.7718 | 5.682 | 281.6441 | 167.617
6.1138 | 335.2479 | 2.5986 | 226.3858 | 5.6798 | 282.2604 | 167.6239
6.1164 | 335.3091 | 2.9246 | 226.0802 | 5.6784 | 281.9651 | 167.6546
6.1188 | 335.3709 | 2.9674 | 226.058 | 5.6771 | 281.9532 | 167.6855
6.1214 | 335.4796 | 2.7625 | 226.2991 | 5.6765 | 282.2124 | 167.7398
6.1239 | 335.5414 | 2.7156 | 226.3666 | 5.6752 | 282.2902 | 167.7707
6.1263 | 335.5557 | 2.4729 | 226.6141 | 5.6732 | 282.5401 | 167.7779
6.1287 | 335.6415 | 2.7107 | 226.4049 | 5.6724 | 282.3451 | 167.8207
6.1312 | 335.703 | 2.8926 | 226.2435 | 5.6711 | 282.194 | 167.8515
6.1337 | 335.7884 | 2.6319 | 226.5327 | 5.6702 | 282.4974 | 167.8942
6.1363 | 335.8022 | 2.6598 | 226.5094 | 5.668 | 282.4764 | 167.9011
6.1388 | 335.9111 | 2.5035 | 226.702 | 5.6675 | 282.6872 | 167.9556
6.1413 | 335.9015 | 2.1508 | 227.0515 | 5.665 | 283.035 | 167.9507
6.1437 | 335.9395 | 2.0886 | 227.1263 | 5.6633 | 283.1163 | 167.9698
6.1463 | 335.9773 | 2.2337 | 226.9938 | 5.6616 | 282.99 | 167.9886
6.1487 | 336.039 | 2.1256 | 227.1225 | 5.6604 | 283.129 | 168.0195
6.1511 | 336.101 | 1.9833 | 227.2855 | 5.6592 | 283.3023 | 168.0505
6.1536 | 336.1388 | 2.154 | 227.1274 | 5.6575 | 283.1505 | 168.0694
6.1562 | 336.1762 | 2.1094 | 227.1844 | 5.6557 | 283.2138 | 168.0881
6.1587 | 336.1666 | 2.0616 | 227.229 | 5.6532 | 283.2568 | 168.0833
6.1613 | 336.228 | 2.0206 | 227.2905 | 5.6519 | 283.3285 | 168.114
6.1637 | 336.1949 | 1.7999 | 227.5002 | 5.6491 | 283.5327 | 168.0975
6.1662 | 336.2801 | 1.7706 | 227.5579 | 5.6482 | 283.6045 | 168.14
6.1687 | 336.3415 | 1.6162 | 227.7327 | 5.6469 | 283.7897 | 168.1708
6.1713 | 336.4267 | 1.7806 | 227.5967 | 5.646 | 283.6678 | 168.2133
6.1737 | 336.3935 | 1.4932 | 227.8731 | 5.6432 | 283.9387 | 168.1968
6.1762 | 336.4313 | 1.6418 | 227.7371 | 5.6415 | 283.8089 | 168.2156
6.1787 | 336.493 | 1.5832 | 227.8162 | 5.6403 | 283.8984 | 168.2465
6.1811 | 336.5547 | 1.8364 | 227.5836 | 5.639 | 283.676 | 168.2773
6.1837 | 336.6635 | 1.8877 | 227.5686 | 5.6385 | 283.6792 | 168.3318
6.1862 | 336.7012 | 1.6684 | 227.8004 | 5.6368 | 283.9173 | 168.3506
6.1887 | 336.6915 | 1.8625 | 227.6031 | 5.6344 | 283.7184 | 168.3458
6.1913 | 336.8238 | 1.9413 | 227.5684 | 5.6341 | 283.7057 | 168.4119
6.1938 | 336.7904 | 1.9288 | 227.5698 | 5.6313 | 283.7015 | 168.3952
6.1964 | 336.8989 | 1.5972 | 227.9375 | 5.6307 | 284.0874 | 168.4495
6.1991 | 337.0069 | 1.8108 | 227.7599 | 5.6299 | 283.9277 | 168.5034
6.2017 | 337.0206 | 1.4004 | 228.1749 | 5.6278 | 284.345 | 168.5103
6.2043 | 337.1291 | 1.4319 | 228.1796 | 5.6272 | 284.3678 | 168.5646
6.2069 | 337.1905 | 1.7283 | 227.9036 | 5.6259 | 284.102 | 168.5952
6.2093 | 337.2285 | 1.4319 | 228.2127 | 5.6243 | 284.4174 | 168.6142
6.2119 | 337.3607 | 1.3756 | 228.3131 | 5.6241 | 284.5398 | 168.6803
6.2144 | 337.3509 | 1.1346 | 228.5508 | 5.6216 | 284.776 | 168.6755
6.2169 | 337.4123 | 1.0765 | 228.6294 | 5.6204 | 284.8648 | 168.7062
6.2195 | 337.4263 | 0.8869 | 228.8236 | 5.6183 | 285.0613 | 168.7131
6.2221 | 337.4637 | 1.1864 | 228.5366 | 5.6166 | 284.7805 | 168.7318
6.2245 | 337.3832 | 1.072 | 228.6242 | 5.6131 | 284.8547 | 168.6916
6.227 | 337.4922 | 1.045 | 228.6875 | 5.6126 | 284.9362 | 168.7461
6.2295 | 337.4825 | 0.9833 | 228.746 | 5.6102 | 284.993 | 168.7412
6.2319 | 337.497 | 0.8841 | 228.85 | 5.6083 | 285.0995 | 168.7485
6.2345 | 337.487 | 1.0369 | 228.6939 | 5.6058 | 284.9417 | 168.7435
6.2368 | 337.62 | 1.1936 | 228.5815 | 5.6058 | 284.8515 | 168.81
6.2392 | 337.5397 | 1.5463 | 228.202 | 5.6023 | 284.4587 | 168.7699
6.2417 | 337.6251 | 1.1774 | 228.5994 | 5.6015 | 284.8702 | 168.8125
6.2441 | 337.6867 | 1.5566 | 228.2407 | 5.6003 | 284.5218 | 168.8433
6.2465 | 337.7249 | 1.6076 | 228.2025 | 5.5988 | 284.4899 | 168.8624
6.249 | 337.7625 | 1.0855 | 228.7371 | 5.5971 | 285.0309 | 168.8813
6.2515 | 337.8241 | 1.1446 | 228.6985 | 5.5959 | 285.0026 | 168.9121
6.254 | 337.8618 | 1.2355 | 228.6202 | 5.5943 | 284.9305 | 168.9309
6.2564 | 337.8763 | 1.199 | 228.6615 | 5.5924 | 284.9742 | 168.9381
6.2589 | 337.985 | 1.0126 | 228.8842 | 5.5918 | 285.215 | 168.9925
6.2614 | 338.0226 | 0.9748 | 228.9345 | 5.5902 | 285.2716 | 169.0113
6.2639 | 338.0602 | 1.2972 | 228.6246 | 5.5885 | 284.968 | 169.0301
6.2664 | 338.24 | 1.2621 | 228.7197 | 5.5892 | 285.093 | 169.12
6.269 | 338.1829 | 1.4378 | 228.5249 | 5.586 | 284.8887 | 169.0914
6.2716 | 338.2676 | 1.39 | 228.601 | 5.585 | 284.9789 | 169.1338
6.2741 | 338.3049 | 1.4238 | 228.5796 | 5.5833 | 284.9638 | 169.1525
6.2767 | 338.3423 | 1.6288 | 228.3871 | 5.5816 | 284.7774 | 169.1711
6.2793 | 338.3562 | 1.3882 | 228.6323 | 5.5796 | 285.025 | 169.1781
6.2819 | 338.4882 | 0.7283 | 229.3362 | 5.5794 | 285.7509 | 169.2441
6.2843 | 338.4314 | 1.127 | 228.9186 | 5.5763 | 285.3238 | 169.2157
6.2868 | 338.4693 | 0.7955 | 229.2627 | 5.5748 | 285.6742 | 169.2346
6.2894 | 338.5303 | 0.8495 | 229.229 | 5.5734 | 285.6507 | 169.2651
6.2919 | 338.5676 | 0.6621 | 229.4289 | 5.5717 | 285.8568 | 169.2838
6.2945 | 338.5579 | 0.8027 | 229.285 | 5.5693 | 285.7113 | 169.2789
6.297 | 338.7138 | 0.9311 | 229.2086 | 5.5696 | 285.6609 | 169.3569
6.2996 | 338.7511 | 0.6752 | 229.4769 | 5.5679 | 285.9355 | 169.3756
6.302 | 338.8366 | 0.5725 | 229.6081 | 5.5671 | 286.0809 | 169.4183
6.3045 | 338.8979 | 0.5022 | 229.6989 | 5.5659 | 286.1818 | 169.4489
6.3069 | 338.8884 | 0.4257 | 229.7722 | 5.5636 | 286.2536 | 169.4442
6.3094 | 338.9026 | 0.7653 | 229.4373 | 5.5616 | 285.9211 | 169.4513
6.3119 | 338.9165 | 0.1846 | 230.0227 | 5.5596 | 286.5087 | 169.4582
6.3144 | 339.0014 | 0.3387 | 229.8969 | 5.5588 | 286.3971 | 169.5007
6.3169 | 338.9919 | -0.1635 | 230.3959 | 5.5564 | 286.8946 | 169.496
6.3193 | 339.0534 | 0.0013 | 230.2516 | 5.5553 | 286.7605 | 169.5267
6.3218 | 339.1384 | 0.241 | 230.0402 | 5.5544 | 286.5633 | 169.5692
6.3244 | 339.0812 | 0.7094 | 229.5528 | 5.5513 | 286.0663 | 169.5406
6.3268 | 339.1427 | 0.2545 | 230.0282 | 5.5501 | 286.552 | 169.5714
6.3293 | 339.204 | 0.3536 | 229.9495 | 5.5489 | 286.4835 | 169.602
6.3319 | 339.2179 | 0.0414 | 230.2663 | 5.5469 | 286.8026 | 169.6089
6.3342 | 339.2799 | -0.113 | 230.4414 | 5.5458 | 286.9881 | 169.64
6.3368 | 339.3172 | 0.2072 | 230.1336 | 5.5441 | 286.6865 | 169.6586
6.3392 | 339.3077 | 0.0599 | 230.2778 | 5.5419 | 286.829 | 169.6538
6.3417 | 339.4162 | -0.0406 | 230.4144 | 5.5414 | 286.9838 | 169.7081
6.3441 | 339.407 | 0.0275 | 230.3433 | 5.5391 | 286.9111 | 169.7035
6.3466 | 339.4448 | 0.018 | 230.3654 | 5.5376 | 286.9395 | 169.7224
6.349 | 339.53 | 0.25 | 230.1618 | 5.5368 | 286.7501 | 169.765
6.3515 | 339.5205 | 0.1766 | 230.232 | 5.5345 | 286.8187 | 169.7602
6.354 | 339.558 | 0.1513 | 230.2698 | 5.5329 | 286.8628 | 169.779
6.3565 | 339.6192 | 0.2256 | 230.2159 | 5.5317 | 286.8191 | 169.8096
6.3591 | 339.6565 | 0.327 | 230.1269 | 5.53 | 286.7363 | 169.8282
6.3617 | 339.7647 | 0.4194 | 230.0706 | 5.5295 | 286.698 | 169.8823
6.3643 | 339.8492 | -0.173 | 230.6912 | 5.5285 | 287.3327 | 169.9246
6.3668 | 339.8631 | -0.0856 | 230.6084 | 5.5266 | 287.2522 | 169.9315
6.3693 | 339.9479 | 0.0874 | 230.4637 | 5.5257 | 287.1217 | 169.974
6.3718 | 339.9857 | -0.5545 | 231.1182 | 5.5242 | 287.7825 | 169.9929
6.3743 | 340.0705 | -0.1198 | 230.7117 | 5.5233 | 287.3902 | 170.0353
6.3767 | 340.0847 | -0.3815 | 230.9782 | 5.5214 | 287.6589 | 170.0423
6.3793 | 340.1222 | -0.2581 | 230.8673 | 5.5198 | 287.5543 | 170.0611
6.3818 | 340.1833 | -0.1968 | 230.8263 | 5.5186 | 287.5236 | 170.0917
6.3843 | 340.1735 | -0.4558 | 231.0821 | 5.5163 | 287.7777 | 170.0868
6.387 | 340.3051 | -0.6495 | 231.3196 | 5.516 | 288.0371 | 170.1525
6.3895 | 340.2953 | -0.6572 | 231.3241 | 5.5137 | 288.0399 | 170.1476
6.3921 | 340.3798 | -0.7509 | 231.4459 | 5.5128 | 288.1759 | 170.1899
6.3945 | 340.4176 | -0.659 | 231.3666 | 5.5113 | 288.1029 | 170.2088
6.3969 | 340.4556 | -0.8572 | 231.5775 | 5.5098 | 288.3201 | 170.2278
6.3994 | 340.4931 | -0.7235 | 231.4563 | 5.5082 | 288.2051 | 170.2465
6.4019 | 340.5308 | -0.8225 | 231.5679 | 5.5067 | 288.323 | 170.2654
6.4045 | 340.6153 | -0.6423 | 231.4158 | 5.5058 | 288.1851 | 170.3077
6.407 | 340.6292 | -0.7811 | 231.5593 | 5.5038 | 288.3308 | 170.3146
6.4095 | 340.6906 | -0.9558 | 231.7544 | 5.5027 | 288.5362 | 170.3453
6.412 | 340.7514 | -0.9405 | 231.7594 | 5.5014 | 288.5513 | 170.3757
6.4145 | 340.7418 | -0.8311 | 231.6468 | 5.4992 | 288.4371 | 170.3709
6.4169 | 340.8269 | -0.7329 | 231.577 | 5.4984 | 288.3814 | 170.4134
6.4193 | 340.8649 | -0.9797 | 231.8364 | 5.4969 | 288.6473 | 170.4325
6.4218 | 340.8787 | -0.5433 | 231.4046 | 5.495 | 288.2178 | 170.4394
6.4242 | 340.964 | -0.8239 | 231.7137 | 5.4943 | 288.541 | 170.482
6.4267 | 340.9542 | -1.0748 | 231.9613 | 5.492 | 288.787 | 170.4771
6.4291 | 340.9449 | -0.9337 | 231.8171 | 5.4898 | 288.6413 | 170.4725
6.4316 | 340.9826 | -1.1369 | 232.0329 | 5.4883 | 288.8633 | 170.4913
6.434 | 341.0204 | -1.0356 | 231.9442 | 5.4868 | 288.7809 | 170.5102
6.4365 | 341.0815 | -1.0279 | 231.9568 | 5.4856 | 288.8037 | 170.5407
6.439 | 341.1192 | -1.2063 | 232.1478 | 5.4841 | 289.001 | 170.5596
6.4416 | 341.1091 | -1.109 | 232.0471 | 5.4817 | 288.8986 | 170.5545
6.444 | 341.1468 | -1.0338 | 231.9845 | 5.4802 | 288.8423 | 170.5734
6.4465 | 341.2081 | -0.8887 | 231.8598 | 5.4791 | 288.7279 | 170.6041
6.449 | 341.2692 | -1.0035 | 231.995 | 5.4779 | 288.8732 | 170.6346
6.4515 | 341.3066 | -0.9351 | 231.9391 | 5.4764 | 288.8235 | 170.6533
6.454 | 341.368 | -0.8117 | 231.8361 | 5.4752 | 288.7308 | 170.684
6.4566 | 341.4524 | -1.2139 | 232.2665 | 5.4743 | 289.1752 | 170.7262
6.459 | 341.4428 | -1.1648 | 232.2142 | 5.4721 | 289.1213 | 170.7214
6.4615 | 341.5511 | -1.3315 | 232.417 | 5.4717 | 289.3422 | 170.7756
6.464 | 341.4943 | -1.418 | 232.4845 | 5.4687 | 289.4002 | 170.7471
6.4664 | 341.5556 | -1.1905 | 232.2775 | 5.4676 | 289.2034 | 170.7778
6.469 | 341.6164 | -1.3459 | 232.4531 | 5.4663 | 289.3892 | 170.8082
6.4715 | 341.6068 | -1.4567 | 232.5607 | 5.4641 | 289.4952 | 170.8034
6.4739 | 341.6209 | -1.436 | 232.5447 | 5.4623 | 289.4815 | 170.8104
6.4765 | 341.6583 | -1.8738 | 232.995 | 5.4607 | 289.938 | 170.8291
6.4789 | 341.7432 | -1.8688 | 233.0183 | 5.46 | 289.9755 | 170.8716
6.4814 | 341.8282 | -1.7311 | 232.9089 | 5.4592 | 289.8803 | 170.9141
6.4839 | 341.8892 | -1.2612 | 232.4594 | 5.458 | 289.4409 | 170.9446
6.4864 | 341.9029 | -1.5315 | 232.7342 | 5.4561 | 289.7181 | 170.9515
6.4889 | 341.964 | -1.459 | 232.6821 | 5.4549 | 289.6761 | 170.982
6.4915 | 341.9774 | -1.4927 | 232.7203 | 5.453 | 289.7165 | 170.9887
6.494 | 342.0151 | -1.368 | 232.6081 | 5.4515 | 289.6106 | 171.0075
6.4966 | 342.0286 | -1.6905 | 232.9351 | 5.4495 | 289.9399 | 171.0143
6.4991 | 342.1365 | -1.8648 | 233.1454 | 5.449 | 290.1682 | 171.0683
6.5017 | 342.1028 | -1.645 | 232.9144 | 5.4463 | 289.9315 | 171.0514
6.5042 | 342.164 | -1.5144 | 232.8042 | 5.4452 | 289.8315 | 171.082
6.5067 | 342.2487 | -1.5878 | 232.9058 | 5.4444 | 289.9472 | 171.1243
6.5092 | 342.3099 | -1.8675 | 233.2059 | 5.4433 | 290.2576 | 171.155
6.5118 | 342.3706 | -1.8824 | 233.241 | 5.442 | 290.3028 | 171.1853
6.5143 | 342.455 | -1.4548 | 232.8416 | 5.4412 | 289.9174 | 171.2275
6.5169 | 342.4451 | -1.4923 | 232.8758 | 5.4389 | 289.9499 | 171.2225
6.5195 | 342.4819 | -2.0103 | 233.406 | 5.4373 | 290.4863 | 171.2409
6.5221 | 342.5189 | -2.0653 | 233.4734 | 5.4357 | 290.5599 | 171.2595
6.5247 | 342.5796 | -1.8702 | 233.2985 | 5.4344 | 290.3951 | 171.2898
6.5272 | 342.617 | -2.2838 | 233.7246 | 5.4329 | 290.8274 | 171.3085
6.5298 | 342.6543 | -1.7207 | 233.1739 | 5.4314 | 290.283 | 171.3272
6.5321 | 342.6922 | -2.1959 | 233.6617 | 5.43 | 290.7771 | 171.3461
6.5347 | 342.6823 | -1.8824 | 233.3449 | 5.4277 | 290.4587 | 171.3412
6.5372 | 342.7669 | -2.5341 | 234.0248 | 5.4269 | 291.1526 | 171.3834
6.5398 | 342.8276 | -1.9801 | 233.4911 | 5.4257 | 290.629 | 171.4138
6.5423 | 342.8885 | -2.0373 | 233.5686 | 5.4245 | 290.7166 | 171.4442
6.5449 | 342.9492 | -2.0734 | 233.6249 | 5.4233 | 290.7831 | 171.4746
6.5475 | 342.939 | -2.0602 | 233.6083 | 5.421 | 290.7648 | 171.4695
6.5499 | 343.0002 | -2.2648 | 233.8333 | 5.4199 | 291 | 171.5001
6.5525 | 343.0845 | -2.4666 | 234.0632 | 5.4191 | 291.2439 | 171.5422
6.5551 | 343.1451 | -2.2886 | 233.9054 | 5.4179 | 291.0962 | 171.5725
6.5575 | 343.0885 | -2.2175 | 233.8154 | 5.415 | 290.9969 | 171.5443
6.56 | 343.1731 | -1.9013 | 233.5274 | 5.4142 | 290.7229 | 171.5865
6.5625 | 343.1634 | -1.999 | 233.6219 | 5.4121 | 290.8158 | 171.5817
6.5649 | 343.2482 | -2.0765 | 233.7277 | 5.4113 | 290.9357 | 171.6241
6.5674 | 343.2856 | -2.0328 | 233.6964 | 5.4098 | 290.9107 | 171.6428
6.57 | 343.299 | -2.3671 | 234.0352 | 5.4079 | 291.2517 | 171.6495
6.5725 | 343.2893 | -2.1135 | 233.7784 | 5.4057 | 290.9933 | 171.6447
6.5751 | 343.3972 | -1.6697 | 233.3705 | 5.4052 | 290.6034 | 171.6986
6.5775 | 343.3642 | -2.3792 | 234.069 | 5.4028 | 291.2964 | 171.6821
6.5799 | 343.3546 | -2.2792 | 233.9658 | 5.4006 | 291.1916 | 171.6773
6.5824 | 343.3686 | -2.1355 | 233.8268 | 5.3988 | 291.0549 | 171.6843
6.5847 | 343.3828 | -2.2175 | 233.9135 | 5.3971 | 291.144 | 171.6914
6.5871 | 343.4207 | -2.2522 | 233.9609 | 5.3957 | 291.1976 | 171.7103
6.5897 | 343.5049 | -2.6139 | 234.3506 | 5.3949 | 291.6014 | 171.7524
6.5922 | 343.5188 | -2.4581 | 234.1995 | 5.3931 | 291.4526 | 171.7594
6.5946 | 343.5564 | -2.8895 | 234.6434 | 5.3917 | 291.9028 | 171.7782
6.5971 | 343.6173 | -3.0413 | 234.8155 | 5.3905 | 292.085 | 171.8086
6.5997 | 343.6781 | -2.8179 | 234.6124 | 5.3894 | 291.8921 | 171.8391
6.6022 | 343.7623 | -2.7238 | 234.5463 | 5.3885 | 291.8401 | 171.8812
6.6047 | 343.8235 | -2.7918 | 234.6347 | 5.3875 | 291.9386 | 171.9117
6.6072 | 343.8607 | -2.8193 | 234.6746 | 5.386 | 291.9848 | 171.9304
6.6098 | 343.8977 | -2.5368 | 234.4045 | 5.3844 | 291.7208 | 171.9489
6.6125 | 343.9344 | -2.6589 | 234.5388 | 5.3828 | 291.8612 | 171.9672
6.615 | 343.9481 | -3.0377 | 234.9222 | 5.381 | 292.2468 | 171.974
6.6177 | 344.0084 | -2.6437 | 234.5483 | 5.3797 | 291.883 | 172.0042
6.62 | 343.999 | -2.6819 | 234.5833 | 5.3776 | 291.9165 | 171.9995
6.6224 | 344.0132 | -2.9387 | 234.8449 | 5.3759 | 292.1804 | 172.0066
6.6249 | 344.0272 | -2.9697 | 234.8805 | 5.3741 | 292.2184 | 172.0136
6.6273 | 344.0883 | -3.3576 | 235.2888 | 5.3731 | 292.6368 | 172.0441
6.6298 | 344.1491 | -3.0008 | 234.9523 | 5.3719 | 292.3105 | 172.0746
6.6324 | 344.1864 | -2.9995 | 234.9634 | 5.3705 | 292.3278 | 172.0932
6.635 | 344.2941 | -3.2021 | 235.2019 | 5.37 | 292.5842 | 172.147
6.6374 | 344.2844 | -3.0463 | 235.0429 | 5.3679 | 292.4236 | 172.1422
6.6399 | 344.2981 | -3.231 | 235.2321 | 5.366 | 292.6151 | 172.149
6.6424 | 344.3828 | -3.212 | 235.2414 | 5.3653 | 292.6385 | 172.1914
6.645 | 344.3489 | -3.2305 | 235.2486 | 5.3627 | 292.6401 | 172.1745
6.6474 | 344.41 | -2.9355 | 234.9739 | 5.3617 | 292.3756 | 172.205
6.6499 | 344.4237 | -3.0864 | 235.1294 | 5.3598 | 292.5333 | 172.2118
6.6525 | 344.4137 | -3.0067 | 235.0464 | 5.3577 | 292.4487 | 172.2069
6.655 | 344.4745 | -3.6206 | 235.6805 | 5.3565 | 293.093 | 172.2373
6.6574 | 344.5356 | -3.4418 | 235.5221 | 5.3555 | 292.9447 | 172.2678
6.66 | 344.5728 | -3.2896 | 235.3823 | 5.354 | 292.8111 | 172.2864
6.6625 | 344.5864 | -3.4819 | 235.5791 | 5.3522 | 293.0102 | 172.2932
6.665 | 344.6944 | -3.6765 | 235.8097 | 5.3518 | 293.2588 | 172.3472
6.6674 | 344.6614 | -3.4463 | 235.5685 | 5.3494 | 293.0121 | 172.3307
6.67 | 344.7219 | -3.3243 | 235.4667 | 5.3482 | 292.9204 | 172.361
6.6724 | 344.783 | -3.6481 | 235.8109 | 5.3472 | 293.2747 | 172.3915
6.6749 | 344.7969 | -3.8008 | 235.9682 | 5.3454 | 293.4343 | 172.3984
6.6774 | 344.7869 | -3.4134 | 235.5775 | 5.3432 | 293.042 | 172.3935
6.6799 | 344.8477 | -3.1684 | 235.3527 | 5.3421 | 292.8274 | 172.4239
6.6824 | 344.9085 | -3.3297 | 235.5343 | 5.341 | 293.019 | 172.4542
6.685 | 344.9221 | -3.1868 | 235.3959 | 5.3392 | 292.8829 | 172.461
6.6875 | 345.0533 | -3.2156 | 235.4685 | 5.3391 | 292.9773 | 172.5266
6.6901 | 345.0195 | -2.803 | 235.0446 | 5.3365 | 292.5478 | 172.5097
6.6927 | 345.1271 | -3.4183 | 235.6958 | 5.3361 | 293.2169 | 172.5635
6.6953 | 345.1875 | -3.2242 | 235.5218 | 5.3349 | 293.0531 | 172.5938
6.6979 | 345.2009 | -3.3963 | 235.6984 | 5.333 | 293.2318 | 172.6004
6.7004 | 345.2145 | -3.608 | 235.9146 | 5.3312 | 293.4503 | 172.6072
6.7033 | 345.3919 | -3.2346 | 235.6003 | 5.3316 | 293.1657 | 172.696
6.7058 | 345.3348 | -3.2535 | 235.6002 | 5.3288 | 293.156 | 172.6674
6.7084 | 345.3478 | -3.5458 | 235.8968 | 5.3269 | 293.4548 | 172.6739
6.711 | 345.5025 | -3.358 | 235.7606 | 5.3271 | 293.3444 | 172.7513
6.7135 | 345.4457 | -3.5521 | 235.9358 | 5.3243 | 293.51 | 172.7228
6.716 | 345.4593 | -3.5765 | 235.9647 | 5.3225 | 293.5412 | 172.7296
6.7185 | 345.5907 | -3.4954 | 235.9274 | 5.3225 | 293.5259 | 172.7954
6.721 | 345.6046 | -3.74 | 236.1766 | 5.3208 | 293.7774 | 172.8023
6.7234 | 345.5949 | -3.5751 | 236.0085 | 5.3187 | 293.6076 | 172.7974
6.7259 | 345.7027 | -3.3013 | 235.7706 | 5.3183 | 293.3878 | 172.8514
6.7283 | 345.6464 | -3.5535 | 236.0041 | 5.3156 | 293.6118 | 172.8232
6.7307 | 345.6839 | -3.7197 | 236.1828 | 5.3142 | 293.7967 | 172.8419
6.7332 | 345.7449 | -3.4729 | 235.9563 | 5.3132 | 293.5804 | 172.8724
6.7356 | 345.7587 | -3.6815 | 236.1695 | 5.3115 | 293.796 | 172.8794
6.738 | 345.7726 | -3.2958 | 235.7884 | 5.3098 | 293.4172 | 172.8863
6.7408 | 345.7853 | -3.4486 | 235.9455 | 5.3078 | 293.5763 | 172.8926
6.7432 | 345.7523 | -3.7697 | 236.2556 | 5.3054 | 293.8809 | 172.8761
6.7457 | 345.7659 | -3.7174 | 236.2078 | 5.3037 | 293.8354 | 172.8829
6.7481 | 345.8739 | -3.9061 | 236.4325 | 5.3033 | 294.0782 | 172.937
6.7507 | 345.8875 | -3.8206 | 236.3515 | 5.3015 | 293.9995 | 172.9438
6.7532 | 345.9246 | -4.1733 | 236.7166 | 5.3001 | 294.3707 | 172.9623
6.7556 | 345.962 | -4.262 | 236.8178 | 5.2988 | 294.4781 | 172.981
6.7581 | 345.9756 | -4.0333 | 236.5936 | 5.297 | 294.2562 | 172.9878
6.7607 | 346.036 | -4.0557 | 236.6361 | 5.2958 | 294.3088 | 173.018
6.7632 | 346.144 | -4.2269 | 236.8433 | 5.2955 | 294.534 | 173.072
6.7658 | 346.1573 | -4.4733 | 237.0942 | 5.2937 | 294.7871 | 173.0787
6.7685 | 346.2174 | -4.0535 | 236.6944 | 5.2925 | 294.3973 | 173.1087
6.771 | 346.2778 | -4.3566 | 237.0176 | 5.2913 | 294.7306 | 173.1389
6.7737 | 346.2907 | -4.0143 | 236.6796 | 5.2895 | 294.3948 | 173.1454
6.7763 | 346.2569 | -3.953 | 236.6071 | 5.2869 | 294.3165 | 173.1284
6.7789 | 346.3408 | -3.7972 | 236.4792 | 5.2861 | 294.2027 | 173.1704
6.7815 | 346.354 | -3.8355 | 236.5219 | 5.2843 | 294.2476 | 173.177
6.7841 | 346.4144 | -3.7026 | 236.4092 | 5.2832 | 294.1449 | 173.2072
6.7866 | 346.4986 | -3.9174 | 236.652 | 5.2825 | 294.4018 | 173.2493
6.7893 | 346.5822 | -3.9832 | 236.7457 | 5.2816 | 294.5094 | 173.2911
6.7918 | 346.5251 | -3.6094 | 236.3529 | 5.2788 | 294.107 | 173.2625
6.7944 | 346.5854 | -4.0314 | 236.795 | 5.2777 | 294.5592 | 173.2927
6.797 | 346.6457 | -4.2093 | 236.993 | 5.2766 | 294.7673 | 173.3229
6.7994 | 346.5654 | -4.2639 | 237.0208 | 5.2735 | 294.7817 | 173.2827
6.802 | 346.6966 | -4.0341 | 236.8347 | 5.2735 | 294.6175 | 173.3483
6.8045 | 346.7337 | -4.4751 | 237.2881 | 5.2721 | 295.077 | 173.3668
6.8069 | 346.6768 | -4.3363 | 237.1303 | 5.2693 | 294.9098 | 173.3384
6.8094 | 346.8552 | -4.4503 | 237.3038 | 5.27 | 295.113 | 173.4276
6.8122 | 346.8443 | -4.3237 | 237.1736 | 5.2677 | 294.9809 | 173.4221
6.8147 | 346.8813 | -4.3962 | 237.2584 | 5.2663 | 295.072 | 173.4407
6.8172 | 347.0126 | -4.5391 | 237.4451 | 5.2663 | 295.2805 | 173.5063
6.8199 | 346.9784 | -4.5314 | 237.426 | 5.2637 | 295.2557 | 173.4892
6.8223 | 346.9687 | -4.4724 | 237.3637 | 5.2617 | 295.1918 | 173.4843
6.8248 | 347.0531 | -4.5611 | 237.4806 | 5.261 | 295.3227 | 173.5265
6.8272 | 347.0904 | -4.6372 | 237.5691 | 5.2597 | 295.4175 | 173.5452
6.8297 | 347.1277 | -4.3156 | 237.2599 | 5.2584 | 295.1146 | 173.5639
6.8321 | 347.1886 | -4.4508 | 237.4154 | 5.2574 | 295.2802 | 173.5943
6.8347 | 347.2021 | -4.9629 | 237.932 | 5.2556 | 295.7991 | 173.6011
6.8371 | 347.1217 | -4.6819 | 237.6242 | 5.2526 | 295.4779 | 173.5609
6.8396 | 347.2061 | -4.5102 | 237.4807 | 5.2519 | 295.3484 | 173.6031
6.842 | 347.2434 | -4.3413 | 237.3242 | 5.2506 | 295.1981 | 173.6217
6.8444 | 347.281 | -4.5723 | 237.5677 | 5.2493 | 295.4479 | 173.6405
6.8469 | 347.3181 | -4.8859 | 237.8937 | 5.2479 | 295.78 | 173.659
6.8494 | 347.3083 | -4.9246 | 237.9291 | 5.2459 | 295.8139 | 173.6542
6.8518 | 347.4162 | -4.9417 | 237.9822 | 5.2456 | 295.8849 | 173.7081
6.8542 | 347.3832 | -4.5899 | 237.6194 | 5.2433 | 295.5166 | 173.6916
6.8566 | 347.397 | -4.3989 | 237.433 | 5.2416 | 295.3325 | 173.6985
6.8592 | 347.434 | -4.5606 | 237.607 | 5.2402 | 295.5127 | 173.717
6.8617 | 347.4945 | -4.7683 | 237.8349 | 5.2392 | 295.7507 | 173.7473
6.8642 | 347.6021 | -4.4589 | 237.5614 | 5.2388 | 295.4951 | 173.8011
6.8666 | 347.5691 | -4.6827 | 237.7742 | 5.2365 | 295.7024 | 173.7846
6.8692 | 347.6294 | -4.4607 | 237.5723 | 5.2354 | 295.5105 | 173.8147
6.8717 | 347.7134 | -4.5139 | 237.6535 | 5.2347 | 295.6057 | 173.8567
6.8741 | 347.751 | -4.8768 | 238.0289 | 5.2335 | 295.9874 | 173.8755
6.8766 | 347.835 | -5.2463 | 238.4264 | 5.2328 | 296.3989 | 173.9175
6.879 | 347.8723 | -5.2601 | 238.4526 | 5.2315 | 296.4314 | 173.9362
6.8816 | 347.9093 | -5.1467 | 238.3516 | 5.2301 | 296.3365 | 173.9547
6.884 | 347.9701 | -5.23 | 238.4551 | 5.2291 | 296.4502 | 173.9851
6.8866 | 348.0539 | -5.2926 | 238.5457 | 5.2283 | 296.5546 | 174.0269
6.8891 | 348.0441 | -4.8499 | 238.0997 | 5.2263 | 296.107 | 174.022
6.8917 | 348.151 | -4.9606 | 238.246 | 5.2259 | 296.2712 | 174.0755
6.8942 | 348.1177 | -5.3476 | 238.6219 | 5.2235 | 296.6416 | 174.0589
6.8966 | 348.0374 | -5.3616 | 238.6092 | 5.2205 | 296.6154 | 174.0187
6.899 | 348.122 | -5.4453 | 238.7211 | 5.2199 | 296.7414 | 174.061
6.9014 | 348.0886 | -5.2737 | 238.5383 | 5.2176 | 296.5531 | 174.0443
6.9038 | 348.1262 | -5.0877 | 238.3649 | 5.2164 | 296.3859 | 174.0631
6.9063 | 348.1867 | -5.3395 | 238.6368 | 5.2153 | 296.6679 | 174.0933
6.9087 | 348.1772 | -4.9863 | 238.2805 | 5.2134 | 296.31 | 174.0886
6.9112 | 348.2144 | -5.0755 | 238.3821 | 5.2121 | 296.4178 | 174.1072
6.9137 | 348.2514 | -5.2651 | 238.584 | 5.2107 | 296.6259 | 174.1257
6.9161 | 348.2651 | -5.3863 | 238.7098 | 5.2091 | 296.754 | 174.1326
6.9185 | 348.2556 | -5.1665 | 238.4868 | 5.2071 | 296.5294 | 174.1278
6.921 | 348.3161 | -5.1187 | 238.4592 | 5.2061 | 296.5118 | 174.158
6.9235 | 348.3533 | -5.4777 | 238.8306 | 5.2048 | 296.8895 | 174.1767
6.9261 | 348.3194 | -5.1795 | 238.5211 | 5.2024 | 296.5743 | 174.1597
6.9285 | 348.3802 | -5.3115 | 238.6733 | 5.2014 | 296.7367 | 174.1901
6.9312 | 348.4636 | -5.6268 | 239.0164 | 5.2006 | 297.0937 | 174.2318
6.9338 | 348.5237 | -5.6715 | 239.0812 | 5.1995 | 297.1685 | 174.2619
6.9364 | 348.6074 | -5.5674 | 239.005 | 5.1988 | 297.1062 | 174.3037
6.9391 | 348.6673 | -5.2147 | 238.6722 | 5.1977 | 296.7834 | 174.3336
6.9416 | 348.6572 | -5.3124 | 238.7666 | 5.1956 | 296.8761 | 174.3286
6.9442 | 348.7643 | -5.8908 | 239.3807 | 5.1952 | 297.5081 | 174.3822
6.9468 | 348.8245 | -5.4655 | 238.9754 | 5.1942 | 297.1128 | 174.4122
6.9494 | 348.8846 | -5.5855 | 239.1155 | 5.1931 | 297.2629 | 174.4423
6.952 | 348.9213 | -5.5053 | 239.0475 | 5.1917 | 297.201 | 174.4606
6.9545 | 348.9344 | -5.7363 | 239.2829 | 5.1899 | 297.4386 | 174.4672
6.957 | 348.9481 | -5.5719 | 239.123 | 5.1883 | 297.281 | 174.474
6.9597 | 349.0549 | -5.8241 | 239.4108 | 5.1879 | 297.5867 | 174.5275
6.9622 | 349.0448 | -5.371 | 238.9544 | 5.1858 | 297.1285 | 174.5224
6.9645 | 349.0826 | -5.7683 | 239.3643 | 5.1847 | 297.5447 | 174.5413
6.967 | 349.1665 | -5.4232 | 239.0471 | 5.184 | 297.2416 | 174.5833
6.9695 | 349.2034 | -5.5467 | 239.1829 | 5.1826 | 297.3835 | 174.6017
6.9721 | 349.1695 | -5.8025 | 239.4274 | 5.1802 | 297.6223 | 174.5847
6.9746 | 349.2772 | -5.6021 | 239.2629 | 5.1799 | 297.4758 | 174.6386
6.977 | 349.2204 | -6.0809 | 239.7228 | 5.1773 | 297.9262 | 174.6102
6.9795 | 349.234 | -5.9759 | 239.6223 | 5.1757 | 297.828 | 174.617
6.9819 | 349.295 | -5.9337 | 239.6005 | 5.1748 | 297.8163 | 174.6475
6.9842 | 349.309 | -6.111 | 239.7824 | 5.1732 | 298.0006 | 174.6545
6.9866 | 349.2994 | -6.3976 | 240.0658 | 5.1713 | 298.2824 | 174.6497
6.9891 | 349.3836 | -6.2227 | 239.919 | 5.1707 | 298.1496 | 174.6918
6.9916 | 349.4437 | -6.0827 | 239.799 | 5.1697 | 298.0396 | 174.7218
6.994 | 349.4341 | -6.13 | 239.8431 | 5.1678 | 298.0822 | 174.7171
6.9965 | 349.5183 | -6.2453 | 239.9865 | 5.1672 | 298.2395 | 174.7591
6.9989 | 349.5555 | -6.4826 | 240.2362 | 5.1659 | 298.4954 | 174.7777
7.0014 | 349.5221 | -6.4349 | 240.1774 | 5.1636 | 298.4311 | 174.7611
7.0039 | 349.653 | -6.5349 | 240.321 | 5.1636 | 298.5965 | 174.8265
7.0063 | 349.5961 | -6.3218 | 240.0889 | 5.161 | 298.355 | 174.7981
7.0089 | 349.6092 | -6.38 | 240.1515 | 5.1593 | 298.4197 | 174.8046
7.0115 | 349.6928 | -6.4696 | 240.269 | 5.1586 | 298.5511 | 174.8464
7.0141 | 349.6824 | -6.298 | 240.0939 | 5.1565 | 298.3743 | 174.8412
7.0166 | 349.743 | -6.5034 | 240.3195 | 5.1556 | 298.61 | 174.8715
7.0191 | 349.7798 | -6.6727 | 240.5011 | 5.1542 | 298.7977 | 174.8899
7.0217 | 349.8399 | -6.6312 | 240.4796 | 5.1532 | 298.7862 | 174.9199
7.0241 | 349.924 | -6.4138 | 240.2902 | 5.1526 | 298.6109 | 174.962
7.0267 | 350.0078 | -6.8713 | 240.7757 | 5.1519 | 299.1103 | 175.0039
7.0293 | 350.0914 | -6.6389 | 240.5711 | 5.1512 | 298.9197 | 175.0457
7.0317 | 350.0345 | -6.4782 | 240.3915 | 5.1486 | 298.7306 | 175.0173
7.0342 | 350.0949 | -6.5939 | 240.5273 | 5.1476 | 298.8764 | 175.0474
7.0367 | 350.1317 | -6.5922 | 240.5379 | 5.1463 | 298.8931 | 175.0658
7.0393 | 350.145 | -6.9768 | 240.9269 | 5.1447 | 299.2844 | 175.0725
7.0419 | 350.2051 | -6.8957 | 240.8658 | 5.1436 | 299.2333 | 175.1025
7.0444 | 350.1949 | -6.8079 | 240.7746 | 5.1416 | 299.1405 | 175.0975
7.0469 | 350.2082 | -6.3223 | 240.2935 | 5.14 | 298.6615 | 175.1041
7.0494 | 350.2451 | -7.0097 | 240.9932 | 5.1387 | 299.3673 | 175.1225
7.052 | 350.3286 | -6.4003 | 240.4116 | 5.138 | 298.7997 | 175.1643
7.0545 | 350.248 | -6.2709 | 240.2553 | 5.135 | 298.63 | 175.124
7.0572 | 350.3781 | -6.8083 | 240.8361 | 5.1349 | 299.2325 | 175.1891
7.0598 | 350.4381 | -6.7056 | 240.7534 | 5.1339 | 299.1598 | 175.2191
7.0623 | 350.4048 | -6.8516 | 240.8883 | 5.1316 | 299.2891 | 175.2024
7.0646 | 350.3952 | -6.794 | 240.8275 | 5.1297 | 299.2267 | 175.1976
7.0672 | 350.4555 | -6.6367 | 240.6903 | 5.1288 | 299.0995 | 175.2277
7.0696 | 350.4456 | -6.9119 | 240.9622 | 5.1268 | 299.3698 | 175.2228
7.0722 | 350.5056 | -6.8412 | 240.9115 | 5.1258 | 299.3291 | 175.2528
7.0748 | 350.5421 | -7.1781 | 241.2606 | 5.1244 | 299.6843 | 175.2711
7.0774 | 350.5317 | -6.8521 | 240.9311 | 5.1224 | 299.353 | 175.2658
7.0799 | 350.6154 | -7.0038 | 241.1107 | 5.1218 | 299.5466 | 175.3077
7.0824 | 350.6522 | -6.9399 | 241.0591 | 5.1205 | 299.5011 | 175.3261
7.0849 | 350.7125 | -7.0659 | 241.2052 | 5.1195 | 299.6572 | 175.3562
7.0875 | 350.7724 | -6.8425 | 241.0017 | 5.1185 | 299.4638 | 175.3862
7.0901 | 350.8559 | -7.084 | 241.2711 | 5.1178 | 299.747 | 175.4279
7.0927 | 350.8692 | -6.9277 | 241.1192 | 5.1162 | 299.5974 | 175.4346
7.0953 | 350.9993 | -6.5867 | 240.8216 | 5.1161 | 299.3214 | 175.4996
7.0978 | 350.9891 | -7.0903 | 241.3218 | 5.1141 | 299.8199 | 175.4945
7.1004 | 351.0256 | -7.1799 | 241.4235 | 5.1127 | 299.9278 | 175.5128
7.103 | 351.0855 | -7.1862 | 241.4498 | 5.1117 | 299.9641 | 175.5428
7.1056 | 351.075 | -7.0159 | 241.276 | 5.1097 | 299.7885 | 175.5375
7.1081 | 351.1118 | -7.1574 | 241.4298 | 5.1084 | 299.9484 | 175.5559
7.1107 | 351.1016 | -7.2515 | 241.5205 | 5.1065 | 300.0374 | 175.5508
7.1132 | 351.1853 | -7.3826 | 241.6795 | 5.1058 | 300.2104 | 175.5927
7.1157 | 351.1282 | -6.8286 | 241.1064 | 5.1032 | 299.6278 | 175.5641
7.1182 | 351.2122 | -7.3133 | 241.6191 | 5.1026 | 300.1545 | 175.6061
7.1206 | 351.1788 | -7.4412 | 241.7359 | 5.1004 | 300.2657 | 175.5894
7.1231 | 351.2156 | -7.143 | 241.45 | 5.0991 | 299.9859 | 175.6078
7.1255 | 351.2059 | -6.9534 | 241.2571 | 5.0973 | 299.7915 | 175.603
7.1281 | 351.2893 | -7.2484 | 241.5799 | 5.0966 | 300.1282 | 175.6447
7.1305 | 351.2563 | -7.1943 | 241.5148 | 5.0944 | 300.0575 | 175.6281
7.133 | 351.293 | -6.8727 | 241.2055 | 5.0932 | 299.7543 | 175.6465
7.1355 | 351.3297 | -7.0997 | 241.4447 | 5.0919 | 299.9997 | 175.6649
7.1379 | 351.3436 | -7.0056 | 241.3552 | 5.0904 | 299.9125 | 175.6718
7.1403 | 351.334 | -7.6516 | 241.998 | 5.0885 | 300.5537 | 175.667
7.1428 | 351.4646 | -7.5286 | 241.9186 | 5.0886 | 300.496 | 175.7323
7.1453 | 351.4547 | -7.8345 | 242.2212 | 5.0867 | 300.7969 | 175.7273
7.1478 | 351.5618 | -7.3497 | 241.7721 | 5.0864 | 300.3657 | 175.7809
7.1504 | 351.5745 | -7.2587 | 241.6853 | 5.0847 | 300.281 | 175.7872
7.153 | 351.6109 | -7.2524 | 241.6911 | 5.0833 | 300.2929 | 175.8054
7.1556 | 351.6945 | -7.1444 | 241.611 | 5.0827 | 300.2268 | 175.8473
7.1581 | 351.7547 | -6.8624 | 241.3491 | 5.0818 | 299.9748 | 175.8773
7.1607 | 351.7911 | -6.702 | 241.2008 | 5.0804 | 299.8327 | 175.8956
7.1631 | 351.8516 | -6.8101 | 241.3291 | 5.0795 | 299.971 | 175.9258
7.1658 | 351.9581 | -7.0552 | 241.6097 | 5.0791 | 300.2693 | 175.979
7.1682 | 351.9012 | -7.2363 | 241.7718 | 5.0766 | 300.422 | 175.9506
7.1708 | 351.9379 | -6.9907 | 241.5384 | 5.0753 | 300.1948 | 175.969
7.1733 | 352.0212 | -7.0971 | 241.6726 | 5.0747 | 300.3428 | 176.0106
7.1759 | 352.011 | -6.8556 | 241.4277 | 5.0727 | 300.0962 | 176.0055
7.1785 | 352.1178 | -7.0448 | 241.6525 | 5.0724 | 300.3388 | 176.0589
7.1808 | 352.0847 | -7.135 | 241.7317 | 5.0703 | 300.4124 | 176.0423
7.1833 | 352.0748 | -7.2078 | 241.8012 | 5.0684 | 300.4803 | 176.0374
7.1857 | 352.1352 | -7.9457 | 242.5592 | 5.0675 | 301.2484 | 176.0676
7.1882 | 352.0784 | -8.0646 | 242.6592 | 5.065 | 301.3389 | 176.0392
7.1908 | 352.1382 | -7.6241 | 242.2386 | 5.064 | 300.9283 | 176.0691
7.1934 | 352.1512 | -7.8785 | 242.4973 | 5.0623 | 301.1892 | 176.0756
7.1959 | 352.1644 | -7.4795 | 242.1027 | 5.0607 | 300.7968 | 176.0822
7.1982 | 352.1316 | -7.8588 | 242.4711 | 5.0587 | 301.1597 | 176.0658
7.2007 | 352.2154 | -7.6502 | 242.2904 | 5.0581 | 300.993 | 176.1077
7.2031 | 352.229 | -7.4146 | 242.0594 | 5.0566 | 300.7642 | 176.1145
7.2056 | 352.2894 | -7.6417 | 242.3066 | 5.0557 | 301.0215 | 176.1447
7.2081 | 352.3492 | -7.7056 | 242.3904 | 5.0547 | 301.1153 | 176.1746
7.2107 | 352.3859 | -7.6151 | 242.3122 | 5.0535 | 301.0431 | 176.1929
7.2131 | 352.3759 | -7.6385 | 242.3322 | 5.0516 | 301.0616 | 176.188
7.2156 | 352.5298 | -7.6502 | 242.3952 | 5.052 | 301.1502 | 176.2649
7.2182 | 352.4961 | -7.8385 | 242.5723 | 5.0497 | 301.3217 | 176.2481
7.2206 | 352.5565 | -7.5551 | 242.309 | 5.0489 | 301.0685 | 176.2783
7.2232 | 352.6866 | -7.8182 | 242.6155 | 5.0488 | 301.3966 | 176.3433
7.2257 | 352.6533 | -7.7092 | 242.4954 | 5.0467 | 301.2709 | 176.3266
7.2281 | 352.6433 | -7.8159 | 242.5988 | 5.0448 | 301.3727 | 176.3217
7.2307 | 352.8203 | -8.0565 | 242.8984 | 5.0455 | 301.7017 | 176.4101
7.2331 | 352.7869 | -7.7853 | 242.616 | 5.0433 | 301.4139 | 176.3935
7.2357 | 352.8235 | -7.8826 | 242.7255 | 5.042 | 301.5295 | 176.4118
7.2382 | 352.9071 | -8.0506 | 242.9214 | 5.0414 | 301.7392 | 176.4535
7.2406 | 352.8971 | -8.0956 | 242.9631 | 5.0396 | 301.7793 | 176.4486
7.2432 | 352.9337 | -8.3879 | 243.2676 | 5.0383 | 302.0899 | 176.4669
7.2455 | 352.9475 | -8.3579 | 243.2422 | 5.0369 | 302.0668 | 176.4738
7.248 | 352.961 | -8.3231 | 243.2119 | 5.0354 | 302.0387 | 176.4805
7.2504 | 353.0216 | -8.2204 | 243.1294 | 5.0346 | 301.9663 | 176.5108
7.2528 | 353.082 | -8.1583 | 243.0874 | 5.0337 | 301.9344 | 176.541
7.2552 | 353.1192 | -8.4682 | 243.4097 | 5.0325 | 302.2629 | 176.5596
7.2576 | 353.1326 | -8.4781 | 243.4241 | 5.031 | 302.2795 | 176.5663
7.2602 | 353.1224 | -8.2677 | 243.2103 | 5.0291 | 302.064 | 176.5612
7.2627 | 353.2059 | -8.4597 | 243.4301 | 5.0286 | 302.2977 | 176.6029
7.2651 | 353.1256 | -8.2385 | 243.1821 | 5.0258 | 302.0364 | 176.5628
7.2675 | 353.1862 | -7.8663 | 242.8301 | 5.0249 | 301.6945 | 176.5931
7.27 | 353.2697 | -7.788 | 242.7797 | 5.0243 | 301.658 | 176.6349
7.2725 | 353.3066 | -7.7366 | 242.7406 | 5.0232 | 301.625 | 176.6533
7.275 | 353.3432 | -7.9114 | 242.9276 | 5.0219 | 301.8181 | 176.6716
7.2776 | 353.4264 | -7.9398 | 242.9837 | 5.0213 | 301.8881 | 176.7132
7.28 | 353.4167 | -8.297 | 243.3377 | 5.0195 | 302.2404 | 176.7083
7.2826 | 353.4998 | -7.9078 | 242.9762 | 5.0189 | 301.8928 | 176.7499
7.285 | 353.4898 | -8.2736 | 243.3386 | 5.017 | 302.2536 | 176.7449
7.2875 | 353.5033 | -8.3042 | 243.3737 | 5.0155 | 302.291 | 176.7517
7.2901 | 353.6099 | -8.4804 | 243.5855 | 5.0152 | 302.5204 | 176.8049
7.2926 | 353.623 | -8.3889 | 243.4983 | 5.0137 | 302.4355 | 176.8115
7.2951 | 353.683 | -8.7438 | 243.8732 | 5.0127 | 302.8204 | 176.8415
7.2976 | 353.7433 | -8.8362 | 243.9857 | 5.0119 | 302.943 | 176.8717
7.3001 | 353.8267 | -9.0736 | 244.2509 | 5.0113 | 303.2221 | 176.9134
7.3025 | 353.6996 | -8.8178 | 243.9528 | 5.0079 | 302.9027 | 176.8498
7.305 | 353.7833 | -8.8938 | 244.0567 | 5.0073 | 303.0206 | 176.8917
7.3075 | 353.7496 | -8.4389 | 243.5905 | 5.0052 | 302.5488 | 176.8748
7.3101 | 353.7157 | -8.6078 | 243.7481 | 5.0029 | 302.7007 | 176.8578
7.3126 | 353.8225 | -8.5646 | 243.7405 | 5.0026 | 302.7109 | 176.9112
7.3151 | 353.7891 | -8.8056 | 243.9704 | 5.0005 | 302.9352 | 176.8945
7.3174 | 353.7325 | -9.2532 | 244.3991 | 4.9981 | 303.3546 | 176.8663
7.3199 | 353.8396 | -8.8272 | 244.0088 | 4.9979 | 302.9821 | 176.9198
7.3223 | 353.8297 | -8.5655 | 243.7438 | 4.9961 | 302.7154 | 176.9148
7.3249 | 353.8194 | -8.9741 | 244.149 | 4.9942 | 303.1189 | 176.9097
7.3273 | 353.9265 | -9.124 | 244.3346 | 4.994 | 303.3223 | 176.9632
7.3299 | 353.8925 | -9.2311 | 244.4304 | 4.9918 | 303.4124 | 176.9462
7.3324 | 353.9056 | -9.3082 | 244.5118 | 4.9903 | 303.4961 | 176.9528
7.3351 | 353.9884 | -9.4231 | 244.6543 | 4.9896 | 303.6524 | 176.9942
7.3377 | 354.0715 | -8.8745 | 244.1334 | 4.989 | 303.1453 | 177.0357
7.3403 | 354.0606 | -9.142 | 244.3973 | 4.987 | 303.4074 | 177.0303
7.343 | 354.1902 | -9.6605 | 244.959 | 4.9869 | 303.9907 | 177.0951
7.3457 | 354.2027 | -9.4105 | 244.7132 | 4.9853 | 303.747 | 177.1014
7.3481 | 354.2161 | -8.9308 | 244.2379 | 4.9838 | 303.274 | 177.1081
7.3509 | 354.3454 | -8.6722 | 244.0224 | 4.9837 | 303.08 | 177.1727
7.3535 | 354.3345 | -8.679 | 244.0256 | 4.9818 | 303.0814 | 177.1673
7.3562 | 354.4173 | -9.1231 | 244.4973 | 4.9811 | 303.5668 | 177.2086
7.3589 | 354.4763 | -8.979 | 244.3729 | 4.98 | 303.4523 | 177.2382
7.3615 | 354.5359 | -9.3731 | 244.7868 | 4.9791 | 303.8762 | 177.268
7.3641 | 354.5019 | -9.1821 | 244.5845 | 4.9769 | 303.6682 | 177.251
7.3666 | 354.5853 | -9.3745 | 244.8047 | 4.9763 | 303.9022 | 177.2926
7.3692 | 354.5515 | -9.9262 | 245.3451 | 4.9742 | 304.4371 | 177.2758
7.3715 | 354.495 | -9.3686 | 244.7687 | 4.9718 | 303.8512 | 177.2475
7.3741 | 354.6248 | -9.2875 | 244.7309 | 4.9718 | 303.835 | 177.3124
7.3766 | 354.568 | -9.7821 | 245.2065 | 4.9694 | 304.3012 | 177.284
7.3791 | 354.5577 | -9.4132 | 244.8342 | 4.9675 | 303.9272 | 177.2789
7.3817 | 354.6173 | -9.2132 | 244.6541 | 4.9666 | 303.757 | 177.3087
7.3842 | 354.6538 | -9.2438 | 244.6968 | 4.9654 | 303.8058 | 177.3269
7.3867 | 354.6669 | -9.6997 | 245.1571 | 4.9639 | 304.2683 | 177.3335
7.3893 | 354.7736 | -9.3974 | 244.8904 | 4.9636 | 304.0193 | 177.3868
7.3918 | 354.7165 | -9.2808 | 244.7547 | 4.9612 | 303.8741 | 177.3582
7.3942 | 354.7299 | -9.1479 | 244.6263 | 4.9597 | 303.7479 | 177.3649
7.3967 | 354.8134 | -8.8731 | 244.3793 | 4.9592 | 303.5149 | 177.4067
7.3991 | 354.8034 | -8.9452 | 244.4481 | 4.9574 | 303.582 | 177.4017
7.4017 | 354.8633 | -8.8628 | 244.3857 | 4.9565 | 303.5296 | 177.4317
7.4041 | 354.9469 | -9.3236 | 244.8743 | 4.956 | 304.0321 | 177.4734
7.4066 | 354.9833 | -9.5177 | 245.0806 | 4.9548 | 304.2445 | 177.4917
7.4092 | 354.9496 | -9.2686 | 244.8202 | 4.9527 | 303.9785 | 177.4748
7.4117 | 355.056 | -9.2974 | 244.8845 | 4.9524 | 304.0605 | 177.528
7.4143 | 355.0924 | -9.1533 | 244.7525 | 4.9512 | 303.9346 | 177.5462
7.4167 | 355.1292 | -9.3294 | 244.9409 | 4.95 | 304.1291 | 177.5646
7.4193 | 355.2355 | -9.7335 | 245.3804 | 4.9498 | 304.5864 | 177.6178
7.4218 | 355.272 | -9.6173 | 245.2764 | 4.9486 | 304.4884 | 177.636
7.4243 | 355.2152 | -9.8046 | 245.4448 | 4.9462 | 304.6473 | 177.6076
7.4267 | 355.2519 | -9.8136 | 245.466 | 4.945 | 304.6747 | 177.626
7.4293 | 355.3118 | -9.3902 | 245.0626 | 4.9442 | 304.2812 | 177.6559
7.4316 | 355.3023 | -9.9862 | 245.6554 | 4.9425 | 304.8725 | 177.6512
7.4341 | 355.3388 | -9.7866 | 245.468 | 4.9413 | 304.6911 | 177.6694
7.4365 | 355.3755 | -9.7897 | 245.4833 | 4.9402 | 304.7126 | 177.6877
7.4388 | 355.3193 | -10.0574 | 245.7323 | 4.9379 | 304.9521 | 177.6596
7.4413 | 355.3794 | -9.7042 | 245.3991 | 4.9371 | 304.629 | 177.6897
7.4437 | 355.4395 | -9.8348 | 245.5497 | 4.9363 | 304.7897 | 177.7198
7.4463 | 355.4292 | -9.9866 | 245.6981 | 4.9344 | 304.9363 | 177.7146
7.4487 | 355.4893 | -10.3415 | 246.073 | 4.9336 | 305.3212 | 177.7446
7.4514 | 355.5248 | -10.155 | 245.8984 | 4.9323 | 305.1525 | 177.7624
7.4539 | 355.5616 | -9.7537 | 245.5093 | 4.9312 | 304.7696 | 177.7808
7.4563 | 355.5749 | -10.0803 | 245.8404 | 4.9297 | 305.1028 | 177.7874
7.4588 | 355.6116 | -10.1181 | 245.8904 | 4.9286 | 305.159 | 177.8058
7.4612 | 355.5782 | -10.4487 | 246.2099 | 4.9265 | 305.4729 | 177.7891
7.4639 | 355.6374 | -9.9429 | 245.7238 | 4.9256 | 304.9967 | 177.8187
7.4664 | 355.604 | -10.1389 | 245.9087 | 4.9235 | 305.176 | 177.802
7.4687 | 355.5708 | -9.7001 | 245.4588 | 4.9215 | 304.7206 | 177.7854
7.4711 | 355.6546 | -9.7249 | 245.5115 | 4.921 | 304.7873 | 177.8273
7.4735 | 355.6682 | -10.2758 | 246.067 | 4.9197 | 305.345 | 177.8341
7.4761 | 355.681 | -10.0465 | 245.8419 | 4.9181 | 305.1221 | 177.8405
7.4785 | 355.7177 | -10.3478 | 246.1555 | 4.917 | 305.4417 | 177.8588
7.4809 | 355.778 | -10.4591 | 246.2869 | 4.9162 | 305.5832 | 177.889
7.4833 | 355.7916 | -10.2748 | 246.1071 | 4.9149 | 305.4057 | 177.8958
7.4858 | 355.8514 | -10.5005 | 246.3527 | 4.914 | 305.6613 | 177.9257
7.4885 | 355.934 | -10.0596 | 245.9394 | 4.9134 | 305.2617 | 177.967
7.4911 | 355.9233 | -10.1257 | 246.0019 | 4.9115 | 305.3225 | 177.9617
7.4935 | 356.0068 | -10.0929 | 245.9969 | 4.911 | 305.3314 | 178.0034
7.496 | 356.0665 | -9.8673 | 245.7912 | 4.9102 | 305.1357 | 178.0333
7.4985 | 356.0565 | -10.083 | 246.0036 | 4.9084 | 305.3463 | 178.0282
7.501 | 356.0928 | -10.2037 | 246.1364 | 4.9073 | 305.4852 | 178.0464
7.5036 | 356.199 | -10.2735 | 246.2416 | 4.907 | 305.6081 | 178.0995
7.5061 | 356.1653 | -9.8735 | 245.8304 | 4.9049 | 305.1913 | 178.0827
7.5087 | 356.2481 | -10.1636 | 246.1481 | 4.9043 | 305.5228 | 178.1241
7.5115 | 356.307 | -10.1884 | 246.1925 | 4.9033 | 305.577 | 178.1535
7.5139 | 356.2502 | -9.8781 | 245.8633 | 4.9009 | 305.2383 | 178.1251
7.5164 | 356.2865 | -10.2578 | 246.2551 | 4.8998 | 305.6362 | 178.1433
7.5189 | 356.3466 | -10.0542 | 246.0715 | 4.899 | 305.4626 | 178.1733
7.5214 | 356.2895 | -10.2636 | 246.2619 | 4.8966 | 305.6434 | 178.1447
7.5238 | 356.3495 | -10.2348 | 246.2531 | 4.8958 | 305.6446 | 178.1747
7.5265 | 356.4553 | -10.1105 | 246.164 | 4.8955 | 305.5733 | 178.2277
7.529 | 356.3985 | -10.7555 | 246.7901 | 4.8931 | 306.1899 | 178.1993
7.5314 | 356.5053 | -10.2798 | 246.35 | 4.8929 | 305.7675 | 178.2526
7.5339 | 356.4952 | -10.3253 | 246.3921 | 4.8912 | 305.808 | 178.2476
7.5363 | 356.5319 | -10.252 | 246.3311 | 4.8901 | 305.753 | 178.2659
7.5388 | 356.6383 | -10.3506 | 246.4651 | 4.8899 | 305.9048 | 178.3191
7.5414 | 356.698 | -10.5541 | 246.6885 | 4.889 | 306.1382 | 178.349
7.5437 | 356.6648 | -10.3663 | 246.4897 | 4.8871 | 305.9338 | 178.3324
7.5462 | 356.6548 | -10.4478 | 246.5678 | 4.8853 | 306.0103 | 178.3274
7.5486 | 356.668 | -10.369 | 246.4934 | 4.8839 | 305.9381 | 178.334
7.5511 | 356.6346 | -10.3059 | 246.4192 | 4.8819 | 305.8583 | 178.3173
7.5536 | 356.6943 | -10.637 | 246.7702 | 4.8811 | 306.2192 | 178.3471
7.5561 | 356.7309 | -10.6766 | 246.822 | 4.88 | 306.2772 | 178.3655
7.5585 | 356.6507 | -10.8536 | 246.9723 | 4.8773 | 306.4141 | 178.3254
7.5609 | 356.6643 | -10.5348 | 246.658 | 4.876 | 306.1021 | 178.3322
7.5633 | 356.6779 | -10.8492 | 246.9769 | 4.8746 | 306.4232 | 178.3389
7.5656 | 356.6917 | -11.1924 | 247.3247 | 4.8733 | 306.7734 | 178.3459
7.568 | 356.7517 | -10.9992 | 247.1515 | 4.8725 | 306.6102 | 178.3759
7.5704 | 356.812 | -10.9753 | 247.1477 | 4.8718 | 306.6164 | 178.406
7.5729 | 356.8016 | -10.8104 | 246.9794 | 4.87 | 306.4463 | 178.4008
7.5754 | 356.8379 | -10.9537 | 247.1348 | 4.8689 | 306.6078 | 178.419
7.5779 | 356.9212 | -10.8965 | 247.1053 | 4.8684 | 306.5922 | 178.4606
7.5803 | 356.8881 | -11.1649 | 247.3627 | 4.8665 | 306.844 | 178.444
7.5828 | 356.9244 | -11.0825 | 247.2924 | 4.8653 | 306.7798 | 178.4622
7.5852 | 356.9846 | -10.7258 | 246.9558 | 4.8646 | 306.4532 | 178.4923
7.5876 | 356.9045 | -10.496 | 246.6993 | 4.862 | 306.1833 | 178.4522
7.5901 | 356.9644 | -10.8627 | 247.0859 | 4.8612 | 306.58 | 178.4822
7.5927 | 357.0471 | -10.8059 | 247.0567 | 4.8606 | 306.5646 | 178.5236
7.5952 | 357.0831 | -11.0685 | 247.3313 | 4.8594 | 306.8452 | 178.5416
7.5978 | 357.1661 | -10.5839 | 246.8744 | 4.8589 | 306.4021 | 178.5831
7.6004 | 357.2018 | -10.746 | 247.0484 | 4.8577 | 306.582 | 178.6009
7.6029 | 357.1684 | -10.7929 | 247.0841 | 4.8557 | 306.6122 | 178.5842
7.6055 | 357.2044 | -10.851 | 247.1542 | 4.8545 | 306.6883 | 178.6022
7.6079 | 357.2176 | -10.9802 | 247.2878 | 4.8531 | 306.8241 | 178.6088
7.6104 | 357.2542 | -11.3771 | 247.6969 | 4.852 | 307.2393 | 178.6271
7.613 | 357.3135 | -11.2113 | 247.5509 | 4.8511 | 307.1032 | 178.6568
7.6156 | 357.3728 | -11.5221 | 247.8815 | 4.8503 | 307.4436 | 178.6864
7.618 | 357.3394 | -11.4312 | 247.7794 | 4.8483 | 307.336 | 178.6697
7.6205 | 357.4457 | -11.5888 | 247.9725 | 4.8481 | 307.5467 | 178.7228
7.6231 | 357.4353 | -11.5762 | 247.9564 | 4.8463 | 307.5289 | 178.7176
7.6256 | 357.5182 | -11.6014 | 248.0092 | 4.8458 | 307.5956 | 178.7591
7.6282 | 357.6006 | -11.3491 | 247.7844 | 4.8452 | 307.3845 | 178.8003
7.6308 | 357.6132 | -11.4163 | 247.8558 | 4.8437 | 307.458 | 178.8066
7.6334 | 357.6258 | -11.36 | 247.8037 | 4.8422 | 307.408 | 178.8129
7.636 | 357.6851 | -11.4163 | 247.8798 | 4.8414 | 307.494 | 178.8426
7.6385 | 357.7214 | -11.5109 | 247.9865 | 4.8402 | 307.6067 | 178.8607
7.6411 | 357.7343 | -11.5915 | 248.0714 | 4.8388 | 307.6937 | 178.8671
7.6436 | 357.7472 | -11.6735 | 248.1577 | 4.8374 | 307.7822 | 178.8736
7.6462 | 357.7598 | -11.7883 | 248.2767 | 4.8359 | 307.9033 | 178.8799
7.6486 | 357.7033 | -11.6978 | 248.1673 | 4.8337 | 307.7846 | 178.8517
7.6511 | 357.7396 | -11.5379 | 248.0195 | 4.8325 | 307.6428 | 178.8698
7.6536 | 357.7758 | -11.5131 | 248.0068 | 4.8314 | 307.6361 | 178.8879
7.6561 | 357.6957 | -11.4807 | 247.9477 | 4.8288 | 307.5636 | 178.8478
7.6586 | 357.7786 | -11.7149 | 248.2095 | 4.8283 | 307.8393 | 178.8893
7.661 | 357.8151 | -11.6361 | 248.1429 | 4.8273 | 307.7788 | 178.9076
7.6634 | 357.7586 | -11.9154 | 248.4034 | 4.825 | 308.0298 | 178.8793
7.6659 | 357.8649 | -11.8942 | 248.4176 | 4.8248 | 308.0617 | 178.9324
7.6684 | 357.9247 | -12.0554 | 248.5987 | 4.8241 | 308.2529 | 178.9624
7.671 | 357.844 | -11.9244 | 248.4408 | 4.8214 | 308.0815 | 178.922
7.6736 | 357.9499 | -12.1487 | 248.7004 | 4.8211 | 308.3588 | 178.975
7.676 | 357.8931 | -11.9762 | 248.509 | 4.8188 | 308.1579 | 178.9466
7.6784 | 357.8833 | -12.005 | 248.5345 | 4.8172 | 308.1817 | 178.9416
7.6808 | 357.8968 | -11.8942 | 248.4282 | 4.8159 | 308.0777 | 178.9484
7.6831 | 357.9336 | -11.5838 | 248.1301 | 4.8149 | 307.7857 | 178.9668
7.6857 | 357.8998 | -12.0743 | 248.6093 | 4.8129 | 308.2593 | 178.9499
7.6883 | 357.9821 | -11.9473 | 248.5098 | 4.8123 | 308.1735 | 178.9911
7.6909 | 358.0183 | -11.8325 | 248.407 | 4.8112 | 308.0768 | 179.0092
7.6934 | 358.0076 | -12.0397 | 248.6107 | 4.8094 | 308.2786 | 179.0038
7.6959 | 358.0674 | -12.1185 | 248.7094 | 4.8087 | 308.3873 | 179.0337
7.6983 | 358.1039 | -11.9523 | 248.5554 | 4.8076 | 308.2394 | 179.052
7.7009 | 358.0468 | -12.1577 | 248.7417 | 4.8053 | 308.4162 | 179.0234
7.7035 | 358.1994 | -12.027 | 248.6619 | 4.8057 | 308.3618 | 179.0997
7.7059 | 358.1659 | -12.419 | 249.0427 | 4.8037 | 308.737 | 179.0829
7.7086 | 358.1782 | -12.3258 | 248.9536 | 4.8022 | 308.65 | 179.0891
7.7112 | 358.2374 | -12.3676 | 249.0152 | 4.8013 | 308.7214 | 179.1187
7.7138 | 358.3432 | -12.4689 | 249.1517 | 4.8011 | 308.8756 | 179.1716
7.7162 | 358.3098 | -12.4203 | 249.092 | 4.7991 | 308.8103 | 179.1549
7.7188 | 358.4156 | -12.169 | 248.876 | 4.7989 | 308.6119 | 179.2078
7.7213 | 358.3821 | -12.4965 | 249.1923 | 4.7969 | 308.9227 | 179.1911
7.7237 | 358.4419 | -11.8041 | 248.5198 | 4.7962 | 308.2602 | 179.221
7.7262 | 358.4085 | -12.2027 | 248.9073 | 4.7942 | 308.642 | 179.2042
7.7285 | 358.4219 | -12.105 | 248.8141 | 4.7929 | 308.5511 | 179.211
7.731 | 358.4351 | -11.9235 | 248.637 | 4.7916 | 308.3761 | 179.2175
7.7335 | 358.448 | -12.1699 | 248.8877 | 4.7902 | 308.629 | 179.224
7.736 | 358.4841 | -11.9239 | 248.6537 | 4.7891 | 308.4011 | 179.2421
7.7385 | 358.4504 | -11.9555 | 248.6741 | 4.7871 | 308.4158 | 179.2252
7.7409 | 358.4405 | -12.2473 | 248.9626 | 4.7855 | 308.7027 | 179.2203
7.7434 | 358.5 | -11.9838 | 248.7189 | 4.7847 | 308.4689 | 179.25
7.7457 | 358.4671 | -12.0586 | 248.7827 | 4.7829 | 308.5273 | 179.2336
7.7481 | 358.5505 | -12.0726 | 248.8245 | 4.7825 | 308.583 | 179.2753
7.7506 | 358.61 | -12.2676 | 249.0394 | 4.7817 | 308.8077 | 179.305
7.7531 | 358.6231 | -12.0162 | 248.7923 | 4.7803 | 308.5629 | 179.3116
7.7557 | 358.6124 | -12.2761 | 249.0487 | 4.7786 | 308.8174 | 179.3062
7.7583 | 358.7181 | -12.7036 | 249.5114 | 4.7784 | 309.2978 | 179.3591
7.7608 | 358.6844 | -12.3095 | 249.1061 | 4.7764 | 308.8868 | 179.3422
7.7633 | 358.7671 | -12.3343 | 249.1584 | 4.7759 | 308.953 | 179.3836
7.7659 | 358.803 | -12.7586 | 249.5947 | 4.7748 | 309.3952 | 179.4015
7.7683 | 358.7232 | -12.5338 | 249.3433 | 4.7723 | 309.1305 | 179.3616
7.7709 | 358.8989 | -12.6248 | 249.4929 | 4.7729 | 309.3093 | 179.4494
7.7734 | 358.9583 | -12.6374 | 249.5253 | 4.7722 | 309.3517 | 179.4792
7.7758 | 358.995 | -12.3986 | 249.2987 | 4.7712 | 309.1312 | 179.4975
7.7784 | 359.0309 | -12.2775 | 249.1896 | 4.77 | 309.028 | 179.5154
7.7808 | 359.1372 | -12.6959 | 249.6434 | 4.7699 | 309.4996 | 179.5686
7.7833 | 359.0105 | -12.7482 | 249.6535 | 4.7668 | 309.4886 | 179.5053
7.7858 | 359.1166 | -12.8743 | 249.8149 | 4.7666 | 309.6677 | 179.5583
7.7882 | 359.13 | -12.6694 | 249.6145 | 4.7653 | 309.4695 | 179.565
7.7906 | 359.1198 | -12.487 | 249.4287 | 4.7637 | 309.282 | 179.5599
7.7932 | 359.1792 | -12.6325 | 249.594 | 4.7629 | 309.4572 | 179.5896
7.7957 | 359.2153 | -12.6176 | 249.5911 | 4.7618 | 309.4604 | 179.6077
7.7981 | 359.1586 | -12.9054 | 249.86 | 4.7596 | 309.7198 | 179.5793
7.8005 | 359.2419 | -13.0901 | 250.0725 | 4.7592 | 309.9461 | 179.6209
7.803 | 359.2317 | -13.2423 | 250.2213 | 4.7576 | 310.0932 | 179.6158
7.8054 | 359.2448 | -13.1672 | 250.1506 | 4.7563 | 310.0247 | 179.6224
7.8079 | 359.2812 | -13.1202 | 250.1157 | 4.7553 | 309.9959 | 179.6406
7.8104 | 359.3406 | -13.5909 | 250.6062 | 4.7545 | 310.4963 | 179.6703
7.8128 | 359.3304 | -13.5801 | 250.592 | 4.7529 | 310.4804 | 179.6652
7.8153 | 359.3901 | -13.1536 | 250.1854 | 4.7521 | 310.0837 | 179.695
7.8177 | 359.4731 | -13.4594 | 250.5189 | 4.7517 | 310.431 | 179.7365
7.8202 | 359.4626 | -13.4639 | 250.5199 | 4.75 | 310.4303 | 179.7313
7.8228 | 359.5686 | -13.6721 | 250.7634 | 4.7499 | 310.6915 | 179.7843
7.8252 | 359.5584 | -13.4694 | 250.5573 | 4.7482 | 310.4837 | 179.7792
7.8277 | 359.5246 | -13.7418 | 250.8184 | 4.7463 | 310.7392 | 179.7623
7.8303 | 359.5604 | -13.7216 | 250.8102 | 4.7452 | 310.7369 | 179.7802
7.8329 | 359.5964 | -13.3302 | 250.4308 | 4.7441 | 310.3635 | 179.7982
7.8352 | 359.5633 | -13.6991 | 250.7886 | 4.7422 | 310.7158 | 179.7816
7.8377 | 359.5996 | -13.6301 | 250.7317 | 4.7412 | 310.665 | 179.7998
7.8401 | 359.636 | -13.5356 | 250.6494 | 4.7402 | 310.5887 | 179.818
7.8426 | 359.6491 | -13.4527 | 250.5708 | 4.7389 | 310.5124 | 179.8246
7.845 | 359.6622 | -13.7495 | 250.872 | 4.7376 | 310.8157 | 179.8311
7.8475 | 359.652 | -13.4887 | 250.6078 | 4.736 | 310.5498 | 179.826
7.8499 | 359.6654 | -13.5563 | 250.6799 | 4.7347 | 310.6241 | 179.8327
7.8523 | 359.6785 | -13.4968 | 250.6247 | 4.7334 | 310.5711 | 179.8392
7.8548 | 359.7148 | -13.6433 | 250.7833 | 4.7324 | 310.7358 | 179.8574
7.8572 | 359.6814 | -13.5977 | 250.7266 | 4.7305 | 310.6735 | 179.8407
7.8597 | 359.6944 | -13.2301 | 250.3633 | 4.7292 | 310.3124 | 179.8472
7.8621 | 359.7075 | -13.1013 | 250.2389 | 4.7279 | 310.1902 | 179.8538
7.8646 | 359.7439 | -13.0666 | 250.2163 | 4.7269 | 310.1736 | 179.8719
7.8671 | 359.7566 | -13.2892 | 250.4432 | 4.7255 | 310.4026 | 179.8783
7.8696 | 359.8393 | -13.3779 | 250.5594 | 4.725 | 310.5326 | 179.9196
7.8721 | 359.8753 | -13.6644 | 250.8579 | 4.724 | 310.8372 | 179.9377
7.8746 | 359.9114 | -14.0216 | 251.2272 | 4.7229 | 311.2124 | 179.9557
7.8772 | 359.9704 | -14.1008 | 251.326 | 4.7221 | 311.3211 | 179.9852
7.8798 | 359.9599 | -13.8613 | 251.083 | 4.7205 | 311.0763 | 179.9799
7.8824 | 360.0419 | -14.2338 | 251.4829 | 4.7199 | 311.4898 | 180.0209
7.8851 | 360.0773 | -13.9522 | 251.2131 | 4.7188 | 311.2259 | 180.0386
7.8877 | 360.0898 | -13.8851 | 251.1501 | 4.7174 | 311.1651 | 180.0449
7.8902 | 360.1258 | -14.0081 | 251.2851 | 4.7163 | 311.3061 | 180.0629
7.8928 | 360.1848 | -14.0968 | 251.3935 | 4.7155 | 311.4243 | 180.0924
7.8952 | 360.128 | -14.377 | 251.6548 | 4.7133 | 311.6761 | 180.064
7.8978 | 360.2106 | -13.8721 | 251.1774 | 4.7129 | 311.2125 | 180.1053
7.9003 | 360.2234 | -13.8337 | 251.1433 | 4.7115 | 311.1805 | 180.1117
7.9027 | 360.1669 | -14.0347 | 251.3254 | 4.7094 | 311.3532 | 180.0834
7.9053 | 360.2259 | -13.8342 | 251.1446 | 4.7086 | 311.1822 | 180.1129
7.9077 | 360.2157 | -13.9706 | 251.2776 | 4.707 | 311.3135 | 180.1078
7.9102 | 360.2051 | -14.2994 | 251.6029 | 4.7054 | 311.6371 | 180.1026
7.9126 | 360.2185 | -13.8774 | 251.1853 | 4.7041 | 311.2217 | 180.1092
7.9152 | 360.2542 | -13.5554 | 250.8752 | 4.7031 | 310.9176 | 180.1271
7.9176 | 360.2207 | -14.1171 | 251.4258 | 4.7012 | 311.4626 | 180.1104
7.9202 | 360.2332 | -13.8257 | 251.1385 | 4.6998 | 311.1774 | 180.1166
7.9227 | 360.3393 | -13.795 | 251.1432 | 4.6997 | 311.1997 | 180.1696
7.9253 | 360.3517 | -13.945 | 251.2973 | 4.6983 | 311.356 | 180.1759
7.9278 | 360.504 | -13.7211 | 251.1242 | 4.6987 | 311.2082 | 180.252
7.9304 | 360.4932 | -13.6392 | 251.0387 | 4.6971 | 311.1209 | 180.2466
7.9331 | 360.5286 | -14.2036 | 251.6149 | 4.6959 | 311.703 | 180.2643
7.9356 | 360.5646 | -14.0887 | 251.512 | 4.6949 | 311.6061 | 180.2823
7.9382 | 360.6468 | -13.7202 | 251.1709 | 4.6944 | 311.2787 | 180.3234
7.9406 | 360.6366 | -13.5342 | 250.9815 | 4.6928 | 311.0876 | 180.3183
7.943 | 360.6266 | -14.0248 | 251.4688 | 4.6913 | 311.5732 | 180.3133
7.9455 | 360.6626 | -13.9432 | 251.3992 | 4.6902 | 311.5096 | 180.3313
7.9481 | 360.6521 | -14.1108 | 251.5633 | 4.6886 | 311.6719 | 180.326
7.9505 | 360.6651 | -14.0523 | 251.5091 | 4.6873 | 311.6199 | 180.3325
7.9531 | 360.7473 | -14.0653 | 251.5495 | 4.6868 | 311.674 | 180.3736
7.9555 | 360.6673 | -13.7999 | 251.2574 | 4.6844 | 311.3686 | 180.3336
7.9579 | 360.7736 | -13.8721 | 251.3651 | 4.6843 | 311.494 | 180.3868
7.9604 | 360.8331 | -13.7991 | 251.3119 | 4.6836 | 311.4508 | 180.4166
7.9628 | 360.7997 | -13.7955 | 251.2972 | 4.6818 | 311.4304 | 180.3998
7.9651 | 360.8133 | -14.0472 | 251.5534 | 4.6806 | 311.6889 | 180.4066
7.9676 | 360.8725 | -14.0275 | 251.5534 | 4.6799 | 311.6988 | 180.4362
7.9702 | 360.8151 | -14.1644 | 251.6712 | 4.6776 | 311.8071 | 180.4076
7.9728 | 360.874 | -14.2891 | 251.8155 | 4.6768 | 311.9612 | 180.437
7.9753 | 360.9336 | -14.7108 | 252.2571 | 4.6761 | 312.4127 | 180.4668
7.9777 | 360.9233 | -14.2513 | 251.7942 | 4.6746 | 311.9481 | 180.4617
7.9803 | 360.9822 | -14.2108 | 251.7733 | 4.6738 | 311.937 | 180.4911
7.983 | 361.0408 | -13.9031 | 251.4851 | 4.673 | 311.6586 | 180.5204
7.9856 | 361.0997 | -14.1946 | 251.7963 | 4.6722 | 311.9796 | 180.5499
7.9882 | 361.1121 | -14.0432 | 251.649 | 4.6708 | 311.8344 | 180.5561
7.9908 | 361.1245 | -14.032 | 251.6419 | 4.6695 | 311.8293 | 180.5622
7.9933 | 361.1139 | -14.3725 | 251.9789 | 4.6679 | 312.1646 | 180.557
7.9957 | 361.1269 | -14.4945 | 252.1052 | 4.6666 | 312.2931 | 180.5635
7.9983 | 361.2094 | -14.5373 | 252.1755 | 4.6662 | 312.3771 | 180.6047
8.0007 | 361.1294 | -14.5931 | 252.2047 | 4.6637 | 312.3929 | 180.5647
8.0032 | 361.235 | -14.7162 | 252.363 | 4.6636 | 312.5688 | 180.6175
8.0056 | 361.2251 | -14.3225 | 251.966 | 4.6621 | 312.1701 | 180.6125
8.0081 | 361.2148 | -14.6342 | 252.2742 | 4.6605 | 312.4767 | 180.6074
8.0105 | 361.2743 | -14.3496 | 252.0095 | 4.6598 | 312.2218 | 180.6371
8.013 | 361.4035 | -14.1459 | 251.8488 | 4.66 | 312.0827 | 180.7017
8.0153 | 361.3006 | -14.5612 | 252.2298 | 4.6573 | 312.4466 | 180.6503
8.0179 | 361.3597 | -14.3716 | 252.0599 | 4.6566 | 312.2866 | 180.6799
8.0203 | 361.4424 | -14.0698 | 251.7857 | 4.6562 | 312.0261 | 180.7212
8.0228 | 361.3392 | -14.4891 | 252.1706 | 4.6535 | 312.3938 | 180.6696
8.0251 | 361.3292 | -14.2279 | 251.9061 | 4.652 | 312.1276 | 180.6646
8.0276 | 361.4119 | -14.6103 | 252.316 | 4.6516 | 312.5514 | 180.706
8.0299 | 361.2861 | -14.5328 | 252.1966 | 4.6487 | 312.4109 | 180.643
8.0323 | 361.4155 | -14.7315 | 252.4384 | 4.649 | 312.6744 | 180.7078
8.0347 | 361.3588 | -14.5743 | 252.2623 | 4.6468 | 312.4888 | 180.6794
8.0372 | 361.3485 | -14.8945 | 252.5791 | 4.6453 | 312.8039 | 180.6743
8.0397 | 361.4077 | -14.7535 | 252.4578 | 4.6446 | 312.6924 | 180.7038
8.0421 | 361.4904 | -15.0729 | 252.8048 | 4.6442 | 313.0532 | 180.7452
8.0446 | 361.5498 | -14.6792 | 252.4309 | 4.6435 | 312.6892 | 180.7749
8.0472 | 361.6319 | -14.5599 | 252.339 | 4.643 | 312.6109 | 180.8159
8.0496 | 361.6913 | -14.8419 | 252.6408 | 4.6424 | 312.9226 | 180.8456
8.0522 | 361.7501 | -15.1165 | 252.935 | 4.6416 | 313.2266 | 180.875
8.0548 | 361.8321 | -15.1165 | 252.9623 | 4.6411 | 313.2677 | 180.9161
8.0573 | 361.8683 | -14.8094 | 252.6673 | 4.6402 | 312.9787 | 180.9342
8.06 | 361.8568 | -14.6112 | 252.4652 | 4.6384 | 312.7747 | 180.9284
8.0625 | 361.8698 | -14.7283 | 252.5867 | 4.6372 | 312.8983 | 180.9349
8.065 | 361.9057 | -14.9135 | 252.7838 | 4.6362 | 313.1014 | 180.9528
8.0675 | 361.8022 | -15.027 | 252.8628 | 4.6335 | 313.1632 | 180.9011
8.07 | 361.9077 | -15.2877 | 253.1587 | 4.6333 | 313.4767 | 180.9539
8.0725 | 361.851 | -14.8373 | 252.6894 | 4.6312 | 312.9979 | 180.9255
8.0749 | 361.841 | -15.2166 | 253.0654 | 4.6297 | 313.3722 | 180.9205
8.0772 | 361.9007 | -15.1972 | 253.0659 | 4.6291 | 313.3827 | 180.9504
8.0798 | 361.9133 | -15.2224 | 253.0953 | 4.6278 | 313.4142 | 180.9567
8.0823 | 361.8795 | -15.0432 | 252.9048 | 4.6259 | 313.2181 | 180.9398
8.0849 | 362.008 | -15.3202 | 253.2246 | 4.626 | 313.5593 | 181.004
8.0872 | 361.9751 | -15.1932 | 253.0867 | 4.6243 | 313.4158 | 180.9875
8.0896 | 361.988 | -14.8801 | 252.7779 | 4.6231 | 313.1092 | 180.994
8.0921 | 362.0242 | -14.913 | 252.8228 | 4.6221 | 313.1602 | 181.0121
8.0946 | 362.0136 | -15.263 | 253.1693 | 4.6206 | 313.5049 | 181.0068
8.0972 | 362.0027 | -14.9477 | 252.8504 | 4.6189 | 313.1841 | 181.0013
8.0997 | 362.0153 | -14.8319 | 252.7388 | 4.6177 | 313.0747 | 181.0077
8.1022 | 362.0976 | -15.3747 | 253.309 | 4.6172 | 313.6586 | 181.0488
8.1045 | 362.0647 | -15.1301 | 253.0534 | 4.6155 | 313.3976 | 181.0324
8.107 | 362.1473 | -14.8765 | 252.8274 | 4.6151 | 313.1852 | 181.0736
8.1094 | 362.1837 | -14.8901 | 252.8531 | 4.6142 | 313.2171 | 181.0919
8.112 | 362.1493 | -14.8305 | 252.782 | 4.6123 | 313.1403 | 181.0747
8.1144 | 362.1858 | -15.1058 | 253.0695 | 4.6114 | 313.4338 | 181.0929
8.1169 | 362.2448 | -14.9616 | 252.945 | 4.6107 | 313.3191 | 181.1224
8.1192 | 362.1887 | -15.1247 | 253.0894 | 4.6087 | 313.4541 | 181.0943
8.1218 | 362.2942 | -15.004 | 253.0038 | 4.6086 | 313.3862 | 181.1471
8.1243 | 362.3297 | -14.7639 | 252.7756 | 4.6075 | 313.1638 | 181.1648
8.1269 | 362.2727 | -15.0946 | 253.0873 | 4.6054 | 313.466 | 181.1363
8.1294 | 362.3781 | -14.8955 | 252.9233 | 4.6053 | 313.3197 | 181.1891
8.1318 | 362.4375 | -15.0071 | 253.0547 | 4.6046 | 313.4609 | 181.2187
8.1342 | 362.4275 | -15.5689 | 253.6132 | 4.6031 | 314.0177 | 181.2137
8.1367 | 362.4636 | -15.2338 | 253.2901 | 4.6022 | 313.7007 | 181.2318
8.1391 | 362.5693 | -15.2445 | 253.336 | 4.6021 | 313.7643 | 181.2847
8.1416 | 362.4894 | -15.1688 | 253.2337 | 4.5997 | 313.6486 | 181.2447
8.1442 | 362.6177 | -15.2603 | 253.368 | 4.5999 | 313.8043 | 181.3089
8.1465 | 362.6077 | -15.3085 | 253.4128 | 4.5984 | 313.8475 | 181.3039
8.1491 | 362.5971 | -14.8526 | 252.9534 | 4.5968 | 313.3863 | 181.2986
8.1516 | 362.6561 | -15.5486 | 253.6691 | 4.5961 | 314.1118 | 181.3281
8.1542 | 362.738 | -15.4607 | 253.6085 | 4.5957 | 314.0648 | 181.369
8.1566 | 362.6584 | -15.6094 | 253.7306 | 4.5934 | 314.1737 | 181.3292
8.1591 | 362.7403 | -15.7251 | 253.8736 | 4.5929 | 314.3303 | 181.3701
8.1616 | 362.7532 | -15.7567 | 253.9095 | 4.5917 | 314.3684 | 181.3766
8.1642 | 362.7887 | -15.2603 | 253.425 | 4.5907 | 313.8897 | 181.3943
8.1667 | 362.8013 | -15.7346 | 253.9035 | 4.5894 | 314.3703 | 181.4006
8.1693 | 362.8599 | -15.5238 | 253.7122 | 4.5887 | 314.1889 | 181.43
8.1718 | 362.8029 | -15.8039 | 253.9733 | 4.5865 | 314.4405 | 181.4015
8.1744 | 362.8848 | -15.5017 | 253.6984 | 4.5861 | 314.1792 | 181.4424
8.1769 | 362.8742 | -15.3995 | 253.5927 | 4.5846 | 314.0717 | 181.4371
8.1794 | 362.8407 | -15.3977 | 253.5797 | 4.5828 | 314.0531 | 181.4203
8.1819 | 362.946 | -15.7701 | 253.9872 | 4.5826 | 314.4782 | 181.473
8.1845 | 362.9351 | -15.6103 | 253.8238 | 4.5811 | 314.3129 | 181.4675
8.1871 | 362.9706 | -15.7557 | 253.981 | 4.58 | 314.4761 | 181.4853
8.1896 | 363.0295 | -15.7445 | 253.9894 | 4.5794 | 314.4944 | 181.5148
8.1923 | 363.0647 | -15.5134 | 253.7701 | 4.5783 | 314.2808 | 181.5323
8.1947 | 363.0312 | -15.5125 | 253.758 | 4.5765 | 314.2632 | 181.5156
8.1973 | 363.1365 | -15.8463 | 254.1269 | 4.5764 | 314.6497 | 181.5683
8.1997 | 363.103 | -15.8093 | 254.0787 | 4.5746 | 314.5959 | 181.5515
8.2021 | 363.0698 | -15.8057 | 254.0641 | 4.5729 | 314.5757 | 181.5349
8.2046 | 363.0823 | -15.5477 | 253.8102 | 4.5716 | 314.324 | 181.5412
8.2072 | 363.1178 | -15.7219 | 253.9963 | 4.5706 | 314.5159 | 181.5589
8.2096 | 363.0843 | -15.5747 | 253.8379 | 4.5688 | 314.3519 | 181.5421
8.2121 | 363.1203 | -15.999 | 254.2742 | 4.5679 | 314.7943 | 181.5602
8.2145 | 363.2027 | -16.1863 | 254.489 | 4.5676 | 315.0228 | 181.6014
8.217 | 363.146 | -15.9202 | 254.204 | 4.5655 | 314.7283 | 181.573
8.2195 | 363.205 | -16.1107 | 254.4141 | 4.5648 | 314.9483 | 181.6025
8.2222 | 363.2633 | -15.9328 | 254.2557 | 4.5641 | 314.7995 | 181.6316
8.2247 | 363.2295 | -16.0607 | 254.3723 | 4.5622 | 314.9105 | 181.6147
8.2271 | 363.289 | -15.6287 | 253.9601 | 4.5617 | 314.5083 | 181.6445
8.2296 | 363.3479 | -15.6526 | 254.0037 | 4.561 | 314.5617 | 181.674
8.2321 | 363.3608 | -15.609 | 253.9644 | 4.5598 | 314.5245 | 181.6804
8.2346 | 363.373 | -15.8571 | 254.2165 | 4.5585 | 314.7787 | 181.6865
8.2372 | 363.4548 | -15.8463 | 254.233 | 4.558 | 314.8088 | 181.7274
8.2398 | 363.3978 | -15.7972 | 254.1649 | 4.556 | 314.7312 | 181.6989
8.2424 | 363.5028 | -15.9796 | 254.3823 | 4.5558 | 314.9661 | 181.7514
8.2449 | 363.5153 | -15.8926 | 254.2995 | 4.5546 | 314.8853 | 181.7576
8.2473 | 363.5052 | -15.6301 | 254.0336 | 4.5531 | 314.6178 | 181.7526
8.2499 | 363.587 | -15.8088 | 254.2396 | 4.5527 | 314.8374 | 181.7935
8.2524 | 363.6459 | -15.895 | 254.3454 | 4.552 | 314.9531 | 181.823
8.2548 | 363.6124 | -16.2922 | 254.7314 | 4.5502 | 315.3335 | 181.8062
8.2573 | 363.6713 | -15.7639 | 254.2228 | 4.5496 | 314.8346 | 181.8356
8.2599 | 363.8226 | -15.5081 | 254.0174 | 4.55 | 314.6545 | 181.9113
8.2625 | 363.7192 | -15.8076 | 254.2824 | 4.5473 | 314.9023 | 181.8596
8.2649 | 363.7784 | -15.9269 | 254.4215 | 4.5467 | 315.0512 | 181.8892
8.2675 | 363.7442 | -15.8747 | 254.3579 | 4.5449 | 314.9819 | 181.8721
8.27 | 363.6644 | -16.0918 | 254.5484 | 4.5425 | 315.1591 | 181.8322
8.2725 | 363.7696 | -16.0656 | 254.5572 | 4.5424 | 315.1855 | 181.8848
8.275 | 363.8284 | -15.9251 | 254.4363 | 4.5418 | 315.0744 | 181.9142
8.2775 | 363.841 | -16.1103 | 254.6257 | 4.5405 | 315.2659 | 181.9205
8.28 | 363.877 | -15.999 | 254.5264 | 4.5396 | 315.1726 | 181.9385
8.2826 | 363.9587 | -16.2161 | 254.7708 | 4.5392 | 315.4305 | 181.9793
8.2851 | 363.9712 | -16.2526 | 254.8114 | 4.538 | 315.4733 | 181.9856
8.2877 | 364.0529 | -16.5548 | 255.1409 | 4.5375 | 315.8164 | 182.0265
8.2902 | 364.1118 | -16.4791 | 255.0848 | 4.5368 | 315.7701 | 182.0559
8.2926 | 364.055 | -16.3458 | 254.9326 | 4.5348 | 315.6084 | 182.0275
8.2952 | 364.0907 | -16.726 | 255.3247 | 4.5339 | 316.0065 | 182.0454
8.2976 | 364.0804 | -16.2166 | 254.8118 | 4.5324 | 315.4919 | 182.0402
8.3001 | 363.9773 | -16.5769 | 255.1378 | 4.5298 | 315.8007 | 181.9887
8.3025 | 364.0596 | -16.4373 | 255.0256 | 4.5295 | 315.7022 | 182.0298
8.305 | 364.0261 | -16.6093 | 255.1864 | 4.5277 | 315.8574 | 182.013
8.3073 | 363.9929 | -16.3918 | 254.9579 | 4.5261 | 315.6233 | 181.9964
8.3099 | 364.098 | -16.5611 | 255.1622 | 4.5259 | 315.8452 | 182.049
8.3123 | 364.134 | -16.0882 | 254.7013 | 4.525 | 315.3903 | 182.067
8.3149 | 364.1462 | -16.3192 | 254.9364 | 4.5238 | 315.6274 | 182.0731
8.3175 | 364.2279 | -15.8674 | 254.5118 | 4.5234 | 315.2164 | 182.1139
8.3199 | 364.2873 | -16.14 | 254.8042 | 4.5228 | 315.5187 | 182.1436
8.3224 | 364.2766 | -16.2166 | 254.8772 | 4.5213 | 315.59 | 182.1383
8.3248 | 364.336 | -16.6486 | 255.329 | 4.5207 | 316.0517 | 182.168
8.3273 | 364.3022 | -16.3228 | 254.992 | 4.5189 | 315.709 | 182.1511
8.33 | 364.2674 | -16.2724 | 254.93 | 4.517 | 315.6412 | 182.1337
8.3324 | 364.3268 | -16.1953 | 254.8727 | 4.5164 | 315.5938 | 182.1634
8.3348 | 364.3399 | -16.5183 | 255.2 | 4.5153 | 315.9234 | 182.17
8.3372 | 364.2372 | -16.5314 | 255.1789 | 4.5128 | 315.8851 | 182.1186
8.3396 | 364.3195 | -16.2251 | 254.9 | 4.5125 | 315.6199 | 182.1597
8.3423 | 364.3082 | -16.4157 | 255.0869 | 4.5109 | 315.8049 | 182.1541
8.3447 | 364.2978 | -16.5986 | 255.2663 | 4.5094 | 315.9826 | 182.1489
8.3472 | 364.4264 | -16.0143 | 254.7249 | 4.5096 | 315.4626 | 182.2132
8.3497 | 364.5315 | -15.8941 | 254.6397 | 4.5095 | 315.3949 | 182.2657
8.3522 | 364.5208 | -15.549 | 254.291 | 4.5081 | 315.0445 | 182.2604
8.3548 | 364.6719 | -16.1778 | 254.9702 | 4.5085 | 315.7488 | 182.3359
8.3575 | 364.6143 | -16.3355 | 255.1087 | 4.5063 | 315.8777 | 182.3071
8.36 | 364.6036 | -16.2584 | 255.028 | 4.5048 | 315.7953 | 182.3018
8.3625 | 364.6855 | -16.1544 | 254.9513 | 4.5045 | 315.7323 | 182.3428
8.3652 | 364.7205 | -16.117 | 254.9256 | 4.5035 | 315.7124 | 182.3603
8.3676 | 364.6407 | -16.5066 | 255.2886 | 4.5012 | 316.062 | 182.3203
8.3702 | 364.7457 | -16.5877 | 255.4047 | 4.5011 | 316.1957 | 182.3729
8.3728 | 364.8042 | -16.4553 | 255.2918 | 4.5004 | 316.0925 | 182.4021
8.3751 | 364.7709 | -16.8062 | 255.6316 | 4.4987 | 316.4268 | 182.3855
8.3776 | 364.7837 | -16.794 | 255.6237 | 4.4975 | 316.4209 | 182.3918
8.3803 | 364.8881 | -16.7012 | 255.5657 | 4.4974 | 316.3804 | 182.4441
8.3827 | 364.8083 | -16.744 | 255.5819 | 4.4951 | 316.3832 | 182.4041
8.3852 | 364.8905 | -16.2125 | 255.0778 | 4.4948 | 315.8928 | 182.4452
8.3877 | 364.9492 | -16.531 | 255.4158 | 4.4941 | 316.2407 | 182.4746
8.3901 | 364.9157 | -16.876 | 255.7497 | 4.4924 | 316.5689 | 182.4578
8.3927 | 364.9972 | -16.2747 | 255.1755 | 4.492 | 316.0084 | 182.4986
8.3952 | 365.0331 | -16.9242 | 255.837 | 4.4911 | 316.6759 | 182.5166
8.3977 | 364.9993 | -16.9575 | 255.859 | 4.4893 | 316.6922 | 182.4996
8.4002 | 365.0812 | -17.1513 | 256.0801 | 4.489 | 316.927 | 182.5406
8.4027 | 365.0936 | -17.1679 | 256.1009 | 4.4878 | 316.9498 | 182.5468
8.4053 | 365.106 | -16.9278 | 255.8649 | 4.4866 | 316.7159 | 182.553
8.4078 | 365.1644 | -17.402 | 256.3586 | 4.4859 | 317.2193 | 182.5822
8.4104 | 365.2 | -17.2904 | 256.2588 | 4.485 | 317.1255 | 182.6
8.4127 | 365.1205 | -17.3066 | 256.2485 | 4.4828 | 317.1019 | 182.5602
8.4153 | 365.156 | -16.6818 | 255.6356 | 4.4818 | 316.4949 | 182.578
8.4176 | 365.1459 | -17.167 | 256.1174 | 4.4804 | 316.9751 | 182.573
8.4201 | 365.1587 | -17.1643 | 256.119 | 4.4793 | 316.9787 | 182.5793
8.4226 | 365.1942 | -16.7504 | 255.7169 | 4.4784 | 316.5826 | 182.5971
8.4252 | 365.2295 | -17.1737 | 256.152 | 4.4774 | 317.0235 | 182.6147
8.4277 | 365.2191 | -17.0273 | 256.0021 | 4.476 | 316.8719 | 182.6095
8.4302 | 365.2315 | -16.7958 | 255.7747 | 4.4748 | 316.6466 | 182.6157
8.4327 | 365.2439 | -16.7927 | 255.7758 | 4.4736 | 316.6498 | 182.622
8.4351 | 365.2338 | -16.453 | 255.4327 | 4.4722 | 316.305 | 182.6169
8.4375 | 365.2928 | -16.5395 | 255.5389 | 4.4716 | 316.421 | 182.6464
8.4399 | 365.329 | -16.6107 | 255.6221 | 4.4708 | 316.5103 | 182.6645
8.4423 | 365.342 | -16.8949 | 255.9107 | 4.4697 | 316.801 | 182.671
8.4447 | 365.4013 | -16.7382 | 255.7737 | 4.4691 | 316.6739 | 182.7006
8.4472 | 365.4368 | -16.8647 | 255.9121 | 4.4682 | 316.8182 | 182.7184
8.4497 | 365.3798 | -17.2188 | 256.2472 | 4.4662 | 317.1438 | 182.6899
8.4522 | 365.4848 | -17.1188 | 256.1822 | 4.4661 | 317.0963 | 182.7424
8.4548 | 365.4969 | -17.1719 | 256.2393 | 4.4649 | 317.1554 | 182.7484
8.4573 | 365.4861 | -16.9616 | 256.0254 | 4.4634 | 316.9398 | 182.7431
8.4597 | 365.476 | -17.2345 | 256.2949 | 4.4621 | 317.2076 | 182.738
8.4622 | 365.535 | -16.8039 | 255.884 | 4.4615 | 316.8065 | 182.7675
8.4647 | 365.5474 | -16.981 | 256.0652 | 4.4603 | 316.9898 | 182.7737
8.4671 | 365.6063 | -17.1368 | 256.2407 | 4.4597 | 317.1751 | 182.8032
8.4697 | 365.7344 | -17.3679 | 256.5145 | 4.4599 | 317.4702 | 182.8672
8.4723 | 365.6771 | -17.0255 | 256.153 | 4.4578 | 317.0991 | 182.8385
8.4748 | 365.7357 | -17.4467 | 256.5937 | 4.4572 | 317.5497 | 182.8679
8.4774 | 365.7709 | -17.2152 | 256.3739 | 4.4562 | 317.3358 | 182.8855
8.4798 | 365.7374 | -17.299 | 256.4466 | 4.4546 | 317.4028 | 182.8687
8.4823 | 365.796 | -17.6508 | 256.8179 | 4.4539 | 317.7839 | 182.898
8.4849 | 365.8774 | -17.3647 | 256.5589 | 4.4535 | 317.5385 | 182.9387
8.4874 | 365.8208 | -17.7079 | 256.8833 | 4.4516 | 317.8534 | 182.9104
8.49 | 365.856 | -17.5021 | 256.6892 | 4.4506 | 317.6652 | 182.928
8.4925 | 365.9377 | -17.6418 | 256.8561 | 4.4503 | 317.8457 | 182.9688
8.4949 | 365.9273 | -17.6278 | 256.8387 | 4.4489 | 317.8265 | 182.9636
8.4974 | 365.9631 | -17.6801 | 256.9029 | 4.448 | 317.8967 | 182.9815
8.5 | 366.0907 | -17.5277 | 256.793 | 4.4482 | 317.8082 | 183.0454
8.5025 | 366.0569 | -17.1445 | 256.3986 | 4.4464 | 317.408 | 183.0284
8.505 | 366.0923 | -17.7471 | 257.013 | 4.4455 | 318.0284 | 183.0462
8.5076 | 366.1506 | -17.4669 | 256.7522 | 4.4449 | 317.7773 | 183.0753
8.5102 | 366.1399 | -17.3679 | 256.6496 | 4.4434 | 317.6729 | 183.0699
8.5127 | 366.1291 | -17.4237 | 256.7018 | 4.442 | 317.7234 | 183.0646
8.5152 | 366.234 | -17.7805 | 257.0936 | 4.4419 | 318.1326 | 183.117
8.5176 | 366.1773 | -17.3057 | 256.5999 | 4.44 | 317.6294 | 183.0886
8.5201 | 366.1668 | -17.6039 | 256.8946 | 4.4386 | 317.9224 | 183.0834
8.5225 | 366.2257 | -18.0687 | 257.379 | 4.438 | 318.4167 | 183.1129
8.5251 | 366.215 | -17.5179 | 256.8247 | 4.4365 | 317.8605 | 183.1075
8.5277 | 366.3888 | -17.9661 | 257.3308 | 4.4372 | 318.3956 | 183.1944
8.5301 | 366.3552 | -17.8868 | 257.2403 | 4.4355 | 318.2995 | 183.1776
8.5327 | 366.3904 | -17.712 | 257.0772 | 4.4346 | 318.1423 | 183.1952
8.5352 | 366.403 | -17.6066 | 256.976 | 4.4335 | 318.0432 | 183.2015
8.5375 | 366.3698 | -18.3007 | 257.6591 | 4.4319 | 318.7207 | 183.1849
8.54 | 366.4287 | -17.9318 | 257.3098 | 4.4313 | 318.3812 | 183.2143
8.5426 | 366.4176 | -18.043 | 257.4173 | 4.4298 | 318.4869 | 183.2088
8.545 | 366.4071 | -18.0408 | 257.4116 | 4.4284 | 318.4795 | 183.2036
8.5474 | 366.3277 | -18.1697 | 257.514 | 4.4263 | 318.5686 | 183.1638
8.5498 | 366.3865 | -18.0624 | 257.4263 | 4.4257 | 318.4908 | 183.1933
8.5524 | 366.3989 | -17.821 | 257.1891 | 4.4245 | 318.2555 | 183.1994
8.5547 | 366.4118 | -17.8989 | 257.2713 | 4.4234 | 318.3399 | 183.2059
8.5572 | 366.4245 | -17.6048 | 256.9814 | 4.4223 | 318.0521 | 183.2122
8.5597 | 366.5523 | -17.9102 | 257.3294 | 4.4225 | 318.4215 | 183.2762
8.5623 | 366.5181 | -17.8417 | 257.2495 | 4.4208 | 318.3359 | 183.2591
8.5649 | 366.5764 | -17.6859 | 257.1131 | 4.4201 | 318.2092 | 183.2882
8.5675 | 366.6577 | -18.039 | 257.4933 | 4.4197 | 318.603 | 183.3289
8.5699 | 366.601 | -18.0998 | 257.5352 | 4.4178 | 318.6354 | 183.3005
8.5724 | 366.7061 | -17.867 | 257.3375 | 4.4178 | 318.4551 | 183.353
8.575 | 366.8105 | -17.9746 | 257.4799 | 4.4176 | 318.6149 | 183.4052
8.5774 | 366.7541 | -17.975 | 257.4615 | 4.4158 | 318.5872 | 183.3771
8.58 | 366.8816 | -18.0692 | 257.5982 | 4.4159 | 318.7451 | 183.4408
8.5824 | 366.8481 | -18.03 | 257.5478 | 4.4143 | 318.6891 | 183.424
8.585 | 366.8601 | -18.1093 | 257.6311 | 4.4131 | 318.7744 | 183.43
8.5876 | 366.8952 | -17.8791 | 257.4126 | 4.4121 | 318.5618 | 183.4476
8.5901 | 366.9537 | -18.1863 | 257.7393 | 4.4115 | 318.8982 | 183.4768
8.5926 | 366.8739 | -17.889 | 257.4154 | 4.4093 | 318.5611 | 183.437
8.5951 | 366.9093 | -17.821 | 257.3592 | 4.4085 | 318.5108 | 183.4547
8.5975 | 366.9685 | -18.2998 | 257.8577 | 4.4079 | 319.0191 | 183.4842
8.5999 | 366.8656 | -18.3305 | 257.8541 | 4.4055 | 318.9984 | 183.4328
8.6024 | 366.9472 | -18.2611 | 257.8119 | 4.4051 | 318.9698 | 183.4736
8.6049 | 367.0291 | -18.0355 | 257.6136 | 4.4048 | 318.7851 | 183.5145
8.6073 | 366.9955 | -17.7958 | 257.3627 | 4.4032 | 318.5287 | 183.4978
8.6099 | 367.0771 | -18.3196 | 257.9137 | 4.4028 | 319.0932 | 183.5385
8.6125 | 367.1353 | -18.3367 | 257.9502 | 4.4022 | 319.1394 | 183.5676
8.6149 | 367.1479 | -18.2678 | 257.8855 | 4.4011 | 319.0768 | 183.5739
8.6175 | 367.2753 | -18.1692 | 257.8294 | 4.4012 | 319.042 | 183.6377
8.62 | 367.2876 | -18.1737 | 257.838 | 4.4001 | 319.0526 | 183.6438
8.6225 | 367.2078 | -18.4944 | 258.1321 | 4.3979 | 319.3334 | 183.6039
8.6251 | 367.3584 | -18.3683 | 258.0562 | 4.3983 | 319.2826 | 183.6792
8.6276 | 367.3014 | -18.4277 | 258.0966 | 4.3964 | 319.3135 | 183.6507
8.6302 | 367.2903 | -18.6475 | 258.3127 | 4.395 | 319.5277 | 183.6451
8.6326 | 367.2567 | -18.5791 | 258.2331 | 4.3933 | 319.4426 | 183.6284
8.6351 | 367.2921 | -18.6088 | 258.2746 | 4.3924 | 319.4899 | 183.646
8.6376 | 367.2816 | -18.9395 | 258.6018 | 4.3911 | 319.8154 | 183.6408
8.6401 | 367.2939 | -19.0093 | 258.6757 | 4.3899 | 319.8913 | 183.6469
8.6426 | 367.3292 | -18.8317 | 258.5099 | 4.3891 | 319.7314 | 183.6646
8.6451 | 367.3418 | -18.7615 | 258.4439 | 4.388 | 319.6675 | 183.6709
8.6477 | 367.423 | -18.3386 | 258.048 | 4.3876 | 319.2852 | 183.7115
8.6502 | 367.5507 | -18.9039 | 258.6559 | 4.3878 | 319.9144 | 183.7754
8.6528 | 367.4934 | -18.8854 | 258.6183 | 4.3858 | 319.8672 | 183.7467
8.6553 | 367.598 | -18.6985 | 258.4663 | 4.3857 | 319.7326 | 183.799
8.6579 | 367.61 | -18.4836 | 258.2554 | 4.3846 | 319.5237 | 183.805
8.6604 | 367.5533 | -18.9196 | 258.6725 | 4.3827 | 319.9314 | 183.7767
8.663 | 367.565 | -18.5178 | 258.2746 | 4.3815 | 319.5354 | 183.7825
8.6656 | 367.6696 | -18.6047 | 258.3963 | 4.3814 | 319.6746 | 183.8348
8.668 | 367.636 | -18.7228 | 258.5032 | 4.3798 | 319.7759 | 183.818
8.6705 | 367.6713 | -18.8818 | 258.674 | 4.3789 | 319.9526 | 183.8357
8.673 | 367.7759 | -19.1007 | 258.9278 | 4.3788 | 320.2237 | 183.8879
8.6755 | 367.7423 | -19.0408 | 258.8567 | 4.3772 | 320.1471 | 183.8712
8.6779 | 367.778 | -19.1696 | 258.9974 | 4.3764 | 320.2937 | 183.889
8.6805 | 367.8364 | -18.7709 | 258.6181 | 4.3758 | 319.9242 | 183.9182
8.6828 | 367.78 | -18.8538 | 258.6822 | 4.3739 | 319.9789 | 183.89
8.6854 | 367.9073 | -18.9079 | 258.7788 | 4.3741 | 320.0967 | 183.9537
8.6879 | 367.8968 | -19.0129 | 258.8803 | 4.3727 | 320.1964 | 183.9484
8.6903 | 367.8632 | -19.1105 | 258.9667 | 4.3711 | 320.2772 | 183.9316
8.6928 | 367.945 | -18.9467 | 258.8301 | 4.3708 | 320.1543 | 183.9725
8.6952 | 367.9345 | -19.2691 | 259.149 | 4.3695 | 320.4714 | 183.9672
8.6977 | 367.924 | -19.1115 | 258.9879 | 4.3681 | 320.3086 | 183.962
8.7001 | 367.9368 | -19.0872 | 258.9679 | 4.3671 | 320.2907 | 183.9684
8.7026 | 367.9721 | -19.2827 | 259.1752 | 4.3662 | 320.5039 | 183.9861
8.705 | 367.9616 | -18.5476 | 258.4366 | 4.3649 | 319.7635 | 183.9808
8.7075 | 368.0895 | -19.0606 | 258.9922 | 4.3651 | 320.3405 | 184.0448
8.7099 | 368.1712 | -19.2907 | 259.2495 | 4.3648 | 320.6114 | 184.0856
8.7125 | 368.1835 | -19.2961 | 259.259 | 4.3637 | 320.6229 | 184.0917
8.715 | 368.2188 | -19.202 | 259.1767 | 4.3628 | 320.5465 | 184.1094
8.7174 | 368.2774 | -18.8732 | 258.8674 | 4.3623 | 320.247 | 184.1387
8.7199 | 368.1977 | -18.9894 | 258.9571 | 4.3601 | 320.3234 | 184.0989
8.7223 | 368.2795 | -19.4858 | 259.4807 | 4.3599 | 320.8606 | 184.1397
8.7248 | 368.3151 | -19.116 | 259.1228 | 4.359 | 320.5086 | 184.1575
8.7272 | 368.3968 | -19.0598 | 259.0938 | 4.3588 | 320.4933 | 184.1984
8.7298 | 368.4087 | -19.1962 | 259.2342 | 4.3576 | 320.6356 | 184.2043
8.7323 | 368.5131 | -19.1047 | 259.1775 | 4.3575 | 320.5964 | 184.2566
8.7349 | 368.4792 | -19.2047 | 259.2662 | 4.3559 | 320.6794 | 184.2396
8.7373 | 368.5609 | -19.6124 | 259.7011 | 4.3556 | 321.128 | 184.2805
8.7398 | 368.6193 | -19.606 | 259.7142 | 4.355 | 321.1507 | 184.3096
8.7424 | 368.6084 | -19.8718 | 259.9764 | 4.3536 | 321.4111 | 184.3042
8.7447 | 368.529 | -19.8245 | 259.9026 | 4.3515 | 321.3241 | 184.2645
8.7472 | 368.6107 | -19.7228 | 259.8281 | 4.3513 | 321.2633 | 184.3054
8.7496 | 368.5083 | -19.2606 | 259.3318 | 4.3489 | 320.7498 | 184.2541
8.7521 | 368.5666 | -19.4967 | 259.5873 | 4.3483 | 321.0151 | 184.2833
8.7547 | 368.5554 | -19.439 | 259.5259 | 4.3469 | 320.9518 | 184.2777
8.7571 | 368.4991 | -19.3989 | 259.467 | 4.3451 | 320.8835 | 184.2495
8.7595 | 368.5116 | -19.4326 | 259.5049 | 4.344 | 320.9235 | 184.2558
8.7619 | 368.5472 | -19.366 | 259.4502 | 4.3432 | 320.8747 | 184.2736
8.7643 | 368.56 | -19.3241 | 259.4125 | 4.3422 | 320.8392 | 184.28
8.7669 | 368.641 | -19.5074 | 259.6228 | 4.3418 | 321.063 | 184.3205
8.7696 | 368.7218 | -19.4674 | 259.6098 | 4.3414 | 321.0634 | 184.3609
8.772 | 368.7112 | -19.2156 | 259.3544 | 4.3401 | 320.8063 | 184.3556
8.7746 | 368.7465 | -18.8899 | 259.0405 | 4.3392 | 320.4982 | 184.3732
8.7769 | 368.8284 | -18.9331 | 259.111 | 4.339 | 320.5824 | 184.4142
8.7795 | 368.7715 | -19.2633 | 259.4222 | 4.3371 | 320.8841 | 184.3857
8.7821 | 368.8525 | -19.6236 | 259.8095 | 4.3367 | 321.285 | 184.4263
8.7846 | 368.9108 | -19.475 | 259.6804 | 4.3362 | 321.1655 | 184.4554
8.7871 | 368.8538 | -19.6412 | 259.8276 | 4.3343 | 321.3032 | 184.4269
8.7895 | 368.8666 | -19.452 | 259.6426 | 4.3332 | 321.1204 | 184.4333
8.7919 | 368.9483 | -19.5137 | 259.7316 | 4.333 | 321.2229 | 184.4741
8.7944 | 368.9144 | -19.4412 | 259.6478 | 4.3313 | 321.1335 | 184.4572
8.797 | 368.9726 | -19.6259 | 259.8519 | 4.3308 | 321.3473 | 184.4863
8.7996 | 369.0767 | -19.4768 | 259.7375 | 4.3307 | 321.2502 | 184.5383
8.8019 | 368.9973 | -19.4664 | 259.7006 | 4.3286 | 321.2002 | 184.4987
8.8045 | 369.1247 | -19.5101 | 259.7868 | 4.3288 | 321.3075 | 184.5623
8.807 | 369.1599 | -19.4583 | 259.7467 | 4.328 | 321.2734 | 184.58
8.8093 | 369.0808 | -19.3074 | 259.5694 | 4.3259 | 321.0829 | 184.5404
8.8118 | 369.1852 | -19.0444 | 259.3412 | 4.3259 | 320.8721 | 184.5926
8.8143 | 369.2204 | -19.4642 | 259.7728 | 4.325 | 321.3095 | 184.6102
8.8168 | 369.1865 | -19.4696 | 259.7669 | 4.3234 | 321.2979 | 184.5932
8.8193 | 369.2681 | -19.2623 | 259.5868 | 4.3231 | 321.1314 | 184.634
8.8218 | 369.2802 | -19.3858 | 259.7143 | 4.322 | 321.261 | 184.6401
8.8243 | 369.2694 | -19.6313 | 259.9562 | 4.3207 | 321.5011 | 184.6347
8.8269 | 369.2815 | -19.6917 | 260.0206 | 4.3196 | 321.5676 | 184.6408
8.8293 | 369.294 | -19.693 | 260.0261 | 4.3185 | 321.5751 | 184.647
8.8318 | 369.2604 | -19.6088 | 259.9307 | 4.3169 | 321.4741 | 184.6302
8.8342 | 369.2728 | -19.6385 | 259.9645 | 4.3159 | 321.51 | 184.6364
8.8367 | 369.308 | -20.0024 | 260.3402 | 4.3151 | 321.8915 | 184.654
8.8393 | 369.3432 | -19.4732 | 259.8227 | 4.3142 | 321.3799 | 184.6716
8.8416 | 369.333 | -19.3944 | 259.7405 | 4.3129 | 321.296 | 184.6665
8.8442 | 369.4373 | -19.325 | 259.7059 | 4.3129 | 321.2787 | 184.7186
8.8465 | 369.3349 | -19.9597 | 260.3064 | 4.3106 | 321.8622 | 184.6674
8.8491 | 369.4388 | -19.2174 | 259.5988 | 4.3105 | 321.1719 | 184.7194
8.8517 | 369.4737 | -19.143 | 259.536 | 4.3096 | 321.1149 | 184.7368
8.8543 | 369.5316 | -19.4151 | 259.8274 | 4.309 | 321.416 | 184.7658
8.8569 | 369.5434 | -19.8132 | 260.2294 | 4.3079 | 321.82 | 184.7717
8.8594 | 369.6937 | -19.9574 | 260.4237 | 4.3084 | 322.0394 | 184.8469
8.8619 | 369.6368 | -19.6475 | 260.0949 | 4.3065 | 321.701 | 184.8184
8.8644 | 369.7183 | -19.657 | 260.1315 | 4.3062 | 321.7513 | 184.8592
8.867 | 369.7301 | -20.07 | 260.5485 | 4.3051 | 322.1702 | 184.8651
8.8696 | 369.7189 | -19.7331 | 260.2078 | 4.3037 | 321.8277 | 184.8595
8.8722 | 369.7538 | -19.9723 | 260.4587 | 4.3028 | 322.0843 | 184.8769
8.8747 | 369.881 | -20.0673 | 260.5961 | 4.3031 | 322.2429 | 184.9405
8.8772 | 369.8014 | -20.3632 | 260.8654 | 4.301 | 322.499 | 184.9007
8.8797 | 369.9516 | -20.2921 | 260.8444 | 4.3014 | 322.503 | 184.9758
8.8823 | 369.9862 | -20.4691 | 261.0329 | 4.3005 | 322.6973 | 184.9931
8.8849 | 369.998 | -20.593 | 261.1608 | 4.2994 | 322.8271 | 184.999
8.8875 | 370.1019 | -20.311 | 260.9134 | 4.2993 | 322.597 | 185.0509
8.89 | 370.1143 | -20.3632 | 260.9697 | 4.2983 | 322.6554 | 185.0571
8.8924 | 370.058 | -20.22 | 260.8078 | 4.2965 | 322.4841 | 185.029
8.8949 | 370.1391 | -20.2988 | 260.9136 | 4.2962 | 322.6035 | 185.0696
8.8975 | 370.1509 | -20.2551 | 260.8738 | 4.2951 | 322.5657 | 185.0755
8.9 | 370.094 | -20.1628 | 260.7626 | 4.2932 | 322.4449 | 185.047
8.9026 | 370.1288 | -20.2484 | 260.8598 | 4.2924 | 322.5479 | 185.0644
8.9051 | 370.233 | -20.6074 | 261.2535 | 4.2923 | 322.959 | 185.1165
8.9074 | 370.1309 | -20.2687 | 260.8808 | 4.2901 | 322.5693 | 185.0655
8.9099 | 370.2121 | -20.6146 | 261.2537 | 4.2898 | 322.9557 | 185.106
8.9125 | 370.1782 | -20.4092 | 261.037 | 4.2882 | 322.7334 | 185.0891
8.9149 | 370.1675 | -20.42 | 261.0443 | 4.2869 | 322.7389 | 185.0838
8.9174 | 370.2027 | -20.7628 | 261.3988 | 4.286 | 323.0992 | 185.1013
8.9199 | 370.3298 | -20.7511 | 261.4295 | 4.2863 | 323.1511 | 185.1649
8.9224 | 370.2272 | -20.4912 | 261.1354 | 4.2839 | 322.8399 | 185.1136
8.9248 | 370.2626 | -20.647 | 261.303 | 4.2832 | 323.0134 | 185.1313
8.9273 | 370.298 | -20.2159 | 260.8837 | 4.2824 | 322.6 | 185.149
8.9297 | 370.2184 | -20.2295 | 260.8707 | 4.2803 | 322.5738 | 185.1092
8.9321 | 370.2541 | -19.8024 | 260.4555 | 4.2796 | 322.1646 | 185.1271
8.9346 | 370.3352 | -20.2205 | 260.9007 | 4.2793 | 322.6232 | 185.1676
8.937 | 370.3019 | -20.5655 | 261.2346 | 4.2778 | 322.9516 | 185.151
8.9395 | 370.3603 | -20.5439 | 261.2324 | 4.2772 | 322.9592 | 185.1802
8.9421 | 370.4411 | -20.8565 | 261.572 | 4.2769 | 323.3122 | 185.2206
8.9445 | 370.4075 | -20.0939 | 260.7982 | 4.2754 | 322.5328 | 185.2038
8.947 | 370.4656 | -19.9417 | 260.6653 | 4.2748 | 322.4096 | 185.2328
8.9496 | 370.5927 | -20.3456 | 261.1116 | 4.275 | 322.8771 | 185.2964
8.952 | 370.5821 | -20.6007 | 261.3632 | 4.2737 | 323.1269 | 185.2911
8.9545 | 370.5945 | -20.7141 | 261.4807 | 4.2727 | 323.2465 | 185.2973
8.9569 | 370.6989 | -20.6979 | 261.4993 | 4.2727 | 323.2825 | 185.3495
8.9594 | 370.6193 | -20.8348 | 261.6097 | 4.2706 | 323.3795 | 185.3096
8.9619 | 370.6774 | -20.9141 | 261.7083 | 4.2701 | 323.4879 | 185.3387
8.9644 | 370.7584 | -20.975 | 261.7962 | 4.2698 | 323.5893 | 185.3792
8.9669 | 370.7475 | -21.0335 | 261.8511 | 4.2685 | 323.6423 | 185.3737
8.9694 | 370.6909 | -20.6529 | 261.4516 | 4.2667 | 323.2334 | 185.3454
8.9718 | 370.9103 | -20.9628 | 261.8347 | 4.2679 | 323.653 | 185.4551
8.9741 | 370.8773 | -20.9038 | 261.7647 | 4.2665 | 323.5775 | 185.4386
8.9766 | 370.9813 | -20.6722 | 261.5677 | 4.2664 | 323.398 | 185.4907
8.9792 | 370.9934 | -21.2885 | 262.1881 | 4.2654 | 324.0203 | 185.4967
8.9817 | 371.0284 | -21.5416 | 262.4528 | 4.2646 | 324.2909 | 185.5142
8.984 | 370.9264 | -21.1934 | 262.0706 | 4.2623 | 323.8917 | 185.4632
8.9864 | 371.0081 | -21.0668 | 261.9713 | 4.2621 | 323.8059 | 185.504
8.9888 | 370.9975 | -21.1344 | 262.0353 | 4.2608 | 323.8682 | 185.4987
8.9914 | 371.0782 | -21.052 | 261.9798 | 4.2605 | 323.8262 | 185.5391
8.9939 | 371.0676 | -20.8687 | 261.793 | 4.2592 | 323.6376 | 185.5338
8.9964 | 371.1026 | -21.2096 | 262.1456 | 4.2584 | 323.996 | 185.5513
8.9987 | 371.0236 | -21.6492 | 262.5588 | 4.2565 | 324.3961 | 185.5118
9.0011 | 371.1969 | -20.9186 | 261.886 | 4.2572 | 323.7522 | 185.5985
9.0036 | 371.1633 | -20.8876 | 261.8438 | 4.2557 | 323.7043 | 185.5816
9.006 | 371.2446 | -20.9912 | 261.9745 | 4.2554 | 323.8486 | 185.6223
9.0085 | 371.257 | -21.2952 | 262.2826 | 4.2544 | 324.1588 | 185.6285
9.0109 | 371.2233 | -21.3024 | 262.2786 | 4.2529 | 324.1492 | 185.6117
9.0134 | 371.2587 | -21.47 | 262.458 | 4.2521 | 324.3344 | 185.6293
9.0159 | 371.2937 | -21.0133 | 262.013 | 4.2513 | 323.8952 | 185.6468
9.0183 | 371.2604 | -21.1812 | 262.1698 | 4.2498 | 324.0465 | 185.6302
9.0208 | 371.2954 | -21.0979 | 262.0981 | 4.249 | 323.9807 | 185.6477
9.0232 | 371.3081 | -21.093 | 262.0975 | 4.2481 | 323.9821 | 185.654
9.0256 | 371.2744 | -20.8772 | 261.8704 | 4.2465 | 323.7495 | 185.6372
9.0281 | 371.2638 | -20.7538 | 261.7435 | 4.2453 | 323.6208 | 185.6319
9.0305 | 371.3911 | -21.2083 | 262.2404 | 4.2455 | 324.1389 | 185.6955
9.033 | 371.3344 | -21.0114 | 262.0246 | 4.2437 | 323.9137 | 185.6672
9.0355 | 371.3465 | -21.351 | 262.3683 | 4.2427 | 324.2593 | 185.6732
9.038 | 371.4734 | -20.9006 | 261.9602 | 4.2429 | 323.8724 | 185.7367
9.0405 | 371.4165 | -21.3038 | 262.3444 | 4.2411 | 324.2471 | 185.7082
9.043 | 371.4978 | -21.3952 | 262.4629 | 4.2408 | 324.3792 | 185.7489
9.0455 | 371.5787 | -21.1204 | 262.2151 | 4.2406 | 324.1449 | 185.7894
9.0479 | 371.5224 | -21.293 | 262.3689 | 4.2388 | 324.2893 | 185.7612
9.0504 | 371.5574 | -21.7312 | 262.8188 | 4.238 | 324.745 | 185.7787
9.0529 | 371.6384 | -21.8965 | 263.0111 | 4.2377 | 324.9508 | 185.8192
9.0555 | 371.5585 | -21.8979 | 262.9858 | 4.2357 | 324.9122 | 185.7792
9.0581 | 371.5931 | -21.4713 | 262.5708 | 4.2348 | 324.503 | 185.7966
9.0607 | 371.5819 | -21.4623 | 262.558 | 4.2335 | 324.4883 | 185.7909
9.0631 | 371.6401 | -21.165 | 262.2801 | 4.233 | 324.2202 | 185.8201
9.0655 | 371.6987 | -21.7484 | 262.8831 | 4.2325 | 324.8329 | 185.8494
9.0679 | 371.8259 | -21.8069 | 262.984 | 4.2328 | 324.955 | 185.913
9.0705 | 371.8146 | -21.9159 | 263.0892 | 4.2315 | 325.0583 | 185.9073
9.073 | 371.8955 | -21.6263 | 262.8266 | 4.2312 | 324.8092 | 185.9478
9.0755 | 371.9079 | -21.288 | 262.4924 | 4.2302 | 324.477 | 185.9539
9.0779 | 371.9205 | -21.5519 | 262.7605 | 4.2292 | 324.7472 | 185.9602
9.0802 | 371.9101 | -21.4047 | 262.6098 | 4.228 | 324.5949 | 185.9551
9.0828 | 372.0137 | -21.4659 | 262.7056 | 4.2279 | 324.7078 | 186.0068
9.0853 | 371.9111 | -21.5091 | 262.7146 | 4.2257 | 324.6998 | 185.9556
9.0878 | 371.9691 | -21.4412 | 262.666 | 4.2251 | 324.6608 | 185.9845
9.0903 | 372.0503 | -21.2452 | 262.4971 | 4.2249 | 324.5054 | 186.0251
9.0928 | 372.0623 | -21.5015 | 262.7574 | 4.2238 | 324.7677 | 186.0311
9.0952 | 372.0749 | -21.5529 | 262.813 | 4.2229 | 324.8254 | 186.0374
9.0976 | 372.179 | -21.5938 | 262.8886 | 4.2229 | 324.9184 | 186.0895
9.1 | 372.0768 | -21.6092 | 262.8699 | 4.2207 | 324.8827 | 186.0384
9.1026 | 372.1574 | -21.5767 | 262.8643 | 4.2203 | 324.8905 | 186.0787
9.1051 | 372.1694 | -20.9042 | 262.1958 | 4.2193 | 324.224 | 186.0847
9.1076 | 372.1127 | -21.3024 | 262.5751 | 4.2175 | 324.5939 | 186.0564
9.1099 | 372.1483 | -21.2601 | 262.5446 | 4.2168 | 324.5694 | 186.0742
9.1125 | 372.2292 | -21.4168 | 262.7283 | 4.2166 | 324.7665 | 186.1146
9.1148 | 372.1273 | -21.4155 | 262.693 | 4.2144 | 324.7142 | 186.0636
9.1173 | 372.2081 | -21.4795 | 262.784 | 4.2141 | 324.8187 | 186.1041
9.1197 | 372.2207 | -21.4741 | 262.7828 | 4.2131 | 324.8196 | 186.1104
9.1222 | 372.2327 | -21.5988 | 262.9115 | 4.2121 | 324.9503 | 186.1164
9.1246 | 372.2679 | -21.728 | 263.0524 | 4.2113 | 325.0971 | 186.134
9.1271 | 372.3721 | -21.6074 | 262.9665 | 4.2114 | 325.0285 | 186.186
9.1295 | 372.2925 | -21.1799 | 262.5125 | 4.2094 | 324.5613 | 186.1463
9.132 | 372.3507 | -21.4713 | 262.8233 | 4.2089 | 324.8818 | 186.1754
9.1344 | 372.4089 | -21.5393 | 262.9107 | 4.2084 | 324.9788 | 186.2044
9.1369 | 372.3293 | -21.4943 | 262.8392 | 4.2064 | 324.8941 | 186.1647
9.1392 | 372.3881 | -21.4614 | 262.8259 | 4.206 | 324.8906 | 186.1941
9.1417 | 372.446 | -21.2767 | 262.6605 | 4.2054 | 324.7348 | 186.223
9.1441 | 372.3897 | -21.6669 | 263.0319 | 4.2037 | 325.0969 | 186.1949
9.1466 | 372.4476 | -21.2033 | 262.5876 | 4.2032 | 324.6622 | 186.2238
9.149 | 372.5058 | -21.2754 | 262.6791 | 4.2027 | 324.7634 | 186.2529
9.1516 | 372.5866 | -20.952 | 262.3826 | 4.2024 | 324.4804 | 186.2933
9.154 | 372.5989 | -21.4425 | 262.8772 | 4.2014 | 324.977 | 186.2994
9.1566 | 372.7023 | -21.0168 | 262.486 | 4.2014 | 324.603 | 186.3511
9.1591 | 372.7142 | -21.4609 | 262.9341 | 4.2004 | 325.0531 | 186.3571
9.1617 | 372.6803 | -21.3371 | 262.799 | 4.1988 | 324.9123 | 186.3401
9.1642 | 372.7381 | -21.2678 | 262.7489 | 4.1983 | 324.872 | 186.3691
9.1667 | 372.7271 | -20.893 | 262.3705 | 4.197 | 324.4917 | 186.3636
9.1692 | 372.7164 | -21.0916 | 262.5655 | 4.1958 | 324.6849 | 186.3582
9.1717 | 372.7969 | -21.3344 | 262.8351 | 4.1955 | 324.9679 | 186.3984
9.1742 | 372.7632 | -20.9709 | 262.4604 | 4.194 | 324.5876 | 186.3816
9.1766 | 372.7755 | -21.4745 | 262.9681 | 4.193 | 325.0973 | 186.3877
9.1794 | 372.8553 | -21.0277 | 262.5479 | 4.1926 | 324.6905 | 186.4277
9.1818 | 372.8675 | -21.7822 | 263.3065 | 4.1916 | 325.4511 | 186.4338
9.1845 | 372.9247 | -21.5906 | 263.1339 | 4.191 | 325.2881 | 186.4624
9.187 | 373.0284 | -21.597 | 263.1749 | 4.191 | 325.3463 | 186.5142
9.1895 | 372.9945 | -21.7253 | 263.2919 | 4.1895 | 325.4576 | 186.4972
9.1921 | 372.9605 | -21.5894 | 263.1447 | 4.188 | 325.3048 | 186.4803
9.1947 | 373.0868 | -21.5713 | 263.1687 | 4.1882 | 325.3498 | 186.5434
9.1972 | 373.007 | -21.6069 | 263.1777 | 4.1862 | 325.3455 | 186.5035
9.1998 | 373.0645 | -21.897 | 263.4869 | 4.1856 | 325.6643 | 186.5322
9.2024 | 373.1678 | -21.5623 | 263.1867 | 4.1856 | 325.3813 | 186.5839
9.2049 | 373.1797 | -22.0421 | 263.6704 | 4.1845 | 325.8671 | 186.5899
9.2075 | 373.1455 | -21.7497 | 263.3666 | 4.183 | 325.5575 | 186.5727
9.2101 | 373.2259 | -21.9492 | 263.5929 | 4.1827 | 325.7972 | 186.6129
9.2124 | 373.1925 | -22.2059 | 263.8385 | 4.1812 | 326.0373 | 186.5963
9.2149 | 373.2736 | -21.6696 | 263.3292 | 4.181 | 325.5415 | 186.6368
9.2175 | 373.3999 | -21.1686 | 262.8703 | 4.1812 | 325.1036 | 186.6999
9.2201 | 373.4344 | -21.7357 | 263.4489 | 4.1804 | 325.688 | 186.7172
9.2225 | 373.3781 | -21.3178 | 263.0123 | 4.1787 | 325.2419 | 186.689
9.2251 | 373.5273 | -22.0217 | 263.7659 | 4.1792 | 326.0204 | 186.7636
9.2274 | 373.4251 | -21.751 | 263.4611 | 4.177 | 325.6987 | 186.7126
9.2299 | 373.5062 | -21.9168 | 263.654 | 4.1767 | 325.905 | 186.7531
9.2323 | 373.5642 | -21.4848 | 263.2413 | 4.1763 | 325.502 | 186.7821
9.2348 | 373.5535 | -21.6403 | 263.3932 | 4.175 | 325.6521 | 186.7767
9.2371 | 373.4746 | -22.1132 | 263.8398 | 4.1731 | 326.0856 | 186.7373
9.2395 | 373.6018 | -21.947 | 263.716 | 4.1734 | 325.983 | 186.8009
9.2419 | 373.5223 | -21.7655 | 263.508 | 4.1715 | 325.7617 | 186.7611
9.2443 | 373.5577 | -21.7835 | 263.5378 | 4.1708 | 325.7975 | 186.7789
9.2468 | 373.6155 | -21.842 | 263.6156 | 4.1703 | 325.8848 | 186.8077
9.2492 | 373.605 | -21.8326 | 263.6027 | 4.1691 | 325.8702 | 186.8025
9.2517 | 373.5711 | -21.4876 | 263.2464 | 4.1676 | 325.5082 | 186.7855
9.2542 | 373.6291 | -21.8015 | 263.5796 | 4.1671 | 325.8512 | 186.8146
9.2566 | 373.5955 | -22.0384 | 263.8053 | 4.1656 | 326.0712 | 186.7977
9.2591 | 373.6535 | -22.16 | 263.9463 | 4.1652 | 326.2219 | 186.8268
9.2617 | 373.6189 | -21.8011 | 263.5758 | 4.1636 | 325.8456 | 186.8094
9.2643 | 373.6537 | -22.1502 | 263.9365 | 4.1628 | 326.2121 | 186.8268
9.2668 | 373.734 | -22.1736 | 263.9867 | 4.1625 | 326.2757 | 186.867
9.2693 | 373.8379 | -22.3204 | 264.1681 | 4.1626 | 326.4745 | 186.919
9.2717 | 373.7355 | -22.0902 | 263.9038 | 4.1604 | 326.193 | 186.8677
9.2742 | 373.8394 | -22.0371 | 263.8853 | 4.1604 | 326.1919 | 186.9197
9.2766 | 373.8974 | -22.2717 | 264.1393 | 4.1599 | 326.4555 | 186.9487
9.279 | 373.9099 | -21.8938 | 263.7655 | 4.159 | 326.0838 | 186.9549
9.2815 | 373.9679 | -21.9195 | 263.8106 | 4.1585 | 326.1386 | 186.984
9.2841 | 374.0482 | -22.1362 | 264.054 | 4.1582 | 326.3954 | 187.0241
9.2865 | 374.0145 | -22.3082 | 264.2148 | 4.1567 | 326.5506 | 187.0073
9.289 | 374.0722 | -22.564 | 264.4898 | 4.1562 | 326.8352 | 187.0361
9.2915 | 374.1073 | -22.1781 | 264.1156 | 4.1555 | 326.4669 | 187.0537
9.2939 | 374.1424 | -22.3447 | 264.2939 | 4.1548 | 326.651 | 187.0712
9.2962 | 374.0868 | -22.4086 | 264.3393 | 4.1532 | 326.6871 | 187.0434
9.2986 | 374.1448 | -22.5618 | 264.5118 | 4.1527 | 326.8693 | 187.0724
9.3011 | 374.1569 | -22.2096 | 264.1637 | 4.1518 | 326.5232 | 187.0785
9.3034 | 374.1923 | -22.7784 | 264.7443 | 4.1511 | 327.1097 | 187.0962
9.306 | 374.3184 | -22.5654 | 264.5733 | 4.1513 | 326.9597 | 187.1592
9.3083 | 374.2167 | -22.6816 | 264.6556 | 4.1492 | 327.025 | 187.1083
9.3108 | 374.3663 | -22.3024 | 264.3263 | 4.1497 | 326.7207 | 187.1832
9.3131 | 374.3104 | -22.3402 | 264.3454 | 4.1481 | 326.7305 | 187.1552
9.3154 | 374.3231 | -22.3988 | 264.4083 | 4.1472 | 326.7955 | 187.1616
9.3178 | 374.3127 | -22.783 | 264.789 | 4.146 | 327.1744 | 187.1563
9.3202 | 374.3707 | -22.8555 | 264.8808 | 4.1455 | 327.2759 | 187.1853
9.3225 | 374.2689 | -22.7397 | 264.7311 | 4.1434 | 327.1093 | 187.1345
9.325 | 374.3956 | -22.9158 | 264.9494 | 4.1437 | 327.3487 | 187.1978
9.3272 | 374.3858 | -22.8384 | 264.8688 | 4.1426 | 327.2664 | 187.1929
9.3295 | 374.4447 | -23.0712 | 265.1212 | 4.1422 | 327.5287 | 187.2224
9.3318 | 374.4114 | -22.8308 | 264.8697 | 4.1408 | 327.2716 | 187.2057
9.3343 | 374.561 | -22.7195 | 264.8083 | 4.1413 | 327.2351 | 187.2805
9.3367 | 374.5276 | -23.2771 | 265.3547 | 4.1399 | 327.776 | 187.2638
9.3391 | 374.5626 | -22.9911 | 265.0804 | 4.1392 | 327.5075 | 187.2813
9.3414 | 374.6212 | -23.0091 | 265.1179 | 4.1388 | 327.5548 | 187.3106
9.3438 | 374.6337 | -22.906 | 265.019 | 4.1379 | 327.4579 | 187.3168
9.3461 | 374.6464 | -22.9703 | 265.0875 | 4.137 | 327.5286 | 187.3232
9.3485 | 374.7505 | -22.974 | 265.1259 | 4.1371 | 327.5844 | 187.3753
9.3508 | 374.6717 | -23.2114 | 265.3371 | 4.1352 | 327.7823 | 187.3358
9.3532 | 374.707 | -23.1478 | 265.2852 | 4.1345 | 327.7364 | 187.3535
9.3556 | 374.6504 | -22.9847 | 265.1033 | 4.1328 | 327.545 | 187.3252
9.3581 | 374.6626 | -23.2979 | 265.4205 | 4.1319 | 327.8643 | 187.3313
9.3605 | 374.7434 | -23.1456 | 265.2952 | 4.1317 | 327.7524 | 187.3717
9.363 | 374.8242 | -23.1866 | 265.3631 | 4.1315 | 327.8338 | 187.4121
9.3654 | 374.7447 | -23.5217 | 265.6717 | 4.1295 | 328.1292 | 187.3724
9.3679 | 374.8256 | -23.356 | 265.533 | 4.1293 | 328.0039 | 187.4128
9.3703 | 374.8377 | -22.9348 | 265.1158 | 4.1284 | 327.5887 | 187.4188
9.3728 | 374.8037 | -23.1812 | 265.3509 | 4.1269 | 327.8181 | 187.4018
9.3752 | 374.7703 | -23.306 | 265.4645 | 4.1255 | 327.9263 | 187.3852
9.3776 | 374.8969 | -23.57 | 265.7707 | 4.1258 | 328.2536 | 187.4485
9.3801 | 374.7717 | -23.3978 | 265.5568 | 4.1233 | 328.0187 | 187.3858
9.3825 | 374.8983 | -23.4288 | 265.63 | 4.1236 | 328.113 | 187.4491
9.3851 | 374.8643 | -23.2636 | 265.4535 | 4.1221 | 327.9308 | 187.4321
9.3875 | 374.8764 | -23.3672 | 265.5611 | 4.1212 | 328.0405 | 187.4382
9.3901 | 374.9108 | -23.3041 | 265.5095 | 4.1204 | 327.9946 | 187.4554
9.3927 | 375.0138 | -23.2866 | 265.5263 | 4.1204 | 328.0286 | 187.5069
9.3952 | 374.9569 | -22.9605 | 265.1812 | 4.1187 | 327.6741 | 187.4785
9.3977 | 374.9919 | -23.0658 | 265.2982 | 4.118 | 327.7969 | 187.496
9.4002 | 375.0495 | -22.9965 | 265.2481 | 4.1175 | 327.7563 | 187.5247
9.4028 | 375.0152 | -23.0776 | 265.3178 | 4.116 | 327.8203 | 187.5076
9.4052 | 375.0731 | -23.0852 | 265.3447 | 4.1155 | 327.8568 | 187.5365
9.4078 | 375.199 | -23.7784 | 266.0798 | 4.1157 | 328.613 | 187.5995
9.4104 | 375.1418 | -23.3555 | 265.6379 | 4.114 | 328.1615 | 187.5709
9.413 | 375.1532 | -23.3586 | 265.6448 | 4.113 | 328.1703 | 187.5766
9.4156 | 375.2334 | -23.3744 | 265.6873 | 4.1127 | 328.2262 | 187.6167
9.418 | 375.2686 | -23.4897 | 265.8143 | 4.112 | 328.3591 | 187.6343
9.4207 | 375.3484 | -23.6046 | 265.9558 | 4.1117 | 328.5139 | 187.6742
9.4233 | 375.4511 | -23.4185 | 265.804 | 4.1116 | 328.3792 | 187.7256
9.426 | 375.4623 | -23.3195 | 265.7087 | 4.1106 | 328.2857 | 187.7311
9.4286 | 375.4279 | -23.5416 | 265.9193 | 4.1091 | 328.4907 | 187.714
9.431 | 375.5087 | -23.4816 | 265.8863 | 4.1089 | 328.471 | 187.7543
9.4336 | 375.4747 | -23.6284 | 266.0217 | 4.1074 | 328.6008 | 187.7373
9.436 | 375.4867 | -24.0325 | 266.4298 | 4.1065 | 329.011 | 187.7434
9.4386 | 375.4753 | -23.6834 | 266.0769 | 4.1052 | 328.6561 | 187.7376
9.4412 | 375.4867 | -23.4996 | 265.8969 | 4.1042 | 328.4781 | 187.7434
9.4437 | 375.4527 | -23.3812 | 265.7672 | 4.1028 | 328.3427 | 187.7264
9.4464 | 375.6011 | -23.4285 | 265.864 | 4.1032 | 328.4642 | 187.8006
9.4489 | 375.5214 | -23.6812 | 266.0901 | 4.1013 | 328.677 | 187.7607
9.4515 | 375.5786 | -23.4081 | 265.8361 | 4.1007 | 328.4325 | 187.7893
9.454 | 375.6361 | -23.6235 | 266.0706 | 4.1002 | 328.6766 | 187.818
9.4565 | 375.6249 | -23.6717 | 266.1151 | 4.099 | 328.7193 | 187.8125
9.4591 | 375.5906 | -23.3501 | 265.7821 | 4.0975 | 328.3805 | 187.7953
9.4617 | 375.6936 | -23.701 | 266.1673 | 4.0975 | 328.7829 | 187.8468
9.4642 | 375.6599 | -24.0167 | 266.4718 | 4.0961 | 329.0817 | 187.8299
9.4667 | 375.6945 | -23.9105 | 266.3771 | 4.0954 | 328.9928 | 187.8472
9.4693 | 375.7517 | -24.237 | 266.7227 | 4.0949 | 329.3479 | 187.8758
9.4719 | 375.8088 | -23.9446 | 266.4493 | 4.0943 | 329.0841 | 187.9044
9.4744 | 375.7291 | -23.9257 | 266.4038 | 4.0924 | 329.0253 | 187.8645
9.4769 | 375.8094 | -24.1338 | 266.6387 | 4.0922 | 329.2736 | 187.9047
9.4795 | 375.8208 | -23.8393 | 266.348 | 4.0912 | 328.9848 | 187.9104
9.482 | 375.8554 | -23.6005 | 266.1207 | 4.0904 | 328.7633 | 187.9277
9.4845 | 375.8904 | -24.1257 | 266.6576 | 4.0898 | 329.306 | 187.9452
9.4869 | 375.9939 | -24.237 | 266.8034 | 4.0898 | 329.469 | 187.9969
9.4893 | 375.9605 | -24.251 | 266.8063 | 4.0884 | 329.4664 | 187.9803
9.4918 | 376.0637 | -24.3455 | 266.9352 | 4.0884 | 329.6125 | 188.0319
9.4944 | 375.984 | -24.0834 | 266.6465 | 4.0865 | 329.3105 | 187.992
9.4969 | 376.0186 | -24.3865 | 266.9611 | 4.0858 | 329.6309 | 188.0093
9.4993 | 376.0306 | -24.2514 | 266.83 | 4.0848 | 329.5018 | 188.0153
9.5017 | 376.0201 | -24.3474 | 266.9225 | 4.0837 | 329.5925 | 188.01
9.5042 | 376.055 | -24.2037 | 266.7905 | 4.083 | 329.4663 | 188.0275
9.5067 | 376.1353 | -24.3063 | 266.9198 | 4.0828 | 329.6091 | 188.0677
9.5091 | 376.1245 | -24.0924 | 266.7023 | 4.0816 | 329.3897 | 188.0622
9.5117 | 376.1819 | -24.668 | 267.2971 | 4.0811 | 329.9941 | 188.091
9.5142 | 376.2622 | -24.3361 | 266.9919 | 4.0809 | 329.7023 | 188.1311
9.5166 | 376.2285 | -24.1906 | 266.8352 | 4.0795 | 329.54 | 188.1143
9.5191 | 376.2402 | -24.0577 | 266.7062 | 4.0785 | 329.4129 | 188.1201
9.5217 | 376.2977 | -24.1185 | 266.7862 | 4.0781 | 329.5024 | 188.1488
9.5241 | 376.2411 | -23.8789 | 266.5277 | 4.0764 | 329.2346 | 188.1206
9.5266 | 376.2528 | -23.8865 | 266.5392 | 4.0755 | 329.248 | 188.1264
9.5292 | 376.3102 | -23.9086 | 266.5804 | 4.075 | 329.2988 | 188.1551
9.5317 | 376.2534 | -24.2559 | 266.9088 | 4.0733 | 329.6177 | 188.1267
9.5342 | 376.2422 | -24.0834 | 266.7326 | 4.0721 | 329.4396 | 188.1211
9.5368 | 376.3907 | -23.6307 | 266.3294 | 4.0726 | 329.0612 | 188.1954
9.5394 | 376.3335 | -23.9667 | 266.6463 | 4.0709 | 329.3686 | 188.1668
9.542 | 376.3678 | -24.1271 | 266.8181 | 4.0701 | 329.5461 | 188.1839
9.5447 | 376.516 | -23.6582 | 266.3986 | 4.0705 | 329.1513 | 188.258
9.547 | 376.4369 | -23.8659 | 266.58 | 4.0687 | 329.3194 | 188.2184
9.5494 | 376.4949 | -23.9392 | 266.6726 | 4.0683 | 329.4218 | 188.2475
9.5519 | 376.5752 | -24.3036 | 267.0638 | 4.068 | 329.8263 | 188.2876
9.5544 | 376.5183 | -24.2388 | 266.98 | 4.0664 | 329.733 | 188.2591
9.557 | 376.5757 | -23.9343 | 266.6946 | 4.0659 | 329.4572 | 188.2878
9.5596 | 376.6556 | -24.1937 | 266.9807 | 4.0656 | 329.7566 | 188.3278
9.5621 | 376.5987 | -24.2226 | 266.9906 | 4.064 | 329.7571 | 188.2994
9.5646 | 376.7018 | -24.2802 | 267.0826 | 4.064 | 329.8662 | 188.3509
9.5671 | 376.7135 | -24.1167 | 266.923 | 4.063 | 329.7085 | 188.3567
9.5696 | 376.7483 | -24.3338 | 267.1517 | 4.0624 | 329.9431 | 188.3742
9.572 | 376.806 | -24.196 | 267.0331 | 4.0619 | 329.8341 | 188.403
9.5746 | 376.8862 | -24.1289 | 266.9927 | 4.0617 | 329.8071 | 188.4431
9.5771 | 376.8294 | -24.6154 | 267.4603 | 4.06 | 330.2652 | 188.4147
9.5796 | 376.9096 | -24.5262 | 267.3978 | 4.0598 | 330.2161 | 188.4548
9.5822 | 376.9438 | -24.7864 | 267.6694 | 4.059 | 330.4934 | 188.4719
9.5847 | 376.864 | -24.5546 | 267.411 | 4.0571 | 330.2217 | 188.432
9.5873 | 376.8754 | -24.5843 | 267.4445 | 4.0562 | 330.2571 | 188.4377
9.5898 | 376.9556 | -24.5983 | 267.4853 | 4.0559 | 330.3112 | 188.4778
9.5922 | 376.9222 | -24.8635 | 267.7393 | 4.0546 | 330.5597 | 188.4611
9.5947 | 377.0027 | -24.4825 | 267.3852 | 4.0544 | 330.2189 | 188.5013
9.5972 | 376.9915 | -24.5581 | 267.457 | 4.0532 | 330.289 | 188.4958
9.5996 | 377.0035 | -24.6541 | 267.557 | 4.0523 | 330.3909 | 188.5017
9.6022 | 377.0605 | -24.618 | 267.5399 | 4.0518 | 330.3834 | 188.5303
9.6048 | 377.1404 | -24.6077 | 267.5563 | 4.0515 | 330.413 | 188.5702
9.6072 | 377.0841 | -24.6055 | 267.5353 | 4.0499 | 330.3827 | 188.5421
9.6096 | 377.1875 | -24.7581 | 267.7224 | 4.05 | 330.5869 | 188.5937
9.612 | 377.1541 | -24.742 | 267.6951 | 4.0486 | 330.5541 | 188.577
9.6145 | 377.12 | -24.6771 | 267.6189 | 4.0472 | 330.4722 | 188.56
9.6169 | 377.1552 | -24.5645 | 267.518 | 4.0466 | 330.3772 | 188.5776
9.6194 | 377.1443 | -24.6144 | 267.5643 | 4.0454 | 330.4216 | 188.5721
9.6217 | 377.0652 | -24.5437 | 267.4672 | 4.0436 | 330.3114 | 188.5326
9.6242 | 377.1 | -24.6564 | 267.5915 | 4.043 | 330.4415 | 188.55
9.6266 | 377.1805 | -24.7676 | 267.7295 | 4.0428 | 330.5929 | 188.5902
9.6291 | 377.2153 | -24.5523 | 267.5258 | 4.0421 | 330.395 | 188.6076
9.6317 | 377.2494 | -24.3604 | 267.3453 | 4.0414 | 330.2202 | 188.6247
9.6343 | 377.3749 | -24.8081 | 267.8348 | 4.0416 | 330.7307 | 188.6875
9.6367 | 377.3184 | -24.7505 | 267.7584 | 4.04 | 330.6448 | 188.6592
9.6392 | 377.3757 | -24.8352 | 267.8622 | 4.0395 | 330.7581 | 188.6878
9.6416 | 377.4336 | -24.8054 | 267.8517 | 4.0391 | 330.7573 | 188.7168
9.6441 | 377.3999 | -24.8513 | 267.8864 | 4.0377 | 330.7863 | 188.6999
9.6465 | 377.4347 | -24.645 | 267.6917 | 4.0371 | 330.5974 | 188.7173
9.6491 | 377.5373 | -24.7104 | 267.7913 | 4.037 | 330.7141 | 188.7686
9.6516 | 377.4348 | -24.8888 | 267.9355 | 4.0349 | 330.8413 | 188.7174
9.6541 | 377.4695 | -24.8054 | 267.8637 | 4.0343 | 330.7753 | 188.7348
9.6566 | 377.5268 | -25.0198 | 268.0972 | 4.0338 | 331.0183 | 188.7634
9.6589 | 377.4709 | -25.0419 | 268.1006 | 4.0323 | 331.0125 | 188.7355
9.6614 | 377.5513 | -24.7095 | 267.795 | 4.0321 | 330.7203 | 188.7757
9.6639 | 377.6314 | -24.978 | 268.0902 | 4.0318 | 331.0288 | 188.8157
9.6665 | 377.6427 | -25.1959 | 268.3119 | 4.0309 | 331.2524 | 188.8214
9.6689 | 377.6318 | -25.022 | 268.1344 | 4.0298 | 331.073 | 188.8159
9.6714 | 377.6894 | -25.5216 | 268.6532 | 4.0293 | 331.6014 | 188.8447
9.6738 | 377.5876 | -25.4896 | 268.5872 | 4.0273 | 331.5185 | 188.7938
9.6761 | 377.6226 | -25.4131 | 268.5224 | 4.0267 | 331.4595 | 188.8113
9.6787 | 377.6571 | -25.4311 | 268.5519 | 4.026 | 331.4947 | 188.8285
9.6812 | 377.6687 | -25.0897 | 268.2144 | 4.025 | 331.1591 | 188.8343
9.6836 | 377.6125 | -25.2009 | 268.3068 | 4.0235 | 331.2422 | 188.8062
9.6861 | 377.7153 | -25.3189 | 268.4591 | 4.0235 | 331.4117 | 188.8577
9.6886 | 377.7269 | -25.4027 | 268.5468 | 4.0226 | 331.5013 | 188.8635
9.691 | 377.716 | -25.2415 | 268.3819 | 4.0214 | 331.3346 | 188.858
9.6936 | 377.8189 | -24.8923 | 268.067 | 4.0214 | 331.0369 | 188.9095
9.6961 | 377.8761 | -25.4527 | 268.6465 | 4.021 | 331.6259 | 188.9381
9.6986 | 377.7508 | -25.391 | 268.543 | 4.0186 | 331.5015 | 188.8754
9.7011 | 377.7856 | -25.568 | 268.7316 | 4.018 | 331.6959 | 188.8928
9.7036 | 377.7287 | -25.3527 | 268.4974 | 4.0164 | 331.4522 | 188.8644
9.706 | 377.7406 | -25.3743 | 268.5229 | 4.0155 | 331.4797 | 188.8703
9.7086 | 377.7975 | -25.3752 | 268.5428 | 4.015 | 331.5091 | 188.8988
9.7112 | 377.8316 | -25.2081 | 268.3871 | 4.0143 | 331.359 | 188.9158
9.7138 | 377.8657 | -25.2307 | 268.421 | 4.0135 | 331.3987 | 188.9329
9.7163 | 377.9004 | -25.236 | 268.4379 | 4.0129 | 331.4213 | 188.9502
9.7189 | 377.9117 | -25.5892 | 268.7949 | 4.0119 | 331.7802 | 188.9559
9.7214 | 378.0373 | -25.4937 | 268.7412 | 4.0122 | 331.7475 | 189.0187
9.7239 | 378.0945 | -25.7608 | 269.0274 | 4.0117 | 332.0432 | 189.0473
9.7264 | 378.0605 | -25.5883 | 268.8436 | 4.0103 | 331.8537 | 189.0303
9.729 | 378.163 | -25.7392 | 269.0286 | 4.0103 | 332.0558 | 189.0815
9.7316 | 378.1286 | -25.5505 | 268.8285 | 4.0089 | 331.8499 | 189.0643
9.7342 | 378.1399 | -25.6932 | 268.9749 | 4.0079 | 331.9982 | 189.0699
9.7368 | 378.1283 | -25.6117 | 268.8896 | 4.0068 | 331.911 | 189.0642
9.7392 | 378.1862 | -25.5279 | 268.8251 | 4.0064 | 331.8561 | 189.0931
9.7416 | 378.13 | -25.4595 | 268.7379 | 4.0048 | 331.7596 | 189.065
9.744 | 378.2103 | -25.1315 | 268.4367 | 4.0046 | 331.4717 | 189.1051
9.7465 | 378.199 | -25.3734 | 268.6748 | 4.0035 | 331.708 | 189.0995
9.749 | 378.2334 | -25.3198 | 268.6327 | 4.0028 | 331.6716 | 189.1167
9.7516 | 378.245 | -25.3815 | 268.6983 | 4.0019 | 331.7391 | 189.1225
9.754 | 378.3709 | -25.3955 | 268.7542 | 4.0022 | 331.816 | 189.1854
9.7565 | 378.3143 | -25.5631 | 268.903 | 4.0006 | 331.9554 | 189.1572
9.7588 | 378.3721 | -25.4171 | 268.7762 | 4.0002 | 331.8383 | 189.1861
9.7613 | 378.3384 | -25.0906 | 268.4385 | 3.9989 | 331.4949 | 189.1692
9.7638 | 378.3044 | -25.2883 | 268.6249 | 3.9975 | 331.6756 | 189.1522
9.7663 | 378.3387 | -25.2239 | 268.5719 | 3.9968 | 331.6284 | 189.1694
9.7689 | 378.3731 | -25.241 | 268.6005 | 3.9961 | 331.6626 | 189.1865
9.7714 | 378.339 | -25.4325 | 268.7806 | 3.9947 | 331.8371 | 189.1695
9.7737 | 378.4199 | -25.5369 | 268.912 | 3.9946 | 331.982 | 189.21
9.7761 | 378.3862 | -25.7685 | 269.1323 | 3.9933 | 332.1967 | 189.1931
9.7786 | 378.4665 | -25.8662 | 269.2568 | 3.9931 | 332.3345 | 189.2332
9.7812 | 378.4093 | -25.6761 | 269.0476 | 3.9915 | 332.1159 | 189.2047
9.7838 | 378.6026 | -25.6986 | 269.1346 | 3.9923 | 332.235 | 189.3013
9.7864 | 378.5454 | -25.5419 | 268.9588 | 3.9907 | 332.0497 | 189.2727
9.789 | 378.6022 | -25.7586 | 269.1944 | 3.9902 | 332.2948 | 189.3011
9.7916 | 378.6366 | -25.827 | 269.2743 | 3.9895 | 332.3804 | 189.3183
9.794 | 378.6484 | -26.0784 | 269.5296 | 3.9887 | 332.6377 | 189.3242
9.7966 | 378.6141 | -26.0924 | 269.5322 | 3.9873 | 332.6345 | 189.307
9.7993 | 378.7389 | -26.0649 | 269.5463 | 3.9875 | 332.6695 | 189.3695
9.8019 | 378.7042 | -26.0216 | 269.4914 | 3.986 | 332.6088 | 189.3521
9.8043 | 378.7392 | -25.5252 | 269.0067 | 3.9854 | 332.1299 | 189.3696
9.8068 | 378.7735 | -25.7622 | 269.2551 | 3.9847 | 332.384 | 189.3867
9.8094 | 378.8303 | -25.7933 | 269.3052 | 3.9843 | 332.4435 | 189.4151
9.812 | 378.8643 | -25.7387 | 269.2619 | 3.9835 | 332.4059 | 189.4321
9.8146 | 378.9666 | -25.7198 | 269.2771 | 3.9835 | 332.4382 | 189.4833
9.8171 | 378.9781 | -26.0207 | 269.5818 | 3.9826 | 332.7449 | 189.4891
9.8196 | 378.9669 | -25.968 | 269.5254 | 3.9815 | 332.6865 | 189.4834
9.8222 | 378.9784 | -25.7536 | 269.3148 | 3.9806 | 332.4779 | 189.4892
9.8248 | 378.944 | -25.7573 | 269.3071 | 3.9792 | 332.4644 | 189.472
9.8273 | 378.9327 | -25.7099 | 269.2559 | 3.9781 | 332.4114 | 189.4664
9.8299 | 378.9667 | -25.8955 | 269.4528 | 3.9773 | 332.614 | 189.4834
9.8324 | 378.9782 | -25.982 | 269.5432 | 3.9764 | 332.7062 | 189.4891
9.8349 | 378.9901 | -25.923 | 269.4881 | 3.9756 | 332.6531 | 189.495
9.8373 | 379.0019 | -26.1653 | 269.7344 | 3.9747 | 332.9014 | 189.501
9.8397 | 379.0593 | -26.2757 | 269.8639 | 3.9743 | 333.0405 | 189.5297
9.8423 | 379.0708 | -26.0414 | 269.6334 | 3.9734 | 332.8119 | 189.5354
9.845 | 379.1952 | -26.3122 | 269.9457 | 3.9736 | 333.1449 | 189.5976
9.8475 | 379.1384 | -26.1396 | 269.7542 | 3.972 | 332.9439 | 189.5692
9.8501 | 379.1268 | -25.8023 | 269.413 | 3.9708 | 332.6008 | 189.5634
9.8526 | 379.1386 | -26.1347 | 269.7493 | 3.9699 | 332.9391 | 189.5693
9.8551 | 379.1046 | -25.9347 | 269.538 | 3.9686 | 332.7221 | 189.5523
9.8575 | 379.1392 | -26.0838 | 269.6986 | 3.9679 | 332.8885 | 189.5696
9.8601 | 379.1507 | -26.1604 | 269.7791 | 3.967 | 332.9708 | 189.5753
9.8625 | 379.117 | -26.1802 | 269.7876 | 3.9657 | 332.9738 | 189.5585
9.865 | 379.1515 | -26.3036 | 269.9225 | 3.9651 | 333.1145 | 189.5758
9.8675 | 379.1858 | -26.1896 | 269.82 | 3.9644 | 333.0176 | 189.5929
9.87 | 379.1973 | -26.3207 | 269.9549 | 3.9635 | 333.1545 | 189.5987
9.8725 | 379.2547 | -26.2211 | 269.8744 | 3.9631 | 333.0835 | 189.6273
9.8749 | 379.2665 | -26.4775 | 270.1348 | 3.9622 | 333.3458 | 189.6332
9.8774 | 379.2555 | -25.9676 | 269.6212 | 3.9612 | 332.8305 | 189.6278
9.8799 | 379.2898 | -25.7573 | 269.4223 | 3.9605 | 332.6373 | 189.6449
9.8823 | 379.3016 | -26.0508 | 269.7198 | 3.9596 | 332.9367 | 189.6508
9.8848 | 379.3134 | -26.2612 | 269.9341 | 3.9588 | 333.153 | 189.6567
9.8873 | 379.3021 | -26.2784 | 269.9475 | 3.9576 | 333.1646 | 189.6511
9.8897 | 379.3367 | -26.6761 | 270.3568 | 3.957 | 333.5795 | 189.6683
9.8922 | 379.4168 | -26.6437 | 270.3511 | 3.9568 | 333.5872 | 189.7084
9.8946 | 379.3375 | -26.59 | 270.2709 | 3.9551 | 333.4939 | 189.6688
9.897 | 379.3724 | -26.5856 | 270.2782 | 3.9545 | 333.5069 | 189.6862
9.8995 | 379.407 | -26.5014 | 270.2055 | 3.9538 | 333.44 | 189.7035
9.9019 | 379.4188 | -26.4581 | 270.1661 | 3.953 | 333.4026 | 189.7094
9.9044 | 379.453 | -26.3036 | 270.023 | 3.9523 | 333.2652 | 189.7265
9.907 | 379.5555 | -26.2595 | 270.0131 | 3.9523 | 333.2724 | 189.7778
9.9094 | 379.499 | -26.2716 | 270.0064 | 3.9508 | 333.2562 | 189.7495
9.9119 | 379.556 | -26.2955 | 270.0493 | 3.9504 | 333.3086 | 189.778
9.9145 | 379.5444 | -26.1401 | 269.89 | 3.9492 | 333.1474 | 189.7722
9.9168 | 379.5117 | -26.5756 | 270.3146 | 3.948 | 333.5665 | 189.7558
9.9193 | 379.5914 | -26.7941 | 270.5597 | 3.9478 | 333.8249 | 189.7957
9.9217 | 379.6259 | -26.5148 | 270.2919 | 3.9472 | 333.5629 | 189.813
9.9242 | 379.6377 | -26.5878 | 270.3688 | 3.9463 | 333.6418 | 189.8189
9.9267 | 379.6947 | -26.5202 | 270.3202 | 3.9459 | 333.6027 | 189.8474
9.9293 | 379.7514 | -26.3508 | 270.1697 | 3.9454 | 333.4616 | 189.8757
9.932 | 379.8304 | -26.4594 | 270.3046 | 3.9452 | 333.6097 | 189.9152
9.9345 | 379.8646 | -26.6405 | 270.4971 | 3.9445 | 333.8079 | 189.9323
9.937 | 379.9444 | -27.2238 | 271.107 | 3.9443 | 334.4311 | 189.9722
9.9395 | 379.9106 | -27.0184 | 270.8904 | 3.943 | 334.2088 | 189.9553
9.9421 | 379.9217 | -26.8473 | 270.723 | 3.9421 | 334.0433 | 189.9609
9.9446 | 379.9104 | -26.7932 | 270.6651 | 3.941 | 333.9835 | 189.9552
9.9472 | 379.9216 | -27.4364 | 271.312 | 3.9401 | 334.6323 | 189.9608
9.9496 | 379.9106 | -26.6473 | 270.5193 | 3.939 | 333.8377 | 189.9553
9.9522 | 379.9672 | -27.4661 | 271.3569 | 3.9385 | 334.6848 | 189.9836
9.9545 | 379.9113 | -27.0576 | 270.9298 | 3.937 | 334.2484 | 189.9557
9.957 | 379.9914 | -27.182 | 271.0809 | 3.9369 | 334.4128 | 189.9957
9.9593 | 379.9579 | -27.4464 | 271.3341 | 3.9356 | 334.6605 | 189.979
9.9618 | 379.947 | -27.2206 | 271.1047 | 3.9345 | 334.4292 | 189.9735
9.9642 | 380.0497 | -27.5436 | 271.4619 | 3.9346 | 334.8036 | 190.0249
9.9668 | 380.0153 | -27.3932 | 271.3001 | 3.9332 | 334.636 | 190.0077
9.9693 | 380.0271 | -27.5382 | 271.449 | 3.9324 | 334.7868 | 190.0135
9.9718 | 380.0613 | -27.336 | 271.2582 | 3.9317 | 334.6017 | 190.0306
9.9742 | 380.0506 | -27.1977 | 271.1163 | 3.9307 | 334.4581 | 190.0253
9.9767 | 380.1075 | -27.322 | 271.2596 | 3.9302 | 334.6109 | 190.0538
9.9792 | 380.1193 | -27.3932 | 271.3347 | 3.9294 | 334.6879 | 190.0596
9.9816 | 380.04 | -27.263 | 271.1781 | 3.9276 | 334.5181 | 190.02
9.9839 | 380.0752 | -27.1563 | 271.0831 | 3.9271 | 334.429 | 190.0376
9.9864 | 380.1097 | -26.7864 | 270.7247 | 3.9265 | 334.0763 | 190.0548
9.9888 | 380.1442 | -27.1509 | 271.1007 | 3.9259 | 334.4581 | 190.0721
9.9913 | 380.0649 | -27.2734 | 271.1968 | 3.9241 | 334.541 | 190.0325
9.9938 | 380.0991 | -27.1243 | 271.0591 | 3.9234 | 334.4089 | 190.0495
9.9962 | 380.0657 | -27.3247 | 271.2484 | 3.9222 | 334.5926 | 190.0328
9.9988 | 380.0995 | -26.9297 | 270.8646 | 3.9215 | 334.2146 | 190.0498
10.0012 | 380.134 | -26.6554 | 270.6018 | 3.9209 | 333.9575 | 190.067
10.0039 | 380.2357 | -26.8788 | 270.8591 | 3.9209 | 334.2318 | 190.1179
10.0064 | 380.1789 | -26.9589 | 270.9203 | 3.9193 | 334.2835 | 190.0895
10.009 | 380.2355 | -26.8112 | 270.7915 | 3.9189 | 334.164 | 190.1177
10.0116 | 380.3148 | -27.3202 | 271.3269 | 3.9186 | 334.7127 | 190.1574
10.0141 | 380.2807 | -27.4409 | 271.4362 | 3.9173 | 334.8164 | 190.1404
10.0166 | 380.3149 | -27.1306 | 271.1373 | 3.9167 | 334.5231 | 190.1574
10.0192 | 380.3487 | -26.9815 | 270.9995 | 3.916 | 334.3909 | 190.1743
10.0217 | 380.4056 | -26.995 | 271.032 | 3.9156 | 334.4329 | 190.2028
10.0243 | 380.5076 | -27.2404 | 271.3114 | 3.9156 | 334.7293 | 190.2538
10.0269 | 380.519 | -27.3738 | 271.4486 | 3.9147 | 334.8684 | 190.2595
10.0294 | 380.5531 | -27.3319 | 271.418 | 3.9141 | 334.8435 | 190.2765
10.032 | 380.5638 | -26.9536 | 271.0433 | 3.9131 | 334.4706 | 190.2819
10.0346 | 380.6204 | -27.3252 | 271.4338 | 3.9127 | 334.8705 | 190.3102
10.0371 | 380.5639 | -27.3477 | 271.4374 | 3.9112 | 334.8647 | 190.2819
10.0395 | 380.5983 | -27.1044 | 271.2056 | 3.9105 | 334.6387 | 190.2992
10.0419 | 380.5649 | -27.4216 | 271.5117 | 3.9093 | 334.9392 | 190.2825
10.0443 | 380.5088 | -27.3675 | 271.4389 | 3.9078 | 334.857 | 190.2544
10.0467 | 380.5205 | -27.0982 | 271.1735 | 3.907 | 334.5935 | 190.2602
10.0493 | 380.6001 | -27.0891 | 271.1909 | 3.9068 | 334.6242 | 190.3
10.0517 | 380.6118 | -27.549 | 271.6547 | 3.9059 | 335.09 | 190.3059
10.0544 | 380.7361 | -27.2792 | 271.4263 | 3.9061 | 334.8824 | 190.3681
10.0568 | 380.7024 | -26.9661 | 271.102 | 3.9049 | 334.5524 | 190.3512
10.0593 | 380.7365 | -27.2197 | 271.367 | 3.9042 | 334.823 | 190.3682
10.0618 | 380.7709 | -27.7814 | 271.9401 | 3.9036 | 335.402 | 190.3855
10.0643 | 380.7368 | -27.3139 | 271.4613 | 3.9023 | 334.9174 | 190.3684
10.0668 | 380.7031 | -27.4143 | 271.5504 | 3.901 | 335.0009 | 190.3515
10.0692 | 380.7375 | -27.4468 | 271.5944 | 3.9004 | 335.0507 | 190.3688
10.0717 | 380.681 | -27.4305 | 271.5593 | 3.8989 | 335.0061 | 190.3405
10.0741 | 380.6473 | -27.5958 | 271.7133 | 3.8976 | 335.1546 | 190.3237
10.0766 | 380.7496 | -27.354 | 271.5056 | 3.8976 | 334.9639 | 190.3748
10.0791 | 380.7158 | -27.7229 | 271.8633 | 3.8964 | 335.3159 | 190.3579
10.0816 | 380.7726 | -27.2946 | 271.4539 | 3.896 | 334.916 | 190.3863
10.0841 | 380.8067 | -27.554 | 271.7247 | 3.8953 | 335.1925 | 190.4034
10.0867 | 380.8405 | -27.6027 | 271.7846 | 3.8946 | 335.258 | 190.4202
10.0891 | 380.8525 | -27.4999 | 271.6858 | 3.8939 | 335.1612 | 190.4262
10.0918 | 380.9086 | -27.6824 | 271.887 | 3.8934 | 335.3718 | 190.4543
10.0943 | 380.8518 | -27.567 | 271.7527 | 3.8918 | 335.228 | 190.4259
10.0969 | 380.9083 | -27.6729 | 271.8774 | 3.8914 | 335.3622 | 190.4542
10.0994 | 380.9197 | -27.5162 | 271.7245 | 3.8905 | 335.2111 | 190.4598
10.102 | 380.9307 | -27.686 | 271.898 | 3.8897 | 335.3865 | 190.4654
10.1045 | 380.9421 | -28.0954 | 272.3112 | 3.8888 | 335.8015 | 190.471
10.1071 | 381.0439 | -28.067 | 272.3167 | 3.8888 | 335.8241 | 190.522
10.1096 | 381.078 | -27.9224 | 272.1835 | 3.8882 | 335.6965 | 190.539
10.1122 | 381.1345 | -27.8355 | 272.1154 | 3.8877 | 335.6378 | 190.5672
10.1147 | 381.1912 | -27.6846 | 271.9834 | 3.8873 | 335.5153 | 190.5956
10.1174 | 381.2246 | -27.9116 | 272.2216 | 3.8866 | 335.759 | 190.6123
10.1199 | 381.1906 | -28.0265 | 272.3251 | 3.8853 | 335.8569 | 190.5953
10.1227 | 381.3145 | -27.9946 | 272.3345 | 3.8855 | 335.8869 | 190.6572
10.125 | 381.281 | -28.1193 | 272.4481 | 3.8843 | 335.9949 | 190.6405
10.1276 | 381.2697 | -27.8999 | 272.2249 | 3.8832 | 335.7698 | 190.6348
10.1299 | 381.2589 | -28.0697 | 272.3911 | 3.8822 | 335.9343 | 190.6295
10.1325 | 381.2703 | -27.9684 | 272.2936 | 3.8813 | 335.8386 | 190.6351
10.1349 | 381.2138 | -28.4085 | 272.7149 | 3.8798 | 336.2505 | 190.6069
10.1375 | 381.3611 | -28.1576 | 272.5131 | 3.8803 | 336.0732 | 190.6805
10.14 | 381.3043 | -28.3518 | 272.6883 | 3.8787 | 336.239 | 190.6521
10.1426 | 381.3834 | -27.9441 | 272.307 | 3.8785 | 335.8709 | 190.6917
10.1451 | 381.4178 | -28.2652 | 272.6396 | 3.8779 | 336.2092 | 190.7089
10.1476 | 381.4291 | -28.1522 | 272.5303 | 3.8771 | 336.1018 | 190.7145
10.15 | 381.3953 | -28.0193 | 272.3862 | 3.8758 | 335.9521 | 190.6977
10.1526 | 381.4294 | -27.7391 | 272.1173 | 3.8752 | 335.6889 | 190.7147
10.1551 | 381.418 | -28.0773 | 272.4517 | 3.8741 | 336.0214 | 190.709
10.1575 | 381.4523 | -28.0733 | 272.4592 | 3.8735 | 336.0346 | 190.7262
10.1601 | 381.4182 | -27.8319 | 272.2064 | 3.8722 | 335.7761 | 190.7091
10.1625 | 381.4753 | -27.9202 | 272.3137 | 3.8718 | 335.8929 | 190.7376
10.165 | 381.4639 | -27.8369 | 272.2266 | 3.8708 | 335.804 | 190.732
10.1676 | 381.6114 | -27.863 | 272.3019 | 3.8713 | 335.9038 | 190.8057
10.17 | 381.555 | -27.6269 | 272.047 | 3.8698 | 335.6395 | 190.7775
10.1725 | 381.6117 | -27.8431 | 272.2821 | 3.8694 | 335.884 | 190.8058
10.1749 | 381.6236 | -28.2301 | 272.6731 | 3.8686 | 336.277 | 190.8118
10.1775 | 381.6573 | -27.8071 | 272.2613 | 3.8679 | 335.8709 | 190.8287
10.1799 | 381.6239 | -28.2742 | 272.7173 | 3.8667 | 336.3212 | 190.8119
10.1824 | 381.6579 | -27.9296 | 272.384 | 3.8661 | 335.9936 | 190.8289
10.1848 | 381.6922 | -27.8287 | 272.2945 | 3.8655 | 335.9099 | 190.8461
10.1874 | 381.6578 | -27.9409 | 272.3953 | 3.8642 | 336.0049 | 190.8289
10.1898 | 381.7151 | -28.1805 | 272.654 | 3.8638 | 336.2732 | 190.8576
10.1923 | 381.7494 | -28.2828 | 272.7677 | 3.8632 | 336.3926 | 190.8747
10.1947 | 381.693 | -28.0333 | 272.4994 | 3.8618 | 336.1149 | 190.8465
10.1972 | 381.7727 | -28.04 | 272.5327 | 3.8616 | 336.1614 | 190.8863
10.1997 | 381.8067 | -28.2607 | 272.7647 | 3.861 | 336.3991 | 190.9033
10.2022 | 381.8407 | -28.3134 | 272.8287 | 3.8604 | 336.4688 | 190.9203
10.2047 | 381.852 | -28.5093 | 273.0284 | 3.8595 | 336.6704 | 190.926
10.2072 | 381.8409 | -28.2216 | 272.737 | 3.8585 | 336.3771 | 190.9204
10.2096 | 381.8074 | -28.5953 | 273.0995 | 3.8573 | 336.7341 | 190.9037
10.2121 | 381.8868 | -28.3972 | 272.9279 | 3.8571 | 336.5757 | 190.9434
10.2146 | 381.8754 | -28.4373 | 272.9642 | 3.856 | 336.6101 | 190.9377
10.2171 | 381.8643 | -28.3117 | 272.8349 | 3.855 | 336.479 | 190.9322
10.2196 | 381.8983 | -28.345 | 272.8795 | 3.8544 | 336.5292 | 190.9491
10.222 | 381.8876 | -28.6746 | 273.2056 | 3.8534 | 336.8535 | 190.9438
10.2245 | 381.9215 | -28.5621 | 273.1044 | 3.8528 | 336.758 | 190.9608
10.2269 | 381.9785 | -28.0846 | 272.6459 | 3.8524 | 336.3089 | 190.9892
10.2294 | 381.9671 | -28.1864 | 272.7439 | 3.8513 | 336.405 | 190.9835
10.232 | 382.0237 | -28.2724 | 272.8487 | 3.8509 | 336.5194 | 191.0119
10.2344 | 382.0353 | -28.6422 | 273.2224 | 3.8501 | 336.895 | 191.0177
10.2369 | 382.0466 | -28.3004 | 272.8844 | 3.8493 | 336.5588 | 191.0233
10.2394 | 382.0128 | -28.4044 | 272.9771 | 3.848 | 336.6459 | 191.0064
10.242 | 382.1372 | -28.717 | 273.3312 | 3.8483 | 337.0207 | 191.0686
10.2445 | 382.1258 | -28.2557 | 272.8661 | 3.8472 | 336.5537 | 191.0629
10.247 | 382.137 | -28.5765 | 273.1906 | 3.8464 | 336.8801 | 191.0685
10.2495 | 382.2617 | -28.9399 | 273.5956 | 3.8466 | 337.3059 | 191.1309
10.2521 | 382.2049 | -28.6089 | 273.2456 | 3.8451 | 336.9465 | 191.1025
10.2546 | 382.1482 | -28.6585 | 273.2763 | 3.8436 | 336.9677 | 191.0741
10.2571 | 382.2275 | -28.9733 | 273.6176 | 3.8435 | 337.3221 | 191.1137
10.2596 | 382.216 | -28.4152 | 273.0556 | 3.8424 | 336.7583 | 191.108
10.2622 | 382.2273 | -28.4296 | 273.0738 | 3.8416 | 336.7784 | 191.1137
10.2647 | 382.3293 | -28.4134 | 273.0916 | 3.8416 | 336.8131 | 191.1646
10.2672 | 382.3178 | -28.3819 | 273.0563 | 3.8406 | 336.7759 | 191.1589
10.2696 | 382.3067 | -28.685 | 273.3557 | 3.8396 | 337.0735 | 191.1534
10.2722 | 382.3407 | -28.9076 | 273.5896 | 3.8389 | 337.313 | 191.1703
10.2746 | 382.3296 | -28.7805 | 273.4588 | 3.8379 | 337.1804 | 191.1648
10.2771 | 382.2955 | -28.7508 | 273.4177 | 3.8366 | 337.1336 | 191.1477
10.2795 | 382.3074 | -28.8846 | 273.5555 | 3.8359 | 337.2734 | 191.1537
10.2822 | 382.386 | -28.6769 | 273.374 | 3.8356 | 337.105 | 191.193
10.2846 | 382.3526 | -28.6873 | 273.3733 | 3.8344 | 337.0987 | 191.1763
10.287 | 382.3868 | -28.7692 | 273.4666 | 3.8339 | 337.1977 | 191.1934
10.2895 | 382.4207 | -29.1112 | 273.8199 | 3.8332 | 337.5567 | 191.2104
10.2918 | 382.4783 | -28.9274 | 273.6553 | 3.8329 | 337.4016 | 191.2391
10.2943 | 382.4898 | -29.0734 | 273.8051 | 3.8321 | 337.5534 | 191.2449
10.2967 | 382.5014 | -29.0909 | 273.8265 | 3.8313 | 337.5767 | 191.2507
10.2993 | 382.49 | -29.1629 | 273.8947 | 3.8303 | 337.643 | 191.245
10.3018 | 382.5236 | -29.0607 | 273.8037 | 3.8297 | 337.5576 | 191.2618
10.3043 | 382.4671 | -29.1426 | 273.8667 | 3.8282 | 337.6113 | 191.2336
10.3067 | 382.524 | -29.0422 | 273.7853 | 3.8278 | 337.5393 | 191.262
10.3091 | 382.5359 | -28.7936 | 273.5407 | 3.8271 | 337.2966 | 191.2679
10.3114 | 382.5708 | -29.3814 | 274.1401 | 3.8266 | 337.9019 | 191.2854
10.314 | 382.6047 | -29.0026 | 273.7726 | 3.8259 | 337.54 | 191.3023
10.3165 | 382.6156 | -28.7562 | 273.5298 | 3.8251 | 337.2991 | 191.3078
10.319 | 382.6498 | -28.7315 | 273.5165 | 3.8245 | 337.2915 | 191.3249
10.3213 | 382.7073 | -28.6413 | 273.4455 | 3.8242 | 337.2301 | 191.3537
10.3238 | 382.7868 | -28.9832 | 273.8139 | 3.8241 | 337.6117 | 191.3934
10.3263 | 382.7754 | -28.8981 | 273.725 | 3.823 | 337.5209 | 191.3877
10.3289 | 382.7633 | -29.2665 | 274.0894 | 3.8219 | 337.8832 | 191.3816
10.3315 | 382.7972 | -29.0048 | 273.839 | 3.8213 | 337.6385 | 191.3986
10.3338 | 382.7864 | -28.9526 | 273.7832 | 3.8203 | 337.5809 | 191.3932
10.3363 | 382.7753 | -29.3192 | 274.1461 | 3.8193 | 337.9419 | 191.3876
10.3387 | 382.8095 | -28.9971 | 273.8354 | 3.8188 | 337.6369 | 191.4047
10.3413 | 382.798 | -29.0954 | 273.9298 | 3.8177 | 337.7295 | 191.399
10.3437 | 382.8096 | -28.9971 | 273.8354 | 3.8169 | 337.637 | 191.4048
10.3464 | 382.8428 | -29.4017 | 274.2511 | 3.8163 | 338.0582 | 191.4214
10.3488 | 382.8543 | -28.9193 | 273.7725 | 3.8155 | 337.5816 | 191.4272
10.3515 | 382.9328 | -28.958 | 273.8374 | 3.8152 | 337.6595 | 191.4664
10.3539 | 382.9673 | -29.3381 | 274.229 | 3.8147 | 338.0569 | 191.4837
10.3565 | 382.9099 | -29.2039 | 274.0756 | 3.8132 | 337.894 | 191.455
10.3589 | 382.8991 | -29.5881 | 274.4562 | 3.8122 | 338.2728 | 191.4496
10.3615 | 382.9553 | -29.1413 | 274.0282 | 3.8118 | 337.8541 | 191.4777
10.364 | 382.9895 | -29.5319 | 274.4302 | 3.8112 | 338.2617 | 191.4947
10.3665 | 382.978 | -29.3021 | 274.1965 | 3.8102 | 338.0262 | 191.489
10.3691 | 382.9889 | -29.4499 | 274.348 | 3.8093 | 338.1795 | 191.4945
10.3714 | 383.0008 | -29.4355 | 274.3375 | 3.8086 | 338.171 | 191.5004
10.374 | 382.9667 | -29.0593 | 273.95 | 3.8073 | 337.7777 | 191.4833
10.3763 | 383.0238 | -29.1616 | 274.0713 | 3.807 | 337.9086 | 191.5119
10.3789 | 383.0573 | -29.2012 | 274.1221 | 3.8064 | 337.965 | 191.5287
10.3813 | 383.0692 | -29.3336 | 274.2584 | 3.8056 | 338.1033 | 191.5346
10.384 | 383.1703 | -29.0855 | 274.044 | 3.8056 | 337.9057 | 191.5851
10.3864 | 383.1818 | -29.6148 | 274.5772 | 3.8048 | 338.4408 | 191.5909
10.389 | 383.17 | -29.5084 | 274.4668 | 3.8037 | 338.3285 | 191.585
10.3915 | 383.2265 | -29.6246 | 274.6019 | 3.8034 | 338.4729 | 191.6132
10.3942 | 383.2823 | -29.6134 | 274.6093 | 3.8029 | 338.4896 | 191.6411
10.3967 | 383.2708 | -30.0021 | 274.9941 | 3.8019 | 338.8726 | 191.6354
10.3993 | 383.3496 | -29.6498 | 274.6681 | 3.8017 | 338.5597 | 191.6748
10.4018 | 383.406 | -29.2944 | 274.3315 | 3.8013 | 338.2325 | 191.703
10.4044 | 383.3942 | -29.4404 | 274.4736 | 3.8003 | 338.3726 | 191.6971
10.407 | 383.4281 | -29.3729 | 274.4174 | 3.7997 | 338.322 | 191.714
10.4096 | 383.5294 | -29.3792 | 274.4574 | 3.7997 | 338.379 | 191.7647
10.4122 | 383.4497 | -29.8688 | 274.9205 | 3.798 | 338.8288 | 191.7249
10.4147 | 383.5288 | -29.5278 | 274.6058 | 3.7978 | 338.5273 | 191.7644
10.4172 | 383.5626 | -29.5918 | 274.6811 | 3.7972 | 338.6082 | 191.7813
10.4196 | 383.4613 | -30.003 | 275.0585 | 3.7954 | 338.9687 | 191.7306
10.4222 | 383.4947 | -29.8134 | 274.8801 | 3.7948 | 338.7959 | 191.7474
10.4248 | 383.5508 | -29.8463 | 274.9317 | 3.7944 | 338.8568 | 191.7754
10.4273 | 383.5167 | -29.8756 | 274.9496 | 3.7931 | 338.8691 | 191.7584
10.4299 | 383.5276 | -29.9057 | 274.9833 | 3.7923 | 338.9046 | 191.7638
10.4323 | 383.539 | -29.8998 | 274.9812 | 3.7915 | 338.9044 | 191.7695
10.4346 | 383.4607 | -29.7499 | 274.8052 | 3.7899 | 338.7153 | 191.7303
10.4372 | 383.5171 | -29.4746 | 274.5487 | 3.7895 | 338.4682 | 191.7585
10.4396 | 383.5512 | -29.634 | 274.7195 | 3.789 | 338.6447 | 191.7756
10.4422 | 383.5394 | -29.5053 | 274.5869 | 3.7879 | 338.5101 | 191.7697
10.4447 | 383.6411 | -29.6935 | 274.809 | 3.788 | 338.7491 | 191.8205
10.4472 | 383.5846 | -29.7188 | 274.8154 | 3.7865 | 338.7462 | 191.7923
10.4496 | 383.5961 | -29.6417 | 274.7422 | 3.7858 | 338.6749 | 191.7981
10.452 | 383.6758 | -29.6693 | 274.7963 | 3.7857 | 338.7423 | 191.8379
10.4546 | 383.6866 | -29.9238 | 275.0544 | 3.7848 | 339.0022 | 191.8433
10.4572 | 383.6974 | -29.8715 | 275.0057 | 3.784 | 338.9553 | 191.8487
10.4598 | 383.7309 | -29.9174 | 275.0628 | 3.7834 | 339.0179 | 191.8654
10.4621 | 383.6974 | -29.5985 | 274.7327 | 3.7822 | 338.6823 | 191.8487
10.4646 | 383.7541 | -29.5967 | 274.7498 | 3.7819 | 338.7089 | 191.8771
10.467 | 383.8109 | -29.4111 | 274.5832 | 3.7815 | 338.5516 | 191.9054
10.4696 | 383.7994 | -29.5111 | 274.6793 | 3.7805 | 338.6459 | 191.8997
10.4721 | 383.8331 | -29.7638 | 274.9433 | 3.7799 | 338.9155 | 191.9166
10.4748 | 383.9341 | -29.8179 | 275.031 | 3.7799 | 339.02 | 191.967
10.4773 | 383.9226 | -29.7936 | 275.0029 | 3.7789 | 338.99 | 191.9613
10.4799 | 383.956 | -29.6035 | 274.8239 | 3.7783 | 338.8166 | 191.978
10.4824 | 383.9671 | -29.4787 | 274.7028 | 3.7775 | 338.6974 | 191.9836
10.485 | 384.0006 | -29.6904 | 274.9257 | 3.7769 | 338.9258 | 192.0003
10.4874 | 383.9442 | -29.4737 | 274.6902 | 3.7754 | 338.6809 | 191.9721
10.49 | 383.9323 | -29.3404 | 274.5529 | 3.7744 | 338.5417 | 191.9662
10.4925 | 383.9212 | -29.571 | 274.7798 | 3.7734 | 338.7667 | 191.9606
10.4949 | 383.9326 | -29.5665 | 274.7791 | 3.7726 | 338.7679 | 191.9663
10.4974 | 383.9667 | -29.5535 | 274.7775 | 3.7721 | 338.7719 | 191.9833
10.4999 | 384.0004 | -29.8936 | 275.1288 | 3.7715 | 339.1289 | 192.0002
10.5024 | 383.9893 | -29.8931 | 275.1246 | 3.7705 | 339.1228 | 191.9946
10.5049 | 384.0905 | -29.9166 | 275.1819 | 3.7705 | 339.197 | 192.0453
10.5074 | 384.0567 | -30.1575 | 275.4115 | 3.7693 | 339.421 | 192.0284
10.5098 | 384.1134 | -29.8377 | 275.1106 | 3.769 | 339.1295 | 192.0567
10.5124 | 384.1016 | -30.0183 | 275.2873 | 3.768 | 339.3042 | 192.0508
10.5149 | 384.1356 | -29.7445 | 275.0248 | 3.7674 | 339.0474 | 192.0678
10.5174 | 384.1693 | -29.6251 | 274.9166 | 3.7668 | 338.9449 | 192.0847
10.5199 | 384.2257 | -29.7993 | 275.1096 | 3.7664 | 339.1472 | 192.1128
10.5225 | 384.2364 | -30.0102 | 275.3241 | 3.7656 | 339.3635 | 192.1182
10.525 | 384.2701 | -30.0494 | 275.3745 | 3.765 | 339.4196 | 192.1351
10.5276 | 384.3265 | -30.0999 | 275.4438 | 3.7647 | 339.4982 | 192.1632
10.5301 | 384.315 | -30.458 | 275.7981 | 3.7637 | 339.8506 | 192.1575
10.5328 | 384.3706 | -29.989 | 275.3476 | 3.7632 | 339.4094 | 192.1853
10.5353 | 384.4495 | -30.3881 | 275.773 | 3.7631 | 339.848 | 192.2248
10.5378 | 384.3928 | -30.2755 | 275.6415 | 3.7616 | 339.707 | 192.1964
10.5402 | 384.3816 | -29.8629 | 275.2252 | 3.7607 | 339.2888 | 192.1908
10.5428 | 384.4153 | -29.9061 | 275.2796 | 3.7601 | 339.3489 | 192.2077
10.5452 | 384.4041 | -30.0967 | 275.4665 | 3.7591 | 339.5339 | 192.2021
10.5477 | 384.4378 | -29.8756 | 275.2566 | 3.7585 | 339.3296 | 192.2189
10.5502 | 384.3814 | -29.731 | 275.0932 | 3.7571 | 339.1568 | 192.1907
10.5526 | 384.3706 | -29.7125 | 275.0711 | 3.7562 | 339.1329 | 192.1853
10.555 | 384.382 | -29.6526 | 275.015 | 3.7554 | 339.0787 | 192.191
10.5575 | 384.3482 | -30.1476 | 275.4988 | 3.7542 | 339.5568 | 192.1741
10.5599 | 384.3822 | -29.853 | 275.2155 | 3.7537 | 339.2792 | 192.1911
10.5623 | 384.3488 | -30.2954 | 275.6468 | 3.7525 | 339.7049 | 192.1744
10.5647 | 384.428 | -30.0061 | 275.3839 | 3.7524 | 339.4552 | 192.214
10.5671 | 384.4397 | -30.1597 | 275.5414 | 3.7517 | 339.6147 | 192.2199
10.5695 | 384.4063 | -30.2602 | 275.6307 | 3.7505 | 339.6984 | 192.2031
10.5719 | 384.4403 | -29.8228 | 275.2047 | 3.7499 | 339.278 | 192.2201
10.5745 | 384.4739 | -29.9522 | 275.3453 | 3.7494 | 339.4243 | 192.237
10.5768 | 384.4631 | -29.9863 | 275.3758 | 3.7484 | 339.4529 | 192.2315
10.5793 | 384.4971 | -30.2954 | 275.6962 | 3.7479 | 339.779 | 192.2485
10.5817 | 384.4636 | -30.2742 | 275.6638 | 3.7467 | 339.7411 | 192.2318
10.5841 | 384.5202 | -29.8607 | 275.2692 | 3.7464 | 339.3559 | 192.2601
10.5866 | 384.5316 | -29.9021 | 275.3144 | 3.7456 | 339.403 | 192.2658
10.589 | 384.5656 | -29.9246 | 275.3482 | 3.7451 | 339.4425 | 192.2828
10.5915 | 384.5767 | -30.4881 | 275.9154 | 3.7443 | 340.0115 | 192.2883
10.5941 | 384.6552 | -30.0868 | 275.5403 | 3.7441 | 339.6495 | 192.3276
10.5965 | 384.6217 | -30.1805 | 275.6228 | 3.743 | 339.7265 | 192.3109
10.599 | 384.5879 | -29.8994 | 275.3305 | 3.7418 | 339.4285 | 192.294
10.6014 | 384.6897 | -29.9845 | 275.4495 | 3.7419 | 339.5644 | 192.3448
10.6039 | 384.7007 | -29.9958 | 275.4645 | 3.7411 | 339.5813 | 192.3504
10.6064 | 384.667 | -29.9503 | 275.4077 | 3.7399 | 339.5189 | 192.3335
10.6088 | 384.6787 | -30.2332 | 275.6945 | 3.7392 | 339.8076 | 192.3393
10.6112 | 384.6901 | -30.3593 | 275.8244 | 3.7384 | 339.9394 | 192.345
10.6137 | 384.6789 | -30.725 | 276.1864 | 3.7375 | 340.2995 | 192.3394
10.6162 | 384.7351 | -30.2561 | 275.7362 | 3.7371 | 339.8587 | 192.3675
10.6188 | 384.8136 | -30.2863 | 275.7926 | 3.7369 | 339.9282 | 192.4068
10.6214 | 384.8017 | -30.5638 | 276.0661 | 3.7359 | 340.1998 | 192.4009
10.6239 | 384.8805 | -30.5696 | 276.0982 | 3.7358 | 340.245 | 192.4403
10.6265 | 384.9815 | -30.6016 | 276.1639 | 3.7358 | 340.3275 | 192.4908
10.629 | 384.9023 | -30.5255 | 276.0614 | 3.7342 | 340.2117 | 192.4511
10.6315 | 384.981 | -30.6899 | 276.252 | 3.734 | 340.4155 | 192.4905
10.634 | 385.0602 | -30.5922 | 276.1807 | 3.7339 | 340.3574 | 192.5301
10.6365 | 384.9809 | -30.7188 | 276.2809 | 3.7323 | 340.4443 | 192.4904
10.639 | 385.0371 | -31.0552 | 276.636 | 3.7319 | 340.8088 | 192.5185
10.6416 | 385.0478 | -30.5931 | 276.1775 | 3.7311 | 340.3521 | 192.5239
10.6441 | 384.9911 | -31.0728 | 276.6383 | 3.7297 | 340.8034 | 192.4955
10.6467 | 385.0699 | -30.8206 | 276.4123 | 3.7295 | 340.5906 | 192.5349
10.6492 | 385.0357 | -30.7534 | 276.3337 | 3.7283 | 340.5064 | 192.5179
10.6516 | 384.9794 | -31.1025 | 276.6641 | 3.727 | 340.8273 | 192.4897
10.6541 | 385.1036 | -30.6075 | 276.2105 | 3.7273 | 340.3944 | 192.5518
10.6566 | 385.1146 | -30.7791 | 276.3857 | 3.7265 | 340.5715 | 192.5573
10.659 | 385.0586 | -30.9453 | 276.5333 | 3.7251 | 340.7097 | 192.5293
10.6615 | 385.1373 | -30.3832 | 275.9974 | 3.725 | 340.187 | 192.5687
10.6639 | 385.2164 | -30.4313 | 276.0719 | 3.7249 | 340.2746 | 192.6082
10.6664 | 385.1601 | -30.8327 | 276.4545 | 3.7235 | 340.6478 | 192.58
10.6689 | 385.1711 | -31.048 | 276.6735 | 3.7227 | 340.8686 | 192.5855
10.6714 | 385.1595 | -30.4237 | 276.0453 | 3.7217 | 340.2386 | 192.5798
10.674 | 385.1254 | -30.8651 | 276.4753 | 3.7205 | 340.6629 | 192.5627
10.6764 | 385.1593 | -31.1002 | 276.7217 | 3.72 | 340.915 | 192.5797
10.679 | 385.17 | -31.2372 | 276.8623 | 3.7192 | 341.0573 | 192.585
10.6813 | 385.182 | -30.9368 | 276.5659 | 3.7185 | 340.7629 | 192.591
10.6837 | 385.2163 | -31.2111 | 276.8516 | 3.718 | 341.0543 | 192.6081
10.6863 | 385.2495 | -31.0106 | 276.6622 | 3.7174 | 340.8705 | 192.6248
10.6888 | 385.2831 | -30.9476 | 276.6104 | 3.7168 | 340.8242 | 192.6415
10.6915 | 385.3611 | -31.0877 | 276.7765 | 3.7166 | 341.0034 | 192.6806
10.6941 | 385.3718 | -31.2769 | 276.9693 | 3.7158 | 341.1979 | 192.6859
10.6967 | 385.4047 | -31.5025 | 277.2058 | 3.7152 | 341.44 | 192.7024
10.6992 | 385.4161 | -31.3165 | 277.0236 | 3.7145 | 341.2596 | 192.708
10.7018 | 385.3813 | -31.7786 | 277.4741 | 3.7132 | 341.7043 | 192.6906
10.7044 | 385.4374 | -31.4016 | 277.1158 | 3.7129 | 341.3554 | 192.7187
10.7068 | 385.4262 | -31.3372 | 277.0477 | 3.7119 | 341.2854 | 192.7131
10.7094 | 385.5045 | -31.307 | 277.0436 | 3.7117 | 341.2944 | 192.7523
10.7119 | 385.4933 | -31.5921 | 277.325 | 3.7108 | 341.5738 | 192.7466
10.7145 | 385.5491 | -31.5967 | 277.3482 | 3.7104 | 341.6063 | 192.7745
10.717 | 385.5601 | -31.1764 | 276.9315 | 3.7096 | 341.1915 | 192.78
10.7195 | 385.5711 | -31.4376 | 277.1964 | 3.7089 | 341.4582 | 192.7855
10.722 | 385.6723 | -31.366 | 277.1585 | 3.7089 | 341.4372 | 192.8361
10.7245 | 385.6607 | -31.1331 | 276.9218 | 3.708 | 341.1986 | 192.8304
10.7271 | 385.6266 | -31.1358 | 276.9131 | 3.7068 | 341.1842 | 192.8133
10.7295 | 385.6605 | -31.3002 | 277.0888 | 3.7062 | 341.3655 | 192.8302
10.732 | 385.6038 | -31.3205 | 277.0902 | 3.7048 | 341.3575 | 192.8019
10.7345 | 385.5474 | -30.8367 | 276.5876 | 3.7035 | 340.8455 | 192.7737
10.737 | 385.6261 | -31.1318 | 276.9089 | 3.7033 | 341.1799 | 192.813
10.7395 | 385.6148 | -30.8075 | 276.5809 | 3.7024 | 340.85 | 192.8074
10.742 | 385.648 | -30.7079 | 276.4923 | 3.7018 | 340.767 | 192.824
10.7445 | 385.6819 | -30.8619 | 276.6576 | 3.7013 | 340.9379 | 192.8409
10.7469 | 385.6484 | -30.9854 | 276.77 | 3.7001 | 341.0447 | 192.8242
10.7495 | 385.6816 | -30.985 | 276.7806 | 3.6996 | 341.0609 | 192.8408
10.7519 | 385.6929 | -31.1683 | 276.9677 | 3.6988 | 341.2499 | 192.8465
10.7544 | 385.7042 | -31.1142 | 276.9174 | 3.6981 | 341.2014 | 192.8521
10.7568 | 385.7155 | -31.1314 | 276.9383 | 3.6974 | 341.2243 | 192.8578
10.7592 | 385.7046 | -31.1993 | 277.0026 | 3.6964 | 341.2867 | 192.8523
10.7616 | 385.6937 | -31.3727 | 277.1724 | 3.6955 | 341.4547 | 192.8469
10.764 | 385.6374 | -31.1741 | 276.955 | 3.6942 | 341.2279 | 192.8187
10.7665 | 385.6934 | -31.3601 | 277.1597 | 3.6938 | 341.4419 | 192.8467
10.769 | 385.7047 | -31.1368 | 276.9401 | 3.6931 | 341.2243 | 192.8524
10.7715 | 385.7383 | -31.5552 | 277.3697 | 3.6925 | 341.6594 | 192.8691
10.7741 | 385.8165 | -31.6768 | 277.5174 | 3.6924 | 341.8202 | 192.9083
10.7765 | 385.8507 | -31.653 | 277.505 | 3.6919 | 341.8134 | 192.9253
10.7791 | 385.9064 | -31.8709 | 277.7415 | 3.6915 | 342.0592 | 192.9532
10.7816 | 385.9174 | -31.3503 | 277.2245 | 3.6907 | 341.5441 | 192.9587
10.784 | 385.9512 | -31.5529 | 277.4384 | 3.6902 | 341.7636 | 192.9756
10.7866 | 385.9844 | -31.6674 | 277.564 | 3.6896 | 341.8947 | 192.9922
10.7892 | 386.0401 | -31.839 | 277.7541 | 3.6893 | 342.0941 | 193.02
10.7918 | 386.0732 | -31.6827 | 277.6089 | 3.6887 | 341.9544 | 193.0366
10.7944 | 386.0162 | -31.634 | 277.5412 | 3.6873 | 341.8772 | 193.0081
10.797 | 386.117 | -31.4332 | 277.374 | 3.6873 | 341.7268 | 193.0585
10.7996 | 386.1276 | -31.5453 | 277.4896 | 3.6865 | 341.8442 | 193.0638
10.8021 | 386.1611 | -31.8853 | 277.8408 | 3.686 | 342.2009 | 193.0805
10.8047 | 386.2171 | -31.8552 | 277.8293 | 3.6856 | 342.1989 | 193.1086
10.8072 | 386.2052 | -31.9548 | 277.925 | 3.6846 | 342.2925 | 193.1026
10.8097 | 386.1714 | -32.0309 | 277.9898 | 3.6835 | 342.3517 | 193.0857
10.8121 | 386.1601 | -31.9191 | 277.8742 | 3.6825 | 342.2343 | 193.0801
10.8147 | 386.1485 | -31.9687 | 277.92 | 3.6816 | 342.2781 | 193.0743
10.8172 | 386.1369 | -31.7408 | 277.6882 | 3.6806 | 342.0444 | 193.0685
10.8196 | 386.1482 | -31.9241 | 277.8753 | 3.6799 | 342.2333 | 193.0741
10.8222 | 386.1366 | -31.2647 | 277.212 | 3.6789 | 341.5681 | 193.0683
10.8245 | 386.1482 | -31.489 | 277.4402 | 3.6782 | 341.7982 | 193.0741
10.827 | 386.1595 | -31.9511 | 277.906 | 3.6775 | 342.2659 | 193.0797
10.8294 | 386.1711 | -31.6119 | 277.5707 | 3.6768 | 341.9325 | 193.0855
10.8318 | 386.2274 | -31.8341 | 277.8117 | 3.6765 | 342.1829 | 193.1137
10.8343 | 386.2383 | -31.7538 | 277.735 | 3.6757 | 342.1081 | 193.1192
10.8368 | 386.2045 | -32.0363 | 278.0062 | 3.6746 | 342.3737 | 193.1023
10.8393 | 386.2154 | -31.8462 | 277.8198 | 3.6738 | 342.189 | 193.1077
10.8418 | 386.2264 | -32.1651 | 278.1423 | 3.6731 | 342.5134 | 193.1132
10.8443 | 386.2376 | -32.2664 | 278.2474 | 3.6723 | 342.6203 | 193.1188
10.8467 | 386.2267 | -31.9083 | 277.8856 | 3.6714 | 342.2567 | 193.1133
10.8492 | 386.3052 | -32.1989 | 278.2024 | 3.6713 | 342.5866 | 193.1526
10.8516 | 386.2939 | -32.098 | 278.0977 | 3.6704 | 342.4801 | 193.147
10.8541 | 386.3052 | -31.9466 | 277.9501 | 3.6697 | 342.3343 | 193.1526
10.8565 | 386.3615 | -31.9169 | 277.9391 | 3.6693 | 342.3327 | 193.1807
10.8593 | 386.4164 | -31.8948 | 277.9354 | 3.6689 | 342.3381 | 193.2082
10.8618 | 386.4499 | -32.3286 | 278.3803 | 3.6684 | 342.7886 | 193.2249
10.8644 | 386.4379 | -32.3254 | 278.3731 | 3.6674 | 342.7795 | 193.219
10.867 | 386.5161 | -32.1547 | 278.2285 | 3.6672 | 342.6478 | 193.258
10.8696 | 386.4591 | -32.0948 | 278.1496 | 3.6658 | 342.5594 | 193.2295
10.8721 | 386.5826 | -31.8683 | 277.9643 | 3.6661 | 342.3947 | 193.2913
10.8748 | 386.6153 | -32.2349 | 278.3418 | 3.6655 | 342.7777 | 193.3077
10.8773 | 386.6262 | -31.8701 | 277.9806 | 3.6648 | 342.4183 | 193.3131
10.8798 | 386.6597 | -31.8485 | 277.9702 | 3.6642 | 342.4134 | 193.3298
10.8823 | 386.648 | -32.2696 | 278.3874 | 3.6633 | 342.8287 | 193.324
10.8848 | 386.6367 | -32.1422 | 278.2562 | 3.6624 | 342.6957 | 193.3184
10.8874 | 386.737 | -31.6259 | 277.7733 | 3.6624 | 342.2295 | 193.3685
10.8899 | 386.7483 | -32.1007 | 278.2519 | 3.6617 | 342.7099 | 193.3741
10.8923 | 386.6694 | -32.3187 | 278.4436 | 3.6601 | 342.8885 | 193.3347
10.8949 | 386.7475 | -32.048 | 278.1989 | 3.66 | 342.6569 | 193.3738
10.8974 | 386.8035 | -32.3169 | 278.4865 | 3.6596 | 342.9537 | 193.4017
10.8999 | 386.6796 | -31.9074 | 278.0357 | 3.6577 | 342.4823 | 193.3398
10.9024 | 386.713 | -31.9367 | 278.0761 | 3.6571 | 342.5283 | 193.3565
10.9049 | 386.7689 | -32.2777 | 278.4358 | 3.6568 | 342.8973 | 193.3845
10.9074 | 386.7126 | -32.4295 | 278.5688 | 3.6555 | 343.0209 | 193.3563
10.91 | 386.8357 | -32.8862 | 279.0665 | 3.6557 | 343.5391 | 193.4178
10.9125 | 386.8016 | -32.6173 | 278.7863 | 3.6546 | 343.2532 | 193.4008
10.915 | 386.7674 | -32.5507 | 278.7083 | 3.6534 | 343.1695 | 193.3837
10.9175 | 386.8008 | -32.1191 | 278.2878 | 3.6529 | 342.7546 | 193.4004
10.9201 | 386.7892 | -32.4137 | 278.5785 | 3.6519 | 343.0434 | 193.3946
10.9225 | 386.8454 | -32.584 | 278.7676 | 3.6516 | 343.2418 | 193.4227
10.925 | 386.9238 | -32.6601 | 278.8698 | 3.6515 | 343.3571 | 193.4619
10.9276 | 386.9122 | -32.4772 | 278.683 | 3.6505 | 343.1684 | 193.4561
10.9301 | 386.923 | -32.7939 | 279.0033 | 3.6498 | 343.4905 | 193.4615
10.9326 | 386.9789 | -32.4984 | 278.7265 | 3.6495 | 343.223 | 193.4895
10.9352 | 387.0345 | -32.5984 | 278.845 | 3.6491 | 343.3507 | 193.5172
10.9376 | 386.9782 | -32.5768 | 278.8046 | 3.6478 | 343.301 | 193.4891
10.9402 | 387.0115 | -32.352 | 278.5909 | 3.6472 | 343.0929 | 193.5058
10.9425 | 386.9331 | -32.2709 | 278.4837 | 3.6457 | 342.9725 | 193.4665
10.9451 | 386.9214 | -32.2908 | 278.4997 | 3.6448 | 342.9866 | 193.4607
10.9474 | 386.978 | -32.4493 | 278.6771 | 3.6445 | 343.1734 | 193.489
10.9499 | 386.9891 | -32.6218 | 278.8533 | 3.6438 | 343.3515 | 193.4946
10.9523 | 386.9557 | -32.5147 | 278.735 | 3.6427 | 343.2276 | 193.4778
10.9548 | 386.989 | -32.5372 | 278.7686 | 3.6422 | 343.2668 | 193.4945
10.9573 | 386.9999 | -32.6701 | 278.9052 | 3.6414 | 343.4051 | 193.4999
10.9598 | 386.9658 | -32.629 | 278.8527 | 3.6403 | 343.347 | 193.4829
10.9624 | 386.9991 | -32.1372 | 278.372 | 3.6397 | 342.8719 | 193.4996
10.965 | 387.0321 | -32.6993 | 278.9451 | 3.6392 | 343.4505 | 193.5161
10.9674 | 387.0433 | -32.6439 | 278.8934 | 3.6385 | 343.4007 | 193.5217
10.9701 | 387.0535 | -32.079 | 278.3319 | 3.6377 | 342.8409 | 193.5268
10.9726 | 387.0644 | -32.1895 | 278.4461 | 3.6369 | 342.9568 | 193.5322
10.9751 | 387.0752 | -32.1417 | 278.4019 | 3.6362 | 342.9144 | 193.5376
10.9775 | 387.0642 | -32.1007 | 278.3572 | 3.6353 | 342.8679 | 193.5321
10.9802 | 387.0969 | -31.8435 | 278.1109 | 3.6347 | 342.6271 | 193.5485
10.9825 | 387.1084 | -32.1935 | 278.4647 | 3.634 | 342.9828 | 193.5542
10.9851 | 387.1643 | -31.848 | 278.1379 | 3.6337 | 342.6652 | 193.5821
10.9876 | 387.1526 | -32.4808 | 278.7668 | 3.6328 | 343.2922 | 193.5763
10.9901 | 387.1185 | -32.5687 | 278.8433 | 3.6316 | 343.363 | 193.5592
10.9927 | 387.1515 | -32.5453 | 278.8309 | 3.6311 | 343.3561 | 193.5757
10.9952 | 387.1398 | -32.4078 | 278.6895 | 3.6301 | 343.2128 | 193.5699
10.9977 | 387.151 | -32.5363 | 278.8217 | 3.6294 | 343.3469 | 193.5755
11.0003 | 387.2065 | -32.5011 | 278.805 | 3.6291 | 343.3394 | 193.6032
11.0029 | 387.1942 | -32.838 | 279.1378 | 3.6281 | 343.6702 | 193.5971
11.0055 | 387.1822 | -32.7637 | 279.0595 | 3.6271 | 343.5899 | 193.5911
11.008 | 387.2605 | -32.7223 | 279.0442 | 3.627 | 343.5876 | 193.6302
11.0107 | 387.3381 | -32.5917 | 278.9395 | 3.6268 | 343.4958 | 193.669
11.0132 | 387.3043 | -32.493 | 278.8295 | 3.6257 | 343.3802 | 193.6521
11.0157 | 387.4275 | -32.5461 | 278.9237 | 3.626 | 343.495 | 193.7138
11.0181 | 387.4387 | -32.4741 | 278.8554 | 3.6253 | 343.4285 | 193.7193
11.0206 | 387.427 | -32.3687 | 278.7461 | 3.6244 | 343.3173 | 193.7135
11.0232 | 387.5274 | -32.5943 | 279.0052 | 3.6244 | 343.5931 | 193.7637
11.0258 | 387.5379 | -32.6953 | 279.1097 | 3.6237 | 343.6994 | 193.769
11.0284 | 387.5038 | -32.7376 | 279.1406 | 3.6225 | 343.7246 | 193.7519
11.0309 | 387.582 | -32.6881 | 279.1172 | 3.6224 | 343.7142 | 193.791
11.0335 | 387.5476 | -32.6926 | 279.1102 | 3.6212 | 343.7015 | 193.7738
11.0361 | 387.5356 | -32.8709 | 279.2845 | 3.6203 | 343.8738 | 193.7678
11.0386 | 387.5913 | -32.8773 | 279.3095 | 3.62 | 343.9081 | 193.7957
11.041 | 387.58 | -33.1344 | 279.5628 | 3.6191 | 344.1595 | 193.79
11.0436 | 387.5459 | -32.7268 | 279.1439 | 3.6179 | 343.7348 | 193.7729
11.046 | 387.602 | -33.0376 | 279.4734 | 3.6176 | 344.0737 | 193.801
11.0485 | 387.6131 | -33.3204 | 279.7599 | 3.6169 | 344.3621 | 193.8066
11.051 | 387.579 | -32.988 | 279.4161 | 3.6158 | 344.0126 | 193.7895
11.0533 | 387.5908 | -33.3948 | 279.8268 | 3.6151 | 344.4253 | 193.7954
11.0559 | 387.6462 | -33.2898 | 279.7403 | 3.6148 | 344.348 | 193.8231
11.0583 | 387.6124 | -33.097 | 279.5362 | 3.6137 | 344.1383 | 193.8062
11.0608 | 387.6232 | -32.961 | 279.4038 | 3.613 | 344.0077 | 193.8116
11.0634 | 387.589 | -33.0907 | 279.5221 | 3.6118 | 344.1203 | 193.7945
11.0659 | 387.5774 | -32.8727 | 279.3003 | 3.6109 | 343.8965 | 193.7887
11.0684 | 387.5882 | -33.0556 | 279.4868 | 3.6102 | 344.0848 | 193.7941
11.0708 | 387.5996 | -32.884 | 279.319 | 3.6095 | 343.9189 | 193.7998
11.0732 | 387.5883 | -32.9416 | 279.3728 | 3.6086 | 343.9708 | 193.7941
11.0756 | 387.6447 | -33.1678 | 279.6178 | 3.6083 | 344.2252 | 193.8223
11.0782 | 387.7226 | -32.7619 | 279.2379 | 3.6082 | 343.8583 | 193.8613
11.0807 | 387.6888 | -32.9714 | 279.4361 | 3.6071 | 344.0509 | 193.8444
11.0832 | 387.7894 | -32.9452 | 279.4434 | 3.6072 | 344.075 | 193.8947
11.0858 | 387.8445 | -32.7687 | 279.2853 | 3.6068 | 343.926 | 193.9222
11.0884 | 387.8103 | -33.1768 | 279.682 | 3.6057 | 344.3171 | 193.9052
11.0909 | 387.8885 | -33.2061 | 279.7374 | 3.6056 | 344.3854 | 193.9442
11.0935 | 387.9214 | -33.5015 | 280.0437 | 3.605 | 344.6973 | 193.9607
11.0961 | 387.8869 | -33.1564 | 279.6871 | 3.6039 | 344.335 | 193.9435
11.0987 | 387.9872 | -33.1015 | 279.6657 | 3.6039 | 344.3302 | 193.9936
11.1013 | 388.0201 | -33.4732 | 280.0483 | 3.6034 | 344.7184 | 194.0101
11.1039 | 388.0081 | -33.3078 | 279.8789 | 3.6024 | 344.547 | 194.0041
11.1063 | 388.0417 | -33.5322 | 280.1145 | 3.6019 | 344.7881 | 194.0208
11.1088 | 388.0974 | -33.6191 | 280.22 | 3.6016 | 344.9029 | 194.0487
11.1113 | 388.0636 | -33.4664 | 280.056 | 3.6005 | 344.7333 | 194.0318
11.1139 | 388.074 | -33.2686 | 279.8617 | 3.5998 | 344.5407 | 194.037
11.1165 | 388.1293 | -32.875 | 279.4865 | 3.5994 | 344.1748 | 194.0647
11.119 | 388.0054 | -33.0817 | 279.6519 | 3.5975 | 344.3195 | 194.0027
11.1214 | 387.994 | -33.3209 | 279.8873 | 3.5966 | 344.553 | 193.997
11.1239 | 388.05 | -33.4097 | 279.9948 | 3.5963 | 344.6698 | 194.025
11.1263 | 387.9488 | -33.4047 | 279.9561 | 3.5946 | 344.6142 | 193.9744
11.1287 | 387.9603 | -33.3704 | 279.9256 | 3.594 | 344.5856 | 193.9801
11.1313 | 388.083 | -33.6163 | 280.2124 | 3.5942 | 344.8929 | 194.0415
11.1337 | 387.9821 | -33.5836 | 280.1461 | 3.5926 | 344.8098 | 193.9911
11.1361 | 388.016 | -33.8096 | 280.3834 | 3.5921 | 345.0527 | 194.008
11.1386 | 388.0941 | -33.6668 | 280.2666 | 3.592 | 344.949 | 194.0471
11.141 | 387.9709 | -33.6619 | 280.2206 | 3.5901 | 344.8824 | 193.9854
11.1434 | 388.0044 | -33.3587 | 279.9286 | 3.5896 | 344.596 | 194.0022
11.146 | 388.0822 | -33.5294 | 280.1252 | 3.5895 | 344.8056 | 194.0411
11.1484 | 388.0038 | -33.6713 | 280.241 | 3.588 | 344.9083 | 194.0019
11.1509 | 388.0819 | -33.6867 | 280.2824 | 3.5879 | 344.9628 | 194.041
11.1533 | 388.1382 | -33.5687 | 280.1832 | 3.5876 | 344.8729 | 194.0691
11.1558 | 388.0367 | -33.8664 | 280.4471 | 3.5859 | 345.1199 | 194.0184
11.1583 | 388.1152 | -34.0533 | 280.6601 | 3.5858 | 345.346 | 194.0576
11.1608 | 388.1035 | -33.7736 | 280.3765 | 3.5849 | 345.0604 | 194.0517
11.1632 | 388.1819 | -33.8128 | 280.4419 | 3.5848 | 345.1389 | 194.091
11.1658 | 388.2372 | -33.8461 | 280.4936 | 3.5845 | 345.1998 | 194.1186
11.1683 | 388.2483 | -33.7096 | 280.3608 | 3.5838 | 345.0688 | 194.1241
11.1707 | 388.1696 | -33.3962 | 280.0212 | 3.5823 | 344.7161 | 194.0848
11.1732 | 388.2477 | -33.9807 | 280.6317 | 3.5822 | 345.3396 | 194.1238
11.1758 | 388.1911 | -34.0718 | 280.7039 | 3.5809 | 345.4024 | 194.0955
11.1782 | 388.1573 | -33.8749 | 280.4958 | 3.5798 | 345.1886 | 194.0786
11.1807 | 388.2129 | -33.456 | 280.0954 | 3.5795 | 344.7975 | 194.1064
11.1833 | 388.2236 | -33.6101 | 280.2531 | 3.5788 | 344.957 | 194.1118
11.1858 | 388.2344 | -33.7979 | 280.4445 | 3.5781 | 345.1502 | 194.1172
11.1882 | 388.3128 | -33.6803 | 280.353 | 3.578 | 345.0718 | 194.1564
11.1907 | 388.301 | -33.6096 | 280.2784 | 3.5771 | 344.9952 | 194.1505
11.1932 | 388.357 | -34.0389 | 280.7263 | 3.5768 | 345.4525 | 194.1785
11.1957 | 388.435 | -34.1398 | 280.8532 | 3.5767 | 345.5924 | 194.2175
11.1982 | 388.4458 | -34.1222 | 280.8392 | 3.576 | 345.5802 | 194.2229
11.2008 | 388.4116 | -34.2727 | 280.9783 | 3.5749 | 345.7136 | 194.2058
11.2033 | 388.5121 | -33.8384 | 280.5775 | 3.575 | 345.3295 | 194.256
11.2058 | 388.5452 | -34.2763 | 281.0265 | 3.5745 | 345.784 | 194.2726
11.2083 | 388.556 | -34.0028 | 280.7566 | 3.5738 | 345.5159 | 194.278
11.2108 | 388.5667 | -34.0461 | 280.8034 | 3.573 | 345.5645 | 194.2833
11.2133 | 388.6002 | -33.8519 | 280.6204 | 3.5726 | 345.3871 | 194.3001
11.2158 | 388.5211 | -34.2618 | 281.0039 | 3.5711 | 345.7575 | 194.2606
11.2183 | 388.644 | -34.1533 | 280.9364 | 3.5713 | 345.7104 | 194.322
11.2209 | 388.6099 | -34.0696 | 280.8413 | 3.5702 | 345.6096 | 194.3049
11.2232 | 388.5764 | -34.1155 | 280.8761 | 3.5692 | 345.6388 | 194.2882
11.2257 | 388.6099 | -34.2736 | 281.0453 | 3.5687 | 345.8136 | 194.3049
11.2281 | 388.5536 | -34.142 | 280.895 | 3.5674 | 345.6539 | 194.2768
11.2305 | 388.4977 | -34.2236 | 280.9579 | 3.5662 | 345.7076 | 194.2489
11.2331 | 388.5978 | -33.9569 | 280.7246 | 3.5662 | 345.4909 | 194.2989
11.2356 | 388.6089 | -34.0078 | 280.7792 | 3.5656 | 345.5473 | 194.3044
11.238 | 388.575 | -34.1488 | 280.9089 | 3.5645 | 345.6714 | 194.2875
11.2405 | 388.6085 | -34.0393 | 280.8106 | 3.564 | 345.5787 | 194.3043
11.243 | 388.6192 | -33.7601 | 280.5349 | 3.5633 | 345.3048 | 194.3096
11.2454 | 388.6082 | -34.1591 | 280.9303 | 3.5624 | 345.6983 | 194.3041
11.2477 | 388.6644 | -34.3082 | 281.0981 | 3.5622 | 345.8755 | 194.3322
11.2501 | 388.6533 | -34.4412 | 281.2274 | 3.5613 | 346.003 | 194.3267
11.2526 | 388.6419 | -34.1132 | 280.8956 | 3.5605 | 345.6693 | 194.321
11.2551 | 388.6975 | -34.3726 | 281.1735 | 3.5602 | 345.9564 | 194.3487
11.2577 | 388.6854 | -34.1672 | 280.9641 | 3.5592 | 345.745 | 194.3427
11.2601 | 388.6744 | -34.1389 | 280.9321 | 3.5584 | 345.7112 | 194.3372
11.2625 | 388.7302 | -34.257 | 281.0688 | 3.5581 | 345.8572 | 194.3651
11.265 | 388.7861 | -34.1934 | 281.0239 | 3.5578 | 345.8216 | 194.3931
11.2674 | 388.7971 | -33.9002 | 280.7343 | 3.5572 | 345.5339 | 194.3986
11.2698 | 388.8309 | -34.1605 | 281.0059 | 3.5567 | 345.8111 | 194.4155
11.2723 | 388.864 | -33.9929 | 280.8493 | 3.5562 | 345.66 | 194.432
11.2748 | 388.8078 | -34.3704 | 281.2081 | 3.5549 | 346.0094 | 194.4039
11.2773 | 388.9081 | -34.211 | 281.0821 | 3.555 | 345.9002 | 194.4541
11.2797 | 388.8967 | -34.5263 | 281.3936 | 3.5542 | 346.2098 | 194.4484
11.2822 | 388.9074 | -34.5456 | 281.4165 | 3.5535 | 346.2344 | 194.4537
11.2848 | 388.9853 | -34.3795 | 281.2764 | 3.5534 | 346.1073 | 194.4927
11.2874 | 388.9733 | -34.4344 | 281.3273 | 3.5524 | 346.1561 | 194.4866
11.2898 | 388.9843 | -34.1821 | 281.0786 | 3.5518 | 345.9093 | 194.4921
11.2923 | 388.995 | -34.5786 | 281.4787 | 3.5511 | 346.3112 | 194.4975
11.2948 | 388.9836 | -34.0817 | 280.978 | 3.5502 | 345.8086 | 194.4918
11.2972 | 388.9725 | -34.4667 | 281.3593 | 3.5493 | 346.188 | 194.4862
11.2996 | 388.9611 | -34.3826 | 281.2714 | 3.5485 | 346.0982 | 194.4805
11.3021 | 388.9945 | -34.0957 | 280.9956 | 3.548 | 345.828 | 194.4972
11.3044 | 388.961 | -34.4681 | 281.3569 | 3.547 | 346.1837 | 194.4805
11.307 | 389.0165 | -34.4056 | 281.3129 | 3.5467 | 346.149 | 194.5083
11.3094 | 389.1396 | -34.3137 | 281.262 | 3.547 | 346.1186 | 194.5698
11.3119 | 389.0833 | -34.2258 | 281.1553 | 3.5457 | 346.0026 | 194.5417
11.3143 | 389.1167 | -34.9632 | 281.9039 | 3.5452 | 346.7567 | 194.5584
11.3168 | 389.1498 | -34.588 | 281.5397 | 3.5447 | 346.398 | 194.5749
11.3192 | 389.0267 | -34.7474 | 281.6581 | 3.5429 | 346.4958 | 194.5133
11.3217 | 389.0598 | -34.6442 | 281.5659 | 3.5424 | 346.4092 | 194.5299
11.3242 | 389.0704 | -34.5465 | 281.4717 | 3.5417 | 346.3168 | 194.5352
11.3267 | 389.0142 | -34.656 | 281.5625 | 3.5405 | 346.3982 | 194.5071
11.3291 | 389.0479 | -34.6528 | 281.5705 | 3.54 | 346.4119 | 194.524
11.3316 | 389.1034 | -34.5776 | 281.5138 | 3.5397 | 346.3644 | 194.5517
11.334 | 389.0248 | -34.6425 | 281.5525 | 3.5382 | 346.39 | 194.5124
11.3364 | 389.0585 | -34.8339 | 281.7552 | 3.5378 | 346.5983 | 194.5293
11.3389 | 389.1364 | -34.6483 | 281.5955 | 3.5377 | 346.4516 | 194.5682
11.3413 | 389.1029 | -34.4992 | 281.4353 | 3.5367 | 346.2857 | 194.5514
11.3439 | 389.158 | -34.6186 | 281.573 | 3.5363 | 346.4327 | 194.579
11.3464 | 389.2583 | -34.6159 | 281.6038 | 3.5364 | 346.4801 | 194.6291
11.3489 | 389.1796 | -34.5358 | 281.4974 | 3.535 | 346.3607 | 194.5898
11.3513 | 389.213 | -34.4934 | 281.4662 | 3.5345 | 346.335 | 194.6065
11.3539 | 389.2681 | -34.275 | 281.2661 | 3.5342 | 346.1442 | 194.6341
11.3564 | 389.2119 | -34.5023 | 281.4747 | 3.5329 | 346.3434 | 194.606
11.3588 | 389.1781 | -34.5718 | 281.5329 | 3.5319 | 346.396 | 194.5891
11.3613 | 389.2339 | -34.3663 | 281.346 | 3.5316 | 346.2183 | 194.6169
11.3637 | 389.1329 | -34.4051 | 281.3512 | 3.53 | 346.2066 | 194.5664
11.3661 | 389.1666 | -34.415 | 281.3723 | 3.5295 | 346.2334 | 194.5833
11.3686 | 389.2444 | -34.2533 | 281.2365 | 3.5294 | 346.1106 | 194.6222
11.3711 | 389.233 | -34.3425 | 281.3219 | 3.5286 | 346.1941 | 194.6165
11.3736 | 389.2884 | -34.4686 | 281.4665 | 3.5283 | 346.3479 | 194.6442
11.3762 | 389.4107 | -34.6533 | 281.692 | 3.5285 | 346.5937 | 194.7053
11.3787 | 389.3541 | -34.3019 | 281.3217 | 3.5273 | 346.2141 | 194.6771
11.3812 | 389.4095 | -34.4704 | 281.5087 | 3.527 | 346.4103 | 194.7048
11.3838 | 389.4873 | -34.5452 | 281.6094 | 3.5269 | 346.524 | 194.7437
11.3861 | 389.521 | -34.7371 | 281.8125 | 3.5264 | 346.7327 | 194.7605
11.3885 | 389.5547 | -34.5384 | 281.6251 | 3.526 | 346.5509 | 194.7774
11.391 | 389.6325 | -34.6569 | 281.7695 | 3.5259 | 346.7082 | 194.8162
11.3936 | 389.5759 | -34.9348 | 282.0285 | 3.5246 | 346.9579 | 194.788
11.3961 | 389.6313 | -34.7352 | 281.8474 | 3.5243 | 346.786 | 194.8157
11.3985 | 389.6199 | -34.5438 | 281.6522 | 3.5235 | 346.5889 | 194.81
11.401 | 389.6085 | -34.6911 | 281.7957 | 3.5226 | 346.7304 | 194.8042
11.4033 | 389.6201 | -34.4717 | 281.5802 | 3.522 | 346.5168 | 194.81
11.4057 | 389.609 | -34.7186 | 281.8234 | 3.5212 | 346.7582 | 194.8045
11.408 | 389.5755 | -34.3857 | 281.4793 | 3.5201 | 346.4086 | 194.7878
11.4104 | 389.6092 | -34.7524 | 281.8572 | 3.5197 | 346.7921 | 194.8046
11.4129 | 389.6422 | -34.7222 | 281.838 | 3.5192 | 346.7784 | 194.8211
11.4153 | 389.6311 | -34.8704 | 281.9825 | 3.5184 | 346.921 | 194.8155
11.4177 | 389.6871 | -34.9136 | 282.0444 | 3.5181 | 346.9923 | 194.8436
11.4201 | 389.6309 | -34.6196 | 281.7317 | 3.5169 | 346.6702 | 194.8155
11.4226 | 389.6195 | -34.8879 | 281.9962 | 3.516 | 346.9327 | 194.8097
11.425 | 389.6755 | -34.6537 | 281.7806 | 3.5158 | 346.7266 | 194.8378
11.4275 | 389.7309 | -34.6137 | 281.7591 | 3.5155 | 346.7142 | 194.8654
11.4299 | 389.6971 | -34.6276 | 281.7617 | 3.5144 | 346.7112 | 194.8485
11.4324 | 389.708 | -34.4663 | 281.6041 | 3.5138 | 346.5554 | 194.854
11.4348 | 389.7416 | -34.1379 | 281.2869 | 3.5134 | 346.2438 | 194.8708
11.4373 | 389.6851 | -34.1298 | 281.2599 | 3.5121 | 346.2075 | 194.8426
11.4398 | 389.6957 | -34.6442 | 281.7779 | 3.5114 | 346.7272 | 194.8479
11.4423 | 389.7738 | -34.6875 | 281.8472 | 3.5113 | 346.8095 | 194.8869
11.4448 | 389.7396 | -34.8456 | 281.9939 | 3.5103 | 346.9505 | 194.8698
11.4473 | 389.7726 | -35.0839 | 282.2432 | 3.5098 | 347.2053 | 194.8863
11.4498 | 389.7832 | -34.8199 | 281.9827 | 3.5091 | 346.9466 | 194.8916
11.4523 | 389.7043 | -34.9321 | 282.0686 | 3.5076 | 347.0193 | 194.8521
11.4549 | 389.7372 | -34.5353 | 281.6828 | 3.5071 | 346.639 | 194.8686
11.4574 | 389.7478 | -34.4686 | 281.6196 | 3.5065 | 346.5776 | 194.8739
11.4599 | 389.736 | -34.3362 | 281.4833 | 3.5056 | 346.4393 | 194.868
11.4625 | 389.791 | -33.9218 | 281.0872 | 3.5053 | 346.0524 | 194.8955
11.465 | 389.8016 | -34.3582 | 281.5272 | 3.5046 | 346.4941 | 194.9008
11.4676 | 389.7895 | -34.3366 | 281.5015 | 3.5037 | 346.4664 | 194.8947
11.4702 | 389.8221 | -34.2862 | 281.462 | 3.5032 | 346.4324 | 194.9111
11.4728 | 389.8324 | -34.1852 | 281.3644 | 3.5025 | 346.3365 | 194.9162
11.4753 | 389.7982 | -34.5569 | 281.7247 | 3.5014 | 346.6911 | 194.8991
11.478 | 389.8528 | -34.3263 | 281.5123 | 3.5011 | 346.4878 | 194.9264
11.4806 | 389.8854 | -34.1587 | 281.3556 | 3.5006 | 346.3365 | 194.9427
11.4832 | 389.8953 | -34.4101 | 281.6103 | 3.4999 | 346.5929 | 194.9477
11.4859 | 389.95 | -34.7321 | 281.9505 | 3.4995 | 346.9422 | 194.975
11.4886 | 390.0046 | -34.3077 | 281.5443 | 3.4992 | 346.5451 | 195.0023
11.4913 | 389.9694 | -34.8713 | 282.0962 | 3.498 | 347.0911 | 194.9847
11.4939 | 390.0244 | -34.5168 | 281.76 | 3.4977 | 346.7641 | 195.0122
11.4966 | 390.0566 | -34.4938 | 281.7478 | 3.4972 | 346.7572 | 195.0283
11.4991 | 390.0001 | -35.019 | 282.2541 | 3.4959 | 347.2542 | 195.0001
11.5017 | 390.0774 | -34.66 | 281.9209 | 3.4958 | 346.9338 | 195.0387
11.5043 | 390.11 | -34.6492 | 281.921 | 3.4953 | 346.9393 | 195.055
11.507 | 390.0752 | -34.501 | 281.7612 | 3.4942 | 346.7737 | 195.0376
11.5095 | 390.1301 | -35.0474 | 282.3259 | 3.4939 | 347.3476 | 195.0651
11.5122 | 390.1847 | -34.8199 | 282.1166 | 3.4936 | 347.1474 | 195.0924
11.5149 | 390.1723 | -34.7704 | 282.0629 | 3.4926 | 347.0916 | 195.0861
11.5175 | 390.1598 | -35.0289 | 282.3173 | 3.4917 | 347.3439 | 195.0799
11.5201 | 390.17 | -35.1632 | 282.455 | 3.491 | 347.4833 | 195.085
11.5226 | 390.1585 | -34.9064 | 282.1943 | 3.4902 | 347.2208 | 195.0793
11.5251 | 390.1914 | -35.1159 | 282.4148 | 3.4897 | 347.4467 | 195.0957
11.5277 | 390.1793 | -34.9227 | 282.2176 | 3.4888 | 347.2474 | 195.0896
11.5302 | 390.1228 | -35.0974 | 282.3734 | 3.4876 | 347.3939 | 195.0614
11.5328 | 390.1777 | -35.0537 | 282.348 | 3.4873 | 347.3776 | 195.0888
11.5353 | 390.1882 | -35.0176 | 282.3154 | 3.4866 | 347.3468 | 195.0941
11.5378 | 390.1321 | -34.9978 | 282.2769 | 3.4854 | 347.2989 | 195.066
11.5402 | 390.1653 | -35.1502 | 282.4404 | 3.4849 | 347.468 | 195.0827
11.5428 | 390.1758 | -34.9879 | 282.2816 | 3.4842 | 347.3109 | 195.0879
11.5451 | 390.1204 | -34.8546 | 282.1298 | 3.4831 | 347.1499 | 195.0602
11.5475 | 390.1759 | -35.5929 | 282.8866 | 3.4828 | 347.916 | 195.088
11.55 | 390.2535 | -34.9367 | 282.2563 | 3.4827 | 347.2986 | 195.1268
11.5525 | 390.2197 | -34.6451 | 281.9534 | 3.4817 | 346.9901 | 195.1099
11.555 | 390.2973 | -35.1186 | 282.4528 | 3.4816 | 347.5023 | 195.1486
11.5576 | 390.3522 | -34.8267 | 282.1792 | 3.4813 | 347.2379 | 195.1761
11.5601 | 390.3404 | -35.2546 | 282.6032 | 3.4804 | 347.6599 | 195.1702
11.5626 | 390.3732 | -35.1218 | 282.4813 | 3.48 | 347.5435 | 195.1866
11.5652 | 390.4061 | -35.3992 | 282.7697 | 3.4795 | 347.8374 | 195.2031
11.5677 | 390.3496 | -35.479 | 282.8306 | 3.4782 | 347.8889 | 195.1748
11.5703 | 390.4045 | -35.5776 | 282.9475 | 3.4779 | 348.0149 | 195.2022
11.5727 | 390.4377 | -35.7348 | 283.1158 | 3.4775 | 348.1887 | 195.2188
11.5753 | 390.3365 | -35.4397 | 282.787 | 3.4759 | 347.8431 | 195.1683
11.5778 | 390.369 | -35.9032 | 283.2613 | 3.4754 | 348.3228 | 195.1845
11.5804 | 390.4239 | -35.4334 | 282.8098 | 3.475 | 347.8805 | 195.212
11.583 | 390.3897 | -35.3105 | 282.6755 | 3.474 | 347.7405 | 195.1949
11.5855 | 390.4226 | -35.7659 | 283.1419 | 3.4735 | 348.2123 | 195.2113
11.588 | 390.5001 | -35.4947 | 282.8965 | 3.4734 | 347.9799 | 195.2501
11.5905 | 390.3993 | -35.6132 | 282.9814 | 3.4718 | 348.048 | 195.1997
11.5928 | 390.4552 | -35.5289 | 282.9157 | 3.4716 | 347.9916 | 195.2276
11.5954 | 390.51 | -35.4411 | 282.8462 | 3.4713 | 347.9312 | 195.255
11.5979 | 390.4092 | -35.5406 | 282.9121 | 3.4697 | 347.9803 | 195.2046
11.6003 | 390.4647 | -35.8987 | 283.2887 | 3.4694 | 348.3662 | 195.2324
11.6029 | 390.4972 | -35.4952 | 282.896 | 3.4689 | 347.9789 | 195.2486
11.6053 | 390.4414 | -35.2051 | 282.5873 | 3.4678 | 347.6609 | 195.2207
11.6078 | 390.5189 | -35.338 | 282.7461 | 3.4677 | 347.8326 | 195.2595
11.6105 | 390.6181 | -35.5672 | 283.0083 | 3.4677 | 348.1113 | 195.309
11.6131 | 390.5836 | -35.5739 | 283.0035 | 3.4667 | 348.1008 | 195.2918
11.6158 | 390.6601 | -35.4352 | 282.8903 | 3.4665 | 348.0003 | 195.33
11.6184 | 390.7596 | -35.5695 | 283.0578 | 3.4666 | 348.1844 | 195.3798
11.6209 | 390.6584 | -35.3915 | 282.8461 | 3.465 | 347.9558 | 195.3292
11.6234 | 390.7362 | -35.5375 | 283.018 | 3.4649 | 348.1407 | 195.3681
11.6259 | 390.7914 | -35.2132 | 282.7121 | 3.4646 | 347.844 | 195.3957
11.6284 | 390.7572 | -35.5167 | 283.0042 | 3.4636 | 348.1304 | 195.3786
11.631 | 390.812 | -35.1191 | 282.6249 | 3.4633 | 347.7602 | 195.406
11.6337 | 390.8219 | -35.4713 | 282.9804 | 3.4626 | 348.1173 | 195.4109
11.636 | 390.7217 | -35.5235 | 282.9992 | 3.461 | 348.1195 | 195.3609
11.6384 | 390.7772 | -35.8384 | 283.3326 | 3.4608 | 348.4621 | 195.3886
11.6408 | 390.7437 | -35.5821 | 283.0651 | 3.4598 | 348.1891 | 195.3719
11.6432 | 390.6879 | -35.3956 | 282.86 | 3.4586 | 347.9747 | 195.344
11.6457 | 390.7431 | -35.546 | 283.0288 | 3.4583 | 348.1526 | 195.3715
11.6481 | 390.6872 | -35.8262 | 283.2904 | 3.4571 | 348.4049 | 195.3436
11.6506 | 390.6308 | -35.5078 | 282.9532 | 3.4559 | 348.0583 | 195.3154
11.6531 | 390.7529 | -35.5623 | 283.0484 | 3.4562 | 348.1738 | 195.3764
11.6557 | 390.7634 | -35.505 | 282.9946 | 3.4555 | 348.1218 | 195.3817
11.658 | 390.7968 | -35.5357 | 283.0364 | 3.4551 | 348.1692 | 195.3984
11.6606 | 390.8296 | -35.2645 | 282.7761 | 3.4547 | 347.9144 | 195.4148
11.663 | 390.7735 | -35.1889 | 282.6818 | 3.4534 | 347.8107 | 195.3867
11.6655 | 390.762 | -35.3119 | 282.801 | 3.4526 | 347.928 | 195.381
11.6679 | 390.7951 | -35.756 | 283.2561 | 3.4522 | 348.3887 | 195.3976
11.6703 | 390.8509 | -35.3767 | 282.8954 | 3.452 | 348.0373 | 195.4255
11.6728 | 390.8168 | -35.5604 | 283.0678 | 3.4509 | 348.2039 | 195.4084
11.6753 | 390.8945 | -35.6041 | 283.1374 | 3.4509 | 348.2865 | 195.4473
11.6776 | 390.906 | -35.633 | 283.1701 | 3.4503 | 348.3211 | 195.453
11.6799 | 390.8279 | -35.5059 | 283.017 | 3.4489 | 348.1549 | 195.4139
11.6824 | 390.928 | -35.8325 | 283.3769 | 3.449 | 348.5316 | 195.464
11.6849 | 390.9161 | -35.9506 | 283.4911 | 3.4482 | 348.6438 | 195.4581
11.6873 | 390.8603 | -36.0095 | 283.5314 | 3.447 | 348.6748 | 195.4302
11.6897 | 390.9381 | -35.7943 | 283.3421 | 3.447 | 348.4984 | 195.469
11.6923 | 390.9039 | -35.6951 | 283.2315 | 3.4459 | 348.3822 | 195.452
11.6947 | 390.8478 | -35.7177 | 283.2354 | 3.4447 | 348.3767 | 195.4239
11.6972 | 390.9252 | -35.4677 | 283.0112 | 3.4446 | 348.1654 | 195.4626
11.6996 | 390.9586 | -35.6114 | 283.166 | 3.4442 | 348.3258 | 195.4793
11.7022 | 390.9687 | -35.3077 | 282.8657 | 3.4435 | 348.0272 | 195.4844
11.7048 | 391.0012 | -35.3528 | 282.9216 | 3.4431 | 348.0885 | 195.5006
11.7073 | 391.0116 | -35.465 | 283.0373 | 3.4424 | 348.2059 | 195.5058
11.7099 | 390.9771 | -34.9817 | 282.5425 | 3.4414 | 347.7054 | 195.4886
11.7125 | 391.0542 | -35.6149 | 283.2014 | 3.4412 | 348.3771 | 195.5271
11.715 | 391.0646 | -35.651 | 283.241 | 3.4406 | 348.4184 | 195.5323
11.7174 | 391.0534 | -35.651 | 283.2372 | 3.4398 | 348.4128 | 195.5267
11.7199 | 391.0862 | -36.0866 | 283.6838 | 3.4393 | 348.8648 | 195.5431
11.7223 | 391.0973 | -35.8087 | 283.4096 | 3.4387 | 348.5925 | 195.5487
11.7249 | 391.0851 | -35.56 | 283.1568 | 3.4379 | 348.3377 | 195.5426
11.7273 | 391.0736 | -35.4717 | 283.0647 | 3.4371 | 348.2436 | 195.5368
11.7299 | 391.1729 | -35.406 | 283.0321 | 3.4371 | 348.2276 | 195.5865
11.7325 | 391.1388 | -35.4803 | 283.095 | 3.4361 | 348.2848 | 195.5694
11.735 | 391.1938 | -35.5861 | 283.2191 | 3.4358 | 348.4181 | 195.5969
11.7376 | 391.2039 | -35.8712 | 283.5076 | 3.4352 | 348.7083 | 195.602
11.7399 | 391.1704 | -35.6596 | 283.2848 | 3.4342 | 348.4799 | 195.5852
11.7425 | 391.2032 | -35.8145 | 283.4507 | 3.4337 | 348.6512 | 195.6016
11.7449 | 391.1917 | -35.8042 | 283.4365 | 3.4329 | 348.6351 | 195.5958
11.7474 | 391.2021 | -35.5866 | 283.2224 | 3.4323 | 348.4227 | 195.601
11.7499 | 391.2129 | -35.9235 | 283.5629 | 3.4316 | 348.765 | 195.6064
11.7525 | 391.223 | -35.6316 | 283.2744 | 3.431 | 348.4782 | 195.6115
11.7549 | 391.1445 | -35.851 | 283.4676 | 3.4296 | 348.6584 | 195.5723
11.7575 | 391.1996 | -35.5699 | 283.2049 | 3.4293 | 348.4048 | 195.5998
11.76 | 391.2992 | -35.8127 | 283.4809 | 3.4294 | 348.6974 | 195.6496
11.7625 | 391.2427 | -36.1393 | 283.7886 | 3.4282 | 348.9958 | 195.6214
11.7649 | 391.2981 | -35.9226 | 283.5904 | 3.428 | 348.8067 | 195.649
11.7675 | 391.3305 | -35.5636 | 283.2422 | 3.4275 | 348.4639 | 195.6652
11.77 | 391.2743 | -35.7843 | 283.4442 | 3.4263 | 348.6566 | 195.6372
11.7724 | 391.2851 | -36.2095 | 283.873 | 3.4257 | 349.0872 | 195.6426
11.775 | 391.3178 | -36.2194 | 283.8938 | 3.4252 | 349.1134 | 195.6589
11.7775 | 391.2837 | -36.0969 | 283.7599 | 3.4242 | 348.9738 | 195.6418
11.78 | 391.2941 | -35.8992 | 283.5657 | 3.4236 | 348.7813 | 195.647
11.7825 | 391.3268 | -36.26 | 283.9374 | 3.4231 | 349.1585 | 195.6634
11.785 | 391.2707 | -36.591 | 284.2497 | 3.4219 | 349.4614 | 195.6353
11.7875 | 391.3034 | -36.3289 | 283.9985 | 3.4215 | 349.2157 | 195.6517
11.79 | 391.3584 | -36.4595 | 284.1474 | 3.4212 | 349.3738 | 195.6792
11.7925 | 391.3242 | -36.2235 | 283.9 | 3.4202 | 349.1207 | 195.6621
11.795 | 391.3795 | -35.9456 | 283.6405 | 3.4199 | 348.8705 | 195.6898
11.7976 | 391.4342 | -36.0091 | 283.7223 | 3.4196 | 348.9613 | 195.7171
11.8 | 391.3561 | -35.8892 | 283.5763 | 3.4183 | 348.8024 | 195.6781
11.8025 | 391.3888 | -35.842 | 283.54 | 3.4178 | 348.7715 | 195.6944
11.8049 | 391.4441 | -35.9988 | 283.7153 | 3.4176 | 348.956 | 195.7221
11.8075 | 391.41 | -36.2843 | 283.9894 | 3.4166 | 349.2244 | 195.705
11.81 | 391.4869 | -35.9501 | 283.6808 | 3.4165 | 348.9287 | 195.7435
11.8125 | 391.4976 | -35.7857 | 283.52 | 3.4159 | 348.7696 | 195.7488
11.815 | 391.4412 | -36.0645 | 283.78 | 3.4147 | 349.0202 | 195.7206
11.8175 | 391.4739 | -35.8987 | 283.6251 | 3.4142 | 348.8707 | 195.7369
11.8201 | 391.5508 | -36.0397 | 283.7917 | 3.4141 | 349.0502 | 195.7754
11.8225 | 391.5173 | -36.3388 | 284.0797 | 3.4131 | 349.3325 | 195.7586
11.825 | 391.5945 | -36.0568 | 283.8234 | 3.4131 | 349.0892 | 195.7973
11.8276 | 391.6718 | -36.2829 | 284.0753 | 3.413 | 349.3539 | 195.8359
11.8299 | 391.5269 | -35.9816 | 283.7257 | 3.4111 | 348.9801 | 195.7634
11.8325 | 391.5596 | -36.5419 | 284.2969 | 3.4106 | 349.5568 | 195.7798
11.835 | 391.6145 | -36.1393 | 283.9126 | 3.4104 | 349.1817 | 195.8073
11.8374 | 391.5584 | -36.1357 | 283.8903 | 3.4092 | 349.15 | 195.7792
11.8399 | 391.5691 | -35.8032 | 283.5613 | 3.4086 | 348.8229 | 195.7846
11.8424 | 391.6018 | -36.0694 | 283.8384 | 3.4081 | 349.1054 | 195.8009
11.8448 | 391.5457 | -36.2442 | 283.9945 | 3.4069 | 349.2522 | 195.7729
11.8472 | 391.5568 | -36.2911 | 284.0451 | 3.4064 | 349.3046 | 195.7784
11.8498 | 391.7005 | -36.3032 | 284.1051 | 3.4068 | 349.3885 | 195.8502
11.8522 | 391.6447 | -35.8195 | 283.6028 | 3.4057 | 348.8769 | 195.8223
11.8546 | 391.6777 | -36.1411 | 283.9354 | 3.4052 | 349.215 | 195.8388
11.8572 | 391.7991 | -36.1492 | 283.984 | 3.4055 | 349.2838 | 195.8995
11.8597 | 391.6984 | -36.0685 | 283.8697 | 3.404 | 349.1528 | 195.8492
11.8621 | 391.7092 | -36.2117 | 284.0165 | 3.4034 | 349.3014 | 195.8546
11.8646 | 391.7644 | -36.2712 | 284.0944 | 3.4031 | 349.3885 | 195.8822
11.867 | 391.6861 | -36.1663 | 283.9634 | 3.4018 | 349.2444 | 195.843
11.8695 | 391.719 | -36.1681 | 283.9762 | 3.4013 | 349.2627 | 195.8595
11.8719 | 391.7524 | -36.4753 | 284.2945 | 3.4009 | 349.5866 | 195.8762
11.8743 | 391.6295 | -36.8564 | 284.6347 | 3.3992 | 349.9062 | 195.8147
11.8768 | 391.6402 | -36.7878 | 284.5696 | 3.3986 | 349.843 | 195.8201
11.8792 | 391.7177 | -36.7609 | 284.5686 | 3.3985 | 349.8548 | 195.8588
11.8817 | 391.6839 | -36.4699 | 284.2663 | 3.3976 | 349.5469 | 195.8419
11.8842 | 391.7833 | -36.3478 | 284.1773 | 3.3977 | 349.4745 | 195.8916
11.8866 | 391.7495 | -36.3082 | 284.1265 | 3.3967 | 349.418 | 195.8747
11.8892 | 391.7598 | -36.2199 | 284.0416 | 3.3961 | 349.3349 | 195.8799
11.8917 | 391.7702 | -36.2302 | 284.0554 | 3.3954 | 349.3504 | 195.8851
11.8941 | 391.7809 | -36.2784 | 284.1071 | 3.3948 | 349.404 | 195.8905
11.8966 | 391.7693 | -36.7685 | 284.5934 | 3.394 | 349.8883 | 195.8847
11.8992 | 391.8239 | -36.1879 | 284.031 | 3.3937 | 349.3349 | 195.9119
11.9018 | 391.8562 | -36.405 | 284.2588 | 3.3933 | 349.5682 | 195.9281
11.9043 | 391.7997 | -36.5455 | 284.3805 | 3.3921 | 349.6805 | 195.8999
11.9069 | 391.832 | -36.6159 | 284.4617 | 3.3916 | 349.767 | 195.916
11.9093 | 391.8872 | -36.8748 | 284.739 | 3.3914 | 350.0535 | 195.9436
11.9119 | 391.8972 | -36.9689 | 284.8364 | 3.3907 | 350.1526 | 195.9486
11.9144 | 392.0189 | -36.8569 | 284.765 | 3.391 | 350.1014 | 196.0094
11.9168 | 391.9854 | -36.932 | 284.8289 | 3.3901 | 350.1598 | 195.9927
11.9193 | 392.0406 | -36.9122 | 284.8275 | 3.3898 | 350.1676 | 196.0203
11.9217 | 392.0513 | -36.9019 | 284.8208 | 3.3892 | 350.1626 | 196.0256
11.9242 | 392.0616 | -36.755 | 284.6773 | 3.3886 | 350.0209 | 196.0308
11.9268 | 392.0716 | -36.5919 | 284.5175 | 3.3879 | 349.8628 | 196.0358
11.9292 | 392.0604 | -36.7617 | 284.6836 | 3.3872 | 350.027 | 196.0302
11.9318 | 392.0926 | -36.6248 | 284.5574 | 3.3867 | 349.9062 | 196.0463
11.9343 | 392.0588 | -36.5717 | 284.4931 | 3.3857 | 349.8362 | 196.0294
11.9366 | 392.0253 | -36.8392 | 284.7494 | 3.3848 | 350.087 | 196.0127
11.9391 | 392.125 | -36.3685 | 284.3119 | 3.3849 | 349.6661 | 196.0625
11.9416 | 392.0241 | -36.6185 | 284.5283 | 3.3833 | 349.8657 | 196.0121
11.9441 | 392.1238 | -36.4861 | 284.4291 | 3.3835 | 349.7831 | 196.0619
11.9466 | 392.1341 | -36.7658 | 284.7123 | 3.3829 | 350.068 | 196.0671
11.949 | 392.078 | -36.882 | 284.8098 | 3.3817 | 350.1561 | 196.039
11.9514 | 392.1335 | -36.8812 | 284.8275 | 3.3815 | 350.1831 | 196.0668
11.9539 | 392.1439 | -36.8442 | 284.7939 | 3.3809 | 350.1512 | 196.0719
11.9563 | 392.1326 | -36.8731 | 284.8191 | 3.3801 | 350.1745 | 196.0663
11.9589 | 392.1649 | -36.9221 | 284.8788 | 3.3796 | 350.2396 | 196.0824
11.9614 | 392.1307 | -37.345 | 285.2903 | 3.3786 | 350.6455 | 196.0654
11.9639 | 392.0743 | -36.9081 | 284.8346 | 3.3775 | 350.1803 | 196.0371
11.9664 | 392.1072 | -36.7658 | 284.7033 | 3.377 | 350.0545 | 196.0536
11.969 | 392.1394 | -37.1586 | 285.1068 | 3.3766 | 350.4634 | 196.0697
11.9714 | 392.1056 | -37.1541 | 285.0911 | 3.3756 | 350.442 | 196.0528
11.974 | 392.1378 | -36.9712 | 284.9189 | 3.3751 | 350.2752 | 196.0689
11.9765 | 392.1707 | -36.9275 | 284.8862 | 3.3747 | 350.248 | 196.0854
11.9789 | 392.1592 | -36.628 | 284.5828 | 3.3739 | 349.9427 | 196.0796
11.9814 | 392.1698 | -36.5442 | 284.5026 | 3.3733 | 349.8642 | 196.0849
11.9837 | 392.1363 | -36.9451 | 284.8923 | 3.3724 | 350.2484 | 196.0682
11.9862 | 392.147 | -36.9464 | 284.8972 | 3.3718 | 350.255 | 196.0735
11.9886 | 392.1576 | -37.1226 | 285.0769 | 3.3712 | 350.4365 | 196.0788
11.9912 | 392.1902 | -36.9365 | 284.9017 | 3.3707 | 350.2667 | 196.0951
11.9936 | 392.1564 | -36.9415 | 284.8954 | 3.3698 | 350.2548 | 196.0782
11.9961 | 392.1667 | -36.8767 | 284.834 | 3.3692 | 350.1951 | 196.0833
11.9987 | 392.2211 | -36.8956 | 284.8711 | 3.3689 | 350.2413 | 196.1106
12.0012 | 392.1651 | -37.1406 | 285.0974 | 3.3677 | 350.4582 | 196.0825
12.0037 | 392.2421 | -37.1046 | 285.0871 | 3.3677 | 350.4607 | 196.121
12.0062 | 392.2527 | -36.8956 | 284.8816 | 3.3671 | 350.2571 | 196.1264
12.0086 | 392.1744 | -37.1852 | 285.1451 | 3.3657 | 350.5075 | 196.0872
12.0111 | 392.274 | -37.0685 | 285.0616 | 3.3659 | 350.4406 | 196.137
12.0134 | 392.2628 | -37.1825 | 285.1719 | 3.3651 | 350.549 | 196.1314
12.0159 | 392.2734 | -37.2405 | 285.2334 | 3.3645 | 350.6123 | 196.1367
12.0185 | 392.3501 | -36.9352 | 284.9537 | 3.3644 | 350.3453 | 196.175
12.021 | 392.3826 | -36.9749 | 285.0042 | 3.364 | 350.4013 | 196.1913
12.0236 | 392.3481 | -36.8569 | 284.8747 | 3.363 | 350.266 | 196.174
12.0261 | 392.4473 | -37.0266 | 285.0775 | 3.3631 | 350.4853 | 196.2236
12.0286 | 392.5243 | -36.9721 | 285.0486 | 3.363 | 350.4693 | 196.2621
12.031 | 392.4908 | -37.3303 | 285.3957 | 3.3621 | 350.8108 | 196.2454
12.0335 | 392.5681 | -37.223 | 285.3141 | 3.362 | 350.7421 | 196.284
12.0359 | 392.6232 | -37.2244 | 285.3339 | 3.3618 | 350.7711 | 196.3116
12.0385 | 392.5664 | -37.6599 | 285.7505 | 3.3606 | 351.1782 | 196.2832
12.0411 | 392.6431 | -37.3721 | 285.4882 | 3.3605 | 350.9287 | 196.3215
12.0436 | 392.6756 | -37.6 | 285.727 | 3.3601 | 351.1729 | 196.3378
12.046 | 392.6421 | -37.6262 | 285.742 | 3.3592 | 351.1823 | 196.321
12.0484 | 392.586 | -37.619 | 285.7161 | 3.358 | 351.1471 | 196.293
12.0509 | 392.5744 | -37.0564 | 285.1496 | 3.3572 | 350.5787 | 196.2872
12.0533 | 392.5409 | -37.236 | 285.3181 | 3.3563 | 350.7416 | 196.2705
12.0558 | 392.5734 | -37.3964 | 285.4893 | 3.3559 | 350.9182 | 196.2867
12.0583 | 392.6282 | -37.0649 | 285.1761 | 3.3556 | 350.6141 | 196.3141
12.0607 | 392.6169 | -37.5829 | 285.6903 | 3.3549 | 351.1264 | 196.3084
12.0632 | 392.6494 | -37.5451 | 285.6633 | 3.3544 | 351.1049 | 196.3247
12.0657 | 392.6822 | -37.4108 | 285.54 | 3.354 | 350.987 | 196.3411
12.068 | 392.6265 | -37.7599 | 285.8705 | 3.3529 | 351.3083 | 196.3133
12.0705 | 392.5705 | -37.673 | 285.7649 | 3.3517 | 351.1933 | 196.2852
12.0729 | 392.6036 | -37.2217 | 285.3247 | 3.3514 | 350.7586 | 196.3018
12.0754 | 392.5917 | -37.3325 | 285.4315 | 3.3506 | 350.8634 | 196.2958
12.0778 | 392.6026 | -37.3198 | 285.4224 | 3.35 | 350.8562 | 196.3013
12.0802 | 392.6133 | -37.1257 | 285.2319 | 3.3494 | 350.6674 | 196.3066
12.0827 | 392.6235 | -36.9838 | 285.0934 | 3.3488 | 350.5307 | 196.3118
12.0853 | 392.5894 | -37.3099 | 285.4081 | 3.3478 | 350.8397 | 196.2947
12.0877 | 392.711 | -37.1545 | 285.2933 | 3.3481 | 350.7451 | 196.3555
12.0902 | 392.6769 | -37.0635 | 285.1909 | 3.3472 | 350.637 | 196.3384
12.0928 | 392.7093 | -37.3442 | 285.4824 | 3.3467 | 350.934 | 196.3547
12.0953 | 392.764 | -37.3527 | 285.5091 | 3.3465 | 350.9698 | 196.382
12.0977 | 392.775 | -37.6956 | 285.8557 | 3.3459 | 351.3182 | 196.3875
12.1002 | 392.763 | -37.7383 | 285.8944 | 3.3451 | 351.3549 | 196.3815
12.1026 | 392.818 | -37.787 | 285.9614 | 3.3449 | 351.4311 | 196.409
12.1051 | 392.7616 | -37.7221 | 285.8777 | 3.3437 | 351.338 | 196.3808
12.1077 | 392.8385 | -37.6094 | 285.7907 | 3.3437 | 351.2638 | 196.4193
12.1103 | 392.8484 | -37.4014 | 285.586 | 3.343 | 351.0607 | 196.4242
12.1127 | 392.7924 | -37.7707 | 285.9366 | 3.3419 | 351.402 | 196.3962
12.1152 | 392.847 | -37.3978 | 285.5819 | 3.3417 | 351.0564 | 196.4235
12.1178 | 392.8792 | -37.2761 | 285.4709 | 3.3412 | 350.9508 | 196.4396
12.1203 | 392.8675 | -37.787 | 285.9779 | 3.3404 | 351.4559 | 196.4338
12.1229 | 392.9437 | -37.6757 | 285.892 | 3.3403 | 351.3827 | 196.4719
12.1255 | 392.9539 | -37.9699 | 286.1896 | 3.3397 | 351.682 | 196.477
12.1281 | 392.986 | -38.3284 | 286.5588 | 3.3393 | 352.0565 | 196.493
12.1306 | 392.9741 | -37.7567 | 285.9832 | 3.3385 | 351.4788 | 196.487
12.133 | 392.9403 | -37.9234 | 286.1386 | 3.3375 | 351.6286 | 196.4701
12.1355 | 392.9061 | -37.9914 | 286.1952 | 3.3365 | 351.6795 | 196.453
12.138 | 392.9167 | -37.891 | 286.0983 | 3.336 | 351.5844 | 196.4583
12.1405 | 393.0157 | -38.2554 | 286.4957 | 3.3361 | 351.9983 | 196.5078
12.143 | 392.9149 | -38.0302 | 286.2369 | 3.3346 | 351.7228 | 196.4575
12.1456 | 392.9696 | -37.6807 | 285.9057 | 3.3343 | 351.4006 | 196.4848
12.1482 | 393.0238 | -37.7698 | 286.0128 | 3.3341 | 351.5168 | 196.5119
12.1507 | 392.9897 | -37.8109 | 286.0426 | 3.3331 | 351.5408 | 196.4948
12.1533 | 392.9996 | -37.7865 | 286.0215 | 3.3324 | 351.5214 | 196.4998
12.1557 | 393.0323 | -37.755 | 286.0009 | 3.332 | 351.5063 | 196.5162
12.1582 | 392.9982 | -38.2788 | 286.5133 | 3.3311 | 352.013 | 196.4991
12.1607 | 393.0753 | -37.8969 | 286.1571 | 3.331 | 351.6697 | 196.5377
12.1632 | 393.0633 | -38.0383 | 286.2945 | 3.3302 | 351.8051 | 196.5317
12.1657 | 393.0517 | -37.8248 | 286.0771 | 3.3295 | 351.5858 | 196.5259
12.1681 | 393.0845 | -37.7698 | 286.0331 | 3.3291 | 351.5471 | 196.5422
12.1706 | 393.0725 | -37.5 | 285.7593 | 3.3283 | 351.2713 | 196.5362
12.1731 | 393.0165 | -37.8663 | 286.1069 | 3.3272 | 351.6096 | 196.5082
12.1756 | 393.0267 | -37.9064 | 286.1504 | 3.3266 | 351.6548 | 196.5133
12.1781 | 393.0147 | -38.059 | 286.299 | 3.3258 | 351.8015 | 196.5074
12.1806 | 393.0475 | -38.0009 | 286.2518 | 3.3254 | 351.7597 | 196.5237
12.1832 | 393.0573 | -38.1081 | 286.3623 | 3.3247 | 351.8719 | 196.5287
12.1856 | 393.1345 | -38.3572 | 286.6371 | 3.3247 | 352.1595 | 196.5672
12.1881 | 393.0784 | -38.0595 | 286.3207 | 3.3236 | 351.8338 | 196.5392
12.1906 | 393.1552 | -38.332 | 286.6188 | 3.3235 | 352.1447 | 196.5776
12.193 | 393.1436 | -38.1779 | 286.4609 | 3.3228 | 351.9848 | 196.5718
12.1955 | 393.1319 | -38.3181 | 286.5972 | 3.322 | 352.1192 | 196.566
12.1979 | 393.209 | -38.3874 | 286.6922 | 3.322 | 352.227 | 196.6045
12.2005 | 393.2636 | -38.2396 | 286.5626 | 3.3217 | 352.1065 | 196.6318
12.2029 | 393.2298 | -38.5518 | 286.8635 | 3.3208 | 352.4018 | 196.6149
12.2056 | 393.3059 | -38.0198 | 286.3569 | 3.3207 | 351.9078 | 196.6529
12.2081 | 393.3604 | -37.977 | 286.3322 | 3.3204 | 351.8923 | 196.6802
12.2106 | 393.3928 | -38.4144 | 286.7804 | 3.32 | 352.3459 | 196.6964
12.2131 | 393.4033 | -37.8879 | 286.2574 | 3.3194 | 351.8247 | 196.7017
12.2154 | 393.3924 | -37.8099 | 286.1758 | 3.3187 | 351.7412 | 196.6962
12.2178 | 393.3807 | -38.3144 | 286.6764 | 3.318 | 352.2399 | 196.6904
12.2203 | 393.3691 | -38.073 | 286.4311 | 3.3172 | 351.9926 | 196.6845
12.2227 | 393.4243 | -37.9212 | 286.2977 | 3.317 | 351.8685 | 196.7122
12.2252 | 393.368 | -38.0779 | 286.4357 | 3.3159 | 351.997 | 196.684
12.2276 | 393.4232 | -37.8892 | 286.2654 | 3.3157 | 351.8359 | 196.7116
12.2299 | 393.4119 | -38.3892 | 286.7616 | 3.3149 | 352.3302 | 196.7059
12.2325 | 393.3777 | -38.2175 | 286.5785 | 3.314 | 352.1415 | 196.6889
12.2349 | 393.4326 | -38.0888 | 286.4681 | 3.3138 | 352.0402 | 196.7163
12.2373 | 393.4653 | -38.3108 | 286.701 | 3.3134 | 352.2785 | 196.7326
12.2398 | 393.4758 | -38.2343 | 286.628 | 3.3128 | 352.2073 | 196.7379
12.2422 | 393.5307 | -38.4108 | 286.8228 | 3.3126 | 352.4112 | 196.7653
12.2448 | 393.5627 | -38.5609 | 286.9836 | 3.3121 | 352.5773 | 196.7813
12.2472 | 393.507 | -38.7527 | 287.1568 | 3.311 | 352.7413 | 196.7535
12.2497 | 393.5394 | -38.3347 | 286.7496 | 3.3106 | 352.3395 | 196.7697
12.2522 | 393.5499 | -38.5018 | 286.9202 | 3.31 | 352.5118 | 196.7749
12.2546 | 393.4717 | -38.4504 | 286.8427 | 3.3087 | 352.4214 | 196.7359
12.2571 | 393.5266 | -38.5256 | 286.9362 | 3.3085 | 352.524 | 196.7633
12.2596 | 393.5146 | -38.2892 | 286.6958 | 3.3077 | 352.2816 | 196.7573
12.2621 | 393.4808 | -38.5653 | 286.9607 | 3.3068 | 352.5408 | 196.7404
12.2644 | 393.5138 | -38.7063 | 287.1127 | 3.3064 | 352.6983 | 196.7569
12.267 | 393.5239 | -38.8072 | 287.2169 | 3.3058 | 352.8043 | 196.762
12.2694 | 393.5123 | -38.7748 | 287.1807 | 3.3051 | 352.766 | 196.7561
12.2719 | 393.5893 | -38.7789 | 287.2104 | 3.3051 | 352.8086 | 196.7946
12.2743 | 393.6441 | -38.4504 | 286.9002 | 3.3048 | 352.5076 | 196.8221
12.2768 | 393.5878 | -38.8315 | 287.2625 | 3.3037 | 352.8605 | 196.7939
12.2793 | 393.6426 | -38.4324 | 286.8817 | 3.3035 | 352.4888 | 196.8213
12.2819 | 393.6303 | -38.0468 | 286.492 | 3.3027 | 352.097 | 196.8151
12.2843 | 393.6186 | -38.0324 | 286.4737 | 3.3019 | 352.0768 | 196.8093
12.2868 | 393.6288 | -37.8955 | 286.3402 | 3.3013 | 351.945 | 196.8144
12.2894 | 393.7054 | -38.4563 | 286.9265 | 3.3013 | 352.5441 | 196.8527
12.2919 | 393.6491 | -38.1202 | 286.5717 | 3.3002 | 352.1798 | 196.8245
12.2944 | 393.6592 | -38.3753 | 286.8301 | 3.2996 | 352.44 | 196.8296
12.2969 | 393.7137 | -38.3748 | 286.8478 | 3.2993 | 352.4668 | 196.8569
12.2995 | 393.746 | -37.6865 | 286.1703 | 3.2989 | 351.7946 | 196.873
12.302 | 393.7783 | -37.8978 | 286.3923 | 3.2985 | 352.0221 | 196.8892
12.3044 | 393.8996 | -38.0545 | 286.5895 | 3.2988 | 352.2394 | 196.9498
12.3069 | 393.8654 | -38.0167 | 286.5403 | 3.2979 | 352.1845 | 196.9327
12.3095 | 393.9642 | -37.7744 | 286.3309 | 3.298 | 351.9916 | 196.9821
12.3119 | 393.9525 | -38.0311 | 286.5837 | 3.2972 | 352.2425 | 196.9763
12.3146 | 393.9177 | -37.9131 | 286.4541 | 3.2963 | 352.107 | 196.9588
12.3171 | 393.95 | -37.7847 | 286.3365 | 3.2958 | 351.9948 | 196.975
12.3198 | 393.9816 | -38.0883 | 286.6506 | 3.2954 | 352.3142 | 196.9908
12.3222 | 393.9699 | -38.5104 | 287.0688 | 3.2946 | 352.7304 | 196.9849
12.3247 | 393.9357 | -38.0266 | 286.5736 | 3.2937 | 352.2296 | 196.9679
12.3273 | 394.0123 | -38.1018 | 286.6743 | 3.2936 | 352.343 | 197.0061
12.3299 | 393.9556 | -38.1121 | 286.6657 | 3.2925 | 352.325 | 196.9778
12.3322 | 393.9886 | -38.0766 | 286.6412 | 3.2921 | 352.306 | 196.9943
12.3348 | 394.1091 | -37.9888 | 286.5936 | 3.2924 | 352.2785 | 197.0546
12.3372 | 394.0535 | -38.4824 | 287.0687 | 3.2913 | 352.7442 | 197.0267
12.3397 | 394.0193 | -38.5833 | 287.1582 | 3.2904 | 352.8281 | 197.0097
12.3422 | 394.118 | -38.1432 | 286.751 | 3.2905 | 352.4373 | 197.059
12.3448 | 394.0396 | -38.1923 | 286.7739 | 3.2892 | 352.4472 | 197.0198
12.3472 | 394.0722 | -38.2676 | 286.8601 | 3.2888 | 352.5388 | 197.0361
12.3497 | 394.1048 | -38.659 | 287.2624 | 3.2884 | 352.9465 | 197.0524
12.3521 | 394.0488 | -38.4973 | 287.082 | 3.2873 | 352.7568 | 197.0244
12.3544 | 394.0378 | -38.7739 | 287.3549 | 3.2866 | 353.0279 | 197.0189
12.3569 | 394.0704 | -39.0207 | 287.6126 | 3.2862 | 353.291 | 197.0352
12.3593 | 394.0148 | -39.0595 | 287.6329 | 3.2851 | 353.302 | 197.0074
12.3618 | 394.1135 | -38.8031 | 287.4094 | 3.2853 | 353.0949 | 197.0567
12.3641 | 394.1025 | -39.0721 | 287.6747 | 3.2846 | 353.3584 | 197.0512
12.3665 | 394.1129 | -38.8644 | 287.4705 | 3.284 | 353.156 | 197.0565
12.369 | 394.1234 | -38.8207 | 287.4303 | 3.2834 | 353.1175 | 197.0617
12.3714 | 394.1117 | -38.7982 | 287.4039 | 3.2827 | 353.0892 | 197.0559
12.3739 | 394.0557 | -38.9392 | 287.5262 | 3.2816 | 353.2022 | 197.0279
12.3764 | 394.088 | -38.7847 | 287.3825 | 3.2812 | 353.0638 | 197.044
12.3788 | 394.1427 | -38.8594 | 287.4754 | 3.281 | 353.1659 | 197.0714
12.3812 | 394.0428 | -38.5032 | 287.0859 | 3.2795 | 352.7597 | 197.0214
12.3838 | 394.1411 | -38.6603 | 287.2758 | 3.2796 | 352.966 | 197.0706
12.3863 | 394.1955 | -38.4968 | 287.1304 | 3.2794 | 352.8297 | 197.0978
12.3888 | 394.1617 | -38.6469 | 287.2692 | 3.2785 | 352.9628 | 197.0808
12.3913 | 394.2382 | -38.5806 | 287.2284 | 3.2784 | 352.9348 | 197.1191
12.394 | 394.2919 | -38.3027 | 286.9684 | 3.2782 | 352.6837 | 197.1459
12.3965 | 394.2134 | -38.595 | 287.2346 | 3.2769 | 352.9368 | 197.1067
12.3991 | 394.2896 | -38.4095 | 287.0745 | 3.2768 | 352.7894 | 197.1448
12.4015 | 394.3443 | -38.6784 | 287.3616 | 3.2766 | 353.0856 | 197.1721
12.404 | 394.3769 | -38.8018 | 287.4959 | 3.2762 | 353.2253 | 197.1884
12.4064 | 394.4316 | -38.8842 | 287.5965 | 3.276 | 353.3351 | 197.2158
12.4091 | 394.4631 | -38.6685 | 287.3913 | 3.2755 | 353.1351 | 197.2315
12.4116 | 394.4071 | -38.8621 | 287.5662 | 3.2744 | 353.3008 | 197.2036
12.4141 | 394.439 | -38.6613 | 287.3761 | 3.274 | 353.1159 | 197.2195
12.4166 | 394.4715 | -38.8355 | 287.5611 | 3.2736 | 353.3064 | 197.2358
12.419 | 394.4598 | -38.5568 | 287.2785 | 3.2729 | 353.0218 | 197.2299
12.4216 | 394.4921 | -38.6392 | 287.3717 | 3.2725 | 353.1203 | 197.246
12.424 | 394.5467 | -38.9175 | 287.6682 | 3.2723 | 353.426 | 197.2734
12.4265 | 394.4462 | -39.0725 | 287.7897 | 3.2708 | 353.5307 | 197.2231
12.429 | 394.5451 | -39.1856 | 287.9357 | 3.271 | 353.6933 | 197.2726
12.4315 | 394.5109 | -39.2455 | 287.9842 | 3.27 | 353.7361 | 197.2555
12.434 | 394.4992 | -38.6162 | 287.351 | 3.2693 | 353.1009 | 197.2496
12.4365 | 394.5314 | -39.0631 | 287.8087 | 3.2689 | 353.5639 | 197.2657
12.439 | 394.5194 | -39.2162 | 287.9578 | 3.2681 | 353.711 | 197.2597
12.4414 | 394.4416 | -39.7 | 288.4156 | 3.2669 | 354.1559 | 197.2208
12.4439 | 394.4959 | -39.7067 | 288.4404 | 3.2666 | 354.1898 | 197.248
12.4464 | 394.5503 | -39.3045 | 288.0564 | 3.2664 | 353.8147 | 197.2751
12.4489 | 394.5161 | -39.1081 | 287.8486 | 3.2655 | 353.6012 | 197.258
12.4515 | 394.5925 | -39.1738 | 287.9397 | 3.2654 | 353.7052 | 197.2963
12.454 | 394.6468 | -39.2675 | 288.0515 | 3.2652 | 353.826 | 197.3234
12.4565 | 394.5684 | -38.9653 | 287.7232 | 3.2639 | 353.4846 | 197.2842
12.459 | 394.6669 | -39.3969 | 288.1876 | 3.264 | 353.9655 | 197.3335
12.4616 | 394.6545 | -39.1697 | 287.9563 | 3.2633 | 353.7321 | 197.3273
12.4641 | 394.5986 | -39.3143 | 288.0823 | 3.2622 | 353.8487 | 197.2993
12.4666 | 394.6529 | -39.5252 | 288.3113 | 3.262 | 354.0867 | 197.3264
12.4691 | 394.7293 | -39.6238 | 288.4353 | 3.2619 | 354.2235 | 197.3646
12.4716 | 394.6288 | -39.4175 | 288.1955 | 3.2604 | 353.967 | 197.3144
12.4741 | 394.6613 | -39.8337 | 288.6226 | 3.2601 | 354.3994 | 197.3306
12.4767 | 394.7816 | -39.6419 | 288.4709 | 3.2603 | 354.2678 | 197.3908
12.4791 | 394.7256 | -39.3662 | 288.1765 | 3.2593 | 353.9641 | 197.3628
12.4816 | 394.8245 | -39.3657 | 288.209 | 3.2594 | 354.013 | 197.4122
12.4842 | 394.8342 | -38.991 | 287.8375 | 3.2588 | 353.6432 | 197.4171
12.4866 | 394.734 | -39.5693 | 288.3824 | 3.2574 | 354.1714 | 197.367
12.4891 | 394.7883 | -39.531 | 288.3622 | 3.2571 | 354.1602 | 197.3941
12.4917 | 394.7983 | -39.0676 | 287.9021 | 3.2566 | 353.7018 | 197.3991
12.4941 | 394.676 | -39.2207 | 288.0145 | 3.255 | 353.7938 | 197.338
12.4966 | 394.7524 | -39.7238 | 288.543 | 3.2549 | 354.3351 | 197.3762
12.4992 | 394.7403 | -39.7112 | 288.5264 | 3.2542 | 354.3165 | 197.3702
12.5018 | 394.7279 | -39.4765 | 288.2876 | 3.2534 | 354.0756 | 197.364
12.5042 | 394.7162 | -39.5559 | 288.3631 | 3.2527 | 354.1491 | 197.3581
12.5067 | 394.8368 | -39.7391 | 288.5865 | 3.253 | 354.3926 | 197.4184
12.5092 | 394.8029 | -39.6743 | 288.5104 | 3.2521 | 354.3109 | 197.4015
12.5116 | 394.8354 | -39.2432 | 288.0901 | 3.2517 | 353.896 | 197.4177
12.5141 | 394.8897 | -39.4018 | 288.2668 | 3.2515 | 354.0817 | 197.4448
12.5166 | 394.8337 | -39.1275 | 287.9738 | 3.2504 | 353.7795 | 197.4169
12.5192 | 394.9097 | -39.3027 | 288.1744 | 3.2503 | 353.9927 | 197.4549
12.5217 | 394.9419 | -39.6635 | 288.5459 | 3.2499 | 354.3695 | 197.4709
12.5242 | 394.7975 | -39.8445 | 288.6788 | 3.2481 | 354.4784 | 197.3988
12.5268 | 394.8956 | -39.7455 | 288.6125 | 3.2482 | 354.4284 | 197.4478
12.5292 | 394.9723 | -39.6688 | 288.5613 | 3.2482 | 354.39 | 197.4861
12.5317 | 394.9826 | -39.8743 | 288.7703 | 3.2477 | 354.6007 | 197.4913
12.5341 | 395.0372 | -39.6004 | 288.5146 | 3.2475 | 354.3541 | 197.5186
12.5366 | 395.136 | -39.4216 | 288.3687 | 3.2476 | 354.2247 | 197.568
12.5391 | 395.1235 | -39.5184 | 288.4613 | 3.2468 | 354.3153 | 197.5618
12.5417 | 395.1778 | -39.4869 | 288.4479 | 3.2466 | 354.3109 | 197.5889
12.5443 | 395.2755 | -39.6225 | 288.6161 | 3.2467 | 354.4953 | 197.6377
12.5468 | 395.2195 | -39.5729 | 288.5478 | 3.2456 | 354.4178 | 197.6098
12.5492 | 395.2078 | -39.5554 | 288.5264 | 3.2449 | 354.3944 | 197.6039
12.5518 | 395.262 | -39.7986 | 288.7877 | 3.2447 | 354.6647 | 197.631
12.5542 | 395.2061 | -40.2473 | 289.2178 | 3.2436 | 355.0854 | 197.603
12.5566 | 395.1505 | -40.1324 | 289.0843 | 3.2425 | 354.9427 | 197.5752
12.5591 | 395.2268 | -39.8216 | 288.799 | 3.2425 | 354.6701 | 197.6134
12.5616 | 395.1705 | -40.3166 | 289.2752 | 3.2414 | 355.1369 | 197.5852
12.5641 | 395.1366 | -40.3184 | 289.2657 | 3.2405 | 355.1218 | 197.5683
12.5665 | 395.2795 | -40.4108 | 289.4057 | 3.241 | 355.2857 | 197.6398
12.569 | 395.3116 | -40.2351 | 289.2407 | 3.2406 | 355.126 | 197.6558
12.5716 | 395.3216 | -40.3454 | 289.3544 | 3.24 | 355.2413 | 197.6608
12.5742 | 395.4417 | -40.204 | 289.253 | 3.2403 | 355.16 | 197.7209
12.5766 | 395.3195 | -39.7473 | 288.7556 | 3.2387 | 354.6422 | 197.6598
12.5791 | 395.2191 | -39.3018 | 288.2766 | 3.2373 | 354.1464 | 197.6095
12.5816 | 395.2957 | -40.0044 | 289.0047 | 3.2373 | 354.8873 | 197.6478
12.5841 | 395.1732 | -39.7639 | 288.7234 | 3.2356 | 354.5856 | 197.5866
12.5864 | 395.1621 | -39.9171 | 288.8729 | 3.2349 | 354.7333 | 197.5811
12.5888 | 395.1949 | -39.8729 | 288.8396 | 3.2346 | 354.7054 | 197.5974
12.5911 | 395.1838 | -39.6819 | 288.6449 | 3.2339 | 354.5089 | 197.5919
12.5935 | 395.1945 | -39.5823 | 288.5489 | 3.2334 | 354.4147 | 197.5973
12.5959 | 395.2269 | -39.5355 | 288.5129 | 3.233 | 354.3841 | 197.6135
12.5984 | 395.2369 | -39.3427 | 288.3234 | 3.2325 | 354.1963 | 197.6185
12.601 | 395.3352 | -39.5959 | 288.6094 | 3.2326 | 354.4986 | 197.6676
12.6035 | 395.3894 | -39.4923 | 288.5239 | 3.2324 | 354.4221 | 197.6947
12.606 | 395.3552 | -39.1928 | 288.213 | 3.2315 | 354.1055 | 197.6776
12.6085 | 395.4318 | -39.5446 | 288.5903 | 3.2314 | 354.4956 | 197.7159
12.6109 | 395.4642 | -39.4117 | 288.4682 | 3.2311 | 354.3789 | 197.7321
12.6134 | 395.4521 | -40.0526 | 289.1051 | 3.2303 | 355.0137 | 197.726
12.616 | 395.4838 | -40.5986 | 289.6616 | 3.2299 | 355.5756 | 197.7419
12.6186 | 395.5376 | -39.8815 | 288.9625 | 3.2297 | 354.8854 | 197.7688
12.6211 | 395.5258 | -39.8554 | 288.9324 | 3.2289 | 354.8534 | 197.7629
12.6235 | 395.5582 | -40.3494 | 289.4372 | 3.2286 | 355.3636 | 197.7791
12.6259 | 395.5909 | -40.3837 | 289.4824 | 3.2282 | 355.4143 | 197.7955
12.6283 | 395.5133 | -40.1657 | 289.2386 | 3.227 | 355.1574 | 197.7566
12.6308 | 395.5233 | -40.3261 | 289.4023 | 3.2264 | 355.3228 | 197.7616
12.6333 | 395.5995 | -40.1639 | 289.2655 | 3.2264 | 355.1987 | 197.7997
12.6358 | 395.5432 | -40.0144 | 289.0972 | 3.2253 | 355.0211 | 197.7716
12.6383 | 395.5535 | -40.1238 | 289.2101 | 3.2248 | 355.1357 | 197.7768
12.6408 | 395.6076 | -40.0387 | 289.143 | 3.2246 | 355.0776 | 197.8038
12.6432 | 395.5521 | -39.8536 | 288.9394 | 3.2235 | 354.8647 | 197.776
12.6456 | 395.6065 | -40.1234 | 289.2273 | 3.2233 | 355.1618 | 197.8033
12.6481 | 395.6389 | -40.0463 | 289.161 | 3.2229 | 355.1008 | 197.8194
12.6506 | 395.5826 | -40.5027 | 289.5987 | 3.2219 | 355.5291 | 197.7913
12.6531 | 395.6371 | -40.2252 | 289.3393 | 3.2217 | 355.2788 | 197.8185
12.6556 | 395.625 | -39.5883 | 288.6984 | 3.2209 | 354.6359 | 197.8125
12.658 | 395.6135 | -39.9689 | 289.0752 | 3.2202 | 355.0108 | 197.8068
12.6605 | 395.6014 | -39.827 | 288.9292 | 3.2195 | 354.8628 | 197.8007
12.663 | 395.7217 | -39.7711 | 288.9134 | 3.2198 | 354.8671 | 197.8609
12.6654 | 395.5996 | -40.1873 | 289.2889 | 3.2182 | 355.2222 | 197.7998
12.6679 | 395.632 | -40.1126 | 289.225 | 3.2179 | 355.1637 | 197.816
12.6703 | 395.6643 | -39.7306 | 288.8538 | 3.2175 | 354.7979 | 197.8322
12.6728 | 395.6305 | -40.0557 | 289.1676 | 3.2166 | 355.106 | 197.8152
12.6752 | 395.6628 | -40.1018 | 289.2245 | 3.2162 | 355.1683 | 197.8314
12.6777 | 395.7173 | -40.0909 | 289.2318 | 3.216 | 355.1846 | 197.8586
12.6802 | 395.6831 | -40.3535 | 289.483 | 3.2151 | 355.4301 | 197.8415
12.6827 | 395.6713 | -40.4423 | 289.5678 | 3.2144 | 355.5131 | 197.8357
12.6852 | 395.7254 | -40.2243 | 289.3679 | 3.2142 | 355.3221 | 197.8627
12.6878 | 395.6908 | -39.7702 | 288.9022 | 3.2133 | 354.8507 | 197.8454
12.6903 | 395.7008 | -40.0576 | 289.193 | 3.2127 | 355.1431 | 197.8504
12.6927 | 395.7993 | -40.0269 | 289.1951 | 3.2129 | 355.1617 | 197.8997
12.6953 | 395.7648 | -39.8594 | 289.0161 | 3.2119 | 354.9769 | 197.8824
12.698 | 395.8623 | -40.0432 | 289.2324 | 3.212 | 355.2094 | 197.9311
12.7005 | 395.9163 | -40.0265 | 289.2337 | 3.2118 | 355.2198 | 197.9582
12.7031 | 395.9262 | -39.7815 | 288.992 | 3.2113 | 354.9797 | 197.9631
12.7056 | 395.9803 | -40.0261 | 289.2546 | 3.211 | 355.2513 | 197.9901
12.7081 | 396.0123 | -40.1509 | 289.3901 | 3.2107 | 355.3921 | 198.0061
12.7106 | 396.0222 | -40.0296 | 289.2721 | 3.2101 | 355.2758 | 198.0111
12.7133 | 395.9873 | -39.8549 | 289.0858 | 3.2092 | 355.0836 | 197.9936
12.7159 | 396.0851 | -40.4269 | 289.6904 | 3.2093 | 355.7045 | 198.0425
12.7184 | 396.0068 | -40.2846 | 289.522 | 3.208 | 355.5231 | 198.0034
12.721 | 396.1266 | -39.9351 | 289.2124 | 3.2083 | 355.2335 | 198.0633
12.7234 | 396.1148 | -39.9734 | 289.2468 | 3.2076 | 355.2659 | 198.0574
12.7259 | 396.103 | -39.8616 | 289.131 | 3.2069 | 355.1482 | 198.0515
12.7285 | 396.0906 | -40.085 | 289.3503 | 3.2061 | 355.3654 | 198.0453
12.731 | 396.0343 | -39.954 | 289.2005 | 3.2051 | 355.2063 | 198.0172
12.7335 | 396.0005 | -39.9788 | 289.2141 | 3.2042 | 355.2141 | 198.0002
12.736 | 396.0324 | -40.1594 | 289.4053 | 3.2038 | 355.4107 | 198.0162
12.7384 | 396.0427 | -40.3216 | 289.5709 | 3.2033 | 355.5781 | 198.0214
12.7407 | 396.0316 | -40.3621 | 289.6077 | 3.2026 | 355.613 | 198.0158
12.7432 | 396.0639 | -40.1071 | 289.3635 | 3.2022 | 355.3742 | 198.032
12.7456 | 396.0745 | -40.1347 | 289.3946 | 3.2017 | 355.4071 | 198.0373
12.748 | 396.0848 | -40.2463 | 289.5097 | 3.2012 | 355.5238 | 198.0424
12.7505 | 396.095 | -40.3941 | 289.6609 | 3.2006 | 355.6767 | 198.0475
12.753 | 396.1931 | -40.3031 | 289.6026 | 3.2008 | 355.6347 | 198.0965
12.7555 | 396.203 | -40.3216 | 289.6244 | 3.2002 | 355.6582 | 198.1015
12.7579 | 396.1912 | -40.822 | 290.1208 | 3.1995 | 356.1527 | 198.0956
12.7605 | 396.2672 | -40.7346 | 290.0588 | 3.1995 | 356.1033 | 198.1336
12.7629 | 396.1893 | -40.1216 | 289.4198 | 3.1983 | 355.4514 | 198.0947
12.7653 | 396.1778 | -40.4517 | 289.7461 | 3.1976 | 355.7757 | 198.0889
12.7678 | 396.2318 | -40.2108 | 289.5232 | 3.1974 | 355.5618 | 198.1159
12.7703 | 396.1976 | -39.9981 | 289.2991 | 3.1965 | 355.332 | 198.0988
12.7729 | 396.1635 | -39.9793 | 289.2689 | 3.1956 | 355.2961 | 198.0817
12.7752 | 396.1961 | -40.3891 | 289.6896 | 3.1952 | 355.7222 | 198.098
12.7777 | 396.2063 | -40.6315 | 289.9354 | 3.1947 | 355.9698 | 198.1032
12.7801 | 396.2166 | -40.5842 | 289.8915 | 3.1942 | 355.9276 | 198.1083
12.7827 | 396.2705 | -40.3422 | 289.6675 | 3.194 | 355.7126 | 198.1353
12.7851 | 396.2587 | -40.6783 | 289.9996 | 3.1933 | 356.0428 | 198.1294
12.7874 | 396.2035 | -40.5833 | 289.8862 | 3.1922 | 355.9202 | 198.1018
12.7899 | 396.2355 | -40.4464 | 289.76 | 3.1919 | 355.7992 | 198.1177
12.7924 | 396.2237 | -40.6499 | 289.9595 | 3.1912 | 355.9968 | 198.1118
12.7948 | 396.1678 | -40.5071 | 289.7981 | 3.1901 | 355.8261 | 198.0839
12.7974 | 396.2658 | -40.4725 | 289.7962 | 3.1902 | 355.8405 | 198.1329
12.7999 | 396.2096 | -40.4788 | 289.7838 | 3.1892 | 355.8187 | 198.1048
12.8024 | 396.2635 | -40.731 | 290.0539 | 3.189 | 356.0979 | 198.1318
12.8049 | 396.3398 | -40.531 | 289.8794 | 3.189 | 355.936 | 198.1699
12.8074 | 396.4155 | -40.4783 | 289.8519 | 3.1889 | 355.9211 | 198.2077
12.81 | 396.4033 | -40.468 | 289.8375 | 3.1882 | 355.9048 | 198.2017
12.8124 | 396.5237 | -40.8782 | 290.2879 | 3.1885 | 356.3751 | 198.2618
12.815 | 396.5773 | -40.635 | 290.0625 | 3.1883 | 356.1587 | 198.2886
12.8175 | 396.521 | -41.1409 | 290.5497 | 3.1872 | 356.6365 | 198.2605
12.82 | 396.6194 | -40.8782 | 290.3198 | 3.1874 | 356.423 | 198.3097
12.8224 | 396.5638 | -40.3977 | 289.8207 | 3.1864 | 355.9147 | 198.2819
12.8248 | 396.574 | -40.5621 | 289.9885 | 3.1858 | 356.0842 | 198.287
12.8273 | 396.5839 | -41.0616 | 290.4913 | 3.1853 | 356.5887 | 198.292
12.8299 | 396.5497 | -40.9377 | 290.356 | 3.1844 | 356.4477 | 198.2749
12.8323 | 396.5379 | -40.8067 | 290.2211 | 3.1837 | 356.3107 | 198.2689
12.8348 | 396.5701 | -40.768 | 290.1931 | 3.1833 | 356.2882 | 198.2851
12.8372 | 396.6024 | -40.7657 | 290.2016 | 3.183 | 356.302 | 198.3012
12.8396 | 396.6126 | -40.6729 | 290.1122 | 3.1824 | 356.2143 | 198.3063
12.8422 | 396.7105 | -40.949 | 290.4209 | 3.1826 | 356.5393 | 198.3552
12.8446 | 396.6987 | -40.509 | 289.977 | 3.1819 | 356.0934 | 198.3493
12.8471 | 396.6648 | -40.3148 | 289.7715 | 3.181 | 355.8823 | 198.3324
12.8495 | 396.7191 | -40.4152 | 289.89 | 3.1808 | 356.0098 | 198.3595
12.852 | 396.7072 | -40.8782 | 290.349 | 3.1801 | 356.4669 | 198.3536
12.8543 | 396.6737 | -40.6716 | 290.1313 | 3.1793 | 356.2436 | 198.3369
12.8568 | 396.6839 | -40.7959 | 290.259 | 3.1788 | 356.373 | 198.342
12.8592 | 396.6504 | -40.8769 | 290.3288 | 3.1779 | 356.4372 | 198.3252
12.8616 | 396.661 | -40.9486 | 290.404 | 3.1774 | 356.5142 | 198.3305
12.864 | 396.6712 | -40.6464 | 290.1052 | 3.1769 | 356.2171 | 198.3356
12.8665 | 396.6814 | -40.6549 | 290.1171 | 3.1763 | 356.2307 | 198.3407
12.8689 | 396.7136 | -40.1337 | 289.6067 | 3.176 | 355.7256 | 198.3568
12.8713 | 396.7678 | -40.5193 | 290.0103 | 3.1758 | 356.1383 | 198.3839
12.8739 | 396.7332 | -40.7409 | 290.2204 | 3.1749 | 356.3426 | 198.3666
12.8764 | 396.7434 | -40.2264 | 289.7093 | 3.1744 | 355.8332 | 198.3717
12.879 | 396.819 | -40.472 | 289.9801 | 3.1743 | 356.1166 | 198.4095
12.8814 | 396.7851 | -40.2941 | 289.7909 | 3.1735 | 355.9218 | 198.3926
12.8839 | 396.7072 | -40.6206 | 290.0914 | 3.1723 | 356.2093 | 198.3536
12.8863 | 396.7398 | -40.8504 | 290.3321 | 3.1719 | 356.4554 | 198.3699
12.8886 | 396.7063 | -41.0792 | 290.5497 | 3.1711 | 356.6674 | 198.3531
12.891 | 396.6948 | -40.9512 | 290.4179 | 3.1704 | 356.5337 | 198.3474
12.8935 | 396.771 | -40.6779 | 290.17 | 3.1704 | 356.2985 | 198.3855
12.8961 | 396.8465 | -40.8054 | 290.3227 | 3.1703 | 356.4638 | 198.4233
12.8986 | 396.9004 | -40.8112 | 290.3464 | 3.1701 | 356.4965 | 198.4502
12.9012 | 397.0199 | -40.9098 | 290.4849 | 3.1704 | 356.6548 | 198.5099
12.9038 | 397.0073 | -40.454 | 290.0249 | 3.1697 | 356.1928 | 198.5037
12.9063 | 397.0172 | -40.5251 | 290.0993 | 3.1691 | 356.2688 | 198.5086
12.9087 | 397.0053 | -41.2544 | 290.8246 | 3.1685 | 356.9922 | 198.5027
12.9113 | 396.9928 | -40.6419 | 290.2079 | 3.1677 | 356.3734 | 198.4964
12.9139 | 397.0246 | -40.6247 | 290.2013 | 3.1673 | 356.3721 | 198.5123
12.9163 | 397.0128 | -40.8306 | 290.4033 | 3.1667 | 356.5721 | 198.5064
12.9189 | 397.0222 | -40.6788 | 290.2546 | 3.1661 | 356.425 | 198.5111
12.9214 | 397.076 | -40.6829 | 290.2767 | 3.1659 | 356.456 | 198.538
12.9239 | 397.1302 | -41.131 | 290.7428 | 3.1657 | 356.9312 | 198.5651
12.9264 | 397.184 | -41.1431 | 290.7729 | 3.1655 | 356.9702 | 198.592
12.9288 | 397.2382 | -40.9815 | 290.6293 | 3.1653 | 356.8357 | 198.6191
12.9314 | 397.292 | -41.176 | 290.8418 | 3.1651 | 357.0571 | 198.646
12.9338 | 397.2581 | -40.9138 | 290.5683 | 3.1643 | 356.778 | 198.6291
12.9363 | 397.2023 | -41.0435 | 290.6794 | 3.1632 | 356.8797 | 198.6011
12.9388 | 397.2121 | -41.0796 | 290.7187 | 3.1627 | 356.9207 | 198.606
12.9412 | 397.1786 | -40.9553 | 290.5833 | 3.1619 | 356.7797 | 198.5893
12.9435 | 397.1451 | -41.6156 | 291.2324 | 3.161 | 357.4232 | 198.5725
12.9461 | 397.1549 | -41.2788 | 290.8989 | 3.1605 | 357.0913 | 198.5774
12.9484 | 397.1433 | -41.4346 | 291.0508 | 3.1598 | 357.2414 | 198.5717
12.9508 | 397.1099 | -41.2382 | 290.8433 | 3.159 | 357.0282 | 198.5549
12.9532 | 397.1423 | -41.5598 | 291.1757 | 3.1586 | 357.3661 | 198.5712
12.9556 | 397.1308 | -41.5283 | 291.1403 | 3.158 | 357.3288 | 198.5654
12.958 | 397.163 | -41.2621 | 290.8849 | 3.1576 | 357.0787 | 198.5815
12.9604 | 397.2614 | -41.63 | 291.2856 | 3.1578 | 357.4958 | 198.6307
12.9628 | 397.2276 | -41.4269 | 291.0712 | 3.1569 | 357.2758 | 198.6138
12.9653 | 397.2597 | -41.5189 | 291.1739 | 3.1566 | 357.3839 | 198.6299
12.9677 | 397.2702 | -41.2351 | 290.8936 | 3.1561 | 357.1053 | 198.6351
12.9701 | 397.2367 | -41.4017 | 291.049 | 3.1553 | 357.2551 | 198.6183
12.9725 | 397.2468 | -41.6801 | 291.3308 | 3.1547 | 357.5386 | 198.6234
12.975 | 397.2566 | -41.5283 | 291.1823 | 3.1542 | 357.3917 | 198.6283
12.9775 | 397.2667 | -41.421 | 291.0783 | 3.1537 | 357.2895 | 198.6334
12.9799 | 397.2549 | -41.621 | 291.2744 | 3.153 | 357.4835 | 198.6274
12.9824 | 397.3306 | -41.4859 | 291.1645 | 3.153 | 357.3863 | 198.6653
12.985 | 397.3181 | -41.6084 | 291.2829 | 3.1522 | 357.5025 | 198.659
12.9875 | 397.3062 | -41.2503 | 290.9208 | 3.1516 | 357.1385 | 198.6531
12.9899 | 397.3603 | -41.2319 | 290.9204 | 3.1514 | 357.1472 | 198.6802
12.9925 | 397.3481 | -41.1103 | 290.7948 | 3.1507 | 357.0194 | 198.674
12.9949 | 397.3582 | -41.244 | 290.9318 | 3.1502 | 357.1582 | 198.6791
12.9973 | 397.3687 | -41.1783 | 290.8696 | 3.1497 | 357.0977 | 198.6843
12.9997 | 397.3572 | -41.3256 | 291.0131 | 3.149 | 357.2393 | 198.6786
13.0021 | 397.3233 | -41.0283 | 290.7045 | 3.1481 | 356.9251 | 198.6617
13.0046 | 397.3551 | -41.4075 | 291.0943 | 3.1478 | 357.3201 | 198.6775
13.0072 | 397.3648 | -41.6071 | 291.2971 | 3.1472 | 357.5246 | 198.6824
13.0096 | 397.331 | -41.5094 | 291.1882 | 3.1464 | 357.41 | 198.6655
13.0121 | 397.3191 | -41.4125 | 291.0873 | 3.1457 | 357.3072 | 198.6596
13.0146 | 397.3729 | -41.5989 | 291.2916 | 3.1455 | 357.5204 | 198.6864
13.017 | 397.4049 | -41.2477 | 290.9511 | 3.1452 | 357.1853 | 198.7025
13.0195 | 397.5249 | -41.3531 | 291.0965 | 3.1455 | 357.3507 | 198.7625
13.0219 | 397.579 | -41.5012 | 291.2626 | 3.1453 | 357.5258 | 198.7895
13.0244 | 397.5448 | -41.4418 | 291.1918 | 3.1444 | 357.4493 | 198.7724
13.027 | 397.5765 | -41.7521 | 291.5127 | 3.1441 | 357.7755 | 198.7883
13.0296 | 397.564 | -41.8121 | 291.5685 | 3.1434 | 357.8292 | 198.782
13.0321 | 397.5298 | -41.4959 | 291.2409 | 3.1425 | 357.4959 | 198.7649
13.0347 | 397.6051 | -41.6008 | 291.3709 | 3.1424 | 357.6384 | 198.8025
13.0371 | 397.5716 | -41.9395 | 291.6985 | 3.1416 | 357.9604 | 198.7858
13.0395 | 397.5817 | -41.5378 | 291.3001 | 3.1411 | 357.5637 | 198.7908
13.042 | 397.6797 | -41.7138 | 291.5088 | 3.1413 | 357.7887 | 198.8398
13.0446 | 397.6887 | -41.9472 | 291.7452 | 3.1407 | 358.0267 | 198.8444
13.0472 | 397.6981 | -41.5562 | 291.3573 | 3.1401 | 357.6404 | 198.8491
13.0498 | 397.7734 | -41.6026 | 291.4288 | 3.1401 | 357.7244 | 198.8867
13.0524 | 397.8048 | -41.8828 | 291.7195 | 3.1397 | 358.0203 | 198.9024
13.0548 | 397.7273 | -42.3143 | 292.1252 | 3.1385 | 358.4131 | 198.8637
13.0572 | 397.8033 | -42.14 | 291.9762 | 3.1385 | 358.2768 | 198.9017
13.0597 | 397.7691 | -41.9828 | 291.8076 | 3.1377 | 358.1025 | 198.8846
13.0623 | 397.7569 | -41.9044 | 291.7251 | 3.137 | 358.0179 | 198.8784
13.0649 | 397.8102 | -42.276 | 292.1145 | 3.1367 | 358.4162 | 198.9051
13.0674 | 397.798 | -41.9025 | 291.7369 | 3.1361 | 358.0366 | 198.899
13.0698 | 397.6982 | -41.9205 | 291.7217 | 3.1347 | 358.0047 | 198.8491
13.0724 | 397.7519 | -41.8724 | 291.6915 | 3.1345 | 357.9834 | 198.8759
13.0747 | 397.7187 | -42.0067 | 291.8147 | 3.1337 | 358.1012 | 198.8594
13.0772 | 397.7724 | -42.3526 | 292.1785 | 3.1335 | 358.4739 | 198.8862
13.0796 | 397.8048 | -42.2832 | 292.1199 | 3.1332 | 358.4207 | 198.9024
13.082 | 397.8368 | -41.7927 | 291.6401 | 3.1328 | 357.9462 | 198.9184
13.0844 | 397.7813 | -42.3463 | 292.1752 | 3.1318 | 358.4721 | 198.8907
13.0868 | 397.7918 | -42.1188 | 291.9512 | 3.1314 | 358.2498 | 198.8959
13.0892 | 397.8018 | -42.5319 | 292.3676 | 3.1309 | 358.6679 | 198.9009
13.0917 | 397.79 | -41.9013 | 291.7331 | 3.1302 | 358.0314 | 198.895
13.0941 | 397.822 | -41.9359 | 291.7783 | 3.1298 | 358.082 | 198.911
13.0966 | 397.8321 | -42.0057 | 291.8515 | 3.1293 | 358.1568 | 198.916
13.0989 | 397.8425 | -42.2377 | 292.087 | 3.1288 | 358.394 | 198.9212
13.1015 | 397.94 | -42.0107 | 291.8925 | 3.129 | 358.2158 | 198.97
13.1039 | 397.9501 | -41.844 | 291.7291 | 3.1285 | 358.0541 | 198.975
13.1064 | 397.9598 | -41.6003 | 291.4887 | 3.1279 | 357.8153 | 198.9799
13.1089 | 398.0138 | -41.858 | 291.7644 | 3.1278 | 358.1 | 199.0069
13.1113 | 397.9799 | -41.8458 | 291.7409 | 3.1269 | 358.0709 | 198.99
13.1139 | 397.9018 | -41.7413 | 291.6103 | 3.1257 | 357.9273 | 198.9509
13.1163 | 397.9338 | -41.8553 | 291.735 | 3.1254 | 358.0573 | 198.9669
13.1188 | 397.9 | -42.0427 | 291.9111 | 3.1245 | 358.2278 | 198.95
13.1213 | 397.9316 | -42.0116 | 291.8906 | 3.1242 | 358.2125 | 198.9658
13.1237 | 397.9197 | -42.1791 | 292.0541 | 3.1235 | 358.3741 | 198.9599
13.1261 | 397.9301 | -42.2634 | 292.1419 | 3.123 | 358.4636 | 198.9651
13.1286 | 397.9179 | -42.0827 | 291.9571 | 3.1223 | 358.2767 | 198.9589
13.1311 | 397.9718 | -41.7332 | 291.6256 | 3.1222 | 357.9542 | 198.9859
13.1335 | 397.9819 | -41.9841 | 291.8798 | 3.1217 | 358.2101 | 198.9909
13.136 | 397.9919 | -41.8386 | 291.7377 | 3.1212 | 358.0697 | 198.996
13.1384 | 398.0239 | -41.7674 | 291.6771 | 3.1208 | 358.0145 | 199.012
13.1409 | 398.012 | -41.9521 | 291.8579 | 3.1201 | 358.1932 | 199.006
13.1433 | 397.9782 | -42.1724 | 292.0669 | 3.1193 | 358.3966 | 198.9891
13.1458 | 398.0102 | -42.1877 | 292.0929 | 3.119 | 358.4279 | 199.0051
13.1482 | 397.9983 | -42.1012 | 292.0024 | 3.1183 | 358.3354 | 198.9991
13.1507 | 398.0299 | -41.8684 | 291.7801 | 3.1179 | 358.1185 | 199.015
13.1532 | 398.0399 | -41.8228 | 291.7379 | 3.1174 | 358.0779 | 199.02
13.1557 | 398.0496 | -42.2359 | 292.1542 | 3.1169 | 358.4958 | 199.0248
13.1582 | 398.0597 | -42.2336 | 292.1553 | 3.1164 | 358.4985 | 199.0298
13.1607 | 398.1132 | -42.3355 | 292.275 | 3.1162 | 358.6272 | 199.0566
13.1631 | 398.1452 | -42.0323 | 291.9825 | 3.1159 | 358.34 | 199.0726
13.1657 | 398.1984 | -41.835 | 291.8029 | 3.1157 | 358.1693 | 199.0992
13.1684 | 398.2732 | -42.012 | 292.0048 | 3.1156 | 358.3837 | 199.1366
13.1709 | 398.261 | -41.699 | 291.6878 | 3.1149 | 358.0646 | 199.1305
13.1734 | 398.2271 | -42.0165 | 291.994 | 3.1141 | 358.3652 | 199.1136
13.1757 | 398.1936 | -42.0449 | 292.0112 | 3.1133 | 358.3768 | 199.0968
13.1783 | 398.2472 | -42.1566 | 292.1408 | 3.1131 | 358.5153 | 199.1236
13.1808 | 398.2349 | -42.171 | 292.1511 | 3.1124 | 358.5235 | 199.1174
13.1834 | 398.332 | -42.2476 | 292.26 | 3.1125 | 358.6487 | 199.166
13.186 | 398.3413 | -41.8301 | 291.8456 | 3.112 | 358.2358 | 199.1706
13.1883 | 398.3078 | -42.0589 | 292.0633 | 3.1112 | 358.4479 | 199.1539
13.1908 | 398.3617 | -42.0805 | 292.1028 | 3.111 | 358.4964 | 199.1808
13.1932 | 398.372 | -42.158 | 292.1838 | 3.1105 | 358.5791 | 199.186
13.1956 | 398.2943 | -42.1467 | 292.1466 | 3.1093 | 358.529 | 199.1472
13.198 | 398.3266 | -42.1436 | 292.1542 | 3.109 | 358.542 | 199.1633
13.2005 | 398.3366 | -42.0238 | 292.0378 | 3.1085 | 358.4272 | 199.1683
13.2028 | 398.2593 | -41.8477 | 291.8359 | 3.1074 | 358.2124 | 199.1296
13.2052 | 398.2477 | -41.8301 | 291.8144 | 3.1067 | 358.1891 | 199.1239
13.2076 | 398.1923 | -41.8503 | 291.8162 | 3.1057 | 358.1815 | 199.0961
13.21 | 398.2242 | -42.3882 | 292.3647 | 3.1054 | 358.7354 | 199.1121
13.2124 | 398.2784 | -42.2166 | 292.2112 | 3.1053 | 358.5909 | 199.1392
13.2148 | 398.2669 | -42.1886 | 292.1793 | 3.1046 | 358.5571 | 199.1334
13.2172 | 398.233 | -42.0165 | 291.9959 | 3.1038 | 358.3681 | 199.1165
13.2196 | 398.2653 | -41.8616 | 291.8518 | 3.1035 | 358.2294 | 199.1327
13.2221 | 398.3192 | -41.6697 | 291.6779 | 3.1033 | 358.0644 | 199.1596
13.2245 | 398.395 | -41.6445 | 291.6779 | 3.1033 | 358.0771 | 199.1975
13.227 | 398.4704 | -41.9274 | 291.986 | 3.1033 | 358.3977 | 199.2352
13.2295 | 398.4585 | -41.9836 | 292.0382 | 3.1026 | 358.4479 | 199.2292
13.2319 | 398.4246 | -42.1201 | 292.1634 | 3.1018 | 358.5675 | 199.2123
13.2343 | 398.435 | -41.817 | 291.8638 | 3.1013 | 358.2696 | 199.2175
13.2368 | 398.4446 | -42.2742 | 292.3242 | 3.1008 | 358.7316 | 199.2223
13.2391 | 398.4334 | -42.1909 | 292.2371 | 3.1002 | 358.6427 | 199.2167
13.2417 | 398.5088 | -42.3165 | 292.3879 | 3.1001 | 358.806 | 199.2544
13.2442 | 398.4965 | -42.3156 | 292.3829 | 3.0995 | 358.7989 | 199.2482
13.2466 | 398.4849 | -42.0418 | 292.1052 | 3.0988 | 358.5194 | 199.2425
13.249 | 398.5388 | -42.3494 | 292.4308 | 3.0987 | 358.8539 | 199.2694
13.2514 | 398.5491 | -42.4431 | 292.5279 | 3.0982 | 358.9527 | 199.2745
13.2538 | 398.4933 | -42.5773 | 292.6435 | 3.0972 | 359.0591 | 199.2467
13.2563 | 398.5252 | -42.2382 | 292.315 | 3.0968 | 358.7359 | 199.2626
13.2587 | 398.5352 | -42.489 | 292.5692 | 3.0964 | 358.9917 | 199.2676
13.2612 | 398.4356 | -42.471 | 292.518 | 3.095 | 358.9239 | 199.2178
13.2636 | 398.5113 | -42.6458 | 292.718 | 3.095 | 359.1366 | 199.2557
13.2662 | 398.4552 | -42.4841 | 292.5376 | 3.094 | 358.9468 | 199.2276
13.2686 | 398.4214 | -42.913 | 292.9552 | 3.0932 | 359.3588 | 199.2107
13.2711 | 398.4752 | -42.8597 | 292.9199 | 3.093 | 359.3324 | 199.2376
13.2736 | 398.5506 | -42.4611 | 292.5464 | 3.093 | 358.9715 | 199.2753
13.2762 | 398.516 | -42.548 | 292.6218 | 3.0921 | 359.0411 | 199.258
13.2788 | 398.5691 | -42.8656 | 292.9571 | 3.0919 | 359.3853 | 199.2846
13.2814 | 398.6657 | -42.653 | 292.7767 | 3.092 | 359.2209 | 199.3328
13.284 | 398.6315 | -42.8228 | 292.9351 | 3.0912 | 359.3736 | 199.3157
13.2865 | 398.6849 | -43.1439 | 293.274 | 3.091 | 359.7215 | 199.3425
13.289 | 398.7603 | -42.6376 | 292.7928 | 3.091 | 359.2528 | 199.3801
13.2914 | 398.6607 | -42.8283 | 292.9503 | 3.0897 | 359.3937 | 199.3303
13.2938 | 398.6929 | -42.9485 | 293.0812 | 3.0894 | 359.5301 | 199.3465
13.2964 | 398.7241 | -43.3097 | 293.4528 | 3.089 | 359.9068 | 199.362
13.2989 | 398.668 | -42.9971 | 293.1215 | 3.088 | 359.5662 | 199.334
13.3015 | 398.7868 | -43.1566 | 293.3206 | 3.0883 | 359.7851 | 199.3934
13.3041 | 398.8618 | -43.2206 | 293.4096 | 3.0882 | 359.8866 | 199.4309
13.3067 | 398.8491 | -43.1854 | 293.3702 | 3.0875 | 359.8451 | 199.4246
13.3093 | 398.8365 | -42.8372 | 293.0178 | 3.0868 | 359.4905 | 199.4182
13.3118 | 398.8899 | -42.9291 | 293.1275 | 3.0867 | 359.6091 | 199.4449
13.3143 | 398.856 | -42.8949 | 293.082 | 3.0858 | 359.558 | 199.428
13.3168 | 398.8875 | -43.0453 | 293.2429 | 3.0855 | 359.7242 | 199.4438
13.3193 | 398.8971 | -42.8837 | 293.0845 | 3.085 | 359.5674 | 199.4486
13.3217 | 398.8417 | -43.0377 | 293.22 | 3.084 | 359.6937 | 199.4209
13.3242 | 398.8513 | -42.8399 | 293.0254 | 3.0835 | 359.5007 | 199.4257
13.3267 | 398.8828 | -42.8701 | 293.0661 | 3.0832 | 359.5466 | 199.4414
13.3291 | 398.8274 | -43.1705 | 293.3481 | 3.0822 | 359.8193 | 199.4137
13.3316 | 398.8589 | -43.0125 | 293.2006 | 3.0818 | 359.6771 | 199.4295
13.3342 | 398.8466 | -43.0228 | 293.2068 | 3.0812 | 359.6812 | 199.4233
13.3365 | 398.7693 | -43.0462 | 293.2044 | 3.08 | 359.666 | 199.3847
13.339 | 398.8231 | -43.0435 | 293.2196 | 3.0799 | 359.6901 | 199.4115
13.3415 | 398.767 | -43.3223 | 293.4797 | 3.0789 | 359.9409 | 199.3835
13.344 | 398.7766 | -42.6093 | 292.7699 | 3.0784 | 359.2327 | 199.3883
13.3465 | 398.8522 | -42.3062 | 292.492 | 3.0784 | 358.9674 | 199.4261
13.3489 | 398.8621 | -42.6796 | 292.8687 | 3.0779 | 359.3458 | 199.4311
13.3514 | 398.8502 | -42.8544 | 293.0396 | 3.0772 | 359.5146 | 199.4251
13.3538 | 398.9039 | -43.2377 | 293.4408 | 3.0771 | 359.9247 | 199.4519
13.3565 | 398.9347 | -43.0917 | 293.305 | 3.0767 | 359.7941 | 199.4673
13.359 | 398.9008 | -43.0228 | 293.2248 | 3.0759 | 359.7083 | 199.4504
13.3617 | 398.9093 | -42.8431 | 293.048 | 3.0753 | 359.5329 | 199.4547
13.3641 | 398.9412 | -43.0674 | 293.2829 | 3.075 | 359.7731 | 199.4706
13.3665 | 398.8639 | -42.6399 | 292.8296 | 3.0738 | 359.3069 | 199.4319
13.369 | 398.8738 | -42.939 | 293.132 | 3.0734 | 359.611 | 199.4369
13.3714 | 398.9056 | -42.7256 | 292.9292 | 3.073 | 359.4135 | 199.4528
13.3739 | 398.8933 | -42.6967 | 292.8962 | 3.0724 | 359.3785 | 199.4467
13.3765 | 399.0124 | -42.9597 | 293.1989 | 3.0727 | 359.701 | 199.5062
13.3791 | 399.065 | -42.7836 | 293.0404 | 3.0724 | 359.5512 | 199.5325
13.3816 | 398.9874 | -43.0273 | 293.2582 | 3.0713 | 359.7561 | 199.4937
13.3842 | 399.0622 | -43.1327 | 293.3885 | 3.0713 | 359.8989 | 199.5311
13.3867 | 399.0718 | -42.866 | 293.125 | 3.0708 | 359.637 | 199.5359
13.3892 | 399.0595 | -42.8913 | 293.1462 | 3.0701 | 359.6561 | 199.5297
13.3918 | 399.1125 | -42.6165 | 292.8891 | 3.0699 | 359.4078 | 199.5562
13.3943 | 399.1439 | -42.7039 | 292.987 | 3.0696 | 359.511 | 199.572
13.3968 | 399.0444 | -43.0737 | 293.3236 | 3.0682 | 359.831 | 199.5222
13.3992 | 399.0543 | -42.8363 | 293.0895 | 3.0678 | 359.5986 | 199.5272
13.4017 | 399.0861 | -42.2795 | 292.5433 | 3.0674 | 359.0577 | 199.5431
13.4041 | 399.0523 | -42.7683 | 293.0208 | 3.0666 | 359.5295 | 199.5261
13.4066 | 399.1275 | -42.8976 | 293.1752 | 3.0666 | 359.6964 | 199.5637
13.4092 | 399.1371 | -42.9804 | 293.2612 | 3.0661 | 359.784 | 199.5685
13.4116 | 399.0594 | -43.0363 | 293.2912 | 3.065 | 359.8011 | 199.5297
13.4141 | 399.0475 | -43.0783 | 293.3292 | 3.0643 | 359.8371 | 199.5237
13.4165 | 399.0136 | -42.9385 | 293.1781 | 3.0635 | 359.6804 | 199.5068
13.419 | 398.9576 | -43.09 | 293.311 | 3.0625 | 359.8039 | 199.4788
13.4214 | 399.0334 | -43.1232 | 293.3694 | 3.0625 | 359.875 | 199.5167
13.4239 | 399.0652 | -43.3146 | 293.5714 | 3.0622 | 360.0823 | 199.5326
13.4263 | 399.0533 | -43.0057 | 293.2586 | 3.0616 | 359.7674 | 199.5266
13.4288 | 399.0632 | -42.8489 | 293.1051 | 3.0611 | 359.6156 | 199.5316
13.4312 | 399.1387 | -42.7165 | 292.9978 | 3.0611 | 359.5209 | 199.5693
13.4337 | 399.1048 | -42.6899 | 292.9599 | 3.0603 | 359.4774 | 199.5524
13.4361 | 399.1804 | -42.9265 | 293.2217 | 3.0603 | 359.7518 | 199.5902
13.4386 | 399.234 | -42.799 | 293.1121 | 3.0601 | 359.6511 | 199.617
13.4409 | 399.2005 | -42.6197 | 292.9216 | 3.0593 | 359.4551 | 199.6003
13.4435 | 399.2316 | -42.4805 | 292.7928 | 3.059 | 359.3314 | 199.6158
13.4461 | 399.2848 | -42.5372 | 292.8672 | 3.0588 | 359.4147 | 199.6424
13.4485 | 399.2073 | -42.7638 | 293.068 | 3.0577 | 359.6025 | 199.6036
13.451 | 399.2824 | -43.1115 | 293.4407 | 3.0576 | 359.9878 | 199.6412
13.4535 | 399.2704 | -42.8183 | 293.1435 | 3.057 | 359.6886 | 199.6352
13.4559 | 399.2584 | -42.7999 | 293.1211 | 3.0564 | 359.6642 | 199.6292
13.4583 | 399.2468 | -42.903 | 293.2204 | 3.0557 | 359.7615 | 199.6234
13.4607 | 399.3008 | -42.8485 | 293.1839 | 3.0556 | 359.734 | 199.6504
13.4632 | 399.3103 | -42.7759 | 293.1144 | 3.0551 | 359.6662 | 199.6552
13.4656 | 399.3861 | -42.8269 | 293.1907 | 3.0551 | 359.7551 | 199.6931
13.4682 | 399.4609 | -42.753 | 293.1417 | 3.0551 | 359.7186 | 199.7305
13.4706 | 399.3833 | -43.239 | 293.6019 | 3.0539 | 360.1658 | 199.6917
13.4731 | 399.4369 | -43.0151 | 293.3958 | 3.0538 | 359.9687 | 199.7185
13.4755 | 399.5124 | -43.2156 | 293.6215 | 3.0538 | 360.2069 | 199.7562
13.4778 | 399.4355 | -42.9881 | 293.3684 | 3.0527 | 359.941 | 199.7178
13.4802 | 399.5113 | -43.0525 | 293.458 | 3.0527 | 360.0433 | 199.7557
13.4827 | 399.4993 | -43.0863 | 293.4878 | 3.0521 | 360.0711 | 199.7497
13.485 | 399.4443 | -43.0598 | 293.443 | 3.0511 | 360.0171 | 199.7222
13.4875 | 399.5194 | -43.1908 | 293.599 | 3.0511 | 360.1856 | 199.7597
13.49 | 399.5071 | -43.0791 | 293.4832 | 3.0505 | 360.0677 | 199.7535
13.4925 | 399.517 | -42.8909 | 293.2983 | 3.05 | 359.8845 | 199.7585
13.4949 | 399.5705 | -43.085 | 293.5103 | 3.0498 | 360.1054 | 199.7853
13.4974 | 399.6675 | -43.1376 | 293.5952 | 3.05 | 360.2064 | 199.8337
13.4999 | 399.5243 | -43.176 | 293.5859 | 3.0484 | 360.1733 | 199.7622
13.5023 | 399.5561 | -43.1886 | 293.6091 | 3.0481 | 360.2017 | 199.778
13.5048 | 399.5656 | -43.6025 | 294.0261 | 3.0476 | 360.6204 | 199.7828
13.5073 | 399.5099 | -43.6057 | 294.0108 | 3.0466 | 360.5957 | 199.7549
13.5097 | 399.5197 | -43.1516 | 293.5599 | 3.0461 | 360.1466 | 199.7599
13.5123 | 399.5511 | -43.5999 | 294.0187 | 3.0458 | 360.6105 | 199.7755
13.5147 | 399.4517 | -43.3511 | 293.7368 | 3.0445 | 360.312 | 199.7258
13.5173 | 399.5045 | -43.4908 | 293.8941 | 3.0443 | 360.4782 | 199.7523
13.5197 | 399.5584 | -43.571 | 293.9922 | 3.0442 | 360.5853 | 199.7792
13.5223 | 399.5676 | -43.1796 | 293.6039 | 3.0436 | 360.1985 | 199.7838
13.5247 | 399.5774 | -43.2917 | 293.7193 | 3.0432 | 360.3155 | 199.7887
13.5273 | 399.6521 | -43.4462 | 293.8987 | 3.0431 | 360.5074 | 199.8261
13.5298 | 399.5746 | -43.6102 | 294.0368 | 3.042 | 360.6326 | 199.7873
13.5323 | 399.5841 | -43.4588 | 293.8886 | 3.0415 | 360.4859 | 199.792
13.5349 | 399.6369 | -43.1588 | 293.6062 | 3.0413 | 360.2124 | 199.8185
13.5374 | 399.5809 | -43.4638 | 293.8925 | 3.0403 | 360.4893 | 199.7904
13.5399 | 399.5904 | -43.7043 | 294.1362 | 3.0398 | 360.7346 | 199.7952
13.5426 | 399.6647 | -43.5372 | 293.9939 | 3.0398 | 360.6046 | 199.8323
13.5451 | 399.5868 | -43.7868 | 294.2175 | 3.0386 | 360.8153 | 199.7934
13.5477 | 399.6396 | -43.7517 | 294.2 | 3.0385 | 360.8066 | 199.8198
13.5502 | 399.7146 | -43.2481 | 293.7214 | 3.0384 | 360.3405 | 199.8573
13.5528 | 399.6367 | -43.4592 | 293.9065 | 3.0373 | 360.5127 | 199.8184
13.5554 | 399.6892 | -43.6863 | 294.1511 | 3.0371 | 360.766 | 199.8446
13.5579 | 399.699 | -43.994 | 294.4621 | 3.0366 | 361.0786 | 199.8495
13.5603 | 399.5997 | -43.8939 | 294.3289 | 3.0353 | 360.9288 | 199.7998
13.5628 | 399.6528 | -43.6345 | 294.0872 | 3.0352 | 360.696 | 199.8264
13.5654 | 399.6842 | -43.7908 | 294.254 | 3.0348 | 360.868 | 199.8421
13.568 | 399.6496 | -43.6417 | 294.0933 | 3.034 | 360.7016 | 199.8248
13.5704 | 399.7031 | -44.0016 | 294.4711 | 3.0338 | 361.0883 | 199.8516
13.5729 | 399.7126 | -43.5877 | 294.0603 | 3.0334 | 360.6791 | 199.8563
13.5754 | 399.7221 | -43.5092 | 293.985 | 3.0329 | 360.6053 | 199.861
13.5779 | 399.7101 | -43.3169 | 293.7887 | 3.0322 | 360.407 | 199.855
13.5806 | 399.8062 | -43.6696 | 294.1734 | 3.0323 | 360.8078 | 199.9031
13.5832 | 399.7498 | -43.2228 | 293.7078 | 3.0313 | 360.3328 | 199.8749
13.5858 | 399.8022 | -43.3539 | 293.8564 | 3.0311 | 360.4901 | 199.9011
13.5884 | 399.8113 | -43.4728 | 293.9783 | 3.0306 | 360.6136 | 199.9057
13.5909 | 399.7771 | -43.6138 | 294.1079 | 3.0298 | 360.7375 | 199.8886
13.5936 | 399.8514 | -43.498 | 294.0169 | 3.0298 | 360.6588 | 199.9257
13.596 | 399.8834 | -43.7088 | 294.2384 | 3.0295 | 360.8856 | 199.9417
13.5985 | 399.8928 | -43.9773 | 294.51 | 3.029 | 361.1588 | 199.9464
13.601 | 399.9241 | -43.861 | 294.4041 | 3.0286 | 361.0582 | 199.9621
13.6036 | 399.9987 | -43.6417 | 294.2097 | 3.0286 | 360.8762 | 199.9994
13.6061 | 399.9427 | -43.7719 | 294.3212 | 3.0276 | 360.9783 | 199.9713
13.6087 | 399.974 | -43.9349 | 294.4947 | 3.0273 | 361.157 | 199.987
13.6114 | 400.026 | -43.939 | 294.5161 | 3.0271 | 361.1871 | 200.013
13.6139 | 399.9918 | -43.5169 | 294.0826 | 3.0263 | 360.7479 | 199.9959
13.6164 | 400.0449 | -43.9714 | 294.5548 | 3.0261 | 361.229 | 200.0225
13.619 | 400.0544 | -43.3444 | 293.931 | 3.0256 | 360.6067 | 200.0272
13.6214 | 400.0423 | -43.498 | 294.0805 | 3.025 | 360.7543 | 200.0212
13.6241 | 400.0729 | -43.5552 | 294.1479 | 3.0246 | 360.8268 | 200.0365
13.6265 | 400.0827 | -43.4188 | 294.0148 | 3.0241 | 360.6953 | 200.0414
13.6291 | 400.0485 | -43.5462 | 294.1308 | 3.0233 | 360.8056 | 200.0243
13.6316 | 400.0361 | -43.9688 | 294.5493 | 3.0227 | 361.222 | 200.0181
13.6341 | 400.0892 | -44.1237 | 294.7219 | 3.0225 | 361.4034 | 200.0446
13.6366 | 399.9895 | -44.1624 | 294.7273 | 3.0212 | 361.3923 | 199.9948
13.6391 | 399.999 | -43.4395 | 294.0076 | 3.0207 | 360.6741 | 199.9995
13.6416 | 400.0742 | -43.4976 | 294.0908 | 3.0207 | 360.7698 | 200.0371
13.644 | 400.0189 | -43.4327 | 294.0074 | 3.0198 | 360.6773 | 200.0095
13.6464 | 400.0724 | -43.4165 | 294.0091 | 3.0197 | 360.6878 | 200.0362
13.6489 | 400.1254 | -43.7142 | 294.3244 | 3.0195 | 361.012 | 200.0627
13.6515 | 400.069 | -43.2733 | 293.8647 | 3.0185 | 360.5429 | 200.0345
13.6541 | 400.0785 | -43.8074 | 294.402 | 3.018 | 361.0817 | 200.0392
13.6566 | 400.153 | -43.7476 | 294.367 | 3.018 | 361.0592 | 200.0765
13.6591 | 400.141 | -43.6273 | 294.2427 | 3.0174 | 360.9329 | 200.0705
13.6617 | 400.1719 | -43.5097 | 294.1354 | 3.017 | 360.8307 | 200.0859
13.6641 | 400.1598 | -43.6696 | 294.2913 | 3.0164 | 360.9846 | 200.0799
13.6666 | 400.126 | -43.4053 | 294.0157 | 3.0156 | 360.7034 | 200.063
13.669 | 400.1358 | -43.09 | 293.7037 | 3.0151 | 360.393 | 200.0679
13.6716 | 400.1452 | -43.6746 | 294.2914 | 3.0146 | 360.9823 | 200.0726
13.6742 | 400.1324 | -43.8394 | 294.452 | 3.014 | 361.1407 | 200.0662
13.6767 | 400.2073 | -43.6129 | 294.2504 | 3.014 | 360.9517 | 200.1037
13.6793 | 400.2818 | -43.971 | 294.6334 | 3.0139 | 361.347 | 200.1409
13.6819 | 400.2254 | -43.9165 | 294.5601 | 3.0129 | 361.2643 | 200.1127
13.6845 | 400.2781 | -43.7944 | 294.4555 | 3.0128 | 361.1686 | 200.1391
13.687 | 400.309 | -43.9962 | 294.6676 | 3.0124 | 361.3858 | 200.1545
13.6895 | 400.2315 | -43.9395 | 294.5851 | 3.0113 | 361.2904 | 200.1158
13.6921 | 400.2842 | -44.08 | 294.7432 | 3.0111 | 361.4572 | 200.1421
13.6947 | 400.3151 | -44.1129 | 294.7864 | 3.0108 | 361.5055 | 200.1575
13.6971 | 400.2812 | -44.1367 | 294.7989 | 3.01 | 361.5124 | 200.1406
13.6996 | 400.3564 | -44.1705 | 294.8577 | 3.01 | 361.5838 | 200.1782
13.7021 | 400.4094 | -44.0129 | 294.7178 | 3.0098 | 361.4527 | 200.2047
13.7046 | 400.397 | -44.0417 | 294.7425 | 3.0092 | 361.4753 | 200.1985
13.7072 | 400.4497 | -43.8935 | 294.6118 | 3.009 | 361.3534 | 200.2248
13.7098 | 400.4805 | -43.6998 | 294.4284 | 3.0087 | 361.1752 | 200.2403
13.7121 | 400.4038 | -43.7886 | 294.4916 | 3.0076 | 361.2256 | 200.2019
13.7146 | 400.4135 | -43.8903 | 294.5966 | 3.0071 | 361.3322 | 200.2068
13.7172 | 400.4444 | -43.8277 | 294.5443 | 3.0068 | 361.285 | 200.2222
13.7196 | 400.4105 | -43.5728 | 294.2781 | 3.006 | 361.0132 | 200.2053
13.7221 | 400.4857 | -43.6602 | 294.3905 | 3.006 | 361.1381 | 200.2428
13.7246 | 400.495 | -43.9665 | 294.6999 | 3.0055 | 361.4491 | 200.2475
13.727 | 400.4394 | -44.2205 | 294.9354 | 3.0046 | 361.6753 | 200.2197
13.7296 | 400.4488 | -44.6466 | 295.3646 | 3.0041 | 362.1061 | 200.2244
13.7321 | 400.5236 | -44.5272 | 295.2702 | 3.0041 | 362.0241 | 200.2618
13.7345 | 400.4679 | -44.5358 | 295.2602 | 3.0032 | 362.0049 | 200.234
13.737 | 400.4773 | -44.7777 | 295.5052 | 3.0027 | 362.2515 | 200.2387
13.7396 | 400.5521 | -44.2282 | 294.9807 | 3.0027 | 361.7393 | 200.276
13.742 | 400.4093 | -44.1367 | 294.8416 | 3.0011 | 361.5764 | 200.2046
13.7446 | 400.4183 | -44.439 | 295.1469 | 3.0006 | 361.8832 | 200.2091
13.747 | 400.4502 | -44.3385 | 295.057 | 3.0003 | 361.7987 | 200.2251
13.7496 | 400.372 | -44.4962 | 295.1886 | 2.9992 | 361.9173 | 200.186
13.7519 | 400.3389 | -44.1998 | 294.8812 | 2.9984 | 361.6044 | 200.1695
13.7545 | 400.3479 | -43.989 | 294.6734 | 2.9979 | 361.3981 | 200.174
13.7568 | 400.293 | -44.0092 | 294.6753 | 2.997 | 361.3908 | 200.1465
13.7594 | 400.3238 | -43.7264 | 294.4028 | 2.9967 | 361.1234 | 200.1619
13.7618 | 400.4647 | -44.0259 | 294.7492 | 2.9972 | 361.4933 | 200.2323
13.7642 | 400.3872 | -43.9854 | 294.6829 | 2.9961 | 361.4141 | 200.1936
13.7667 | 400.462 | -43.8742 | 294.5966 | 2.9961 | 361.3403 | 200.231
13.7692 | 400.6024 | -44.3606 | 295.1298 | 2.9966 | 361.8969 | 200.3012
13.7718 | 400.5243 | -43.9625 | 294.7057 | 2.9954 | 361.4598 | 200.2622
13.7743 | 400.5555 | -44.0372 | 294.7908 | 2.9951 | 361.55 | 200.2777
13.777 | 400.6513 | -43.9426 | 294.7281 | 2.9952 | 361.5033 | 200.3256
13.7795 | 400.6389 | -44.0723 | 294.8537 | 2.9946 | 361.6268 | 200.3194
13.782 | 400.67 | -44.1461 | 294.9379 | 2.9943 | 361.7162 | 200.335
13.7847 | 400.744 | -44.0976 | 294.914 | 2.9942 | 361.7047 | 200.372
13.7871 | 400.6448 | -44.5231 | 295.3065 | 2.993 | 362.0806 | 200.3224
13.7897 | 400.632 | -44.1867 | 294.9658 | 2.9923 | 361.7378 | 200.316
13.7923 | 400.7064 | -44.2922 | 295.0961 | 2.9923 | 361.8805 | 200.3532
13.7949 | 400.65 | -44.1556 | 294.9407 | 2.9913 | 361.7157 | 200.325
13.7974 | 400.7465 | -44.3025 | 295.1198 | 2.9915 | 361.9109 | 200.3733
13.8 | 400.7773 | -44.0327 | 294.8602 | 2.9912 | 361.6565 | 200.3887
13.8024 | 400.722 | -44.234 | 295.0431 | 2.9902 | 361.8301 | 200.361
13.8049 | 400.775 | -44.2327 | 295.0595 | 2.9901 | 361.8553 | 200.3875
13.8074 | 400.8064 | -44.0692 | 294.9064 | 2.9898 | 361.7075 | 200.4032
13.8098 | 400.8161 | -44.0183 | 294.8588 | 2.9893 | 361.6615 | 200.4081
13.8123 | 400.8473 | -44.248 | 295.0989 | 2.989 | 361.9067 | 200.4236
13.8149 | 400.8566 | -44.098 | 294.952 | 2.9885 | 361.7614 | 200.4283
13.8174 | 400.7567 | -44.0512 | 294.8719 | 2.9872 | 361.6647 | 200.3784
13.8198 | 400.7236 | -44.0498 | 294.8594 | 2.9865 | 361.6467 | 200.3618
13.8223 | 400.8636 | -44.571 | 295.4273 | 2.987 | 362.2379 | 200.4318
13.8247 | 400.7644 | -43.939 | 294.7622 | 2.9857 | 361.5563 | 200.3822
13.8272 | 400.8173 | -44.2804 | 295.1213 | 2.9855 | 361.9242 | 200.4087
13.8298 | 400.892 | -43.9508 | 294.8166 | 2.9855 | 361.6319 | 200.446
13.8321 | 400.7931 | -44.2142 | 295.047 | 2.9843 | 361.8459 | 200.3966
13.8346 | 400.8682 | -44.3057 | 295.1635 | 2.9843 | 361.9749 | 200.4341
13.8371 | 400.8775 | -43.962 | 294.8229 | 2.9839 | 361.6358 | 200.4387
13.8396 | 400.8219 | -44.0425 | 294.8849 | 2.9829 | 361.6885 | 200.4109
13.842 | 400.9186 | -43.9516 | 294.8262 | 2.9831 | 361.646 | 200.4593
13.8445 | 400.9715 | -44.1359 | 295.0282 | 2.9829 | 361.8568 | 200.4858
13.8469 | 400.8945 | -44.5894 | 295.456 | 2.9819 | 362.2717 | 200.4472
13.8495 | 400.9035 | -44.1493 | 295.0189 | 2.9814 | 361.8361 | 200.4517
13.852 | 400.9567 | -44.4606 | 295.3479 | 2.9812 | 362.174 | 200.4783
13.8545 | 400.9007 | -44.4863 | 295.355 | 2.9803 | 362.1718 | 200.4504
13.8569 | 400.889 | -44.3691 | 295.2339 | 2.9797 | 362.0487 | 200.4445
13.8593 | 400.9422 | -44.5335 | 295.416 | 2.9795 | 362.2397 | 200.4711
13.8618 | 400.8209 | -44.7764 | 295.6185 | 2.9781 | 362.422 | 200.4105
13.8643 | 400.8524 | -44.4151 | 295.2677 | 2.9778 | 362.0764 | 200.4262
13.8667 | 400.9056 | -44.3984 | 295.2687 | 2.9777 | 362.0863 | 200.4528
13.8693 | 400.8496 | -44.4724 | 295.324 | 2.9767 | 362.1323 | 200.4248
13.8718 | 400.9456 | -44.9818 | 295.8654 | 2.9769 | 362.6897 | 200.4728
13.8744 | 400.9332 | -44.6566 | 295.5361 | 2.9762 | 362.3583 | 200.4666
13.8769 | 400.899 | -44.621 | 295.4891 | 2.9755 | 362.3056 | 200.4495
13.8793 | 400.9522 | -44.7182 | 295.604 | 2.9753 | 362.4294 | 200.4761
13.8819 | 400.9615 | -44.6255 | 295.5144 | 2.9748 | 362.3414 | 200.4808
13.8844 | 400.9273 | -44.6412 | 295.5187 | 2.9741 | 362.34 | 200.4637
13.8868 | 400.9587 | -44.5345 | 295.4225 | 2.9738 | 362.249 | 200.4794
13.8894 | 401.0333 | -44.5281 | 295.441 | 2.9738 | 362.2799 | 200.5167
13.8919 | 400.9339 | -44.4669 | 295.3466 | 2.9725 | 362.1689 | 200.4669
13.8945 | 401.0081 | -44.6822 | 295.5867 | 2.9725 | 362.4213 | 200.504
13.897 | 401.0609 | -44.3561 | 295.2782 | 2.9723 | 362.1217 | 200.5305
13.8997 | 401.026 | -44.5705 | 295.4809 | 2.9715 | 362.3186 | 200.513
13.9021 | 401.1227 | -44.6917 | 295.6344 | 2.9717 | 362.4881 | 200.5613
13.9046 | 401.1537 | -45.0763 | 296.0293 | 2.9714 | 362.8883 | 200.5769
13.9071 | 401.1199 | -44.4908 | 295.4325 | 2.9706 | 362.2858 | 200.5599
13.9096 | 401.1074 | -44.8493 | 295.7869 | 2.97 | 362.6381 | 200.5537
13.9122 | 401.1381 | -44.5115 | 295.4593 | 2.9696 | 362.3157 | 200.5691
13.9148 | 401.1036 | -44.3403 | 295.2766 | 2.9688 | 362.1272 | 200.5518
13.9174 | 401.156 | -44.2967 | 295.2505 | 2.9686 | 362.1098 | 200.578
13.92 | 401.2519 | -44.3998 | 295.3855 | 2.9688 | 362.2609 | 200.626
13.9226 | 401.1739 | -44.6777 | 295.6374 | 2.9677 | 362.4997 | 200.5869
13.925 | 401.2488 | -45.0142 | 295.9989 | 2.9677 | 362.8737 | 200.6244
13.9276 | 401.2795 | -44.8101 | 295.805 | 2.9674 | 362.6849 | 200.6397
13.9301 | 401.2456 | -44.9768 | 295.9604 | 2.9666 | 362.8347 | 200.6228
13.9326 | 401.2549 | -45.0331 | 296.0198 | 2.9661 | 362.8956 | 200.6274
13.9352 | 401.3943 | -44.8399 | 295.8731 | 2.9666 | 362.7722 | 200.6972
13.9376 | 401.2517 | -44.7435 | 295.7292 | 2.965 | 362.6045 | 200.6259
13.9401 | 401.2828 | -44.4957 | 295.4917 | 2.9647 | 362.3722 | 200.6414
13.9426 | 401.3141 | -44.7543 | 295.7608 | 2.9644 | 362.6465 | 200.6571
13.9451 | 401.2147 | -44.6935 | 295.6668 | 2.9632 | 362.536 | 200.6074
13.9477 | 401.2454 | -44.7029 | 295.6865 | 2.9628 | 362.5607 | 200.6227
13.9502 | 401.2981 | -44.9633 | 295.9644 | 2.9627 | 362.8475 | 200.6491
13.9527 | 401.1773 | -45.3944 | 296.3553 | 2.9613 | 363.2182 | 200.5887
13.9551 | 401.187 | -44.9615 | 295.9256 | 2.9608 | 362.7901 | 200.5935
13.9575 | 401.2187 | -45.0642 | 296.0389 | 2.9606 | 362.9086 | 200.6093
13.96 | 401.1848 | -44.8484 | 295.8118 | 2.9598 | 362.6759 | 200.5924
13.9625 | 401.2376 | -44.8327 | 295.8137 | 2.9596 | 362.6866 | 200.6188
13.9651 | 401.3331 | -44.7768 | 295.7896 | 2.9598 | 362.6785 | 200.6666
13.9677 | 401.3203 | -44.7119 | 295.7204 | 2.9591 | 362.6071 | 200.6601
13.9703 | 401.2861 | -44.7029 | 295.7 | 2.9583 | 362.581 | 200.643
13.9729 | 401.382 | -45.0353 | 296.0644 | 2.9585 | 362.9614 | 200.691
13.9754 | 401.3043 | -44.7471 | 295.7503 | 2.9574 | 362.6343 | 200.6521
13.978 | 401.3567 | -44.5845 | 295.6052 | 2.9572 | 362.4979 | 200.6783
13.9805 | 401.4529 | -44.5628 | 295.6155 | 2.9574 | 362.5243 | 200.7264
13.983 | 401.3969 | -44.3619 | 295.396 | 2.9564 | 362.2955 | 200.6985
13.9855 | 401.3845 | -44.8115 | 295.8414 | 2.9558 | 362.7388 | 200.6922
13.9881 | 401.4803 | -45.0012 | 296.0631 | 2.956 | 362.9764 | 200.7401
13.9906 | 401.4244 | -44.738 | 295.7812 | 2.955 | 362.6853 | 200.7122
13.9932 | 401.4336 | -44.893 | 295.9393 | 2.9546 | 362.8449 | 200.7168
13.9956 | 401.5736 | -44.8619 | 295.9549 | 2.955 | 362.8838 | 200.7868
13.9982 | 401.5173 | -45.343 | 296.4172 | 2.9541 | 363.3368 | 200.7587
14.0007 | 401.5266 | -45.1867 | 296.264 | 2.9536 | 363.1851 | 200.7633
14.0033 | 401.6224 | -45.3543 | 296.4635 | 2.9538 | 363.4006 | 200.8112
14.0058 | 401.5882 | -44.8282 | 295.926 | 2.953 | 362.8574 | 200.7941
14.0085 | 401.6184 | -45.1745 | 296.2824 | 2.9526 | 363.2188 | 200.8092
14.0111 | 401.7577 | -45.2363 | 296.3906 | 2.9531 | 363.3502 | 200.8788
14.0137 | 401.6579 | -44.9871 | 296.1082 | 2.9518 | 363.0512 | 200.829
14.0162 | 401.602 | -45.1498 | 296.2522 | 2.9509 | 363.1859 | 200.801
14.0188 | 401.6761 | -45.165 | 296.2921 | 2.9509 | 363.2381 | 200.838
14.0213 | 401.6636 | -45.3142 | 296.4372 | 2.9503 | 363.3811 | 200.8318
14.0239 | 401.6294 | -45.229 | 296.3406 | 2.9495 | 363.2788 | 200.8147
14.0264 | 401.6821 | -45.4165 | 296.5456 | 2.9493 | 363.4926 | 200.841
14.0288 | 401.5396 | -45.5592 | 296.6408 | 2.9478 | 363.5641 | 200.7698
14.0314 | 401.4837 | -45.4443 | 296.5073 | 2.9469 | 363.4212 | 200.7418
14.0338 | 401.5367 | -45.0952 | 296.1759 | 2.9467 | 363.0987 | 200.7684
14.0363 | 401.5242 | -44.8196 | 295.8961 | 2.9461 | 362.8168 | 200.7621
14.0388 | 401.5556 | -44.7349 | 295.8219 | 2.9458 | 362.7478 | 200.7778
14.0414 | 401.5861 | -45.0795 | 296.1766 | 2.9455 | 363.1077 | 200.7931
14.0438 | 401.5523 | -45.1196 | 296.2055 | 2.9447 | 363.1309 | 200.7762
14.0463 | 401.5833 | -45.157 | 296.2532 | 2.9444 | 363.1837 | 200.7916
14.0488 | 401.5928 | -44.9038 | 296.0032 | 2.944 | 362.9353 | 200.7964
14.0512 | 401.5373 | -44.934 | 296.0149 | 2.9431 | 362.9377 | 200.7686
14.0537 | 401.5469 | -45.5371 | 296.6212 | 2.9426 | 363.5456 | 200.7734
14.0561 | 401.6002 | -45.3421 | 296.4439 | 2.9425 | 363.3773 | 200.8001
14.0584 | 401.5454 | -45.3691 | 296.4527 | 2.9416 | 363.3769 | 200.7727
14.0607 | 401.5771 | -45.1795 | 296.2736 | 2.9414 | 363.2031 | 200.7885
14.0633 | 401.6297 | -44.8867 | 295.9984 | 2.9412 | 362.9367 | 200.8149
14.0656 | 401.6179 | -45.1457 | 296.2534 | 2.9406 | 363.1898 | 200.809
14.0682 | 401.6923 | -45.3799 | 296.5124 | 2.9406 | 363.4611 | 200.8461
14.0706 | 401.767 | -45.6642 | 296.8216 | 2.9407 | 363.7828 | 200.8835
14.0732 | 401.7107 | -45.4182 | 296.5569 | 2.9397 | 363.5087 | 200.8554
14.0756 | 401.7424 | -45.5159 | 296.6651 | 2.9394 | 363.6222 | 200.8712
14.0783 | 401.7292 | -45.3592 | 296.504 | 2.9388 | 363.4589 | 200.8646
14.0806 | 401.696 | -45.2628 | 296.3966 | 2.9381 | 363.3459 | 200.848
14.0832 | 401.6394 | -45.1237 | 296.2386 | 2.9371 | 363.1785 | 200.8197
14.0856 | 401.7145 | -45.5097 | 296.6496 | 2.9372 | 363.602 | 200.8572
14.088 | 401.7027 | -45.47 | 296.606 | 2.9366 | 363.5564 | 200.8513
14.0904 | 401.6905 | -45.5407 | 296.6726 | 2.936 | 363.6211 | 200.8453
14.0929 | 401.7652 | -45.443 | 296.5998 | 2.936 | 363.5607 | 200.8826
14.0953 | 401.7531 | -45.5178 | 296.6706 | 2.9354 | 363.6294 | 200.8765
14.0979 | 401.784 | -45.3425 | 296.5056 | 2.9351 | 363.4696 | 200.892
14.1006 | 401.879 | -45.2628 | 296.4576 | 2.9352 | 363.4374 | 200.9395
14.1029 | 401.7373 | -45.5529 | 296.7004 | 2.9337 | 363.6567 | 200.8687
14.1054 | 401.7465 | -45.5348 | 296.6854 | 2.9333 | 363.6432 | 200.8733
14.1078 | 401.7564 | -45.6444 | 296.7983 | 2.9328 | 363.7577 | 200.8782
14.11 | 401.702 | -45.72 | 296.8558 | 2.932 | 363.8061 | 200.851
14.1124 | 401.7336 | -45.3475 | 296.4938 | 2.9317 | 363.4494 | 200.8668
14.1148 | 401.852 | -45.5015 | 296.6873 | 2.9321 | 363.6626 | 200.926
14.1174 | 401.7957 | -45.1408 | 296.3078 | 2.9311 | 363.2738 | 200.8979
14.1199 | 401.8483 | -45.5196 | 296.7041 | 2.931 | 363.6789 | 200.9242
14.1223 | 401.8799 | -45.4844 | 296.6795 | 2.9307 | 363.6595 | 200.94
14.1247 | 401.8464 | -45.5137 | 296.6976 | 2.93 | 363.672 | 200.9232
14.127 | 401.8998 | -45.9777 | 297.1794 | 2.9299 | 364.1627 | 200.9499
14.1295 | 401.9744 | -45.7826 | 297.0092 | 2.9299 | 364.0049 | 200.9872
14.1321 | 401.9615 | -45.4759 | 296.6982 | 2.9292 | 363.6918 | 200.9808
14.1347 | 401.9487 | -45.8417 | 297.0597 | 2.9286 | 364.0511 | 200.9743
14.1372 | 402.0012 | -45.3389 | 296.5744 | 2.9285 | 363.5746 | 201.0006
14.1397 | 401.9887 | -45.488 | 296.7193 | 2.9279 | 363.7175 | 200.9944
14.1422 | 402.02 | -45.3552 | 296.597 | 2.9276 | 363.6003 | 201.01
14.1447 | 402.0725 | -45.6592 | 296.9185 | 2.9274 | 363.9306 | 201.0363
14.1472 | 402.06 | -46.1605 | 297.4156 | 2.9268 | 364.4256 | 201.03
14.1496 | 402.0265 | -45.6597 | 296.9036 | 2.9261 | 363.9081 | 201.0133
14.152 | 402.0577 | -45.4993 | 296.7536 | 2.9258 | 363.7633 | 201.0289
14.1546 | 402.0452 | -45.1597 | 296.4099 | 2.9252 | 363.4174 | 201.0226
14.157 | 402.0548 | -45.6845 | 296.9379 | 2.9247 | 363.947 | 201.0274
14.1594 | 402.1077 | -45.3916 | 296.6626 | 2.9246 | 363.6805 | 201.0538
14.1619 | 402.0738 | -45.4083 | 296.668 | 2.9239 | 363.6803 | 201.0369
14.1643 | 402.0617 | -45.3079 | 296.5636 | 2.9233 | 363.5738 | 201.0308
14.1669 | 402.1139 | -45.3749 | 296.648 | 2.9231 | 363.6669 | 201.0569
14.1694 | 402.1017 | -45.5844 | 296.8534 | 2.9225 | 363.8703 | 201.0508
14.172 | 402.1105 | -45.7092 | 296.9811 | 2.922 | 363.9996 | 201.0553
14.1744 | 402.1634 | -45.5808 | 296.8704 | 2.9219 | 363.8976 | 201.0817
14.1769 | 402.1296 | -45.7186 | 296.9969 | 2.9212 | 364.0185 | 201.0648
14.1793 | 402.1394 | -45.6457 | 296.9273 | 2.9208 | 363.9505 | 201.0697
14.1816 | 402.171 | -45.5952 | 296.8873 | 2.9205 | 363.9158 | 201.0855
14.1841 | 402.2022 | -45.7925 | 297.095 | 2.9202 | 364.1287 | 201.1011
14.1866 | 402.2114 | -45.7438 | 297.0494 | 2.9197 | 364.0846 | 201.1057
14.1892 | 402.2418 | -45.8821 | 297.1978 | 2.9194 | 364.2381 | 201.1209
14.1918 | 402.2073 | -45.7443 | 297.0485 | 2.9187 | 364.083 | 201.1036
14.1943 | 402.1731 | -45.6285 | 296.9213 | 2.9179 | 363.9501 | 201.0865
14.1968 | 402.2043 | -45.9866 | 297.2898 | 2.9176 | 364.3238 | 201.1021
14.1993 | 402.1917 | -45.6948 | 296.9938 | 2.917 | 364.0258 | 201.0959
14.2016 | 402.1586 | -45.788 | 297.076 | 2.9163 | 364.1024 | 201.0793
14.2041 | 402.2111 | -45.7047 | 297.0102 | 2.9161 | 364.0454 | 201.1056
14.2066 | 402.1552 | -45.7587 | 297.0455 | 2.9152 | 364.0714 | 201.0776
14.2094 | 402.1416 | -45.8705 | 297.1528 | 2.9146 | 364.1764 | 201.0708
14.2118 | 402.1728 | -45.7587 | 297.0514 | 2.9143 | 364.0802 | 201.0864
14.2143 | 402.2036 | -45.7745 | 297.0775 | 2.914 | 364.1114 | 201.1018
14.2167 | 402.1918 | -46.1732 | 297.4722 | 2.9134 | 364.5042 | 201.0959
14.2192 | 402.2443 | -45.9218 | 297.2383 | 2.9133 | 364.2791 | 201.1222
14.2219 | 402.2311 | -45.6984 | 297.0105 | 2.9126 | 364.049 | 201.1155
14.2244 | 402.1969 | -45.5997 | 296.9004 | 2.9119 | 363.9332 | 201.0984
14.2271 | 402.2487 | -45.4277 | 296.7457 | 2.9117 | 363.7871 | 201.1243
14.2295 | 402.2582 | -45.9177 | 297.2389 | 2.9113 | 364.2819 | 201.1291
14.2319 | 402.2247 | -45.807 | 297.117 | 2.9105 | 364.1544 | 201.1123
14.2344 | 402.2771 | -45.7628 | 297.0903 | 2.9104 | 364.1365 | 201.1386
14.237 | 402.2863 | -45.5506 | 296.8811 | 2.9099 | 363.9288 | 201.1431
14.2396 | 402.2517 | -45.9475 | 297.2665 | 2.9092 | 364.3085 | 201.1259
14.2421 | 402.3475 | -45.3687 | 296.7196 | 2.9093 | 363.7776 | 201.1738
14.2446 | 402.3133 | -45.8007 | 297.1402 | 2.9086 | 364.1925 | 201.1567
14.2471 | 402.3225 | -45.7723 | 297.1149 | 2.9081 | 364.1686 | 201.1612
14.2497 | 402.3962 | -45.879 | 297.2462 | 2.9081 | 364.3122 | 201.1981
14.2522 | 402.4274 | -45.8209 | 297.1985 | 2.9078 | 364.2697 | 201.2137
14.2548 | 402.3712 | -45.7542 | 297.113 | 2.9069 | 364.1749 | 201.1856
14.2572 | 402.4456 | -46.1083 | 297.4919 | 2.9069 | 364.5662 | 201.2228
14.2597 | 402.4114 | -45.4579 | 296.8301 | 2.9062 | 363.8987 | 201.2057
14.2622 | 402.4426 | -45.956 | 297.3386 | 2.9059 | 364.4124 | 201.2213
14.2646 | 402.4737 | -45.91 | 297.303 | 2.9056 | 364.382 | 201.2369
14.2672 | 402.5041 | -45.8975 | 297.3006 | 2.9053 | 364.3847 | 201.2521
14.2698 | 402.4266 | -45.8641 | 297.2414 | 2.9042 | 364.3125 | 201.2133
14.2722 | 402.4361 | -45.7597 | 297.1402 | 2.9038 | 364.2128 | 201.218
14.2747 | 402.4239 | -45.7416 | 297.118 | 2.9032 | 364.1887 | 201.212
14.2772 | 402.4114 | -45.8894 | 297.2616 | 2.9026 | 364.3302 | 201.2057
14.2797 | 402.4855 | -45.6804 | 297.0773 | 2.9026 | 364.1582 | 201.2427
14.2822 | 402.4729 | -45.6642 | 297.0569 | 2.902 | 364.1358 | 201.2365
14.2847 | 402.4824 | -45.4268 | 296.8227 | 2.9016 | 363.9031 | 201.2412
14.2872 | 402.5131 | -45.5479 | 296.954 | 2.9013 | 364.0396 | 201.2566
14.2897 | 402.5006 | -45.7975 | 297.1995 | 2.9007 | 364.2829 | 201.2503
14.2922 | 402.5314 | -45.848 | 297.2602 | 2.9004 | 364.3488 | 201.2657
14.2948 | 402.6054 | -45.6506 | 297.0875 | 2.9004 | 364.1884 | 201.3027
14.2973 | 402.5496 | -45.6858 | 297.1041 | 2.8995 | 364.1957 | 201.2748
14.2998 | 402.5154 | -45.7587 | 297.1656 | 2.8988 | 364.2515 | 201.2577
14.3023 | 402.5245 | -46.0291 | 297.439 | 2.8983 | 364.5264 | 201.2622
14.3048 | 402.5552 | -45.9533 | 297.3735 | 2.898 | 364.466 | 201.2776
14.3073 | 402.543 | -46.1466 | 297.5627 | 2.8974 | 364.6532 | 201.2715
14.3098 | 402.6171 | -46.025 | 297.4658 | 2.8974 | 364.5686 | 201.3085
14.3123 | 402.5616 | -45.8439 | 297.2662 | 2.8966 | 364.3598 | 201.2808
14.3147 | 402.5494 | -46.1709 | 297.5891 | 2.896 | 364.6807 | 201.2747
14.3172 | 402.5805 | -45.3628 | 296.7914 | 2.8957 | 363.8882 | 201.2903
14.3195 | 402.5254 | -46.0151 | 297.4253 | 2.8948 | 364.5129 | 201.2627
14.3219 | 402.5568 | -46.0875 | 297.5082 | 2.8946 | 364.601 | 201.2784
14.3244 | 402.5659 | -45.8421 | 297.2658 | 2.8941 | 364.3602 | 201.283
14.3269 | 402.5537 | -46.3677 | 297.7874 | 2.8936 | 364.8797 | 201.2769
14.3295 | 402.4975 | -46.2249 | 297.6258 | 2.8926 | 364.7088 | 201.2488
14.3319 | 402.5286 | -46.2434 | 297.6547 | 2.8924 | 364.7428 | 201.2643
14.3342 | 402.4955 | -46.147 | 297.5473 | 2.8917 | 364.6298 | 201.2477
14.3366 | 402.4837 | -46.1227 | 297.519 | 2.8911 | 364.5996 | 201.2418
14.3391 | 402.5797 | -45.8303 | 297.2586 | 2.8913 | 364.3552 | 201.2898
14.3417 | 402.5668 | -46.3633 | 297.7873 | 2.8907 | 364.8818 | 201.2834
14.3442 | 402.5755 | -45.879 | 297.3059 | 2.8902 | 364.4018 | 201.2877
14.3467 | 402.6282 | -46.1277 | 297.5722 | 2.8901 | 364.6769 | 201.3141
14.3491 | 402.638 | -45.7249 | 297.1727 | 2.8897 | 364.279 | 201.319
14.3515 | 402.6695 | -46.279 | 297.7373 | 2.8894 | 364.8488 | 201.3347
14.354 | 402.7215 | -46.3898 | 297.8654 | 2.8892 | 364.9856 | 201.3607
14.3566 | 402.6873 | -46.3096 | 297.7738 | 2.8885 | 364.8883 | 201.3436
14.3592 | 402.696 | -46.3164 | 297.7835 | 2.888 | 364.8995 | 201.348
14.3616 | 402.6838 | -46.215 | 297.678 | 2.8875 | 364.792 | 201.3419
14.3641 | 402.6712 | -45.9254 | 297.3842 | 2.8869 | 364.4961 | 201.3356
14.3666 | 402.7023 | -46.0664 | 297.5356 | 2.8866 | 364.6526 | 201.3511
14.369 | 402.7983 | -46.6218 | 298.123 | 2.8868 | 365.256 | 201.3991
14.3714 | 402.7648 | -45.9736 | 297.4636 | 2.8861 | 364.5911 | 201.3824
14.3739 | 402.7742 | -46.2137 | 297.7069 | 2.8856 | 364.8359 | 201.3871
14.3763 | 402.7836 | -45.8615 | 297.3578 | 2.8852 | 364.4884 | 201.3918
14.3788 | 402.793 | -45.4732 | 296.9726 | 2.8848 | 364.1048 | 201.3965
14.3815 | 403.2121 | -46.1371 | 297.7762 | 2.8871 | 364.9782 | 201.606
14.3836 | 402.769 | -46.3308 | 297.8222 | 2.8836 | 364.9504 | 201.3845
14.3864 | 402.5387 | -46.297 | 297.7117 | 2.8815 | 364.8014 | 201.2693
14.3887 | 402.5272 | -46.4727 | 297.8835 | 2.8809 | 364.9714 | 201.2636
14.3909 | 402.5813 | -46.4587 | 297.8876 | 2.8809 | 364.9844 | 201.2906
14.3934 | 402.6553 | -46.3281 | 297.7816 | 2.8809 | 364.8908 | 201.3276
14.3958 | 402.7296 | -46.7407 | 298.219 | 2.8809 | 365.3406 | 201.3648
14.3984 | 402.8684 | -46.5412 | 298.0658 | 2.8814 | 365.2105 | 201.4342
14.4008 | 402.8562 | -46.6871 | 298.2076 | 2.8808 | 365.3503 | 201.4281
14.4033 | 402.8436 | -47.0997 | 298.616 | 2.8802 | 365.7566 | 201.4218
14.4058 | 402.8963 | -46.6727 | 298.2066 | 2.8801 | 365.3559 | 201.4481
14.4083 | 402.9053 | -46.5313 | 298.0682 | 2.8796 | 365.2191 | 201.4527
14.4108 | 402.8927 | -46.4159 | 297.9486 | 2.8791 | 365.0974 | 201.4464
14.4133 | 402.9234 | -46.7025 | 298.2454 | 2.8788 | 365.3993 | 201.4617
14.4162 | 403.2767 | -46.6339 | 298.2946 | 2.8806 | 365.5073 | 201.6383
14.418 | 402.0567 | -46.7772 | 298.0312 | 2.8718 | 365.0407 | 201.0284
14.4205 | 402.4121 | -46.1299 | 297.5024 | 2.8738 | 364.5711 | 201.2061
14.4228 | 402.5733 | -46.5993 | 298.0255 | 2.8744 | 365.121 | 201.2866
14.4253 | 402.734 | -46.8713 | 298.3511 | 2.8751 | 365.4734 | 201.367
14.4277 | 402.8083 | -46.4033 | 297.9078 | 2.8751 | 365.0426 | 201.4042
14.4302 | 402.9258 | -46.8529 | 298.3966 | 2.8754 | 365.5509 | 201.4629
14.4328 | 402.9994 | -46.4821 | 298.0503 | 2.8754 | 365.2169 | 201.4997
14.435 | 402.0369 | -46.6091 | 297.8565 | 2.8683 | 364.8627 | 201.0185
14.4373 | 402.3497 | -46.5731 | 297.9248 | 2.87 | 364.9831 | 201.1749
14.4397 | 402.446 | -46.5303 | 297.9141 | 2.8702 | 364.9884 | 201.223
14.4424 | 402.6269 | -46.3646 | 297.8087 | 2.8709 | 364.9132 | 201.3135
14.4451 | 402.6785 | -46.497 | 297.9583 | 2.8707 | 365.0713 | 201.3392
14.4474 | 402.7751 | -46.4691 | 297.9626 | 2.8709 | 365.0917 | 201.3875
14.4497 | 402.8284 | -46.4848 | 297.996 | 2.8709 | 365.1341 | 201.4142
14.4524 | 402.9232 | -46.2524 | 297.7952 | 2.871 | 364.9491 | 201.4616
14.4549 | 402.9538 | -46.3723 | 297.9253 | 2.8707 | 365.0843 | 201.4769
14.4574 | 403.0497 | -46.5367 | 298.1217 | 2.8709 | 365.2966 | 201.5248
14.4598 | 403.0591 | -46.6889 | 298.277 | 2.8704 | 365.4535 | 201.5295
14.4623 | 403.0468 | -46.5844 | 298.1684 | 2.8699 | 365.3429 | 201.5234
14.4649 | 403.0767 | -46.4141 | 298.0081 | 2.8696 | 365.1876 | 201.5384
14.4674 | 403.0858 | -46.3673 | 297.9643 | 2.8691 | 365.1453 | 201.5429
14.4701 | 403.0076 | -46.7227 | 298.2937 | 2.868 | 365.4616 | 201.5038
14.4725 | 403.039 | -46.1456 | 297.727 | 2.8678 | 364.9002 | 201.5195
14.4752 | 403.004 | -45.5024 | 297.0722 | 2.867 | 364.2395 | 201.502
14.4776 | 403.0134 | -46.3123 | 297.8852 | 2.8666 | 365.0541 | 201.5067
14.4802 | 403.1301 | -46.6984 | 298.3102 | 2.8669 | 365.4986 | 201.5651
14.4827 | 403.1824 | -46.6732 | 298.3024 | 2.8668 | 365.4995 | 201.5912
14.4851 | 403.1705 | -46.7965 | 298.4218 | 2.8662 | 365.6168 | 201.5852
14.4877 | 403.2872 | -47.2416 | 298.9058 | 2.8665 | 366.1203 | 201.6436
14.4902 | 403.3394 | -46.9871 | 298.6687 | 2.8664 | 365.8919 | 201.6697
14.4927 | 403.2188 | -46.8776 | 298.519 | 2.865 | 365.7221 | 201.6094
14.4953 | 403.2062 | -46.9524 | 298.5896 | 2.8644 | 365.7906 | 201.6031
14.4978 | 403.1936 | -47.2087 | 298.8417 | 2.8639 | 366.0406 | 201.5968
14.5002 | 403.1597 | -46.6262 | 298.2479 | 2.8631 | 365.4412 | 201.5799
14.5028 | 403.1684 | -46.9042 | 298.5288 | 2.8627 | 365.7235 | 201.5842
14.5053 | 403.1558 | -47.0992 | 298.7196 | 2.8621 | 365.9122 | 201.5779
14.5079 | 403.1 | -46.9092 | 298.511 | 2.8612 | 365.6943 | 201.55
14.5104 | 403.1306 | -46.8758 | 298.4878 | 2.8609 | 365.6762 | 201.5653
14.5129 | 403.1396 | -47.2691 | 298.8841 | 2.8605 | 366.074 | 201.5698
14.5154 | 403.1273 | -46.9227 | 298.5336 | 2.8599 | 365.7215 | 201.5637
14.5178 | 403.2231 | -46.9794 | 298.6222 | 2.8601 | 365.826 | 201.6115
14.5203 | 403.2108 | -47.1371 | 298.7758 | 2.8595 | 365.9776 | 201.6054
14.5227 | 403.177 | -47.6451 | 299.2725 | 2.8588 | 366.4687 | 201.5885
14.5252 | 403.1864 | -47.119 | 298.7496 | 2.8584 | 365.9473 | 201.5932
14.5275 | 403.1961 | -46.9533 | 298.5871 | 2.858 | 365.7864 | 201.598
14.53 | 403.1838 | -47.0393 | 298.669 | 2.8574 | 365.8663 | 201.5919
14.5326 | 403.2788 | -47.22 | 298.8814 | 2.8576 | 366.0945 | 201.6394
14.535 | 403.245 | -47.1015 | 298.7516 | 2.8569 | 365.9591 | 201.6225
14.5375 | 403.2108 | -46.9271 | 298.5658 | 2.8561 | 365.7676 | 201.6054
14.5401 | 403.1766 | -47.1794 | 298.8067 | 2.8554 | 366.0028 | 201.5883
14.5427 | 403.2068 | -47.3109 | 298.9483 | 2.8551 | 366.1494 | 201.6034
14.545 | 403.1733 | -47.2821 | 298.9083 | 2.8544 | 366.1039 | 201.5867
14.5475 | 403.2691 | -47.7244 | 299.3825 | 2.8546 | 366.594 | 201.6345
14.5499 | 403.2352 | -47.5848 | 299.2316 | 2.8539 | 366.4375 | 201.6176
14.5525 | 403.2007 | -46.7344 | 298.3697 | 2.8531 | 365.5698 | 201.6003
14.5552 | 403.2737 | -47.4569 | 299.1166 | 2.8531 | 366.3288 | 201.6368
14.5577 | 403.2611 | -47.2943 | 298.9498 | 2.8525 | 366.1599 | 201.6305
14.5602 | 403.2701 | -47.342 | 299.0005 | 2.8521 | 366.2121 | 201.635
14.5628 | 403.2787 | -47.4298 | 299.0911 | 2.8516 | 366.3042 | 201.6393
14.5654 | 403.2445 | -47.2663 | 298.9162 | 2.8509 | 366.1236 | 201.6222
14.5679 | 403.2319 | -47.3614 | 299.0071 | 2.8503 | 366.2124 | 201.6159
14.5705 | 403.2837 | -47.5425 | 299.2055 | 2.8502 | 366.4194 | 201.6418
14.573 | 403.2926 | -47.738 | 299.404 | 2.8498 | 366.6194 | 201.6463
14.5755 | 403.3016 | -47.5654 | 299.2344 | 2.8493 | 366.4513 | 201.6508
14.5781 | 403.3534 | -47.5758 | 299.262 | 2.8492 | 366.4876 | 201.6767
14.5806 | 403.3839 | -47.6569 | 299.3533 | 2.8489 | 366.584 | 201.692
14.5831 | 403.3501 | -47.4033 | 299.0884 | 2.8482 | 366.3134 | 201.675
14.5857 | 403.3803 | -47.1542 | 298.8494 | 2.8479 | 366.0794 | 201.6901
14.5881 | 403.368 | -47.2857 | 298.9768 | 2.8473 | 366.2048 | 201.684
14.5906 | 403.3554 | -47.1614 | 298.8483 | 2.8467 | 366.0742 | 201.6777
14.593 | 403.3651 | -47.5546 | 299.2447 | 2.8463 | 366.4722 | 201.6825
14.5955 | 403.3741 | -47.8276 | 299.5207 | 2.8459 | 366.7497 | 201.687
14.598 | 403.3186 | -47.8569 | 299.5315 | 2.8451 | 366.7513 | 201.6593
14.6006 | 403.392 | -47.3826 | 299.0817 | 2.845 | 366.3137 | 201.696
14.603 | 403.4013 | -47.1262 | 298.8284 | 2.8446 | 366.0619 | 201.7006
14.6056 | 403.4318 | -47.5592 | 299.2716 | 2.8444 | 366.5102 | 201.7159
14.608 | 403.5274 | -47.5276 | 299.2718 | 2.8445 | 366.5264 | 201.7637
14.6106 | 403.5576 | -47.41 | 299.1643 | 2.8442 | 366.4239 | 201.7788
14.613 | 403.5241 | -47.7095 | 299.4526 | 2.8435 | 366.7067 | 201.7621
14.6155 | 403.5331 | -47.597 | 299.3431 | 2.8431 | 366.5986 | 201.7665
14.6181 | 403.5632 | -47.6195 | 299.3757 | 2.8428 | 366.6362 | 201.7816
14.6206 | 403.4859 | -47.6816 | 299.412 | 2.8418 | 366.6596 | 201.7429
14.6232 | 403.5808 | -47.5227 | 299.2847 | 2.8419 | 366.5482 | 201.7904
14.6257 | 403.5466 | -47.6785 | 299.4291 | 2.8412 | 366.6869 | 201.7733
14.6282 | 403.5124 | -47.655 | 299.3942 | 2.8405 | 366.6463 | 201.7562
14.6308 | 403.5213 | -47.7713 | 299.5135 | 2.8401 | 366.7671 | 201.7607
14.6334 | 403.5515 | -47.3695 | 299.1218 | 2.8398 | 366.3803 | 201.7757
14.6357 | 403.518 | -47.9281 | 299.6692 | 2.8391 | 366.9222 | 201.759
14.6383 | 403.6128 | -47.575 | 299.3477 | 2.8392 | 366.6165 | 201.8064
14.6409 | 403.6214 | -47.2943 | 299.0699 | 2.8388 | 366.3401 | 201.8107
14.6435 | 403.5656 | -47.4078 | 299.1648 | 2.8379 | 366.4257 | 201.7828
14.646 | 403.5958 | -47.5542 | 299.3212 | 2.8376 | 366.5872 | 201.7979
14.6486 | 403.5828 | -46.9384 | 298.7011 | 2.837 | 365.9649 | 201.7914
14.6512 | 403.5486 | -47.2915 | 299.0428 | 2.8363 | 366.3009 | 201.7743
14.6535 | 403.5798 | -47.1276 | 298.8893 | 2.8361 | 366.1526 | 201.7899
14.656 | 403.5675 | -47.0628 | 298.8204 | 2.8355 | 366.0817 | 201.7838
14.6584 | 403.5556 | -47.4393 | 299.1929 | 2.835 | 366.4522 | 201.7778
14.6609 | 403.6292 | -47.5087 | 299.2869 | 2.835 | 366.5584 | 201.8146
14.6633 | 403.6385 | -47.1686 | 298.9499 | 2.8346 | 366.223 | 201.8193
14.6659 | 403.6259 | -47.2983 | 299.0754 | 2.834 | 366.3464 | 201.813
14.6684 | 403.6564 | -47.6956 | 299.4828 | 2.8337 | 366.7589 | 201.8282
14.6709 | 403.7084 | -47.3334 | 299.138 | 2.8336 | 366.4227 | 201.8542
14.6733 | 403.653 | -47.5974 | 299.3835 | 2.8327 | 366.659 | 201.8265
14.6758 | 403.6839 | -48.0515 | 299.8479 | 2.8325 | 367.1285 | 201.8419
14.6783 | 403.7144 | -47.8555 | 299.6621 | 2.8322 | 366.9478 | 201.8572
14.6808 | 403.6802 | -47.4168 | 299.212 | 2.8315 | 366.492 | 201.8401
14.6834 | 403.7318 | -47.4361 | 299.2485 | 2.8313 | 366.5371 | 201.8659
14.6859 | 403.7411 | -47.5956 | 299.4111 | 2.8309 | 366.7012 | 201.8705
14.6883 | 403.6857 | -47.497 | 299.294 | 2.8301 | 366.575 | 201.8429
14.6909 | 403.7162 | -47.9244 | 299.7316 | 2.8298 | 367.0176 | 201.8581
14.6933 | 403.7254 | -47.6578 | 299.468 | 2.8294 | 366.7556 | 201.8627
14.6958 | 403.7132 | -47.8389 | 299.6451 | 2.8288 | 366.9306 | 201.8566
14.6982 | 403.7224 | -47.7669 | 299.5761 | 2.8284 | 366.8632 | 201.8612
14.7007 | 403.796 | -47.3322 | 299.166 | 2.8284 | 366.4653 | 201.898
14.7031 | 403.6763 | -47.4155 | 299.2094 | 2.8271 | 366.4888 | 201.8382
14.7056 | 403.7071 | -47.4515 | 299.2556 | 2.8269 | 366.5402 | 201.8536
14.7079 | 403.6952 | -47.1668 | 298.967 | 2.8263 | 366.2495 | 201.8476
14.7103 | 403.6186 | -47.7816 | 299.5562 | 2.8254 | 366.826 | 201.8093
14.7128 | 403.671 | -47.5713 | 299.3634 | 2.8253 | 366.6419 | 201.8355
14.7151 | 403.681 | -47.3141 | 299.1095 | 2.8249 | 366.3897 | 201.8405
14.7174 | 403.626 | -47.0866 | 298.8637 | 2.824 | 366.1347 | 201.813
14.7197 | 403.7225 | -47.1168 | 298.9261 | 2.8243 | 366.2132 | 201.8613
14.7221 | 403.8395 | -47.0362 | 298.8845 | 2.8246 | 366.1911 | 201.9198
14.7246 | 403.7626 | -47.3817 | 299.2043 | 2.8236 | 366.4981 | 201.8813
14.727 | 403.8149 | -47.4997 | 299.3398 | 2.8235 | 366.6423 | 201.9075
14.7296 | 403.845 | -47.0439 | 298.894 | 2.8232 | 366.2015 | 201.9225
14.7321 | 403.6819 | -47.1857 | 298.9814 | 2.8216 | 366.2618 | 201.841
14.7345 | 403.7127 | -47.4177 | 299.2237 | 2.8214 | 366.5092 | 201.8564
14.7369 | 403.787 | -47.5371 | 299.3679 | 2.8214 | 366.6657 | 201.8935
14.7394 | 403.7743 | -47.5308 | 299.3573 | 2.8208 | 366.6531 | 201.8872
14.742 | 403.8475 | -47.2065 | 299.0574 | 2.8208 | 366.3653 | 201.9237
14.7446 | 403.9422 | -47.5488 | 299.4313 | 2.821 | 366.755 | 201.9711
14.7471 | 403.8864 | -47.942 | 299.8059 | 2.8201 | 367.1203 | 201.9432
14.7497 | 403.8949 | -47.9609 | 299.8276 | 2.8197 | 367.1435 | 201.9475
14.7524 | 403.9677 | -48.1961 | 300.0871 | 2.8197 | 367.4151 | 201.9839
14.755 | 403.9332 | -47.8717 | 299.7512 | 2.8189 | 367.0734 | 201.9666
14.7577 | 404.0271 | -47.7109 | 299.6217 | 2.8191 | 366.9596 | 202.0136
14.7602 | 404.0575 | -47.7731 | 299.694 | 2.8188 | 367.037 | 202.0288
14.7628 | 403.9803 | -47.9487 | 299.8439 | 2.8178 | 367.1739 | 201.9901
14.7652 | 404.011 | -47.7425 | 299.6479 | 2.8175 | 366.9831 | 202.0055
14.7678 | 403.998 | -47.7407 | 299.6418 | 2.8169 | 366.9748 | 201.999
14.7703 | 403.9211 | -48.1838 | 300.0593 | 2.816 | 367.3794 | 201.9605
14.7728 | 404.0373 | -48.1244 | 300.0386 | 2.8162 | 367.3781 | 202.0186
14.7754 | 404.0462 | -48.5028 | 300.42 | 2.8158 | 367.761 | 202.0231
14.778 | 403.9901 | -48.1708 | 300.0693 | 2.8149 | 367.4009 | 201.995
14.7805 | 404.0205 | -48.2253 | 300.1339 | 2.8147 | 367.4706 | 202.0102
14.7831 | 404.0505 | -48.3978 | 300.3164 | 2.8144 | 367.6581 | 202.0252
14.7855 | 404.0382 | -48.401 | 300.3155 | 2.8138 | 367.6552 | 202.0191
14.788 | 404.0901 | -48.551 | 300.4828 | 2.8137 | 367.8312 | 202.0451
14.7906 | 404.1205 | -48.1965 | 300.1384 | 2.8134 | 367.4919 | 202.0603
14.7931 | 404.0433 | -48.4254 | 300.3416 | 2.8124 | 367.6821 | 202.0216
14.7956 | 404.1167 | -48.3086 | 300.2493 | 2.8124 | 367.6021 | 202.0584
14.7981 | 404.1471 | -48.3785 | 300.3293 | 2.8122 | 367.6871 | 202.0735
14.8006 | 404.1133 | -48.1632 | 300.1027 | 2.8115 | 367.4549 | 202.0566
14.8031 | 404.1867 | -48.1177 | 300.0817 | 2.8115 | 367.4461 | 202.0933
14.8056 | 404.1955 | -48.1073 | 300.0742 | 2.8111 | 367.4402 | 202.0978
14.808 | 404.1621 | -48.2614 | 300.2172 | 2.8104 | 367.5775 | 202.081
14.8106 | 404.1706 | -48.2064 | 300.165 | 2.81 | 367.5268 | 202.0853
14.813 | 404.2228 | -48.0785 | 300.0545 | 2.8099 | 367.425 | 202.1114
14.8156 | 404.2098 | -48.0123 | 299.984 | 2.8093 | 367.3523 | 202.1049
14.8181 | 404.262 | -48.46 | 300.4491 | 2.8092 | 367.8261 | 202.131
14.8207 | 404.2705 | -48.4627 | 300.4546 | 2.8087 | 367.8331 | 202.1353
14.8231 | 404.2367 | -48.6136 | 300.5943 | 2.808 | 367.967 | 202.1183
14.8257 | 404.267 | -48.4299 | 300.4207 | 2.8078 | 367.7985 | 202.1335
14.8281 | 404.2762 | -48.1136 | 300.1074 | 2.8074 | 367.4868 | 202.1381
14.8306 | 404.199 | -48.7866 | 300.7547 | 2.8064 | 368.1212 | 202.0995
14.8331 | 404.2513 | -47.9537 | 299.9392 | 2.8062 | 367.3144 | 202.1256
14.8356 | 404.2601 | -47.8195 | 299.808 | 2.8058 | 367.1846 | 202.13
14.838 | 404.2047 | -48.1334 | 300.1034 | 2.805 | 367.4709 | 202.1024
14.8406 | 404.2347 | -48.3879 | 300.3679 | 2.8047 | 367.7404 | 202.1174
14.8432 | 404.2647 | -47.9838 | 299.9738 | 2.8044 | 367.3513 | 202.1324
14.8457 | 404.2524 | -48.001 | 299.9869 | 2.8039 | 367.3623 | 202.1262
14.8481 | 404.3477 | -48.0235 | 300.0412 | 2.8041 | 367.4324 | 202.1738
14.8507 | 404.378 | -48.1366 | 300.1644 | 2.8038 | 367.5607 | 202.189
14.8532 | 404.3223 | -48.2239 | 300.2331 | 2.8029 | 367.6201 | 202.1611
14.8556 | 404.3745 | -48.0609 | 300.0875 | 2.8028 | 367.4833 | 202.1873
14.8581 | 404.3837 | -47.9907 | 300.0204 | 2.8024 | 367.4176 | 202.1918
14.8606 | 404.3495 | -48.1803 | 300.1986 | 2.8017 | 367.5901 | 202.1747
14.863 | 404.4232 | -48.3055 | 300.3483 | 2.8017 | 367.7522 | 202.2116
14.8656 | 404.432 | -47.9582 | 300.004 | 2.8013 | 367.4093 | 202.216
14.8681 | 404.3978 | -48.1668 | 300.2012 | 2.8006 | 367.6008 | 202.1989
14.8705 | 404.45 | -48.3082 | 300.36 | 2.8005 | 367.7683 | 202.225
14.8731 | 404.437 | -48.0506 | 300.098 | 2.7999 | 367.5042 | 202.2185
14.8756 | 404.4247 | -48.197 | 300.2403 | 2.7994 | 367.6444 | 202.2123
14.8781 | 404.4765 | -48.2415 | 300.3021 | 2.7993 | 367.7148 | 202.2382
14.8806 | 404.4638 | -48.2569 | 300.3133 | 2.7987 | 367.7239 | 202.2319
14.8831 | 404.4081 | -48.5176 | 300.5554 | 2.7979 | 367.9567 | 202.204
14.8856 | 404.4173 | -48.5803 | 300.6212 | 2.7975 | 368.024 | 202.2086
14.888 | 404.448 | -48.3776 | 300.4287 | 2.7972 | 367.8367 | 202.224
14.8905 | 404.4356 | -48.3488 | 300.3958 | 2.7967 | 367.8017 | 202.2178
14.8931 | 404.4871 | -48.4833 | 300.5474 | 2.7965 | 367.9619 | 202.2435
14.8956 | 404.5389 | -48.447 | 300.5284 | 2.7964 | 367.9515 | 202.2694
14.8981 | 404.4832 | -48.4185 | 300.4813 | 2.7956 | 367.8952 | 202.2416
14.9007 | 404.5131 | -48.8082 | 300.881 | 2.7953 | 368.2999 | 202.2566
14.9032 | 404.5008 | -48.7303 | 300.799 | 2.7947 | 368.2158 | 202.2504
14.9056 | 404.4458 | -48.8789 | 300.9293 | 2.7939 | 368.3369 | 202.2229
14.908 | 404.5195 | -48.6789 | 300.7538 | 2.7939 | 368.1737 | 202.2597
14.9105 | 404.5287 | -48.4888 | 300.5668 | 2.7935 | 367.9882 | 202.2643
14.9129 | 404.4733 | -48.6262 | 300.6857 | 2.7927 | 368.098 | 202.2367
14.9154 | 404.5255 | -48.633 | 300.7099 | 2.7926 | 368.1308 | 202.2627
14.9179 | 404.5554 | -48.8024 | 300.8893 | 2.7923 | 368.3152 | 202.2777
14.9204 | 404.4786 | -48.5952 | 300.6565 | 2.7914 | 368.0696 | 202.2393
14.9229 | 404.5089 | -48.4825 | 300.5539 | 2.7911 | 367.972 | 202.2544
14.9254 | 404.4965 | -48.3325 | 300.3998 | 2.7905 | 367.8159 | 202.2483
14.9277 | 404.4204 | -48.4249 | 300.4668 | 2.7896 | 367.8702 | 202.2102
14.93 | 404.43 | -48.3334 | 300.3785 | 2.7892 | 367.7835 | 202.215
14.9324 | 404.4825 | -48.4038 | 300.4664 | 2.7891 | 367.8801 | 202.2412
14.935 | 404.4479 | -48.6496 | 300.7007 | 2.7884 | 368.1087 | 202.224
14.9374 | 404.5219 | -48.7888 | 300.8645 | 2.7885 | 368.2849 | 202.261
14.9402 | 404.6367 | -48.928 | 301.042 | 2.7887 | 368.4815 | 202.3184
14.9426 | 404.5818 | -48.5685 | 300.6642 | 2.7879 | 368.0945 | 202.2909
14.9452 | 404.6543 | -48.9713 | 301.0912 | 2.7879 | 368.5335 | 202.3271
14.9477 | 404.7064 | -48.7059 | 300.8431 | 2.7878 | 368.2942 | 202.3532
14.9504 | 404.7145 | -48.7266 | 300.8665 | 2.7873 | 368.3189 | 202.3572
14.9529 | 404.7232 | -48.9785 | 301.1213 | 2.7869 | 368.5752 | 202.3616
14.9555 | 404.7317 | -48.6685 | 300.8142 | 2.7865 | 368.2694 | 202.3658
14.9579 | 404.6763 | -48.5519 | 300.6791 | 2.7857 | 368.1252 | 202.3382
14.9605 | 404.6847 | -48.4924 | 300.6224 | 2.7852 | 368.0699 | 202.3424
14.9631 | 404.7361 | -48.4249 | 300.572 | 2.7851 | 368.0281 | 202.3681
14.9656 | 404.7234 | -48.8586 | 301.0015 | 2.7845 | 368.4554 | 202.3617
14.9682 | 404.7537 | -48.9677 | 301.1207 | 2.7843 | 368.5796 | 202.3768
14.9708 | 404.8695 | -49.1753 | 301.3669 | 2.7846 | 368.8452 | 202.4348
14.9733 | 404.8135 | -49.0415 | 301.2144 | 2.7837 | 368.6833 | 202.4067
14.9759 | 404.7793 | -49.0672 | 301.2287 | 2.783 | 368.6919 | 202.3896
14.9785 | 404.8306 | -48.955 | 301.1336 | 2.7829 | 368.6054 | 202.4153
14.981 | 404.7749 | -49.4852 | 301.6453 | 2.782 | 369.1078 | 202.3875
14.9835 | 404.8481 | -49.4686 | 301.6531 | 2.7821 | 369.1278 | 202.4241
14.9861 | 404.921 | -49.714 | 301.9228 | 2.7821 | 369.4096 | 202.4605
14.9886 | 404.8223 | -49.4929 | 301.6688 | 2.7809 | 369.1392 | 202.4112
14.9911 | 404.8526 | -48.9568 | 301.1428 | 2.7807 | 368.6182 | 202.4263
14.9937 | 404.8828 | -48.992 | 301.188 | 2.7804 | 368.6685 | 202.4414
14.9962 | 404.8701 | -48.837 | 301.0288 | 2.7799 | 368.5071 | 202.435
14.9986 | 404.9222 | -49.1005 | 301.3097 | 2.7797 | 368.7967 | 202.4611
15.001 | 404.9316 | -48.9361 | 301.1484 | 2.7794 | 368.637 | 202.4658
15.0034 | 404.8767 | -49.2519 | 301.4459 | 2.7786 | 368.9253 | 202.4383
15.0058 | 404.8858 | -48.9717 | 301.1687 | 2.7782 | 368.6497 | 202.4429
15.0084 | 404.8731 | -48.9181 | 301.1109 | 2.7776 | 368.5897 | 202.4365
15.0109 | 404.7959 | -48.8172 | 300.9843 | 2.7766 | 368.4503 | 202.398
15.0135 | 404.7829 | -49.0856 | 301.2483 | 2.7761 | 368.7121 | 202.3914
15.016 | 404.7916 | -48.8973 | 301.0629 | 2.7757 | 368.5282 | 202.3958
15.0184 | 404.7363 | -48.8721 | 301.0193 | 2.7748 | 368.4754 | 202.3682
15.0207 | 404.8109 | -49.3104 | 301.4825 | 2.7749 | 368.951 | 202.4055
15.0232 | 404.8626 | -49.1757 | 301.365 | 2.7748 | 368.8421 | 202.4313
15.0259 | 404.8921 | -49.1257 | 301.3248 | 2.7745 | 368.8069 | 202.4461
15.0285 | 404.9649 | -49.0775 | 301.3009 | 2.7745 | 368.795 | 202.4824
15.031 | 404.9736 | -49.2929 | 301.5192 | 2.7741 | 369.0148 | 202.4868
15.0334 | 404.9398 | -49.5338 | 301.7488 | 2.7734 | 369.2388 | 202.4699
15.0359 | 405.0133 | -49.278 | 301.5175 | 2.7735 | 369.0197 | 202.5067
15.0385 | 405.0431 | -49.1776 | 301.4271 | 2.7732 | 368.9343 | 202.5216
15.041 | 404.9875 | -49.2321 | 301.463 | 2.7724 | 368.9609 | 202.4937
15.0436 | 405.0388 | -49.4334 | 301.6814 | 2.7722 | 369.1879 | 202.5194
15.0462 | 405.0471 | -49.2731 | 301.5239 | 2.7718 | 369.0318 | 202.5236
15.0487 | 404.9915 | -49.137 | 301.3693 | 2.771 | 368.8678 | 202.4957
15.0513 | 405.0213 | -49.3739 | 301.6161 | 2.7707 | 369.1197 | 202.5107
15.0538 | 405.0515 | -48.86 | 301.1123 | 2.7704 | 368.6208 | 202.5257
15.0563 | 405.0602 | -48.7266 | 300.9818 | 2.77 | 368.4918 | 202.5301
15.0588 | 405.1122 | -48.7474 | 301.0199 | 2.7699 | 368.5386 | 202.5561
15.0613 | 405.1639 | -48.7812 | 301.0709 | 2.7698 | 368.5982 | 202.5819
15.0638 | 405.1086 | -49.0208 | 301.2921 | 2.769 | 368.8102 | 202.5543
15.0662 | 405.0748 | -49.1883 | 301.4483 | 2.7683 | 368.9608 | 202.5374
15.0688 | 405.0831 | -49.0415 | 301.3043 | 2.7679 | 368.8182 | 202.5416
15.0713 | 405.0493 | -48.5046 | 300.7561 | 2.7672 | 368.2643 | 202.5246
15.0738 | 405.0795 | -48.9204 | 301.182 | 2.7669 | 368.6952 | 202.5397
15.0762 | 405.11 | -49.2117 | 301.4835 | 2.7667 | 369.0018 | 202.555
15.0787 | 405.0972 | -49.5947 | 301.8622 | 2.7661 | 369.3784 | 202.5486
15.0813 | 405.106 | -49.5023 | 301.7727 | 2.7657 | 369.2904 | 202.553
15.0838 | 405.1361 | -49.3667 | 301.6472 | 2.7655 | 369.1699 | 202.5681
15.0863 | 405.1448 | -49.06 | 301.3434 | 2.7651 | 368.8675 | 202.5724
15.0887 | 405.2186 | -49.4559 | 301.7639 | 2.7651 | 369.3003 | 202.6093
15.0913 | 405.2699 | -49.1154 | 301.4405 | 2.765 | 368.9855 | 202.635
15.0938 | 405.2142 | -49.1582 | 301.4647 | 2.7642 | 369.0004 | 202.6071
15.0963 | 405.2448 | -48.8906 | 301.2073 | 2.7639 | 368.7481 | 202.6224
15.0988 | 405.2531 | -49.0379 | 301.3574 | 2.7635 | 368.8996 | 202.6266
15.1014 | 405.1975 | -48.9212 | 301.2221 | 2.7627 | 368.755 | 202.5987
15.1039 | 405.2491 | -49.0365 | 301.3546 | 2.7625 | 368.8961 | 202.6245
15.1063 | 405.2581 | -49.0911 | 301.4122 | 2.7622 | 368.9553 | 202.6291
15.1089 | 405.2454 | -49.0902 | 301.4071 | 2.7616 | 368.948 | 202.6227
15.1113 | 405.2544 | -48.741 | 301.0609 | 2.7612 | 368.6033 | 202.6272
15.1138 | 405.2631 | -48.9861 | 301.3089 | 2.7608 | 368.8528 | 202.6316
15.1163 | 405.2293 | -49.1582 | 301.4697 | 2.7601 | 369.008 | 202.6147
15.1189 | 405.302 | -49.0181 | 301.3539 | 2.7602 | 368.9042 | 202.651
15.1214 | 405.3536 | -48.801 | 301.154 | 2.76 | 368.7129 | 202.6768
15.1239 | 405.255 | -49.3406 | 301.6607 | 2.7589 | 369.2032 | 202.6275
15.1264 | 405.2855 | -48.965 | 301.2953 | 2.7587 | 368.8429 | 202.6428
15.1289 | 405.2942 | -48.7897 | 301.1229 | 2.7583 | 368.6719 | 202.6471
15.1315 | 405.2597 | -49.0258 | 301.3475 | 2.7576 | 368.8907 | 202.6298
15.134 | 405.2898 | -49.287 | 301.6187 | 2.7573 | 369.167 | 202.6449
15.1365 | 405.3203 | -49.3437 | 301.6856 | 2.7571 | 369.2389 | 202.6601
15.139 | 405.2861 | -49.4694 | 301.7999 | 2.7564 | 369.3475 | 202.643
15.1415 | 405.3591 | -49.7505 | 302.1053 | 2.7564 | 369.6651 | 202.6795
15.144 | 405.3896 | -49.6059 | 301.9709 | 2.7562 | 369.5358 | 202.6948
15.1465 | 405.3768 | -49.6267 | 301.9874 | 2.7556 | 369.5502 | 202.6884
15.149 | 405.4284 | -49.0712 | 301.4491 | 2.7555 | 369.0205 | 202.7142
15.1514 | 405.4374 | -49.7784 | 302.1593 | 2.7551 | 369.7322 | 202.7187
15.1539 | 405.4036 | -49.6158 | 301.9854 | 2.7544 | 369.5527 | 202.7018
15.1563 | 405.3912 | -49.3572 | 301.7227 | 2.7539 | 369.2879 | 202.6956
15.1588 | 405.4002 | -49.1618 | 301.5303 | 2.7535 | 369.097 | 202.7001
15.1612 | 405.3021 | -49.0456 | 301.3814 | 2.7524 | 368.9317 | 202.651
15.1638 | 405.3533 | -48.9424 | 301.2953 | 2.7523 | 368.8541 | 202.6766
15.1664 | 405.4691 | -49.2019 | 301.5934 | 2.7526 | 369.1716 | 202.7346
15.1688 | 405.371 | -49.4077 | 301.7665 | 2.7515 | 369.3283 | 202.6855
15.1713 | 405.4014 | -49.5402 | 301.9091 | 2.7513 | 369.476 | 202.7007
15.1736 | 405.4751 | -49.3951 | 301.7886 | 2.7513 | 369.3678 | 202.7376
15.1761 | 405.4842 | -49.1816 | 301.5781 | 2.7509 | 369.1588 | 202.7421
15.1787 | 405.5782 | -49.4689 | 301.8967 | 2.7511 | 369.4931 | 202.7891
15.1813 | 405.629 | -49.301 | 301.7458 | 2.7509 | 369.3506 | 202.8145
15.1841 | 405.5723 | -49.7487 | 302.1746 | 2.7501 | 369.7699 | 202.7861
15.1866 | 405.6024 | -49.5455 | 301.9814 | 2.7498 | 369.5818 | 202.8012
15.1892 | 405.6749 | -49.3253 | 301.7854 | 2.7498 | 369.3979 | 202.8375
15.1916 | 405.5768 | -49.5149 | 301.9423 | 2.7487 | 369.5384 | 202.7884
15.1942 | 405.5851 | -49.5487 | 301.9788 | 2.7483 | 369.5763 | 202.7925
15.1968 | 405.5938 | -49.2907 | 301.7237 | 2.7479 | 369.3227 | 202.7969
15.1992 | 405.5599 | -49.2663 | 301.688 | 2.7473 | 369.2814 | 202.78
15.2017 | 405.6114 | -49.3455 | 301.7844 | 2.7471 | 369.3863 | 202.8057
15.2044 | 405.705 | -49.783 | 302.2531 | 2.7473 | 369.8706 | 202.8525
15.2068 | 405.6287 | -49.6793 | 302.124 | 2.7463 | 369.7288 | 202.8144
15.2093 | 405.6374 | -49.4135 | 301.8611 | 2.7459 | 369.4673 | 202.8187
15.2119 | 405.7742 | -49.6465 | 302.1397 | 2.7464 | 369.7687 | 202.8871
15.2144 | 405.6971 | -49.623 | 302.0905 | 2.7454 | 369.7067 | 202.8486
15.217 | 405.7483 | -49.3352 | 301.8197 | 2.7453 | 369.4444 | 202.8741
15.2194 | 405.8005 | -49.5546 | 302.0565 | 2.7452 | 369.6899 | 202.9002
15.2219 | 405.7234 | -49.3757 | 301.8519 | 2.7442 | 369.4725 | 202.8617
15.2243 | 405.7542 | -50.228 | 302.7145 | 2.744 | 370.3402 | 202.8771
15.2269 | 405.7839 | -49.6118 | 302.1082 | 2.7437 | 369.7389 | 202.892
15.2292 | 405.6865 | -49.5433 | 302.0072 | 2.7427 | 369.6217 | 202.8433
15.2318 | 405.6734 | -49.6533 | 302.1129 | 2.7421 | 369.7251 | 202.8367
15.2342 | 405.7038 | -49.6406 | 302.1103 | 2.7419 | 369.7276 | 202.8519
15.2367 | 405.67 | -49.6149 | 302.0733 | 2.7412 | 369.685 | 202.835
15.2391 | 405.7436 | -49.4636 | 301.9466 | 2.7413 | 369.5705 | 202.8718
15.2416 | 405.7951 | -49.6784 | 302.1785 | 2.7412 | 369.811 | 202.8975
15.2442 | 405.7605 | -49.4492 | 301.9378 | 2.7405 | 369.5645 | 202.8802
15.2465 | 405.8127 | -49.2383 | 301.7443 | 2.7404 | 369.3797 | 202.9063
15.2491 | 405.7999 | -49.6046 | 302.1063 | 2.7399 | 369.7396 | 202.8999
15.2515 | 405.7232 | -49.3613 | 301.8375 | 2.7389 | 369.458 | 202.8616
15.254 | 405.689 | -49.6262 | 302.091 | 2.7382 | 369.7058 | 202.8445
15.2565 | 405.7409 | -49.528 | 302.0101 | 2.7381 | 369.6335 | 202.8704
15.2589 | 405.6431 | -49.7518 | 302.2013 | 2.7371 | 369.8085 | 202.8216
15.2613 | 405.6521 | -49.6465 | 302.099 | 2.7367 | 369.7077 | 202.8261
15.2638 | 405.725 | -49.6505 | 302.1273 | 2.7367 | 369.7481 | 202.8625
15.2664 | 405.6908 | -49.4708 | 301.9362 | 2.736 | 369.5513 | 202.8454
15.2689 | 405.7633 | -49.596 | 302.0855 | 2.736 | 369.7127 | 202.8816
15.2715 | 405.8147 | -49.6577 | 302.1644 | 2.7359 | 369.8002 | 202.9074
15.2741 | 405.7587 | -49.3428 | 301.8308 | 2.7351 | 369.4573 | 202.8794
15.2766 | 405.8102 | -49.3446 | 301.8498 | 2.735 | 369.4848 | 202.9051
15.2792 | 405.8612 | -49.233 | 301.7552 | 2.7349 | 369.3987 | 202.9306
15.2816 | 405.8274 | -49.2595 | 301.7704 | 2.7342 | 369.4083 | 202.9137
15.2842 | 405.8999 | -49.246 | 301.7811 | 2.7342 | 369.431 | 202.9499
15.2867 | 405.9088 | -49.5987 | 302.1367 | 2.7338 | 369.7882 | 202.9544
15.2892 | 405.896 | -49.3978 | 301.9316 | 2.7333 | 369.5809 | 202.948
15.2917 | 405.9261 | -49.4208 | 301.9646 | 2.733 | 369.6189 | 202.963
15.2942 | 405.9775 | -49.2189 | 301.7798 | 2.7329 | 369.4427 | 202.9887
15.2967 | 405.9222 | -49.041 | 301.5835 | 2.7321 | 369.2372 | 202.9611
15.2992 | 406.0164 | -49.4677 | 302.0416 | 2.7323 | 369.711 | 203.0082
15.3017 | 406.0678 | -49.3289 | 301.9199 | 2.7322 | 369.5979 | 203.0339
15.3042 | 406.034 | -49.614 | 302.1938 | 2.7315 | 369.8661 | 203.017
15.3067 | 406.064 | -49.3532 | 301.943 | 2.7313 | 369.6203 | 203.032
15.3092 | 406.0512 | -49.5618 | 302.1473 | 2.7307 | 369.8225 | 203.0256
15.3117 | 405.9746 | -49.3325 | 301.8925 | 2.7298 | 369.5549 | 202.9873
15.3141 | 406.0477 | -49.5573 | 302.1416 | 2.7298 | 369.8163 | 203.0239
15.3166 | 406.0777 | -49.2703 | 301.8646 | 2.7296 | 369.5442 | 203.0388
15.3191 | 406.0011 | -49.3699 | 301.9387 | 2.7286 | 369.6055 | 203.0005
15.3215 | 406.01 | -49.2316 | 301.8034 | 2.7283 | 369.4717 | 203.005
15.324 | 406.0832 | -49.3213 | 301.9175 | 2.7283 | 369.598 | 203.0416
15.3265 | 406.0062 | -49.3555 | 301.926 | 2.7274 | 369.5937 | 203.0031
15.329 | 406.0576 | -49.6491 | 302.2367 | 2.7272 | 369.913 | 203.0288
15.3316 | 406.13 | -49.2668 | 301.8786 | 2.7272 | 369.5669 | 203.065
15.334 | 406.0751 | -49.4325 | 302.026 | 2.7265 | 369.7051 | 203.0375
15.3365 | 406.0837 | -49.6519 | 302.2482 | 2.7261 | 369.9288 | 203.0418
15.339 | 406.0923 | -49.7261 | 302.3253 | 2.7257 | 370.0073 | 203.0461
15.3414 | 406.016 | -49.3847 | 301.9585 | 2.7248 | 369.6278 | 203.008
15.3439 | 406.0674 | -49.6352 | 302.2261 | 2.7247 | 369.904 | 203.0337
15.3465 | 406.0973 | -49.5911 | 302.192 | 2.7244 | 369.8749 | 203.0487
15.349 | 406.0417 | -49.8847 | 302.467 | 2.7236 | 370.1407 | 203.0209
15.3516 | 406.05 | -50.0842 | 302.6693 | 2.7232 | 370.3443 | 203.025
15.3541 | 406.1013 | -50.1072 | 302.7094 | 2.7231 | 370.393 | 203.0507
15.3566 | 406.0243 | -50.1329 | 302.7094 | 2.7221 | 370.3802 | 203.0122
15.3592 | 406.1185 | -49.6384 | 302.2463 | 2.7223 | 369.9327 | 203.0592
15.3617 | 406.1698 | -49.6293 | 302.2543 | 2.7222 | 369.9493 | 203.0849
15.3641 | 406.1146 | -49.8797 | 302.4863 | 2.7214 | 370.1721 | 203.0573
15.3667 | 406.1442 | -50.3311 | 302.9476 | 2.7211 | 370.6383 | 203.0721
15.3693 | 406.1738 | -50.2991 | 302.9255 | 2.7208 | 370.6211 | 203.0869
15.372 | 406.0747 | -50.1086 | 302.7019 | 2.7197 | 370.381 | 203.0373
15.3744 | 406.1267 | -49.8991 | 302.5098 | 2.7197 | 370.1976 | 203.0634
15.3769 | 406.1567 | -49.923 | 302.5437 | 2.7194 | 370.2364 | 203.0783
15.3793 | 406.1015 | -50.0487 | 302.651 | 2.7186 | 370.3345 | 203.0507
15.3818 | 406.1745 | -50.3978 | 303.0244 | 2.7186 | 370.7202 | 203.0873
15.3844 | 406.2255 | -50.1821 | 302.8257 | 2.7185 | 370.5299 | 203.1127
15.3867 | 406.192 | -50.0658 | 302.6982 | 2.7179 | 370.3969 | 203.096
15.3894 | 406.2426 | -50.2965 | 302.9458 | 2.7177 | 370.6529 | 203.1213
15.3919 | 406.3157 | -50.2136 | 302.8873 | 2.7178 | 370.6065 | 203.1578
15.3945 | 406.2597 | -50.5865 | 303.2415 | 2.717 | 370.9515 | 203.1299
15.397 | 406.2897 | -50.2613 | 302.9263 | 2.7167 | 370.6412 | 203.1448
15.3996 | 406.3616 | -50.0757 | 302.7647 | 2.7167 | 370.4916 | 203.1808
15.4022 | 406.2633 | -50.3811 | 303.0373 | 2.7156 | 370.7478 | 203.1316
15.4047 | 406.3146 | -50.509 | 303.1823 | 2.7155 | 370.9014 | 203.1573
15.4072 | 406.3872 | -49.9045 | 302.602 | 2.7155 | 370.3332 | 203.1936
15.4097 | 406.332 | -49.8284 | 302.5075 | 2.7148 | 370.2295 | 203.166
15.4121 | 406.3409 | -49.9329 | 302.615 | 2.7144 | 370.3385 | 203.1705
15.4146 | 406.414 | -49.8906 | 302.597 | 2.7144 | 370.3327 | 203.207
15.417 | 406.3801 | -50.1023 | 302.7974 | 2.7138 | 370.5275 | 203.1901
15.4195 | 406.389 | -50.0825 | 302.7806 | 2.7134 | 370.5121 | 203.1945
15.4219 | 406.4834 | -50.0991 | 302.8287 | 2.7136 | 370.5759 | 203.2417
15.4243 | 406.4072 | -49.8384 | 302.5426 | 2.7127 | 370.2771 | 203.2036
15.4267 | 406.4161 | -50.2681 | 302.9752 | 2.7123 | 370.7113 | 203.2081
15.4293 | 406.467 | -50.2725 | 302.9966 | 2.7122 | 370.7411 | 203.2335
15.4318 | 406.4332 | -50.2027 | 302.9155 | 2.7115 | 370.6544 | 203.2166
15.4342 | 406.4635 | -50.2208 | 302.9437 | 2.7113 | 370.6876 | 203.2317
15.4367 | 406.6002 | -50.5244 | 303.2929 | 2.7117 | 371.0596 | 203.3001
15.4393 | 406.4805 | -50.4081 | 303.1367 | 2.7105 | 370.8835 | 203.2403
15.4417 | 406.4894 | -50.0199 | 302.7515 | 2.7101 | 370.4997 | 203.2447
15.4445 | 406.6037 | -50.2086 | 302.9783 | 2.7104 | 370.7455 | 203.3018
15.4467 | 406.5496 | -49.9865 | 302.7381 | 2.7097 | 370.4964 | 203.2748
15.4494 | 406.5146 | -50.2221 | 302.9621 | 2.709 | 370.7145 | 203.2573
15.4517 | 406.588 | -50.4833 | 303.2477 | 2.709 | 371.0124 | 203.294
15.4542 | 406.4687 | -50.5405 | 303.2652 | 2.7078 | 371.0099 | 203.2343
15.4565 | 406.3929 | -50.1433 | 302.8427 | 2.7069 | 370.5748 | 203.1964
15.4588 | 406.4666 | -50.0969 | 302.8209 | 2.707 | 370.5653 | 203.2333
15.4614 | 406.4747 | -50.1995 | 302.9262 | 2.7066 | 370.672 | 203.2374
15.4639 | 406.526 | -49.9473 | 302.6911 | 2.7065 | 370.4454 | 203.263
15.4664 | 406.5558 | -50.4104 | 303.1641 | 2.7062 | 370.9234 | 203.2779
15.4687 | 406.4587 | -50.0635 | 302.7848 | 2.7052 | 370.5279 | 203.2293
15.471 | 406.4473 | -50.2708 | 302.9883 | 2.7047 | 370.7295 | 203.2236
15.4735 | 406.4772 | -50.2352 | 302.9627 | 2.7045 | 370.7089 | 203.2386
15.4759 | 406.4437 | -50.2171 | 302.9334 | 2.7039 | 370.674 | 203.2218
15.4785 | 406.5373 | -49.9131 | 302.6606 | 2.704 | 370.4168 | 203.2686
15.4809 | 406.5889 | -49.9072 | 302.6719 | 2.7039 | 370.4367 | 203.2944
15.4835 | 406.5329 | -49.8005 | 302.5466 | 2.7031 | 370.3021 | 203.2665
15.486 | 406.6059 | -49.9523 | 302.7227 | 2.7031 | 370.4903 | 203.3029
15.4885 | 406.593 | -50.3207 | 303.0868 | 2.7026 | 370.8523 | 203.2965
15.4908 | 406.5386 | -50.3424 | 303.0904 | 2.7019 | 370.8468 | 203.2693
15.4933 | 406.6111 | -50.3095 | 303.0816 | 2.7019 | 370.8502 | 203.3056
15.4957 | 406.6627 | -49.8851 | 302.6744 | 2.7018 | 370.4516 | 203.3314
15.4982 | 406.5862 | -50.2211 | 302.9849 | 2.7009 | 370.7493 | 203.2931
15.5009 | 406.658 | -49.7708 | 302.5586 | 2.7009 | 370.3349 | 203.329
15.5035 | 406.6875 | -50.0703 | 302.8679 | 2.7006 | 370.6491 | 203.3437
15.5059 | 406.6536 | -50.1118 | 302.8981 | 2.7 | 370.6737 | 203.3268
15.5084 | 406.6835 | -50.0852 | 302.8815 | 2.6997 | 370.662 | 203.3417
15.5109 | 406.735 | -49.9158 | 302.7292 | 2.6996 | 370.5184 | 203.3675
15.5133 | 406.6585 | -50.2081 | 302.996 | 2.6987 | 370.7725 | 203.3293
15.5156 | 406.6895 | -50.1509 | 302.9492 | 2.6985 | 370.7307 | 203.3447
15.5182 | 406.7403 | -50.296 | 303.1112 | 2.6984 | 370.9012 | 203.3701
15.5205 | 406.6645 | -50.1555 | 302.9454 | 2.6975 | 370.7228 | 203.3322
15.5231 | 406.737 | -50.5937 | 303.4078 | 2.6975 | 371.1973 | 203.3685
15.5256 | 406.7665 | -50.3878 | 303.2117 | 2.6973 | 371.0061 | 203.3832
15.5282 | 406.7109 | -50.2721 | 303.0775 | 2.6965 | 370.8627 | 203.3555
15.5307 | 406.7408 | -50.3262 | 303.1416 | 2.6962 | 370.9317 | 203.3704
15.5331 | 406.7709 | -49.9969 | 302.8223 | 2.696 | 370.6175 | 203.3855
15.5357 | 406.7367 | -49.9978 | 302.8118 | 2.6953 | 370.6013 | 203.3684
15.5383 | 406.7662 | -50.2441 | 303.0679 | 2.6951 | 370.8623 | 203.3831
15.5407 | 406.8391 | -50.5307 | 303.3788 | 2.6951 | 371.1853 | 203.4195
15.5433 | 406.7832 | -50.1046 | 302.9341 | 2.6943 | 370.7313 | 203.3916
15.5457 | 406.792 | -50.2802 | 303.1126 | 2.6939 | 370.9113 | 203.396
15.5483 | 406.8218 | -50.1568 | 302.9992 | 2.6937 | 370.8028 | 203.4109
15.5508 | 406.7663 | -50.1536 | 302.9775 | 2.6929 | 370.7718 | 203.3831
15.5533 | 406.8388 | -50.0847 | 302.9327 | 2.6929 | 370.7392 | 203.4194
15.5558 | 406.8472 | -50.2559 | 303.1067 | 2.6926 | 370.9146 | 203.4236
15.5584 | 406.7704 | -50.1528 | 302.978 | 2.6916 | 370.7731 | 203.3852
15.5609 | 406.8215 | -50.3104 | 303.1527 | 2.6915 | 370.9563 | 203.4108
15.5634 | 406.8726 | -50.3451 | 303.2044 | 2.6914 | 371.0165 | 203.4363
15.566 | 406.8381 | -50.2127 | 303.0605 | 2.6907 | 370.8668 | 203.419
15.5685 | 406.8892 | -50.1442 | 303.009 | 2.6906 | 370.8239 | 203.4446
15.571 | 406.9403 | -50.2243 | 303.1062 | 2.6905 | 370.9296 | 203.4702
15.5736 | 406.8848 | -50.4681 | 303.3315 | 2.6897 | 371.1456 | 203.4424
15.5762 | 406.8716 | -50.1704 | 303.0294 | 2.6892 | 370.8413 | 203.4358
15.5787 | 406.9223 | -50.5662 | 303.4421 | 2.6891 | 371.2625 | 203.4612
15.5813 | 406.8451 | -50.1279 | 302.978 | 2.6881 | 370.7855 | 203.4225
15.584 | 406.8955 | -50.4202 | 303.2871 | 2.688 | 371.103 | 203.4477
15.5866 | 406.9249 | -49.9924 | 302.8691 | 2.6877 | 370.6899 | 203.4624
15.5893 | 406.8256 | -49.8126 | 302.6562 | 2.6866 | 370.4605 | 203.4128
15.5918 | 406.8131 | -50.3077 | 303.1472 | 2.6861 | 370.9494 | 203.4066
15.5943 | 406.8429 | -50.4211 | 303.2705 | 2.6859 | 371.0776 | 203.4214
15.5968 | 406.7874 | -50.4833 | 303.3142 | 2.6851 | 371.1121 | 203.3937
15.5993 | 406.8388 | -50.2144 | 303.0624 | 2.685 | 370.8689 | 203.4194
15.6018 | 406.8046 | -50.242 | 303.0786 | 2.6843 | 370.8794 | 203.4023
15.6042 | 406.7708 | -50.4455 | 303.2709 | 2.6837 | 371.066 | 203.3854
15.607 | 406.7995 | -50.4721 | 303.307 | 2.6834 | 371.1069 | 203.3997
15.6096 | 406.8076 | -50.3153 | 303.1529 | 2.683 | 370.9542 | 203.4038
15.612 | 406.7737 | -50.6483 | 303.4746 | 2.6824 | 371.2703 | 203.3869
15.6144 | 406.8256 | -50.5388 | 303.3824 | 2.6823 | 371.1867 | 203.4128
15.6169 | 406.8553 | -50.7514 | 303.6049 | 2.6821 | 371.4142 | 203.4277
15.6193 | 406.8219 | -50.3955 | 303.2379 | 2.6814 | 371.0415 | 203.4109
15.622 | 406.8509 | -50.5676 | 303.4197 | 2.6812 | 371.2282 | 203.4255
15.6244 | 406.881 | -50.3901 | 303.2522 | 2.681 | 371.0657 | 203.4405
15.6271 | 406.8887 | -50.864 | 303.7287 | 2.6805 | 371.5435 | 203.4444
15.6296 | 406.9825 | -50.6423 | 303.5382 | 2.6807 | 371.3686 | 203.4912
15.6322 | 407.0332 | -50.3829 | 303.2957 | 2.6806 | 371.1346 | 203.5166
15.6347 | 407.0203 | -50.2689 | 303.1774 | 2.6801 | 371.0141 | 203.5101
15.6373 | 407.071 | -50.3861 | 303.3115 | 2.68 | 371.1567 | 203.5355
15.6398 | 407.0798 | -51.0225 | 303.9509 | 2.6796 | 371.7975 | 203.5399
15.6423 | 407.0029 | -51.191 | 304.0937 | 2.6787 | 371.9276 | 203.5015
15.6448 | 407.0114 | -51.068 | 303.9736 | 2.6783 | 371.8088 | 203.5057
15.6473 | 407.0202 | -51.2896 | 304.1981 | 2.6779 | 372.0348 | 203.5101
15.6497 | 406.965 | -50.7833 | 303.6734 | 2.6772 | 371.5009 | 203.4825
15.6522 | 406.9735 | -50.5924 | 303.4853 | 2.6768 | 371.3142 | 203.4867
15.6548 | 407.0032 | -50.6807 | 303.5835 | 2.6765 | 371.4174 | 203.5016
15.6573 | 406.9903 | -50.836 | 303.7345 | 2.676 | 371.5663 | 203.4952
15.6597 | 407.0843 | -51.2653 | 304.1952 | 2.6762 | 372.0426 | 203.5422
15.6623 | 407.1776 | -50.6739 | 303.6349 | 2.6764 | 371.4978 | 203.5888
15.6648 | 407.1647 | -50.9671 | 303.9238 | 2.6758 | 371.7846 | 203.5824
15.6674 | 407.1732 | -50.9229 | 303.8824 | 2.6755 | 371.7446 | 203.5866
15.67 | 407.2238 | -50.4293 | 303.4057 | 2.6753 | 371.2763 | 203.6119
15.6725 | 407.1896 | -50.7761 | 303.7411 | 2.6747 | 371.606 | 203.5948
15.675 | 407.1554 | -51.0293 | 303.9829 | 2.6741 | 371.8421 | 203.5777
15.6775 | 407.1851 | -50.4288 | 303.3923 | 2.6738 | 371.2565 | 203.5926
15.68 | 407.1083 | -50.4275 | 303.3654 | 2.6729 | 371.2168 | 203.5542
15.6825 | 407.1171 | -50.2902 | 303.231 | 2.6725 | 371.0839 | 203.5586
15.6851 | 407.1678 | -50.7856 | 303.7433 | 2.6724 | 371.6046 | 203.5839
15.6875 | 407.1126 | -50.809 | 303.7483 | 2.6716 | 371.6004 | 203.5563
15.6901 | 407.121 | -50.7622 | 303.7043 | 2.6713 | 371.5578 | 203.5605
15.6926 | 407.1717 | -50.7283 | 303.6873 | 2.6711 | 371.5492 | 203.5858
15.6951 | 407.074 | -50.346 | 303.2724 | 2.6701 | 371.1181 | 203.537
15.6975 | 406.9975 | -50.4856 | 303.3865 | 2.6692 | 371.2195 | 203.4988
15.7002 | 407.0691 | -50.718 | 303.6428 | 2.6692 | 371.4876 | 203.5345
15.7027 | 406.9714 | -50.5009 | 303.3931 | 2.6682 | 371.2217 | 203.4857
15.7053 | 407.0007 | -50.5289 | 303.4309 | 2.6679 | 371.2644 | 203.5004
15.7078 | 407.0943 | -50.3392 | 303.2724 | 2.6681 | 371.1215 | 203.5472
15.7102 | 407.0396 | -50.6202 | 303.5352 | 2.6673 | 371.3751 | 203.5198
15.7126 | 407.0696 | -50.4622 | 303.3872 | 2.6671 | 371.2321 | 203.5348
15.7151 | 407.1206 | -50.3748 | 303.3168 | 2.667 | 371.1702 | 203.5603
15.7175 | 407.151 | -50.509 | 303.4611 | 2.6668 | 371.3196 | 203.5755
15.72 | 407.1594 | -50.2942 | 303.2491 | 2.6664 | 371.109 | 203.5797
15.7225 | 407.2317 | -50.8225 | 303.8015 | 2.6664 | 371.6735 | 203.6159
15.7251 | 407.1972 | -50.5302 | 303.4977 | 2.6658 | 371.3639 | 203.5986
15.7277 | 407.1843 | -50.323 | 303.2862 | 2.6653 | 371.1502 | 203.5921
15.7303 | 407.1919 | -50.1915 | 303.1572 | 2.6649 | 371.0226 | 203.596
15.7327 | 407.1372 | -50.5861 | 303.5336 | 2.6641 | 371.3898 | 203.5686
15.7352 | 407.1668 | -50.3789 | 303.3363 | 2.6639 | 371.1974 | 203.5834
15.7377 | 407.1965 | -50.3032 | 303.2705 | 2.6636 | 371.1366 | 203.5983
15.7402 | 407.1414 | -50.455 | 303.4039 | 2.6629 | 371.2608 | 203.5707
15.7426 | 407.1714 | -50.7793 | 303.7382 | 2.6627 | 371.6001 | 203.5857
15.7451 | 407.2015 | -50.7527 | 303.7216 | 2.6624 | 371.5885 | 203.6007
15.7476 | 407.1886 | -50.5955 | 303.5601 | 2.6619 | 371.4249 | 203.5943
15.7501 | 407.2183 | -50.5685 | 303.543 | 2.6617 | 371.4127 | 203.6091
15.7527 | 407.2905 | -50.4149 | 303.4135 | 2.6617 | 371.2952 | 203.6452
15.755 | 407.257 | -50.7234 | 303.7108 | 2.6611 | 371.587 | 203.6285
15.7575 | 407.2871 | -50.6968 | 303.6943 | 2.6609 | 371.5754 | 203.6435
15.76 | 407.3167 | -50.7238 | 303.7311 | 2.6606 | 371.6173 | 203.6584
15.7624 | 407.262 | -50.9 | 303.8891 | 2.6599 | 371.7661 | 203.631
15.7648 | 407.2494 | -50.4807 | 303.4656 | 2.6594 | 371.3405 | 203.6247
15.7672 | 407.3011 | -50.6779 | 303.68 | 2.6593 | 371.5636 | 203.6506
15.7697 | 407.2673 | -50.7059 | 303.6968 | 2.6587 | 371.5747 | 203.6337
15.7722 | 407.297 | -50.4432 | 303.444 | 2.6585 | 371.3268 | 203.6485
15.7746 | 407.327 | -51.0306 | 304.0414 | 2.6582 | 371.9292 | 203.6635
15.7771 | 407.2932 | -50.827 | 303.8265 | 2.6576 | 371.7087 | 203.6466
15.7796 | 407.3441 | -50.6095 | 303.626 | 2.6575 | 371.5166 | 203.672
15.7821 | 407.4376 | -50.7355 | 303.7831 | 2.6577 | 371.6894 | 203.7188
15.7847 | 407.3608 | -50.8414 | 303.8634 | 2.6568 | 371.7569 | 203.6804
15.7871 | 407.3908 | -51.0532 | 304.0852 | 2.6566 | 371.9837 | 203.6954
15.7896 | 407.3992 | -51.2549 | 304.2897 | 2.6562 | 372.1896 | 203.6996
15.7921 | 407.3015 | -51.1906 | 304.1929 | 2.6552 | 372.0765 | 203.6508
15.7944 | 407.2893 | -50.9122 | 303.9104 | 2.6547 | 371.792 | 203.6447
15.7969 | 407.2768 | -50.7329 | 303.7269 | 2.6542 | 371.6064 | 203.6384
15.7993 | 407.2008 | -50.8099 | 303.7786 | 2.6533 | 371.6454 | 203.6004
15.8017 | 407.2733 | -51.2391 | 304.232 | 2.6534 | 372.1109 | 203.6367
15.8041 | 407.3463 | -51.2878 | 304.305 | 2.6534 | 372.196 | 203.6731
15.8065 | 407.3341 | -51.2833 | 304.2964 | 2.6529 | 372.1854 | 203.667
15.8089 | 407.3432 | -51.2423 | 304.2585 | 2.6526 | 372.149 | 203.6716
15.8114 | 407.3941 | -51.5896 | 304.6227 | 2.6525 | 372.5217 | 203.697
15.814 | 407.3382 | -50.71 | 303.7245 | 2.6517 | 371.6142 | 203.6691
15.8166 | 407.3675 | -51.0099 | 304.0342 | 2.6515 | 371.9287 | 203.6837
15.8189 | 407.3553 | -50.9766 | 303.9968 | 2.651 | 371.8894 | 203.6777
15.8214 | 407.3002 | -50.7018 | 303.7036 | 2.6502 | 371.587 | 203.6501
15.8238 | 407.3306 | -50.7104 | 303.7224 | 2.65 | 371.6108 | 203.6653
15.8261 | 407.3609 | -50.8874 | 303.9095 | 2.6498 | 371.803 | 203.6805
15.8286 | 407.2846 | -50.5545 | 303.5511 | 2.6489 | 371.4319 | 203.6423
15.831 | 407.3146 | -50.8337 | 303.8403 | 2.6487 | 371.7261 | 203.6573
15.8338 | 407.3218 | -50.9667 | 303.9757 | 2.6483 | 371.8627 | 203.6609
15.8363 | 407.4152 | -51.0171 | 304.0573 | 2.6485 | 371.9598 | 203.7076
15.8388 | 407.2963 | -51.3153 | 304.3158 | 2.6473 | 372.1986 | 203.6482
15.8412 | 407.3901 | -51.2225 | 304.2543 | 2.6475 | 372.1526 | 203.695
15.8437 | 407.3563 | -51.1374 | 304.1579 | 2.6469 | 372.0506 | 203.6781
15.8462 | 407.4497 | -51.4559 | 304.5076 | 2.647 | 372.4158 | 203.7248
15.8486 | 407.4796 | -50.7252 | 303.7868 | 2.6468 | 371.7001 | 203.7398
15.8512 | 407.4663 | -51.1324 | 304.1896 | 2.6463 | 372.1007 | 203.7332
15.8536 | 407.4754 | -51.2716 | 304.3318 | 2.6459 | 372.2444 | 203.7377
15.8561 | 407.505 | -50.9216 | 303.9917 | 2.6457 | 371.9092 | 203.7525
15.8585 | 407.4715 | -50.8793 | 303.9382 | 2.6451 | 371.8502 | 203.7358
15.8609 | 407.4593 | -51.0347 | 304.0896 | 2.6446 | 371.9995 | 203.7297
15.8634 | 407.5102 | -51.1248 | 304.1966 | 2.6445 | 372.115 | 203.7551
15.8658 | 407.4555 | -50.8973 | 303.9509 | 2.6438 | 371.8601 | 203.7277
15.8682 | 407.528 | -51.1008 | 304.1786 | 2.6438 | 372.0999 | 203.764
15.8707 | 407.5579 | -51.2055 | 304.2932 | 2.6436 | 372.2196 | 203.779
15.8732 | 407.545 | -51.5347 | 304.6181 | 2.6431 | 372.5423 | 203.7725
15.8755 | 407.5331 | -51.5041 | 304.5836 | 2.6427 | 372.5058 | 203.7666
15.878 | 407.584 | -51.0365 | 304.1329 | 2.6426 | 372.0636 | 203.792
15.8804 | 407.508 | -50.9248 | 303.9959 | 2.6417 | 371.9139 | 203.754
15.8828 | 407.5592 | -51.3599 | 304.4481 | 2.6416 | 372.3746 | 203.7796
15.8853 | 407.6317 | -51.2536 | 304.3659 | 2.6416 | 372.3045 | 203.8158
15.8877 | 407.5978 | -51.4721 | 304.5731 | 2.641 | 372.5061 | 203.7989
15.8903 | 407.6061 | -51.1622 | 304.266 | 2.6407 | 372.2004 | 203.8031
15.8927 | 407.6573 | -50.9356 | 304.0565 | 2.6406 | 371.9994 | 203.8287
15.8952 | 407.6444 | -51.0631 | 304.1797 | 2.6401 | 372.1204 | 203.8222
15.8975 | 407.6538 | -50.6032 | 303.7229 | 2.6398 | 371.6652 | 203.8269
15.9001 | 407.7046 | -50.9743 | 304.1109 | 2.6397 | 372.0617 | 203.8523
15.9024 | 407.6499 | -50.8923 | 304.0107 | 2.6389 | 371.9524 | 203.825
15.905 | 407.6582 | -51.5144 | 304.6356 | 2.6385 | 372.5786 | 203.8291
15.9074 | 407.7306 | -51.1702 | 304.3155 | 2.6386 | 372.2706 | 203.8653
15.9099 | 407.6327 | -51.532 | 304.6447 | 2.6376 | 372.5834 | 203.8163
15.9125 | 407.6198 | -51.477 | 304.5854 | 2.6371 | 372.522 | 203.8099
15.9148 | 407.6713 | -51.6721 | 304.7976 | 2.637 | 372.7428 | 203.8356
15.9174 | 407.6159 | -51.6428 | 304.7499 | 2.6362 | 372.6858 | 203.8079
15.9199 | 407.6029 | -51.3068 | 304.4095 | 2.6357 | 372.3434 | 203.8015
15.9223 | 407.6966 | -51.3292 | 304.4632 | 2.6359 | 372.4126 | 203.8483
15.9248 | 407.6627 | -51.4959 | 304.6186 | 2.6353 | 372.5624 | 203.8314
15.9272 | 407.6289 | -51.4977 | 304.6091 | 2.6347 | 372.5473 | 203.8145
15.9298 | 407.7218 | -51.282 | 304.4244 | 2.6348 | 372.378 | 203.8609
15.9323 | 407.6455 | -51.5347 | 304.6516 | 2.6339 | 372.5926 | 203.8228
15.9348 | 407.5688 | -51.6126 | 304.704 | 2.633 | 372.6321 | 203.7844
15.9373 | 407.6196 | -51.3203 | 304.4286 | 2.6329 | 372.3652 | 203.8098
15.9398 | 407.5646 | -51.4297 | 304.5197 | 2.6322 | 372.4471 | 203.7823
15.9423 | 407.5941 | -51.3401 | 304.4399 | 2.632 | 372.3722 | 203.797
15.9447 | 407.6665 | -51.6324 | 304.7563 | 2.632 | 372.7007 | 203.8332
15.9473 | 407.611 | -51.3337 | 304.4391 | 2.6313 | 372.3743 | 203.8055
15.9496 | 407.5567 | -51.7819 | 304.8692 | 2.6305 | 372.7954 | 203.7784
15.9521 | 407.6075 | -51.5545 | 304.6588 | 2.6304 | 372.5933 | 203.8037
15.9547 | 407.5942 | -51.6018 | 304.7016 | 2.6299 | 372.634 | 203.7971
15.9573 | 407.6233 | -51.1361 | 304.2456 | 2.6297 | 372.1829 | 203.8117
15.9598 | 407.6741 | -51.281 | 304.4075 | 2.6296 | 372.3531 | 203.837
15.9622 | 407.6406 | -51.4256 | 304.5409 | 2.629 | 372.481 | 203.8203
15.9646 | 407.713 | -51.6608 | 304.8002 | 2.629 | 372.7524 | 203.8565
15.967 | 407.7008 | -51.7139 | 304.8493 | 2.6286 | 372.7994 | 203.8504
15.9696 | 407.6662 | -51.7293 | 304.8531 | 2.6279 | 372.7975 | 203.8331
15.9721 | 407.6745 | -51.8815 | 305.0081 | 2.6276 | 372.9538 | 203.8372
15.9746 | 407.7677 | -52.104 | 305.2617 | 2.6277 | 373.2229 | 203.8838
15.9772 | 407.7119 | -51.7283 | 304.8674 | 2.627 | 372.8194 | 203.856
15.9797 | 407.763 | -51.7999 | 304.956 | 2.6269 | 372.9165 | 203.8815
15.9822 | 407.7925 | -51.3541 | 304.52 | 2.6266 | 372.4855 | 203.8963
15.9846 | 407.8224 | -51.6869 | 304.8628 | 2.6264 | 372.8332 | 203.9112
15.9872 | 407.8094 | -51.4139 | 304.5855 | 2.6259 | 372.5537 | 203.9047
15.9895 | 407.8609 | -51.8662 | 305.0549 | 2.6259 | 373.0317 | 203.9304
15.9921 | 407.8055 | -51.8842 | 305.0545 | 2.6251 | 373.022 | 203.9027
15.9947 | 407.7921 | -51.4171 | 304.5829 | 2.6246 | 372.5483 | 203.8961
15.9971 | 407.8644 | -52.0603 | 305.2502 | 2.6246 | 373.2276 | 203.9322
15.9997 | 407.7662 | -51.8436 | 305.0008 | 2.6236 | 372.9618 | 203.8831
16.0022 | 407.7536 | -52.0924 | 305.2454 | 2.6231 | 373.2043 | 203.8768
16.0046 | 407.8047 | -51.4581 | 304.6281 | 2.623 | 372.5955 | 203.9023
16.0071 | 407.7709 | -51.6329 | 304.7916 | 2.6224 | 372.7534 | 203.8854
16.0094 | 407.759 | -51.5982 | 304.753 | 2.622 | 372.7128 | 203.8795
16.0118 | 407.8101 | -51.804 | 304.9758 | 2.6219 | 372.9441 | 203.905
16.0143 | 407.7759 | -51.8797 | 305.0401 | 2.6213 | 373.0028 | 203.888
16.0167 | 407.8061 | -51.745 | 304.9155 | 2.6211 | 372.8832 | 203.9031
16.0192 | 407.8784 | -51.6743 | 304.8689 | 2.6211 | 372.8486 | 203.9392
16.0216 | 407.8234 | -51.8405 | 305.0167 | 2.6204 | 372.9873 | 203.9117
16.0241 | 407.8316 | -51.7 | 304.879 | 2.62 | 372.8509 | 203.9158
16.0267 | 407.8819 | -51.5297 | 304.7254 | 2.6199 | 372.7058 | 203.941
16.0292 | 407.8057 | -51.5432 | 304.7135 | 2.619 | 372.6811 | 203.9028
16.0317 | 407.8352 | -52.0554 | 305.2356 | 2.6188 | 373.2081 | 203.9176
16.0343 | 407.8855 | -52.1721 | 305.369 | 2.6187 | 373.3499 | 203.9427
16.0368 | 407.8089 | -51.781 | 304.9524 | 2.6178 | 372.9205 | 203.9044
16.0394 | 407.8379 | -51.8874 | 305.0685 | 2.6176 | 373.0415 | 203.919
16.0417 | 407.9109 | -51.7045 | 304.9099 | 2.6176 | 372.8951 | 203.9555
16.0442 | 407.9192 | -52.0207 | 305.2289 | 2.6173 | 373.2154 | 203.9596
16.0468 | 407.9911 | -51.8414 | 305.0735 | 2.6173 | 373.072 | 203.9955
16.0493 | 407.9993 | -52.0302 | 305.2651 | 2.6169 | 373.2649 | 203.9996
16.0519 | 407.9432 | -51.7104 | 304.9266 | 2.6162 | 372.9171 | 203.9716
16.0544 | 407.973 | -51.9077 | 305.1338 | 2.616 | 373.1293 | 203.9865
16.0568 | 408.0028 | -51.7864 | 305.0224 | 2.6157 | 373.0229 | 204.0014
16.0593 | 407.8841 | -52.1445 | 305.341 | 2.6146 | 373.3217 | 203.9421
16.0618 | 407.8712 | -51.4829 | 304.6751 | 2.6141 | 372.6536 | 203.9356
16.0643 | 407.9218 | -51.9211 | 305.1301 | 2.614 | 373.1171 | 203.9609
16.0669 | 407.8873 | -51.7698 | 304.9673 | 2.6134 | 372.9485 | 203.9436
16.0693 | 407.8538 | -52.0099 | 305.1963 | 2.6128 | 373.1719 | 203.9269
16.0719 | 407.9253 | -51.7271 | 304.9373 | 2.6128 | 372.9249 | 203.9627
16.0743 | 407.9131 | -51.5753 | 304.7814 | 2.6123 | 372.7669 | 203.9565
16.0767 | 407.9432 | -51.7396 | 304.9558 | 2.6121 | 372.9463 | 203.9716
16.0792 | 408.0571 | -51.9445 | 305.1986 | 2.6124 | 373.2082 | 204.0286
16.0817 | 408.0021 | -52.4175 | 305.6533 | 2.6117 | 373.6536 | 204.001
16.0842 | 408.0103 | -52.0594 | 305.2979 | 2.6113 | 373.2997 | 204.0052
16.0868 | 408.0182 | -51.9526 | 305.1938 | 2.611 | 373.1968 | 204.0091
16.0892 | 407.9635 | -51.9185 | 305.1414 | 2.6102 | 373.1354 | 203.9818
16.0916 | 407.9721 | -51.9684 | 305.1942 | 2.6099 | 373.1896 | 203.9861
16.094 | 408.0023 | -52.0811 | 305.317 | 2.6097 | 373.3173 | 204.0011
16.0965 | 407.9261 | -52.4716 | 305.6821 | 2.6088 | 373.6697 | 203.963
16.0989 | 407.9135 | -52.4625 | 305.6688 | 2.6083 | 373.6543 | 203.9567
16.1015 | 407.9849 | -52.1274 | 305.3575 | 2.6084 | 373.355 | 203.9925
16.104 | 407.9723 | -52.1184 | 305.3443 | 2.6079 | 373.3396 | 203.9861
16.1064 | 408.0021 | -52.1229 | 305.3587 | 2.6077 | 373.359 | 204.001
16.109 | 408.0947 | -52.0049 | 305.2716 | 2.6078 | 373.2873 | 204.0473
16.1112 | 408.062 | -51.8982 | 305.154 | 2.6073 | 373.1643 | 204.031
16.1138 | 408.1126 | -52.1652 | 305.4378 | 2.6072 | 373.4566 | 204.0563
16.1162 | 408.1636 | -52.0811 | 305.3707 | 2.6071 | 373.398 | 204.0818
16.1187 | 408.1082 | -52.3364 | 305.6076 | 2.6063 | 373.6256 | 204.0541
16.1212 | 408.138 | -52.4383 | 305.7194 | 2.6061 | 373.7424 | 204.069
16.1238 | 408.1666 | -51.9945 | 305.2851 | 2.6059 | 373.3129 | 204.0833
16.1262 | 408.112 | -52.377 | 305.6494 | 2.6052 | 373.6681 | 204.056
16.1287 | 408.1205 | -52.2234 | 305.4987 | 2.6048 | 373.5188 | 204.0603
16.1311 | 408.1927 | -52.2576 | 305.5569 | 2.6049 | 373.589 | 204.0963
16.1335 | 408.1804 | -52.2225 | 305.5177 | 2.6044 | 373.5478 | 204.0902
16.1359 | 408.1678 | -52.5783 | 305.8693 | 2.6039 | 373.8973 | 204.0839
16.1384 | 408.2611 | -52.5684 | 305.8905 | 2.6041 | 373.9341 | 204.1306
16.1411 | 408.205 | -52.2846 | 305.588 | 2.6033 | 373.6222 | 204.1025
16.1434 | 408.1716 | -52.2653 | 305.5576 | 2.6028 | 373.5862 | 204.0858
16.146 | 408.243 | -52.4378 | 305.7539 | 2.6028 | 373.7944 | 204.1215
16.1486 | 408.1872 | -52.4058 | 305.7033 | 2.602 | 373.7345 | 204.0936
16.1509 | 408.1545 | -52.6135 | 305.9001 | 2.6014 | 373.9259 | 204.0773
16.1533 | 408.2266 | -52.4653 | 305.7759 | 2.6015 | 373.8137 | 204.1133
16.1558 | 408.1501 | -52.7035 | 305.9886 | 2.6006 | 374.0136 | 204.075
16.1584 | 408.1583 | -52.5703 | 305.8582 | 2.6003 | 373.8845 | 204.0791
16.1608 | 408.2092 | -52.7517 | 306.0565 | 2.6002 | 374.0914 | 204.1046
16.1632 | 408.2605 | -52.7139 | 306.0358 | 2.6001 | 374.0792 | 204.1302
16.1656 | 408.2271 | -52.6828 | 305.9936 | 2.5995 | 374.0314 | 204.1135
16.1681 | 408.2988 | -52.3531 | 305.6878 | 2.5996 | 373.7376 | 204.1494
16.1706 | 408.307 | -52.8409 | 306.1783 | 2.5992 | 374.2295 | 204.1535
16.173 | 408.1888 | -52.4463 | 305.7443 | 2.5981 | 373.7758 | 204.0944
16.1755 | 408.197 | -52.1098 | 305.4106 | 2.5977 | 373.4434 | 204.0985
16.1779 | 408.1208 | -52.4058 | 305.6812 | 2.5969 | 373.7013 | 204.0604
16.1804 | 408.087 | -52.0729 | 305.337 | 2.5963 | 373.3515 | 204.0435
16.1828 | 408.2226 | -52.181 | 305.4903 | 2.5967 | 373.5274 | 204.1113
16.1854 | 408.2096 | -52.1563 | 305.4613 | 2.5962 | 373.4962 | 204.1048
16.1877 | 408.1338 | -52.3431 | 305.6228 | 2.5954 | 373.6451 | 204.0669
16.1901 | 408.1427 | -52.4049 | 305.6876 | 2.5951 | 373.7114 | 204.0714
16.1926 | 408.1086 | -52.3256 | 305.5969 | 2.5945 | 373.615 | 204.0543
16.1951 | 408.1171 | -52.681 | 305.9551 | 2.5941 | 373.9747 | 204.0586
16.1975 | 408.168 | -52.5252 | 305.8163 | 2.594 | 373.8443 | 204.084
16.2001 | 408.1973 | -52.1274 | 305.4283 | 2.5938 | 373.4612 | 204.0987
16.2026 | 408.1843 | -52.708 | 306.0045 | 2.5933 | 374.0353 | 204.0922
16.205 | 408.2356 | -52.241 | 305.5546 | 2.5933 | 373.5939 | 204.1178
16.2074 | 408.1806 | -52.1508 | 305.4461 | 2.5925 | 373.4762 | 204.0903
16.2098 | 408.1684 | -51.8265 | 305.1177 | 2.5921 | 373.1458 | 204.0842
16.2123 | 408.24 | -52.1819 | 305.497 | 2.5921 | 373.537 | 204.12
16.2148 | 408.2059 | -52.2009 | 305.5046 | 2.5915 | 373.5389 | 204.1029
16.2173 | 408.2779 | -52.5328 | 305.8605 | 2.5916 | 373.9068 | 204.1389
16.2197 | 408.3499 | -52.018 | 305.3697 | 2.5916 | 373.4281 | 204.175
16.2223 | 408.3369 | -52.0896 | 305.437 | 2.5911 | 373.4932 | 204.1685
16.2246 | 408.4097 | -52.2594 | 305.6311 | 2.5912 | 373.6993 | 204.2048
16.2272 | 408.481 | -52.4324 | 305.8278 | 2.5912 | 373.908 | 204.2405
16.2296 | 408.4683 | -52.3824 | 305.7736 | 2.5908 | 373.8517 | 204.2342
16.2321 | 408.4557 | -52.7576 | 306.1446 | 2.5903 | 374.2205 | 204.2278
16.2346 | 408.5062 | -52.368 | 305.7718 | 2.5902 | 373.8562 | 204.2531
16.2371 | 408.4296 | -52.6688 | 306.0471 | 2.5893 | 374.1187 | 204.2148
16.2395 | 408.417 | -52.6332 | 306.0073 | 2.5889 | 374.0768 | 204.2085
16.2421 | 408.4251 | -52.7977 | 306.1745 | 2.5885 | 374.2454 | 204.2126
16.2446 | 408.391 | -52.9837 | 306.3491 | 2.5879 | 374.4143 | 204.1955
16.247 | 408.4206 | -52.9864 | 306.3617 | 2.5877 | 374.4318 | 204.2103
16.2495 | 408.4715 | -52.9382 | 306.3305 | 2.5876 | 374.409 | 204.2357
16.2519 | 408.4588 | -52.8526 | 306.2406 | 2.5871 | 374.3171 | 204.2294
16.2545 | 408.4881 | -52.813 | 306.2108 | 2.5869 | 374.2922 | 204.2441
16.257 | 408.5386 | -52.9774 | 306.392 | 2.5868 | 374.4818 | 204.2693
16.2595 | 408.5044 | -52.9292 | 306.3324 | 2.5862 | 374.4165 | 204.2522
16.2622 | 408.533 | -52.9868 | 306.3996 | 2.586 | 374.4884 | 204.2665
16.2645 | 408.5634 | -53.4256 | 306.8485 | 2.5858 | 374.9424 | 204.2817
16.267 | 408.4445 | -52.6972 | 306.0805 | 2.5847 | 374.1546 | 204.2223
16.2694 | 408.4323 | -52.9405 | 306.3197 | 2.5842 | 374.3917 | 204.2161
16.2719 | 408.4827 | -53.0134 | 306.4094 | 2.5841 | 374.4899 | 204.2414
16.2743 | 408.4066 | -52.859 | 306.2296 | 2.5833 | 374.2974 | 204.2033
16.2768 | 408.3728 | -53.2706 | 306.63 | 2.5827 | 374.6921 | 204.1864
16.2792 | 408.4871 | -53.2653 | 306.6628 | 2.583 | 374.7439 | 204.2435
16.2818 | 408.4952 | -53.1674 | 306.5676 | 2.5826 | 374.6501 | 204.2476
16.2844 | 408.5241 | -53.4238 | 306.8336 | 2.5824 | 374.9209 | 204.262
16.2868 | 408.5537 | -53.0891 | 306.5088 | 2.5822 | 374.6011 | 204.2769
16.2895 | 408.5188 | -52.8738 | 306.2818 | 2.5815 | 374.3683 | 204.2594
16.2919 | 408.5273 | -52.7729 | 306.1838 | 2.5812 | 374.2717 | 204.2637
16.2943 | 408.5362 | -52.7274 | 306.1412 | 2.5809 | 374.2306 | 204.2681
16.2967 | 408.5024 | -52.6945 | 306.0971 | 2.5803 | 374.1808 | 204.2512
16.2991 | 408.5535 | -52.6296 | 306.0492 | 2.5802 | 374.1415 | 204.2768
16.3016 | 408.562 | -52.5955 | 306.0179 | 2.5799 | 374.1116 | 204.281
16.3042 | 408.5698 | -52.6788 | 306.1038 | 2.5795 | 374.1988 | 204.2849
16.3068 | 408.5564 | -52.4918 | 305.9124 | 2.579 | 374.0051 | 204.2782
16.3093 | 408.5856 | -52.7247 | 306.155 | 2.5788 | 374.2526 | 204.2928
16.3118 | 408.5937 | -52.5765 | 306.0095 | 2.5785 | 374.1085 | 204.2969
16.3143 | 408.5388 | -52.5779 | 305.9926 | 2.5777 | 374.0824 | 204.2694
16.3168 | 408.6103 | -52.5333 | 305.9718 | 2.5778 | 374.0736 | 204.3052
16.3192 | 408.5977 | -52.6819 | 306.1162 | 2.5773 | 374.2158 | 204.2988
16.3216 | 408.5642 | -52.7152 | 306.1384 | 2.5767 | 374.2324 | 204.2821
16.3239 | 408.5523 | -53.2251 | 306.6443 | 2.5763 | 374.7364 | 204.2762
16.3265 | 408.4966 | -52.7076 | 306.1082 | 2.5756 | 374.191 | 204.2483
16.329 | 408.4624 | -52.8247 | 306.2139 | 2.575 | 374.291 | 204.2312
16.3316 | 408.5759 | -52.8342 | 306.2613 | 2.5752 | 374.3572 | 204.2879
16.3341 | 408.5417 | -52.4927 | 305.9084 | 2.5746 | 373.9987 | 204.2709
16.3367 | 408.5706 | -52.8193 | 306.2446 | 2.5744 | 374.3397 | 204.2853
16.3393 | 408.6417 | -52.6179 | 306.0669 | 2.5744 | 374.1739 | 204.3209
16.3419 | 408.6706 | -53.0801 | 306.5387 | 2.5742 | 374.6505 | 204.3353
16.3444 | 408.6791 | -52.9234 | 306.3849 | 2.5739 | 374.498 | 204.3395
16.3468 | 408.7932 | -52.7838 | 306.2833 | 2.5742 | 374.4155 | 204.3966
16.3494 | 408.8221 | -52.6856 | 306.1947 | 2.5739 | 374.3317 | 204.411
16.3519 | 408.7667 | -52.7454 | 306.2361 | 2.5732 | 374.3639 | 204.3834
16.3543 | 408.7544 | -52.3752 | 305.8618 | 2.5728 | 373.9875 | 204.3772
16.3568 | 408.7629 | -52.7801 | 306.2695 | 2.5724 | 374.3966 | 204.3814
16.3592 | 408.708 | -52.4112 | 305.8823 | 2.5717 | 374.0003 | 204.354
16.3617 | 408.7794 | -53.0121 | 306.507 | 2.5717 | 374.6369 | 204.3897
16.3642 | 408.7456 | -52.9693 | 306.4529 | 2.5711 | 374.5772 | 204.3728
16.3666 | 408.733 | -52.7981 | 306.2775 | 2.5707 | 374.3997 | 204.3665
16.3691 | 408.7626 | -52.9373 | 306.4266 | 2.5705 | 374.5537 | 204.3813
16.3716 | 408.7918 | -52.8563 | 306.3553 | 2.5703 | 374.4873 | 204.3959
16.3741 | 408.758 | -52.7941 | 306.2819 | 2.5697 | 374.4082 | 204.379
16.3766 | 408.7872 | -52.5761 | 306.0736 | 2.5695 | 374.2048 | 204.3936
16.3791 | 408.8164 | -52.7504 | 306.2576 | 2.5692 | 374.3937 | 204.4082
16.3815 | 408.7829 | -52.8431 | 306.3392 | 2.5687 | 374.4697 | 204.3915
16.3839 | 408.7703 | -52.467 | 305.9589 | 2.5682 | 374.0872 | 204.3851
16.3864 | 408.8206 | -52.4828 | 305.9914 | 2.5681 | 374.1282 | 204.4103
16.3888 | 408.7875 | -52.6414 | 306.139 | 2.5676 | 374.2703 | 204.3938
16.3913 | 408.8801 | -52.6635 | 306.192 | 2.5677 | 374.3387 | 204.4401
16.3937 | 408.8678 | -52.7301 | 306.2545 | 2.5673 | 374.3991 | 204.4339
16.3962 | 408.8125 | -52.6283 | 306.1342 | 2.5665 | 374.2696 | 204.4062
16.3986 | 408.8632 | -52.8044 | 306.3272 | 2.5665 | 374.4711 | 204.4316
16.4011 | 408.9135 | -53.0923 | 306.6319 | 2.5664 | 374.7841 | 204.4567
16.4037 | 408.8793 | -53.4333 | 306.9615 | 2.5658 | 375.1081 | 204.4397
16.4061 | 408.9722 | -53.2756 | 306.8348 | 2.566 | 374.9968 | 204.4861
16.4088 | 408.9796 | -53.0968 | 306.6584 | 2.5656 | 374.8217 | 204.4898
16.4113 | 408.9243 | -52.8576 | 306.4008 | 2.5649 | 374.5548 | 204.4621
16.4138 | 408.9538 | -52.9473 | 306.5003 | 2.5647 | 374.6593 | 204.4769
16.4162 | 408.92 | -52.9099 | 306.4517 | 2.5641 | 374.605 | 204.46
16.4186 | 408.8866 | -53.4107 | 306.9413 | 2.5635 | 375.0891 | 204.4433
16.4211 | 408.9157 | -52.9999 | 306.5402 | 2.5633 | 374.6929 | 204.4579
16.4236 | 408.9238 | -52.949 | 306.492 | 2.5629 | 374.646 | 204.4619
16.4261 | 408.8689 | -53.3792 | 306.9039 | 2.5622 | 375.0487 | 204.4344
16.4286 | 408.9192 | -53.1008 | 306.6423 | 2.5621 | 374.7955 | 204.4596
16.4312 | 408.9268 | -52.7684 | 306.3124 | 2.5618 | 374.4669 | 204.4634
16.4337 | 408.8927 | -52.7892 | 306.3219 | 2.5612 | 374.4706 | 204.4463
16.4364 | 408.9422 | -52.649 | 306.1982 | 2.5611 | 374.3552 | 204.4711
16.4388 | 408.951 | -52.5779 | 306.13 | 2.5607 | 374.2885 | 204.4755
16.4412 | 408.9383 | -52.8531 | 306.401 | 2.5603 | 374.5574 | 204.4692
16.4435 | 408.9264 | -52.845 | 306.3889 | 2.5598 | 374.5433 | 204.4632
16.446 | 408.8714 | -52.5161 | 306.0417 | 2.5591 | 374.1869 | 204.4357
16.4484 | 408.8588 | -52.9432 | 306.4646 | 2.5587 | 374.6077 | 204.4294
16.4507 | 408.9313 | -53.0711 | 306.6166 | 2.5588 | 374.7718 | 204.4656
16.4532 | 408.9186 | -53.1301 | 306.6714 | 2.5583 | 374.8245 | 204.4593
16.4556 | 408.927 | -52.7198 | 306.2639 | 2.558 | 374.4184 | 204.4635
16.458 | 408.9991 | -52.6477 | 306.2158 | 2.558 | 374.3823 | 204.4995
16.4604 | 408.9864 | -52.7058 | 306.2697 | 2.5576 | 374.4341 | 204.4932
16.4629 | 408.9948 | -52.8652 | 306.4319 | 2.5572 | 374.5977 | 204.4974
16.4654 | 409.0451 | -53.0049 | 306.5884 | 2.5572 | 374.7625 | 204.5225
16.4679 | 409.0112 | -52.8391 | 306.4113 | 2.5566 | 374.5798 | 204.5056
16.4703 | 408.9774 | -52.9877 | 306.5486 | 2.556 | 374.7115 | 204.4887
16.4728 | 408.9644 | -52.6563 | 306.2129 | 2.5555 | 374.3736 | 204.4822
16.4753 | 408.9517 | -52.799 | 306.3513 | 2.5551 | 374.5099 | 204.4758
16.4777 | 408.9179 | -52.2211 | 305.7622 | 2.5545 | 373.9151 | 204.4589
16.4802 | 408.9685 | -52.372 | 305.9299 | 2.5544 | 374.0913 | 204.4842
16.4828 | 408.9761 | -52.6179 | 306.1784 | 2.554 | 374.3411 | 204.4881
16.4853 | 408.9209 | -52.6607 | 306.2028 | 2.5533 | 374.3562 | 204.4604
16.4878 | 408.9711 | -53.2639 | 306.8227 | 2.5532 | 374.9846 | 204.4856
16.4904 | 408.9999 | -52.7567 | 306.3251 | 2.553 | 374.4917 | 204.4999
16.4927 | 409.009 | -52.7761 | 306.3475 | 2.5527 | 374.5157 | 204.5045
16.4952 | 409.1014 | -53.2828 | 306.885 | 2.5529 | 375.0686 | 204.5507
16.4977 | 409.0887 | -53.0837 | 306.6817 | 2.5524 | 374.8632 | 204.5444
16.5001 | 409.0342 | -53.1954 | 306.7752 | 2.5517 | 374.9476 | 204.5171
16.5026 | 409.0844 | -52.7914 | 306.388 | 2.5516 | 374.5687 | 204.5422
16.505 | 409.1143 | -53.0071 | 306.6136 | 2.5515 | 374.7993 | 204.5571
16.5074 | 409.1016 | -53.1963 | 306.7986 | 2.551 | 374.9822 | 204.5508
16.5098 | 409.1525 | -53.1891 | 306.8084 | 2.5509 | 375.0005 | 204.5763
16.5124 | 409.118 | -52.9914 | 306.5992 | 2.5503 | 374.7855 | 204.559
16.5148 | 409.0845 | -52.9625 | 306.5591 | 2.5498 | 374.7399 | 204.5423
16.5173 | 409.1347 | -52.9927 | 306.606 | 2.5497 | 374.7952 | 204.5674
16.5197 | 409.1431 | -53.135 | 306.7511 | 2.5493 | 374.9417 | 204.5716
16.5222 | 409.1726 | -53.2706 | 306.8966 | 2.5491 | 375.092 | 204.5863
16.5246 | 409.2021 | -53.4895 | 307.1253 | 2.5489 | 375.3256 | 204.601
16.5272 | 409.2312 | -53.4351 | 307.0806 | 2.5487 | 375.2858 | 204.6156
16.5295 | 409.2403 | -53.7495 | 307.398 | 2.5484 | 375.6047 | 204.6201
16.5319 | 409.2487 | -53.4603 | 307.1116 | 2.5481 | 375.3197 | 204.6243
16.5343 | 409.2363 | -53.4481 | 307.0953 | 2.5477 | 375.3014 | 204.6182
16.5368 | 409.2021 | -53.4761 | 307.1119 | 2.5471 | 375.3123 | 204.6011
16.5393 | 409.1891 | -53.8913 | 307.5228 | 2.5466 | 375.7209 | 204.5945
16.5417 | 409.1345 | -53.7909 | 307.4042 | 2.5459 | 375.5933 | 204.5673
16.5442 | 409.1218 | -53.6013 | 307.2103 | 2.5455 | 375.3973 | 204.5609
16.5465 | 409.1095 | -53.5328 | 307.1377 | 2.545 | 375.3226 | 204.5547
16.549 | 409.1179 | -53.3359 | 306.9436 | 2.5447 | 375.1299 | 204.5589
16.5514 | 409.1473 | -53.2049 | 306.8224 | 2.5445 | 375.0137 | 204.5737
16.554 | 409.2186 | -53.3359 | 306.9772 | 2.5445 | 375.1803 | 204.6093
16.5563 | 409.2484 | -53.5481 | 307.1993 | 2.5443 | 375.4074 | 204.6242
16.5588 | 409.2989 | -53.4301 | 307.0982 | 2.5443 | 375.3147 | 204.6495
16.5612 | 409.2651 | -53.1117 | 306.7685 | 2.5437 | 374.9794 | 204.6326
16.5637 | 409.2731 | -53.118 | 306.7775 | 2.5434 | 374.9897 | 204.6366
16.5662 | 409.2182 | -53.49 | 307.1312 | 2.5426 | 375.3342 | 204.6091
16.5687 | 409.2473 | -53.5738 | 307.2247 | 2.5424 | 375.4326 | 204.6237
16.5711 | 409.2139 | -53.0283 | 306.668 | 2.5419 | 374.8703 | 204.6069
16.5736 | 409.2008 | -53.1923 | 306.8277 | 2.5414 | 375.0278 | 204.6004
16.5761 | 409.2088 | -53.5851 | 307.2231 | 2.5411 | 375.4246 | 204.6044
16.5786 | 409.196 | -53.763 | 307.3968 | 2.5406 | 375.5961 | 204.598
16.5812 | 409.2247 | -53.6922 | 307.3355 | 2.5404 | 375.5397 | 204.6124
16.5837 | 409.2538 | -53.5566 | 307.2096 | 2.5402 | 375.4186 | 204.6269
16.5863 | 409.2192 | -53.3341 | 306.9756 | 2.5396 | 375.1788 | 204.6096
16.5886 | 409.2494 | -53.2788 | 306.9304 | 2.5394 | 375.1386 | 204.6247
16.5911 | 409.2995 | -53.0756 | 306.7439 | 2.5393 | 374.9605 | 204.6498
16.5936 | 409.3079 | -53.45 | 307.1211 | 2.539 | 375.339 | 204.6539
16.596 | 409.2955 | -53.7283 | 307.3952 | 2.5386 | 375.6112 | 204.6478
16.5983 | 409.3464 | -53.6076 | 307.2915 | 2.5385 | 375.5159 | 204.6732
16.6008 | 409.3337 | -53.6774 | 307.3571 | 2.538 | 375.5793 | 204.6668
16.6032 | 409.237 | -53.5842 | 307.2316 | 2.5371 | 375.4378 | 204.6185
16.6057 | 409.245 | -53.7206 | 307.3707 | 2.5368 | 375.5782 | 204.6225
16.6082 | 409.2741 | -53.6733 | 307.3331 | 2.5366 | 375.5454 | 204.637
16.6107 | 409.261 | -53.7026 | 307.358 | 2.5361 | 375.5682 | 204.6305
16.6132 | 409.3532 | -53.6706 | 307.3568 | 2.5363 | 375.5823 | 204.6766
16.6159 | 409.4236 | -53.8441 | 307.5537 | 2.5363 | 375.791 | 204.7118
16.6183 | 409.3481 | -53.7512 | 307.4357 | 2.5355 | 375.6603 | 204.674
16.6207 | 409.3353 | -53.8639 | 307.5441 | 2.535 | 375.7667 | 204.6677
16.6232 | 409.3437 | -53.7932 | 307.4762 | 2.5347 | 375.7001 | 204.6718
16.6256 | 409.2888 | -53.9351 | 307.5998 | 2.534 | 375.8146 | 204.6444
16.628 | 409.3396 | -53.577 | 307.2586 | 2.5339 | 375.4819 | 204.6698
16.6306 | 409.3472 | -53.553 | 307.2372 | 2.5336 | 375.4617 | 204.6736
16.6331 | 409.3341 | -53.6477 | 307.3275 | 2.5331 | 375.5499 | 204.6671
16.6357 | 409.3631 | -53.6918 | 307.3813 | 2.5329 | 375.6085 | 204.6816
16.6381 | 409.4347 | -53.8427 | 307.556 | 2.533 | 375.7951 | 204.7173
16.6406 | 409.3794 | -53.4846 | 307.1795 | 2.5322 | 375.4094 | 204.6897
16.643 | 409.4934 | -53.9873 | 307.7202 | 2.5326 | 375.9691 | 204.7467
16.6455 | 409.5435 | -53.9688 | 307.7184 | 2.5325 | 375.9757 | 204.7718
16.648 | 409.4886 | -54.2201 | 307.9514 | 2.5318 | 376.1995 | 204.7443
16.6505 | 409.5177 | -54.0711 | 307.8121 | 2.5316 | 376.065 | 204.7588
16.6531 | 409.5042 | -53.8639 | 307.6004 | 2.5311 | 375.8511 | 204.7521
16.6557 | 409.5117 | -54.244 | 307.983 | 2.5308 | 376.235 | 204.7559
16.6582 | 409.5197 | -54.2413 | 307.983 | 2.5304 | 376.2362 | 204.7598
16.6607 | 409.5697 | -54.3364 | 308.0947 | 2.5303 | 376.3564 | 204.7849
16.6631 | 409.5152 | -54.3886 | 308.1288 | 2.5296 | 376.3813 | 204.7576
16.6656 | 409.5653 | -54.0395 | 307.7964 | 2.5296 | 376.0572 | 204.7826
16.6681 | 409.5522 | -54.0075 | 307.76 | 2.5291 | 376.0187 | 204.7761
16.6706 | 409.5394 | -54.2387 | 307.9869 | 2.5287 | 376.2435 | 204.7697
16.6731 | 409.5684 | -54.2003 | 307.9582 | 2.5284 | 376.2196 | 204.7842
16.6756 | 409.5767 | -54.2003 | 307.961 | 2.5281 | 376.2238 | 204.7884
16.678 | 409.5008 | -54.4274 | 308.1628 | 2.5273 | 376.4129 | 204.7504
16.6805 | 409.5719 | -54.1625 | 307.9216 | 2.5273 | 376.1836 | 204.786
16.6831 | 409.5377 | -54.0341 | 307.7818 | 2.5268 | 376.0381 | 204.7689
16.6854 | 409.5047 | -54.2476 | 307.9843 | 2.5262 | 376.235 | 204.7523
16.6878 | 409.5341 | -54.0657 | 307.8122 | 2.526 | 376.0678 | 204.767
16.6904 | 409.4785 | -53.8481 | 307.576 | 2.5253 | 375.8224 | 204.7392
16.6928 | 409.445 | -53.6625 | 307.3793 | 2.5247 | 375.6201 | 204.7225
16.6952 | 409.4954 | -53.3787 | 307.1123 | 2.5247 | 375.3615 | 204.7477
16.6978 | 409.503 | -53.6513 | 307.3874 | 2.5243 | 375.6379 | 204.7515
16.7002 | 409.4696 | -53.6841 | 307.4091 | 2.5238 | 375.654 | 204.7348
16.7029 | 409.5399 | -53.7783 | 307.5267 | 2.5238 | 375.7833 | 204.7699
16.7052 | 409.5486 | -53.9783 | 307.7296 | 2.5235 | 375.9877 | 204.7743
16.7078 | 409.493 | -54.2756 | 308.0084 | 2.5227 | 376.2572 | 204.7465
16.7103 | 409.5223 | -53.9314 | 307.6739 | 2.5225 | 375.9277 | 204.7612
16.7128 | 409.5092 | -54.2949 | 308.0331 | 2.5221 | 376.2846 | 204.7546
16.7153 | 409.475 | -54.4499 | 308.1767 | 2.5215 | 376.4225 | 204.7375
16.7179 | 409.5461 | -54.4927 | 308.2432 | 2.5215 | 376.5008 | 204.773
16.7204 | 409.4905 | -54.104 | 307.8359 | 2.5208 | 376.0843 | 204.7452
16.7229 | 409.4777 | -54.1382 | 307.8659 | 2.5204 | 376.1122 | 204.7389
16.7254 | 409.5277 | -54.2337 | 307.978 | 2.5203 | 376.2327 | 204.7639
16.7279 | 409.5567 | -54.0323 | 307.7863 | 2.5201 | 376.0457 | 204.7783
16.7304 | 409.565 | -54.3818 | 308.1386 | 2.5198 | 376.3994 | 204.7825
16.7329 | 409.5939 | -54.3615 | 308.1279 | 2.5196 | 376.3936 | 204.797
16.7355 | 409.6014 | -54.2211 | 307.99 | 2.5192 | 376.2569 | 204.8007
16.7378 | 409.6105 | -54.5832 | 308.3551 | 2.5189 | 376.6235 | 204.8052
16.7403 | 409.6188 | -54.2927 | 308.0674 | 2.5186 | 376.3372 | 204.8094
16.7427 | 409.6481 | -54.2017 | 307.9862 | 2.5184 | 376.2608 | 204.824
16.7452 | 409.6349 | -54.5049 | 308.285 | 2.518 | 376.5575 | 204.8175
16.7477 | 409.7063 | -54.6323 | 308.4362 | 2.518 | 376.7206 | 204.8532
16.7502 | 409.6722 | -54.0251 | 307.8176 | 2.5174 | 376.0963 | 204.8361
16.7527 | 409.659 | -54.3409 | 308.129 | 2.517 | 376.4055 | 204.8295
16.7551 | 409.6887 | -54.2003 | 307.9983 | 2.5168 | 376.2797 | 204.8443
16.7578 | 409.6958 | -54.0255 | 307.8259 | 2.5164 | 376.1085 | 204.8479
16.7602 | 409.7251 | -54.3463 | 308.1564 | 2.5162 | 376.444 | 204.8626
16.7627 | 409.7755 | -54.235 | 308.0619 | 2.5162 | 376.3578 | 204.8877
16.7652 | 409.8044 | -54.7327 | 308.5693 | 2.516 | 376.87 | 204.9022
16.7676 | 409.792 | -54.5322 | 308.3646 | 2.5155 | 376.6633 | 204.896
16.77 | 409.8634 | -54.3161 | 308.1723 | 2.5156 | 376.4829 | 204.9317
16.7725 | 409.7875 | -54.3792 | 308.2101 | 2.5148 | 376.5081 | 204.8938
16.775 | 409.7323 | -54.445 | 308.2575 | 2.5141 | 376.5463 | 204.8662
16.7774 | 409.762 | -54.5732 | 308.3956 | 2.5139 | 376.6893 | 204.881
16.7798 | 409.7071 | -54.1868 | 307.9909 | 2.5132 | 376.2755 | 204.8536
16.7823 | 409.6734 | -54.1661 | 307.959 | 2.5126 | 376.2379 | 204.8367
16.7847 | 409.7026 | -54.1899 | 307.9925 | 2.5124 | 376.2763 | 204.8513
16.7872 | 409.7319 | -54.4539 | 308.2663 | 2.5122 | 376.555 | 204.866
16.7895 | 409.7409 | -54.5364 | 308.3518 | 2.5119 | 376.642 | 204.8705
16.7919 | 409.7912 | -54.5224 | 308.3546 | 2.5119 | 376.6531 | 204.8956
16.7944 | 409.8415 | -54.3994 | 308.2483 | 2.5118 | 376.5553 | 204.9208
16.7967 | 409.7875 | -54.6378 | 308.4687 | 2.5111 | 376.7666 | 204.8937
16.7991 | 409.8378 | -54.572 | 308.4197 | 2.5111 | 376.726 | 204.9189
16.8016 | 409.8246 | -54.5886 | 308.4319 | 2.5106 | 376.736 | 204.9123
16.8041 | 409.7488 | -54.8287 | 308.6467 | 2.5098 | 376.9382 | 204.8744
16.8065 | 409.7574 | -54.6035 | 308.4244 | 2.5095 | 376.7173 | 204.8787
16.8089 | 409.7236 | -54.5552 | 308.3648 | 2.5089 | 376.6521 | 204.8618
16.8114 | 409.6895 | -54.6107 | 308.409 | 2.5084 | 376.6905 | 204.8447
16.814 | 409.7394 | -54.8732 | 308.6881 | 2.5083 | 376.978 | 204.8697
16.8165 | 409.7472 | -54.939 | 308.7565 | 2.508 | 377.0477 | 204.8736
16.819 | 409.7761 | -54.8098 | 308.6369 | 2.5077 | 376.933 | 204.8881
16.8214 | 409.8478 | -54.8292 | 308.6802 | 2.5078 | 376.9882 | 204.9239
16.8239 | 409.8557 | -54.3756 | 308.2293 | 2.5075 | 376.5385 | 204.9278
16.8263 | 409.8012 | -54.5187 | 308.3542 | 2.5068 | 376.6544 | 204.9006
16.8289 | 409.8087 | -54.2725 | 308.1105 | 2.5065 | 376.412 | 204.9044
16.8313 | 409.7753 | -54.6828 | 308.5097 | 2.5059 | 376.8055 | 204.8876
16.8336 | 409.7209 | -54.6112 | 308.4199 | 2.5052 | 376.7067 | 204.8604
16.8361 | 409.7711 | -54.739 | 308.5645 | 2.5052 | 376.8597 | 204.8856
16.8386 | 409.8 | -54.5755 | 308.4106 | 2.505 | 376.7106 | 204.9
16.8411 | 409.7658 | -54.5688 | 308.3925 | 2.5044 | 376.6868 | 204.8829
16.8436 | 409.8161 | -54.8598 | 308.7003 | 2.5043 | 377.0029 | 204.908
16.8462 | 409.8446 | -54.7872 | 308.6372 | 2.5041 | 376.9446 | 204.9223
16.8487 | 409.8104 | -54.3391 | 308.1777 | 2.5035 | 376.4794 | 204.9052
16.8512 | 409.8603 | -54.6711 | 308.5263 | 2.5035 | 376.8363 | 204.9301
16.8537 | 409.8681 | -54.2788 | 308.1366 | 2.5031 | 376.448 | 204.9341
16.8561 | 409.7717 | -54.6715 | 308.4972 | 2.5022 | 376.7925 | 204.8859
16.8586 | 409.7796 | -54.7936 | 308.6219 | 2.5019 | 376.9185 | 204.8898
16.861 | 409.8302 | -54.7539 | 308.5991 | 2.5018 | 376.9041 | 204.9151
16.8635 | 409.7544 | -55.1616 | 308.9815 | 2.501 | 377.2739 | 204.8772
16.8659 | 409.8046 | -54.9313 | 308.7679 | 2.5009 | 377.0687 | 204.9023
16.8684 | 409.8965 | -54.4503 | 308.3176 | 2.5011 | 376.6336 | 204.9482
16.8709 | 409.7997 | -54.5593 | 308.3943 | 2.5002 | 376.6942 | 204.8998
16.8734 | 409.8705 | -54.5652 | 308.4238 | 2.5002 | 376.7356 | 204.9353
16.8759 | 409.9414 | -54.4855 | 308.3677 | 2.5003 | 376.6913 | 204.9707
16.8784 | 409.8652 | -54.7593 | 308.6161 | 2.4994 | 376.927 | 204.9326
16.8809 | 409.9154 | -55.0471 | 308.9207 | 2.4994 | 377.2399 | 204.9577
16.8835 | 409.9859 | -54.9611 | 308.8582 | 2.4994 | 377.1891 | 204.9929
16.8859 | 409.8681 | -55.4156 | 309.2734 | 2.4984 | 377.5847 | 204.934
16.8885 | 409.8756 | -54.8309 | 308.6912 | 2.498 | 377.0038 | 204.9378
16.8911 | 409.904 | -54.525 | 308.3948 | 2.4978 | 376.7121 | 204.952
16.8936 | 409.8702 | -54.7697 | 308.6282 | 2.4972 | 376.9399 | 204.9351
16.896 | 409.9414 | -54.8372 | 308.7194 | 2.4973 | 377.043 | 204.9707
16.8986 | 410.0119 | -55.0737 | 308.9794 | 2.4973 | 377.3147 | 205.0059
16.9011 | 409.9361 | -55.0863 | 308.9668 | 2.4965 | 377.2894 | 204.968
16.9036 | 409.9649 | -55.1408 | 309.0309 | 2.4963 | 377.3584 | 204.9825
16.9063 | 410.014 | -54.5076 | 308.414 | 2.4962 | 376.7497 | 205.007
16.9087 | 409.9802 | -55.0778 | 308.973 | 2.4957 | 377.303 | 204.9901
16.9114 | 410.0503 | -55.0364 | 308.9549 | 2.4957 | 377.2966 | 205.0251
16.9138 | 410.0584 | -55.1665 | 309.0877 | 2.4954 | 377.4308 | 205.0292
16.9164 | 410.0449 | -54.78 | 308.6967 | 2.4949 | 377.0376 | 205.0224
16.9188 | 410.0745 | -54.9836 | 308.9102 | 2.4947 | 377.2559 | 205.0372
16.9214 | 410.0819 | -54.9823 | 308.9114 | 2.4944 | 377.2584 | 205.041
16.9239 | 410.0477 | -55.4047 | 309.3224 | 2.4938 | 377.6637 | 205.0239
16.9264 | 410.0765 | -55.0193 | 308.9466 | 2.4936 | 377.2927 | 205.0383
16.9289 | 410.1057 | -55.3548 | 309.2918 | 2.4934 | 377.6428 | 205.0529
16.9314 | 410.0296 | -55.3043 | 309.2159 | 2.4926 | 377.5542 | 205.0148
16.934 | 410.037 | -55.2787 | 309.1928 | 2.4923 | 377.5323 | 205.0185
16.9366 | 410.0445 | -55.3134 | 309.23 | 2.4919 | 377.5707 | 205.0222
16.939 | 410.0317 | -55.4813 | 309.3936 | 2.4915 | 377.7322 | 205.0158
16.9416 | 410.123 | -55.0143 | 308.9571 | 2.4916 | 377.3109 | 205.0615
16.9439 | 410.111 | -54.8791 | 308.8179 | 2.4912 | 377.1697 | 205.0555
16.9464 | 410.0562 | -55.2053 | 309.1258 | 2.4905 | 377.4685 | 205.0281
16.9488 | 410.0644 | -55.3057 | 309.2289 | 2.4902 | 377.573 | 205.0322
16.9514 | 410.0302 | -55.5192 | 309.431 | 2.4897 | 377.7694 | 205.0151
16.9537 | 409.9758 | -55.33 | 309.2237 | 2.489 | 377.553 | 204.9879
16.9562 | 409.984 | -55.262 | 309.1584 | 2.4887 | 377.4891 | 204.992
16.9587 | 409.9708 | -55.3742 | 309.2662 | 2.4882 | 377.5947 | 204.9854
16.9613 | 409.9363 | -55.6152 | 309.4957 | 2.4877 | 377.8185 | 204.9682
16.9638 | 410.0071 | -55.5732 | 309.4773 | 2.4877 | 377.8118 | 205.0035
16.9663 | 410.0358 | -55.5318 | 309.4455 | 2.4875 | 377.7848 | 205.0179
16.9688 | 410.044 | -55.0936 | 309.01 | 2.4872 | 377.3507 | 205.022
16.9713 | 410.1147 | -55.1729 | 309.1129 | 2.4872 | 377.4654 | 205.0574
16.9737 | 410.1862 | -55.5931 | 309.5569 | 2.4873 | 377.9213 | 205.0931
16.9762 | 410.1311 | -55.6309 | 309.5764 | 2.4866 | 377.9315 | 205.0655
16.9787 | 410.1179 | -55.4012 | 309.3423 | 2.4862 | 377.6952 | 205.0589
16.9813 | 410.0837 | -55.2517 | 309.1814 | 2.4856 | 377.5287 | 205.0419
16.9838 | 410.0702 | -55.2053 | 309.1305 | 2.4851 | 377.4755 | 205.0351
16.9863 | 410.1203 | -55.3408 | 309.2827 | 2.4851 | 377.636 | 205.0601
16.9887 | 410.1494 | -55.4769 | 309.4285 | 2.4849 | 377.7867 | 205.0747
16.9913 | 410.1572 | -55.1174 | 309.0716 | 2.4846 | 377.4311 | 205.0786
16.9938 | 410.186 | -54.9485 | 308.9123 | 2.4844 | 377.2766 | 205.093
16.9962 | 410.2571 | -54.999 | 308.9865 | 2.4844 | 377.3626 | 205.1285
16.9986 | 410.2027 | -54.9589 | 308.9282 | 2.4838 | 377.2953 | 205.1013
17.0011 | 410.2524 | -55.2124 | 309.1983 | 2.4837 | 377.5737 | 205.1262
17.0037 | 410.2602 | -55.0814 | 309.0699 | 2.4834 | 377.4466 | 205.1301
17.0062 | 410.1841 | -54.9814 | 308.9445 | 2.4825 | 377.3085 | 205.092
17.0086 | 410.2342 | -55.3364 | 309.3162 | 2.4825 | 377.6886 | 205.1171
17.0112 | 410.2629 | -54.7634 | 308.7528 | 2.4823 | 377.13 | 205.1315
17.0136 | 410.1662 | -55.1724 | 309.1296 | 2.4814 | 377.4906 | 205.0831
17.0161 | 410.2373 | -55.2697 | 309.2506 | 2.4814 | 377.6234 | 205.1186
17.0186 | 410.245 | -55.1354 | 309.1188 | 2.4811 | 377.493 | 205.1225
17.0209 | 410.1701 | -55.2277 | 309.1862 | 2.4803 | 377.5478 | 205.085
17.0234 | 410.1988 | -55.289 | 309.257 | 2.4801 | 377.6235 | 205.0994
17.0259 | 410.2066 | -55.2246 | 309.1952 | 2.4798 | 377.563 | 205.1033
17.0284 | 410.1309 | -55.2233 | 309.1687 | 2.479 | 377.5238 | 205.0654
17.0307 | 410.2233 | -55.2507 | 309.2269 | 2.4792 | 377.5974 | 205.1116
17.0333 | 410.231 | -55.1895 | 309.1683 | 2.4789 | 377.5401 | 205.1155
17.0356 | 410.1557 | -55.0755 | 309.0292 | 2.4781 | 377.3884 | 205.0778
17.038 | 410.2271 | -55.0323 | 309.0098 | 2.4782 | 377.3809 | 205.1135
17.0404 | 410.2147 | -55.0516 | 309.0249 | 2.4777 | 377.394 | 205.1073
17.0429 | 410.1599 | -55.0782 | 309.0333 | 2.4771 | 377.3933 | 205.08
17.0454 | 410.2096 | -55.4453 | 309.4169 | 2.477 | 377.7852 | 205.1048
17.0479 | 410.1964 | -55.7336 | 309.7008 | 2.4765 | 378.0669 | 205.0982
17.0503 | 410.1836 | -55.3908 | 309.3538 | 2.4761 | 377.7177 | 205.0918
17.0528 | 410.1707 | -55.2106 | 309.1693 | 2.4757 | 377.5311 | 205.0854
17.0553 | 410.2414 | -55.2517 | 309.2339 | 2.4757 | 377.6075 | 205.1207
17.0577 | 410.2289 | -55.4462 | 309.4243 | 2.4753 | 377.7958 | 205.1145
17.0603 | 410.2992 | -55.2665 | 309.268 | 2.4753 | 377.6512 | 205.1496
17.0627 | 410.3492 | -55.5116 | 309.5298 | 2.4753 | 377.9213 | 205.1746
17.0653 | 410.2941 | -55.458 | 309.4578 | 2.4746 | 377.8402 | 205.1471
17.0676 | 410.3659 | -55.7224 | 309.7461 | 2.4747 | 378.1404 | 205.1829
17.0702 | 410.4361 | -55.4791 | 309.5262 | 2.4747 | 377.9322 | 205.218
17.0725 | 410.3821 | -55.6003 | 309.6294 | 2.4741 | 378.0265 | 205.191
17.0749 | 410.4321 | -55.8913 | 309.9371 | 2.474 | 378.3425 | 205.2161
17.0774 | 410.4193 | -55.6179 | 309.6594 | 2.4736 | 378.0626 | 205.2096
17.0798 | 410.3436 | -55.4517 | 309.468 | 2.4728 | 377.8586 | 205.1718
17.0823 | 410.3936 | -55.6953 | 309.7283 | 2.4727 | 378.1272 | 205.1968
17.0846 | 410.4021 | -55.6426 | 309.6784 | 2.4724 | 378.0788 | 205.2011
17.0872 | 410.368 | -55.8787 | 309.9031 | 2.4719 | 378.2978 | 205.184
17.0895 | 410.4393 | -55.7134 | 309.7616 | 2.4719 | 378.1682 | 205.2197
17.0921 | 410.4889 | -55.2805 | 309.3452 | 2.4719 | 377.7601 | 205.2445
17.0944 | 410.4346 | -55.7327 | 309.7793 | 2.4712 | 378.1851 | 205.2173
17.0969 | 410.4636 | -55.7958 | 309.8521 | 2.471 | 378.2627 | 205.2318
17.0994 | 410.5133 | -55.7399 | 309.8128 | 2.4709 | 378.2316 | 205.2566
17.1019 | 410.4376 | -55.9809 | 310.0285 | 2.4701 | 378.4348 | 205.2188
17.1045 | 410.4449 | -55.4251 | 309.4752 | 2.4698 | 377.8827 | 205.2225
17.107 | 410.4946 | -55.2917 | 309.3583 | 2.4697 | 377.7741 | 205.2473
17.1094 | 410.3979 | -55.6273 | 309.6617 | 2.4688 | 378.0614 | 205.199
17.1119 | 410.4476 | -55.8259 | 309.8769 | 2.4687 | 378.2848 | 205.2238
17.1144 | 410.5185 | -55.575 | 309.6496 | 2.4688 | 378.0693 | 205.2592
17.1168 | 410.4638 | -55.5989 | 309.6553 | 2.4681 | 378.0659 | 205.2319
17.1192 | 410.4722 | -55.5944 | 309.6536 | 2.4678 | 378.0656 | 205.2361
17.1218 | 410.5424 | -55.5314 | 309.614 | 2.4679 | 378.0377 | 205.2712
17.1244 | 410.4869 | -55.6494 | 309.7135 | 2.4672 | 378.128 | 205.2435
17.1268 | 410.5163 | -55.8962 | 309.9701 | 2.467 | 378.3895 | 205.2582
17.1294 | 410.5656 | -55.902 | 309.9923 | 2.4669 | 378.4199 | 205.2828
17.1319 | 410.5105 | -55.9025 | 309.9744 | 2.4662 | 378.3928 | 205.2552
17.1343 | 410.5604 | -55.6138 | 309.7024 | 2.4662 | 378.1291 | 205.2802
17.137 | 410.6093 | -55.2084 | 309.3133 | 2.4661 | 377.7481 | 205.3046
17.1393 | 410.5134 | -55.4976 | 309.5705 | 2.4652 | 377.9894 | 205.2567
17.1419 | 410.5626 | -55.362 | 309.4513 | 2.4651 | 377.8784 | 205.2813
17.1444 | 410.5703 | -55.1602 | 309.2521 | 2.4648 | 377.6805 | 205.2852
17.147 | 410.5153 | -55.4246 | 309.4981 | 2.4641 | 377.9173 | 205.2576
17.1494 | 410.5443 | -55.5822 | 309.6654 | 2.4639 | 378.0894 | 205.2721
17.1521 | 410.5931 | -55.6129 | 309.7124 | 2.4638 | 378.1445 | 205.2965
17.1545 | 410.455 | -55.4399 | 309.4933 | 2.4627 | 377.9025 | 205.2275
17.157 | 410.5046 | -55.4278 | 309.4978 | 2.4626 | 377.9152 | 205.2523
17.1595 | 410.5123 | -55.5926 | 309.6651 | 2.4623 | 378.0839 | 205.2562
17.1619 | 410.4576 | -55.4259 | 309.4802 | 2.4616 | 377.8898 | 205.2288
17.1645 | 410.5068 | -55.471 | 309.5417 | 2.4615 | 377.9595 | 205.2534
17.167 | 410.5149 | -55.5161 | 309.5895 | 2.4612 | 378.0086 | 205.2574
17.1696 | 410.4803 | -55.4142 | 309.4761 | 2.4606 | 377.8895 | 205.2402
17.1721 | 410.5508 | -55.7719 | 309.8573 | 2.4607 | 378.2824 | 205.2754
17.1748 | 410.5996 | -55.7795 | 309.8811 | 2.4606 | 378.3144 | 205.2998
17.1772 | 410.5868 | -55.7012 | 309.7986 | 2.4602 | 378.2297 | 205.2934
17.1799 | 410.6774 | -55.353 | 309.4806 | 2.4603 | 377.9268 | 205.3387
17.1824 | 410.7269 | -55.6652 | 309.8093 | 2.4602 | 378.2638 | 205.3635
17.185 | 410.6296 | -55.5476 | 309.6592 | 2.4593 | 378.0975 | 205.3148
17.1876 | 410.6788 | -55.9025 | 310.0305 | 2.4592 | 378.477 | 205.3394
17.1901 | 410.6656 | -55.9313 | 310.0549 | 2.4588 | 378.4992 | 205.3328
17.1927 | 410.631 | -56.3273 | 310.4394 | 2.4582 | 378.8779 | 205.3155
17.1951 | 410.6813 | -56.3115 | 310.4404 | 2.4582 | 378.8873 | 205.3407
17.1975 | 410.7316 | -56.0809 | 310.2265 | 2.4581 | 378.6818 | 205.3658
17.1999 | 410.6769 | -56.1962 | 310.3236 | 2.4574 | 378.7697 | 205.3384
17.2024 | 410.7055 | -56.1251 | 310.262 | 2.4573 | 378.7129 | 205.3527
17.205 | 410.7132 | -56.2188 | 310.3583 | 2.4569 | 378.8105 | 205.3566
17.2074 | 410.6794 | -56.5579 | 310.6861 | 2.4564 | 379.1327 | 205.3397
17.21 | 410.7704 | -56.8485 | 311.0071 | 2.4566 | 379.4688 | 205.3852
17.2126 | 410.7986 | -56.2345 | 310.4025 | 2.4563 | 378.8689 | 205.3993
17.2149 | 410.7237 | -56.7998 | 310.9428 | 2.4556 | 379.3968 | 205.3619
17.2175 | 410.7101 | -56.3291 | 310.4676 | 2.4551 | 378.9193 | 205.3551
17.2199 | 410.6554 | -56.3593 | 310.4795 | 2.4545 | 378.9221 | 205.3277
17.2223 | 410.622 | -56.5093 | 310.6184 | 2.4539 | 379.0554 | 205.311
17.2248 | 410.651 | -56.5629 | 310.6817 | 2.4538 | 379.1235 | 205.3255
17.2272 | 410.7009 | -56.4417 | 310.5771 | 2.4537 | 379.0272 | 205.3504
17.2297 | 410.6249 | -56.4354 | 310.5455 | 2.4529 | 378.9829 | 205.3124
17.2323 | 410.6531 | -56.5966 | 310.7161 | 2.4527 | 379.1582 | 205.3265
17.2349 | 410.7235 | -56.4115 | 310.5544 | 2.4527 | 379.0083 | 205.3617
17.2374 | 410.6893 | -56.1728 | 310.3043 | 2.4522 | 378.7526 | 205.3447
17.24 | 410.7799 | -56.0264 | 310.1881 | 2.4523 | 378.6514 | 205.3899
17.2426 | 410.8503 | -55.9358 | 310.121 | 2.4524 | 378.596 | 205.4251
17.2451 | 410.7743 | -56.3372 | 310.4971 | 2.4516 | 378.9595 | 205.3872
17.2476 | 410.8447 | -56.1733 | 310.3566 | 2.4516 | 378.8307 | 205.4223
17.2501 | 410.8105 | -56.2399 | 310.4118 | 2.4511 | 378.8803 | 205.4053
17.2526 | 410.7555 | -56.067 | 310.2206 | 2.4504 | 378.6798 | 205.3777
17.2552 | 410.7837 | -55.7966 | 309.9596 | 2.4502 | 378.4235 | 205.3918
17.2578 | 410.7704 | -56.2341 | 310.3927 | 2.4498 | 378.8544 | 205.3852
17.2602 | 410.6948 | -55.7904 | 309.9238 | 2.449 | 378.3729 | 205.3474
17.2628 | 410.723 | -56.0675 | 310.2103 | 2.4488 | 378.6641 | 205.3615
17.2654 | 410.6885 | -56.2908 | 310.4221 | 2.4482 | 378.8701 | 205.3442
17.2678 | 410.6756 | -56.2624 | 310.3894 | 2.4478 | 378.8353 | 205.3378
17.2704 | 410.746 | -56.2408 | 310.3912 | 2.4478 | 378.8489 | 205.373
17.2728 | 410.7958 | -55.9957 | 310.1627 | 2.4478 | 378.6287 | 205.3979
17.2753 | 410.7198 | -56.1561 | 310.2978 | 2.447 | 378.7511 | 205.3599
17.2778 | 410.7279 | -56.3147 | 310.4591 | 2.4467 | 378.9137 | 205.3639
17.2802 | 410.7359 | -56.6011 | 310.7482 | 2.4464 | 379.2041 | 205.3679
17.2828 | 410.6808 | -56.4421 | 310.5708 | 2.4457 | 379.0176 | 205.3404
17.2853 | 410.6885 | -56.7548 | 310.8861 | 2.4454 | 379.3341 | 205.3442
17.2878 | 410.717 | -56.5526 | 310.6934 | 2.4452 | 379.1462 | 205.3585
17.2903 | 410.6833 | -56.6412 | 310.7707 | 2.4446 | 379.2179 | 205.3416
17.2928 | 410.7745 | -56.6453 | 310.8052 | 2.4448 | 379.2677 | 205.3873
17.2953 | 410.8239 | -56.7318 | 310.9082 | 2.4447 | 379.3789 | 205.412
17.2978 | 410.7898 | -56.3904 | 310.5554 | 2.4442 | 379.0204 | 205.3949
17.3003 | 410.8601 | -56.7961 | 310.9846 | 2.4442 | 379.4613 | 205.4301
17.3029 | 410.8883 | -56.366 | 310.5639 | 2.444 | 379.0452 | 205.4441
17.3054 | 410.8336 | -56.2165 | 310.3961 | 2.4434 | 378.8684 | 205.4168
17.308 | 410.8826 | -56.6895 | 310.8855 | 2.4433 | 379.3659 | 205.4413
17.3104 | 410.8906 | -56.4237 | 310.6223 | 2.443 | 379.1041 | 205.4453
17.313 | 410.8147 | -56.493 | 310.6663 | 2.4422 | 379.1355 | 205.4074
17.3155 | 410.8432 | -56.6552 | 310.838 | 2.442 | 379.3119 | 205.4216
17.318 | 410.8926 | -56.1818 | 310.3811 | 2.4419 | 378.8632 | 205.4463
17.3205 | 410.8167 | -56.0417 | 310.2157 | 2.4411 | 378.6852 | 205.4084
17.323 | 410.8034 | -56.4354 | 310.605 | 2.4407 | 379.0722 | 205.4017
17.3256 | 410.8737 | -56.2971 | 310.4901 | 2.4408 | 378.9691 | 205.4369
17.3279 | 410.8821 | -56.6691 | 310.8649 | 2.4405 | 379.3453 | 205.4411
17.3304 | 410.911 | -56.8633 | 311.0687 | 2.4403 | 379.5539 | 205.4555
17.333 | 410.9809 | -56.4205 | 310.6492 | 2.4403 | 379.1461 | 205.4905
17.3354 | 410.9054 | -56.6912 | 310.8948 | 2.4396 | 379.379 | 205.4527
17.3379 | 410.9548 | -56.484 | 310.704 | 2.4395 | 379.1965 | 205.4774
17.3405 | 410.9624 | -56.7669 | 310.9895 | 2.4392 | 379.4832 | 205.4812
17.3429 | 410.9495 | -56.7039 | 310.9222 | 2.4388 | 379.4137 | 205.4747
17.3454 | 410.978 | -56.6854 | 310.9132 | 2.4386 | 379.4095 | 205.489
17.3479 | 411.0069 | -56.3295 | 310.5669 | 2.4384 | 379.068 | 205.5034
17.3503 | 410.9522 | -56.6097 | 310.8289 | 2.4377 | 379.3209 | 205.4761
17.3528 | 410.9811 | -56.6448 | 310.8736 | 2.4376 | 379.3704 | 205.4905
17.3555 | 411.0715 | -56.7413 | 311.0002 | 2.4377 | 379.5121 | 205.5357
17.3581 | 411.0369 | -56.766 | 311.0134 | 2.4371 | 379.5196 | 205.5185
17.3606 | 411.0445 | -56.5629 | 310.8128 | 2.4368 | 379.3203 | 205.5223
17.363 | 411.1778 | -56.9323 | 311.2267 | 2.4372 | 379.7563 | 205.5889
17.3654 | 411.0191 | -56.8245 | 311.066 | 2.436 | 379.5692 | 205.5096
17.368 | 411.0264 | -56.6268 | 310.8707 | 2.4357 | 379.3751 | 205.5132
17.3707 | 411.075 | -56.4066 | 310.6667 | 2.4356 | 379.1792 | 205.5375
17.3731 | 410.9994 | -56.4741 | 310.709 | 2.4348 | 379.2089 | 205.4997
17.3757 | 411.0275 | -56.1214 | 310.3657 | 2.4346 | 378.8703 | 205.5138
17.3783 | 411.0974 | -56.602 | 310.8696 | 2.4346 | 379.3858 | 205.5487
17.3808 | 411.0006 | -56.4516 | 310.6869 | 2.4337 | 379.187 | 205.5003
17.3831 | 411.0302 | -57.1083 | 311.3535 | 2.4336 | 379.8585 | 205.5151
17.3857 | 411.0583 | -56.9678 | 311.2223 | 2.4334 | 379.732 | 205.5291
17.3882 | 411.0036 | -56.9232 | 311.1595 | 2.4327 | 379.6601 | 205.5018
17.3907 | 411.0112 | -56.9421 | 311.1809 | 2.4324 | 379.6828 | 205.5056
17.3933 | 411.0185 | -57.2457 | 311.487 | 2.4321 | 379.99 | 205.5092
17.3957 | 410.9429 | -56.9638 | 311.1799 | 2.4313 | 379.6704 | 205.4715
17.3983 | 410.9502 | -57.3764 | 311.5949 | 2.431 | 380.0866 | 205.4751
17.4008 | 410.9995 | -56.9674 | 311.2023 | 2.4309 | 379.7022 | 205.4997
17.4033 | 410.9657 | -57.1624 | 311.3861 | 2.4304 | 379.8804 | 205.4829
17.4057 | 410.9946 | -57.0502 | 311.2835 | 2.4302 | 379.7826 | 205.4973
17.4082 | 411.0234 | -57.1939 | 311.4368 | 2.43 | 379.9407 | 205.5117
17.4106 | 410.9274 | -57.3953 | 311.6062 | 2.4292 | 380.0941 | 205.4637
17.4129 | 410.9357 | -56.9363 | 311.15 | 2.4289 | 379.6393 | 205.4679
17.4154 | 410.9854 | -57.1021 | 311.3323 | 2.4288 | 379.8299 | 205.4927
17.4178 | 410.9099 | -57.175 | 311.3801 | 2.428 | 379.8651 | 205.455
17.4202 | 410.9392 | -56.9273 | 311.1421 | 2.4279 | 379.632 | 205.4696
17.4228 | 411.009 | -57.2934 | 311.5315 | 2.4279 | 380.033 | 205.5045
17.4254 | 410.9327 | -57.0908 | 311.3035 | 2.4271 | 379.7922 | 205.4663
17.4279 | 411.0033 | -57.23 | 311.4662 | 2.4272 | 379.9667 | 205.5016
17.4305 | 411.073 | -57.312 | 311.5714 | 2.4272 | 380.0836 | 205.5365
17.4327 | 410.9987 | -57.4304 | 311.6651 | 2.4265 | 380.1648 | 205.4993
17.4352 | 411.0271 | -57.4065 | 311.6506 | 2.4263 | 380.1552 | 205.5136
17.4377 | 411.0347 | -57.1155 | 311.3622 | 2.426 | 379.8679 | 205.5173
17.4402 | 410.9592 | -57.2984 | 311.5199 | 2.4252 | 380.0131 | 205.4796
17.4428 | 410.9664 | -57.4034 | 311.6273 | 2.4249 | 380.1217 | 205.4832
17.4454 | 410.9527 | -57.6299 | 311.8492 | 2.4245 | 380.3414 | 205.4764
17.4477 | 410.8985 | -57.2638 | 311.4651 | 2.4238 | 379.9481 | 205.4492
17.4502 | 410.969 | -57.1872 | 311.412 | 2.4239 | 379.9068 | 205.4845
17.4525 | 410.9986 | -57.5263 | 311.7609 | 2.4237 | 380.2607 | 205.4993
17.455 | 410.9231 | -57.3912 | 311.6007 | 2.423 | 380.0879 | 205.4616
17.4574 | 410.9728 | -57.4619 | 311.6879 | 2.4229 | 380.1834 | 205.4864
17.4599 | 411.0221 | -57.2934 | 311.5359 | 2.4228 | 380.0395 | 205.511
17.4623 | 410.9678 | -57.3205 | 311.5449 | 2.4222 | 380.0395 | 205.4839
17.4647 | 411.0175 | -57.484 | 311.7249 | 2.4221 | 380.2278 | 205.5087
17.4672 | 411.0254 | -57.5006 | 311.7442 | 2.4218 | 380.2484 | 205.5127
17.4696 | 410.9291 | -57.1701 | 311.3816 | 2.4209 | 379.8697 | 205.4645
17.472 | 410.9791 | -57.5051 | 311.7332 | 2.4209 | 380.2298 | 205.4896
17.4746 | 411.0489 | -57.6295 | 311.8809 | 2.4209 | 380.389 | 205.5244
17.477 | 410.9946 | -57.2943 | 311.5276 | 2.4203 | 380.0267 | 205.4973
17.4795 | 411.0647 | -57.3227 | 311.5794 | 2.4204 | 380.0902 | 205.5324
17.4819 | 411.1773 | -57.9768 | 312.271 | 2.4207 | 380.8005 | 205.5886
17.4842 | 411.0817 | -57.9966 | 312.2589 | 2.4198 | 380.7726 | 205.5409
17.4867 | 411.131 | -57.5407 | 311.8195 | 2.4197 | 380.3413 | 205.5655
17.4893 | 411.1382 | -57.1132 | 311.3944 | 2.4194 | 379.9174 | 205.5691
17.4918 | 411.0832 | -57.4061 | 311.6689 | 2.4188 | 380.1828 | 205.5416
17.4942 | 411.1123 | -57.4318 | 311.7043 | 2.4186 | 380.2231 | 205.5562
17.4966 | 411.1832 | -57.6254 | 311.9216 | 2.4187 | 380.4521 | 205.5916
17.499 | 411.1286 | -57.2512 | 311.5292 | 2.418 | 380.0506 | 205.5643
17.5014 | 411.1785 | -57.5399 | 311.8345 | 2.418 | 380.3643 | 205.5893
17.504 | 411.2274 | -57.3786 | 311.6895 | 2.4179 | 380.2274 | 205.6137
17.5064 | 411.1523 | -57.184 | 311.4699 | 2.4171 | 379.9953 | 205.5762
17.5091 | 411.2633 | -57.3079 | 311.6308 | 2.4174 | 380.1747 | 205.6317
17.5115 | 411.2712 | -57.7196 | 312.0451 | 2.4171 | 380.5903 | 205.6356
17.514 | 411.1954 | -57.4916 | 311.7918 | 2.4163 | 380.3244 | 205.5977
17.5165 | 411.2242 | -57.8254 | 312.1352 | 2.4162 | 380.6726 | 205.6121
17.5191 | 411.2522 | -57.5133 | 311.8325 | 2.416 | 380.3745 | 205.6261
17.5214 | 411.2396 | -57.8142 | 312.1292 | 2.4156 | 380.6691 | 205.6198
17.524 | 411.2676 | -57.947 | 312.2713 | 2.4154 | 380.8159 | 205.6338
17.5267 | 411.3161 | -57.9232 | 312.2637 | 2.4153 | 380.8163 | 205.658
17.5292 | 411.2819 | -58.0335 | 312.3626 | 2.4147 | 380.9096 | 205.641
17.5319 | 411.2678 | -57.7516 | 312.076 | 2.4143 | 380.6206 | 205.6339
17.5346 | 411.2954 | -57.7047 | 312.0383 | 2.4141 | 380.5875 | 205.6477
17.5371 | 411.2196 | -57.9133 | 312.2216 | 2.4133 | 380.7582 | 205.6098
17.5397 | 411.2264 | -57.6894 | 312 | 2.413 | 380.5377 | 205.6132
17.5423 | 411.2752 | -57.9426 | 312.2694 | 2.4129 | 380.8153 | 205.6376
17.5448 | 411.1581 | -57.9777 | 312.2655 | 2.4119 | 380.7919 | 205.5791
17.5473 | 411.1656 | -57.7732 | 312.0635 | 2.4116 | 380.5911 | 205.5828
17.5499 | 411.1936 | -57.9588 | 312.2584 | 2.4114 | 380.7907 | 205.5968
17.5524 | 411.1182 | -58.156 | 312.4305 | 2.4106 | 380.9502 | 205.5591
17.555 | 411.1458 | -58.2718 | 312.5555 | 2.4104 | 381.0798 | 205.5729
17.5576 | 411.1738 | -58.4746 | 312.7676 | 2.4102 | 381.2966 | 205.5869
17.5603 | 411.118 | -57.8488 | 312.1232 | 2.4095 | 380.6429 | 205.559
17.5629 | 411.2085 | -58.3231 | 312.6277 | 2.4097 | 381.1624 | 205.6042
17.5655 | 411.2777 | -58.1574 | 312.4851 | 2.4097 | 381.0314 | 205.6389
17.5681 | 411.2224 | -58.188 | 312.4972 | 2.409 | 381.0343 | 205.6112
17.5707 | 411.2503 | -57.9741 | 312.2926 | 2.4088 | 380.8344 | 205.6252
17.5734 | 411.2987 | -58.1268 | 312.4615 | 2.4088 | 381.0113 | 205.6494
17.5758 | 411.1608 | -58.0448 | 312.3335 | 2.4076 | 380.8603 | 205.5804
17.5784 | 411.2096 | -58.0583 | 312.3633 | 2.4076 | 380.8982 | 205.6048
17.5811 | 411.258 | -57.9313 | 312.2524 | 2.4075 | 380.7954 | 205.629
17.5837 | 411.2027 | -57.6124 | 311.9151 | 2.4068 | 380.4488 | 205.6013
17.5862 | 411.2102 | -57.4786 | 311.7838 | 2.4065 | 380.3188 | 205.6051
17.5888 | 411.2381 | -58.0484 | 312.3629 | 2.4063 | 380.9026 | 205.6191
17.5914 | 411.1203 | -57.8016 | 312.0768 | 2.4053 | 380.5969 | 205.5602
17.5939 | 411.1074 | -57.6556 | 311.9265 | 2.4049 | 380.4444 | 205.5537
17.5964 | 411.1982 | -57.815 | 312.1162 | 2.405 | 380.6492 | 205.5991
17.5988 | 411.1436 | -57.7146 | 311.9976 | 2.4044 | 380.5215 | 205.5718
17.6014 | 411.1507 | -57.8547 | 312.14 | 2.4041 | 380.6652 | 205.5754
17.604 | 411.2828 | -58.0466 | 312.376 | 2.4045 | 380.9231 | 205.6414
17.6065 | 411.1654 | -58.0353 | 312.3255 | 2.4035 | 380.8531 | 205.5827
17.6091 | 411.1308 | -58.1119 | 312.3906 | 2.4029 | 380.9124 | 205.5654
17.6117 | 411.2004 | -57.6187 | 311.9206 | 2.403 | 380.454 | 205.6002
17.6142 | 411.1455 | -57.3349 | 311.6185 | 2.4023 | 380.1427 | 205.5727
17.6168 | 411.1321 | -58.1322 | 312.4113 | 2.4019 | 380.9334 | 205.5661
17.6194 | 411.1809 | -57.8326 | 312.128 | 2.4018 | 380.6581 | 205.5904
17.6218 | 411.0639 | -57.5737 | 311.8301 | 2.4008 | 380.3407 | 205.5319
17.6244 | 411.0085 | -57.4363 | 311.6742 | 2.4001 | 380.1757 | 205.5043
17.6269 | 411.0789 | -57.3367 | 311.5981 | 2.4002 | 380.1112 | 205.5394
17.6294 | 411.0235 | -58.1241 | 312.367 | 2.3995 | 380.871 | 205.5118
17.6319 | 411.0939 | -57.7106 | 311.977 | 2.3996 | 380.4926 | 205.5469
17.6345 | 411.1218 | -57.4133 | 311.689 | 2.3994 | 380.2093 | 205.5609
17.6369 | 411.0464 | -57.7205 | 311.9711 | 2.3986 | 380.4788 | 205.5232
17.6395 | 411.0539 | -57.6804 | 311.9335 | 2.3983 | 380.4424 | 205.5269
17.642 | 411.0822 | -57.316 | 311.5785 | 2.3982 | 380.0922 | 205.5411
17.6445 | 411.0064 | -57.7741 | 312.0113 | 2.3974 | 380.5124 | 205.5032
17.6469 | 410.9939 | -58.1033 | 312.3364 | 2.397 | 380.8353 | 205.4969
17.6495 | 411.0218 | -57.684 | 311.9264 | 2.3968 | 380.43 | 205.5109
17.6519 | 410.926 | -57.5038 | 311.7142 | 2.3959 | 380.2019 | 205.463
17.6542 | 410.9967 | -58.0141 | 312.2481 | 2.396 | 380.7475 | 205.4983
17.6568 | 411.0874 | -57.8313 | 312.0955 | 2.3962 | 380.6101 | 205.5437
17.6593 | 411.0533 | -57.9114 | 312.1643 | 2.3957 | 380.6731 | 205.5266
17.6617 | 411.1443 | -57.9074 | 312.1906 | 2.3958 | 380.7147 | 205.5722
17.6643 | 411.2138 | -57.906 | 312.2124 | 2.3959 | 380.748 | 205.6069
17.6668 | 411.1177 | -57.7755 | 312.0498 | 2.395 | 380.5694 | 205.5588
17.6693 | 411.1668 | -57.7452 | 312.0359 | 2.3949 | 380.5637 | 205.5834
17.6718 | 411.1742 | -57.78 | 312.0732 | 2.3946 | 380.6022 | 205.5871
17.6743 | 411.1401 | -58.0831 | 312.3649 | 2.3941 | 380.8883 | 205.5701
17.6769 | 411.2096 | -57.7169 | 312.0219 | 2.3941 | 380.5568 | 205.6048
17.6795 | 411.2583 | -57.8547 | 312.1759 | 2.3941 | 380.7189 | 205.6291
17.682 | 411.1618 | -57.893 | 312.182 | 2.3932 | 380.709 | 205.5809
17.6846 | 411.2313 | -57.8259 | 312.1381 | 2.3932 | 380.6766 | 205.6156
17.6871 | 411.2599 | -57.6277 | 311.9494 | 2.3931 | 380.4927 | 205.6299
17.6896 | 411.1842 | -58.0173 | 312.3138 | 2.3923 | 380.8445 | 205.5921
17.6922 | 411.2328 | -57.6822 | 311.9949 | 2.3922 | 380.5337 | 205.6164
17.6947 | 411.2403 | -57.8709 | 312.1861 | 2.3919 | 380.7262 | 205.6202
17.6972 | 411.1646 | -57.7467 | 312.0367 | 2.3911 | 380.5641 | 205.5823
17.6997 | 411.1932 | -57.7479 | 312.0474 | 2.391 | 380.5796 | 205.5966
17.7023 | 411.2003 | -58.3908 | 312.6927 | 2.3907 | 381.2261 | 205.6002
17.7047 | 411.1042 | -58.025 | 312.2948 | 2.3898 | 380.8122 | 205.5521
17.7074 | 411.1733 | -58.1804 | 312.4733 | 2.3898 | 381.0021 | 205.5866
17.71 | 411.2011 | -57.9295 | 312.2316 | 2.3896 | 380.7652 | 205.6006
17.7124 | 411.1466 | -58.1435 | 312.4275 | 2.389 | 380.9519 | 205.5733
17.7149 | 411.2168 | -58.1776 | 312.485 | 2.3891 | 381.0211 | 205.6084
17.7174 | 411.245 | -58.1736 | 312.4904 | 2.3889 | 381.0312 | 205.6225
17.7199 | 411.2113 | -58.1002 | 312.4057 | 2.3884 | 380.9409 | 205.6056
17.7223 | 411.2607 | -58.1785 | 312.5005 | 2.3883 | 381.044 | 205.6304
17.7248 | 411.2889 | -57.7687 | 312.1001 | 2.3881 | 380.6483 | 205.6445
17.7273 | 411.1928 | -58.8214 | 313.1208 | 2.3873 | 381.6529 | 205.5964
17.7297 | 411.1591 | -58.2182 | 312.5063 | 2.3867 | 381.0328 | 205.5795
17.7323 | 411.2081 | -58.2768 | 312.5813 | 2.3867 | 381.116 | 205.6041
17.7348 | 411.1324 | -58.2755 | 312.5547 | 2.3859 | 381.0768 | 205.5662
17.7372 | 411.1818 | -58.3908 | 312.6865 | 2.3859 | 381.2168 | 205.5909
17.7397 | 411.1689 | -58.2556 | 312.547 | 2.3854 | 381.0751 | 205.5844
17.7421 | 411.0728 | -57.7795 | 312.0389 | 2.3846 | 380.551 | 205.5364
17.7444 | 411.1021 | -58.3192 | 312.5883 | 2.3844 | 381.1054 | 205.5511
17.7468 | 411.1103 | -58.0574 | 312.3293 | 2.3842 | 380.8477 | 205.5552
17.7493 | 411.0766 | -58.4169 | 312.6775 | 2.3836 | 381.1903 | 205.5383
17.7519 | 411.1248 | -58.239 | 312.5157 | 2.3836 | 381.0365 | 205.5624
17.7545 | 411.1735 | -58.4407 | 312.7336 | 2.3835 | 381.2625 | 205.5867
17.757 | 411.1186 | -58.1038 | 312.3784 | 2.3828 | 380.8982 | 205.5593
17.7595 | 411.1472 | -58.4394 | 312.7236 | 2.3827 | 381.2481 | 205.5736
17.7618 | 411.1765 | -58.5948 | 312.8887 | 2.3825 | 381.4182 | 205.5883
17.7642 | 411.122 | -58.4186 | 312.6944 | 2.3819 | 381.2147 | 205.561
17.7668 | 411.1706 | -58.434 | 312.726 | 2.3818 | 381.2544 | 205.5853
17.7694 | 411.1777 | -58.2831 | 312.5774 | 2.3815 | 381.107 | 205.5888
17.772 | 411.102 | -58.0623 | 312.3314 | 2.3807 | 380.8484 | 205.551
17.7746 | 411.1294 | -58.1052 | 312.3834 | 2.3805 | 380.905 | 205.5647
17.7771 | 411.158 | -58.5394 | 312.8272 | 2.3804 | 381.3535 | 205.579
17.7796 | 411.1239 | -58.3574 | 312.6338 | 2.3798 | 381.1545 | 205.562
17.7822 | 411.1725 | -57.9047 | 312.1973 | 2.3798 | 380.7261 | 205.5863
17.7848 | 411.1795 | -58.1462 | 312.4411 | 2.3795 | 380.9711 | 205.5898
17.7872 | 411.0835 | -58.1533 | 312.4162 | 2.3786 | 380.9301 | 205.5417
17.7897 | 411.1117 | -57.9552 | 312.2275 | 2.3784 | 380.7461 | 205.5558
17.7923 | 411.1395 | -58.0407 | 312.3223 | 2.3782 | 380.8456 | 205.5698
17.7948 | 411.0642 | -57.9421 | 312.1986 | 2.3775 | 380.7093 | 205.5321
17.7972 | 411.1136 | -58.0411 | 312.3141 | 2.3774 | 380.833 | 205.5568
17.7998 | 411.1418 | -58.4376 | 312.72 | 2.3772 | 381.2436 | 205.5709
17.8023 | 411.0869 | -58.0813 | 312.3454 | 2.3766 | 380.8598 | 205.5434
17.8048 | 411.0735 | -58.3407 | 312.6003 | 2.3762 | 381.1126 | 205.5368
17.8074 | 411.1013 | -58.2723 | 312.5412 | 2.376 | 381.0581 | 205.5507
17.81 | 411.1084 | -58.1605 | 312.4317 | 2.3757 | 380.9498 | 205.5542
17.8125 | 411.1158 | -58.2065 | 312.4802 | 2.3754 | 380.9995 | 205.5579
17.815 | 411.2274 | -58.2889 | 312.5998 | 2.3757 | 381.1377 | 205.6137
17.8175 | 411.1518 | -58.0525 | 312.3382 | 2.3749 | 380.8635 | 205.5759
17.8202 | 411.1996 | -58.2327 | 312.5343 | 2.3748 | 381.0676 | 205.5998
17.8228 | 411.2689 | -58.3002 | 312.6249 | 2.3749 | 381.1697 | 205.6344
17.8254 | 411.2344 | -58.2646 | 312.5778 | 2.3743 | 381.1169 | 205.6172
17.8279 | 411.2418 | -58.5069 | 312.8226 | 2.374 | 381.3629 | 205.6209
17.8305 | 411.3115 | -58.3934 | 312.7323 | 2.3741 | 381.2842 | 205.6557
17.833 | 411.2355 | -58.5195 | 312.8331 | 2.3733 | 381.3723 | 205.6177
17.8356 | 411.2013 | -58.497 | 312.7992 | 2.3728 | 381.3328 | 205.6007
17.8382 | 411.2287 | -58.4921 | 312.8034 | 2.3726 | 381.3416 | 205.6144
17.8409 | 411.1939 | -58.7371 | 313.0368 | 2.3721 | 381.5691 | 205.5969
17.8434 | 411.1597 | -58.684 | 312.9723 | 2.3715 | 381.499 | 205.5799
17.8462 | 411.2698 | -58.7196 | 313.0446 | 2.3718 | 381.5896 | 205.6349
17.8486 | 411.1945 | -58.6907 | 312.9906 | 2.371 | 381.5231 | 205.5973
17.8511 | 411.1816 | -58.7466 | 313.0422 | 2.3706 | 381.5725 | 205.5908
17.8537 | 411.2509 | -58.7434 | 313.0621 | 2.3707 | 381.6039 | 205.6254
17.8562 | 411.2167 | -58.9273 | 313.2346 | 2.3702 | 381.7708 | 205.6084
17.8587 | 411.2241 | -58.8853 | 313.1951 | 2.3699 | 381.7325 | 205.6121
17.8614 | 411.2723 | -59.2019 | 313.5278 | 2.3698 | 382.0731 | 205.6361
17.864 | 411.1755 | -58.7253 | 313.0189 | 2.3689 | 381.5482 | 205.5878
17.8665 | 411.1622 | -58.8938 | 313.183 | 2.3685 | 381.71 | 205.5811
17.869 | 411.1695 | -59.0993 | 313.3909 | 2.3682 | 381.9192 | 205.5848
17.8715 | 411.1562 | -58.9844 | 313.2716 | 2.3678 | 381.7976 | 205.5781
17.874 | 411.2258 | -58.9614 | 313.2718 | 2.3678 | 381.8094 | 205.6129
17.8766 | 411.2955 | -58.8831 | 313.2167 | 2.3679 | 381.7659 | 205.6477
17.8791 | 411.1991 | -59.0515 | 313.353 | 2.367 | 381.8862 | 205.5996
17.8816 | 411.248 | -58.7272 | 313.045 | 2.367 | 381.5863 | 205.624
17.8842 | 411.2342 | -59.3979 | 313.7111 | 2.3665 | 382.2501 | 205.6171
17.8868 | 411.179 | -59.1821 | 313.4769 | 2.3659 | 382.0067 | 205.5895
17.8893 | 411.2071 | -59.1213 | 313.4254 | 2.3657 | 381.96 | 205.6036
17.8918 | 411.2353 | -59.0231 | 313.3366 | 2.3655 | 381.8758 | 205.6176
17.8944 | 411.1804 | -59.0047 | 313.2999 | 2.3649 | 381.83 | 205.5902
17.897 | 411.1874 | -59.1123 | 313.4099 | 2.3646 | 381.9411 | 205.5937
17.8995 | 411.2151 | -58.9114 | 313.2182 | 2.3644 | 381.7541 | 205.6076
17.902 | 411.1399 | -58.8146 | 313.0963 | 2.3637 | 381.6197 | 205.57
17.9045 | 411.1473 | -58.7799 | 313.0641 | 2.3634 | 381.5886 | 205.5736
17.907 | 411.1754 | -58.6704 | 312.964 | 2.3632 | 381.4932 | 205.5877
17.9096 | 411.0998 | -58.5997 | 312.8681 | 2.3624 | 381.3847 | 205.5499
17.9119 | 411.0872 | -59.1281 | 313.3923 | 2.3621 | 381.9068 | 205.5436
17.9145 | 411.0946 | -58.7344 | 313.001 | 2.3618 | 381.5168 | 205.5473
17.917 | 411.0812 | -59.0668 | 313.329 | 2.3614 | 381.8425 | 205.5406
17.9196 | 411.1297 | -58.82 | 313.0983 | 2.3613 | 381.62 | 205.5649
17.922 | 411.1582 | -58.7371 | 313.0249 | 2.3611 | 381.5513 | 205.5791
17.9247 | 411.1026 | -58.7484 | 313.0177 | 2.3605 | 381.5348 | 205.5513
17.9271 | 411.09 | -58.9934 | 313.2585 | 2.3601 | 381.7735 | 205.545
17.9295 | 411.1392 | -58.6321 | 312.9136 | 2.36 | 381.4368 | 205.5696
17.932 | 411.0844 | -58.8578 | 313.121 | 2.3594 | 381.6351 | 205.5422
17.9346 | 411.0917 | -58.5479 | 312.8136 | 2.3591 | 381.3289 | 205.5459
17.937 | 411.1202 | -58.6875 | 312.9627 | 2.3589 | 381.4827 | 205.5601
17.9395 | 411.0658 | -58.416 | 312.673 | 2.3583 | 381.184 | 205.5329
17.942 | 411.0939 | -58.5646 | 312.831 | 2.3581 | 381.3466 | 205.5469
17.9444 | 411.1016 | -58.6768 | 312.9458 | 2.3579 | 381.4627 | 205.5508
17.9469 | 411.0264 | -58.3178 | 312.5617 | 2.3571 | 381.0661 | 205.5132
17.9493 | 411.0345 | -58.1763 | 312.4229 | 2.3568 | 380.9287 | 205.5173
17.9518 | 411.0626 | -58.4042 | 312.6602 | 2.3567 | 381.1706 | 205.5313
17.954 | 410.9886 | -58.5466 | 312.7779 | 2.356 | 381.276 | 205.4943
17.9565 | 410.9752 | -58.7173 | 312.9441 | 2.3556 | 381.44 | 205.4876
17.9588 | 410.9837 | -58.6542 | 312.8839 | 2.3553 | 381.3812 | 205.4919
17.9614 | 410.9496 | -58.825 | 313.0433 | 2.3548 | 381.5349 | 205.4748
17.9637 | 410.9581 | -58.7402 | 312.9613 | 2.3545 | 381.4544 | 205.4791
17.9662 | 411.0277 | -58.4069 | 312.6512 | 2.3546 | 381.1558 | 205.5138
17.9686 | 410.9944 | -58.4984 | 312.7316 | 2.3541 | 381.2307 | 205.4972
17.9712 | 411.0013 | -58.6029 | 312.8384 | 2.3538 | 381.3387 | 205.5007
17.9736 | 411.0712 | -58.5899 | 312.8487 | 2.3539 | 381.3606 | 205.5356
17.9761 | 411.0375 | -59.006 | 313.2536 | 2.3533 | 381.7599 | 205.5188
17.9786 | 411.0656 | -59.1749 | 313.4319 | 2.3532 | 381.9428 | 205.5328
17.9812 | 411.0933 | -59.4434 | 313.7096 | 2.353 | 382.2251 | 205.5466
17.9838 | 410.9966 | -58.7443 | 312.9783 | 2.3521 | 381.4777 | 205.4983
17.9864 | 410.9622 | -58.9916 | 313.2141 | 2.3516 | 381.7078 | 205.4811
17.9888 | 410.9699 | -58.9497 | 313.1748 | 2.3513 | 381.6697 | 205.4849
17.9912 | 410.9366 | -58.5767 | 312.7907 | 2.3508 | 381.2801 | 205.4683
17.9937 | 410.9439 | -58.8749 | 313.0913 | 2.3505 | 381.582 | 205.472
17.9962 | 411.0345 | -58.7479 | 312.9945 | 2.3507 | 381.5003 | 205.5173
17.9987 | 411.0004 | -58.7858 | 313.021 | 2.3502 | 381.5211 | 205.5002
18.0012 | 411.0285 | -58.3227 | 312.5673 | 2.35 | 381.072 | 205.5142
18.0038 | 411.0147 | -58.4358 | 312.6758 | 2.3496 | 381.1783 | 205.5074
18.0063 | 411.0221 | -58.4322 | 312.6747 | 2.3493 | 381.1783 | 205.511
18.0088 | 411.0294 | -58.4124 | 312.6573 | 2.349 | 381.1622 | 205.5147
18.0114 | 411.0367 | -58.6254 | 312.8727 | 2.3487 | 381.3789 | 205.5184
18.0139 | 411.0026 | -58.6947 | 312.9307 | 2.3482 | 381.4311 | 205.5013
18.0163 | 410.99 | -58.3745 | 312.6063 | 2.3478 | 381.1046 | 205.495
18.0188 | 410.9974 | -58.8957 | 313.1299 | 2.3475 | 381.6295 | 205.4987
18.0212 | 411.0055 | -58.6857 | 312.9226 | 2.3473 | 381.4235 | 205.5027
18.0238 | 411.0745 | -59.0141 | 313.274 | 2.3473 | 381.7865 | 205.5373
18.0262 | 411.1237 | -58.8975 | 313.1738 | 2.3473 | 381.6944 | 205.5618
18.0286 | 411.1521 | -58.7362 | 313.022 | 2.3471 | 381.5473 | 205.5761
18.0311 | 411.1805 | -58.7466 | 313.0419 | 2.347 | 381.572 | 205.5903
18.0336 | 411.2086 | -58.9124 | 313.217 | 2.3468 | 381.7518 | 205.6043
18.036 | 411.1752 | -59.0952 | 313.3887 | 2.3463 | 381.9179 | 205.5876
18.0384 | 411.1415 | -59.1092 | 313.3915 | 2.3458 | 381.9151 | 205.5708
18.0409 | 411.1492 | -58.8565 | 313.1413 | 2.3455 | 381.6662 | 205.5746
18.0433 | 411.0538 | -58.9443 | 313.1973 | 2.3447 | 381.7063 | 205.5269
18.0458 | 411.0197 | -58.8862 | 313.1279 | 2.3442 | 381.6311 | 205.5098
18.0482 | 411.0688 | -58.8759 | 313.1339 | 2.3441 | 381.6454 | 205.5344
18.0509 | 411.0546 | -58.5939 | 312.8472 | 2.3437 | 381.3563 | 205.5273
18.0534 | 411.0623 | -58.8952 | 313.1511 | 2.3434 | 381.6615 | 205.5312
18.056 | 411.1521 | -58.9191 | 313.2049 | 2.3436 | 381.7302 | 205.576
18.0583 | 411.098 | -58.579 | 312.8468 | 2.343 | 381.3631 | 205.549
18.0608 | 411.085 | -58.5259 | 312.7893 | 2.3426 | 381.3035 | 205.5425
18.0632 | 411.1341 | -58.6538 | 312.9336 | 2.3425 | 381.456 | 205.5671
18.0657 | 411.0797 | -58.9204 | 313.1821 | 2.3419 | 381.6954 | 205.5399
18.0683 | 411.0242 | -58.5745 | 312.8177 | 2.3413 | 381.3217 | 205.5121
18.0708 | 411.0319 | -58.8731 | 313.1188 | 2.341 | 381.6241 | 205.5159
18.0732 | 410.9571 | -59.1047 | 313.3255 | 2.3403 | 381.8184 | 205.4786
18.0756 | 410.9238 | -58.5425 | 312.7522 | 2.3398 | 381.2395 | 205.4619
18.0781 | 410.9932 | -58.6934 | 312.9262 | 2.3398 | 381.4251 | 205.4966
18.0807 | 410.9791 | -58.7069 | 312.935 | 2.3394 | 381.4315 | 205.4895
18.0833 | 410.9864 | -58.7425 | 312.9731 | 2.3391 | 381.4708 | 205.4932
18.0857 | 411.0976 | -58.7479 | 313.0155 | 2.3394 | 381.5318 | 205.5488
18.0881 | 411.0849 | -58.5073 | 312.7707 | 2.339 | 381.2849 | 205.5425
18.0907 | 411.0298 | -58.6277 | 312.8727 | 2.3384 | 381.3777 | 205.5149
18.0932 | 411.1198 | -58.7304 | 313.0054 | 2.3386 | 381.5254 | 205.5599
18.0959 | 411.0643 | -58.9069 | 313.1634 | 2.3379 | 381.6741 | 205.5321
18.0984 | 411.0509 | -59.1213 | 313.3734 | 2.3375 | 381.8819 | 205.5255
18.1011 | 411.1195 | -58.8709 | 313.1458 | 2.3376 | 381.6658 | 205.5598
18.1035 | 411.0444 | -58.7006 | 312.9505 | 2.3368 | 381.4579 | 205.5222
18.106 | 410.9693 | -59.1299 | 313.3548 | 2.3361 | 381.8497 | 205.4847
18.1085 | 410.9973 | -58.8214 | 313.0556 | 2.3359 | 381.5552 | 205.4987
18.111 | 410.9839 | -58.9862 | 313.2159 | 2.3355 | 381.7133 | 205.492
18.1134 | 411.0127 | -59.1299 | 313.3692 | 2.3354 | 381.8713 | 205.5063
18.116 | 411.1024 | -59.0024 | 313.2716 | 2.3355 | 381.7887 | 205.5512
18.1185 | 411.0476 | -58.7173 | 312.9683 | 2.3349 | 381.4762 | 205.5238
18.1209 | 411.0553 | -58.9479 | 313.2014 | 2.3346 | 381.7106 | 205.5276
18.1235 | 411.1242 | -58.666 | 312.9425 | 2.3347 | 381.4632 | 205.5621
18.1261 | 411.0901 | -59.3263 | 313.5914 | 2.3342 | 382.1065 | 205.5451
18.1286 | 411.0764 | -59.5659 | 313.8265 | 2.3338 | 382.3392 | 205.5382
18.1312 | 411.063 | -59.4055 | 313.6616 | 2.3334 | 382.1721 | 205.5315
18.1338 | 410.9871 | -59.3538 | 313.5846 | 2.3326 | 382.0825 | 205.4936
18.1363 | 410.9737 | -59.4992 | 313.7255 | 2.3322 | 382.2212 | 205.4869
18.1389 | 410.9392 | -59.3493 | 313.5641 | 2.3317 | 382.054 | 205.4696
18.1415 | 410.9048 | -59.1231 | 313.3265 | 2.3312 | 381.8106 | 205.4524
18.1441 | 410.9324 | -59.4002 | 313.6128 | 2.331 | 382.1015 | 205.4662
18.1468 | 410.9799 | -59.5245 | 313.7529 | 2.3309 | 382.2495 | 205.4899
18.1493 | 410.9251 | -59.434 | 313.6441 | 2.3303 | 382.1317 | 205.4626
18.1519 | 410.8906 | -59.5519 | 313.7505 | 2.3297 | 382.2323 | 205.4453
18.1544 | 410.919 | -59.192 | 313.4001 | 2.3296 | 381.8866 | 205.4595
18.1568 | 410.8646 | -59.1015 | 313.2915 | 2.329 | 381.7689 | 205.4323
18.1593 | 410.8512 | -59.338 | 313.5235 | 2.3286 | 381.9987 | 205.4256
18.1617 | 410.8593 | -59.4966 | 313.6848 | 2.3283 | 382.1613 | 205.4296
18.1642 | 410.8252 | -59.497 | 313.6738 | 2.3278 | 382.1447 | 205.4126
18.1668 | 410.8321 | -59.7907 | 313.9698 | 2.3275 | 382.4418 | 205.416
18.1695 | 410.8799 | -59.1669 | 313.362 | 2.3274 | 381.842 | 205.44
18.1719 | 410.8466 | -59.3551 | 313.5391 | 2.3269 | 382.0135 | 205.4233
18.1744 | 410.8953 | -59.1182 | 313.3184 | 2.3269 | 381.8009 | 205.4476
18.1768 | 410.9649 | -59.1813 | 313.4047 | 2.327 | 381.8989 | 205.4825
18.1794 | 410.9102 | -59.1483 | 313.3535 | 2.3263 | 381.8385 | 205.4551
18.182 | 410.8964 | -59.2781 | 313.4787 | 2.3259 | 381.9614 | 205.4482
18.1846 | 410.924 | -58.9362 | 313.146 | 2.3257 | 381.6333 | 205.462
18.187 | 410.8903 | -59.2114 | 313.4099 | 2.3252 | 381.8916 | 205.4451
18.1896 | 410.8971 | -59.0339 | 313.2347 | 2.3249 | 381.7176 | 205.4486
18.1921 | 410.9458 | -59.0474 | 313.2644 | 2.3249 | 381.7554 | 205.4729
18.1946 | 410.891 | -59.056 | 313.2548 | 2.3243 | 381.7366 | 205.4455
18.1972 | 410.9186 | -59.2402 | 313.4482 | 2.3241 | 381.9346 | 205.4593
18.1997 | 410.9675 | -59.3848 | 313.6091 | 2.324 | 382.1037 | 205.4838
18.2022 | 410.9541 | -59.5749 | 313.7947 | 2.3237 | 382.2871 | 205.4771
18.2046 | 411.0035 | -59.2911 | 313.5274 | 2.3236 | 382.0279 | 205.5017
18.2072 | 411.0724 | -59.479 | 313.7382 | 2.3237 | 382.2503 | 205.5362
18.2098 | 411.0172 | -59.3033 | 313.5441 | 2.323 | 382.047 | 205.5086
18.2123 | 411.0245 | -59.4916 | 313.7349 | 2.3228 | 382.2389 | 205.5122
18.2149 | 411.0314 | -59.1127 | 313.3583 | 2.3225 | 381.8635 | 205.5157
18.2173 | 410.9981 | -59.36 | 313.5945 | 2.322 | 382.0941 | 205.499
18.2199 | 411.0049 | -59.4925 | 313.7292 | 2.3217 | 382.2301 | 205.5025
18.2223 | 411.0126 | -59.1723 | 313.4116 | 2.3214 | 381.9137 | 205.5063
18.2249 | 410.9988 | -59.1263 | 313.361 | 2.321 | 381.8608 | 205.4994
18.2275 | 411.0056 | -59.8322 | 314.0692 | 2.3207 | 382.5701 | 205.5028
18.2301 | 411.0331 | -59.5056 | 313.7517 | 2.3205 | 382.2573 | 205.5166
18.2325 | 410.9585 | -59.5186 | 313.7399 | 2.3198 | 382.233 | 205.4793
18.235 | 410.9864 | -59.9956 | 314.2262 | 2.3197 | 382.7239 | 205.4932
18.2374 | 411.0767 | -60.1569 | 314.4176 | 2.3198 | 382.9303 | 205.5383
18.24 | 411.0013 | -60.4321 | 314.6676 | 2.3191 | 383.1678 | 205.5006
18.2426 | 410.9875 | -60.0587 | 314.2896 | 2.3187 | 382.7875 | 205.4937
18.2451 | 411.0563 | -59.8475 | 314.1014 | 2.3187 | 382.6108 | 205.5282
18.2477 | 411.0016 | -59.592 | 313.8276 | 2.3181 | 382.3279 | 205.5008
18.2501 | 410.9886 | -59.3587 | 313.59 | 2.3177 | 382.0881 | 205.4943
18.2527 | 411.0161 | -59.4295 | 313.67 | 2.3176 | 382.1726 | 205.508
18.2552 | 410.9617 | -59.6961 | 313.9184 | 2.317 | 382.4121 | 205.4809
18.2576 | 410.928 | -59.2443 | 313.4554 | 2.3165 | 381.9434 | 205.464
18.2601 | 410.977 | -59.8501 | 314.0775 | 2.3164 | 382.5737 | 205.4885
18.2625 | 410.9226 | -59.7812 | 313.9905 | 2.3158 | 382.4776 | 205.4613
18.265 | 410.9096 | -59.8488 | 314.0538 | 2.3154 | 382.5387 | 205.4548
18.2674 | 410.9792 | -59.8655 | 314.0937 | 2.3155 | 382.5902 | 205.4896
18.2699 | 410.9248 | -59.7217 | 313.9317 | 2.3149 | 382.4192 | 205.4624
18.2723 | 410.8705 | -59.7145 | 313.9064 | 2.3143 | 382.3848 | 205.4352
18.2749 | 410.9599 | -59.838 | 314.0597 | 2.3144 | 382.5531 | 205.48
18.2775 | 410.9048 | -60.0349 | 314.2383 | 2.3138 | 382.7224 | 205.4524
18.2799 | 410.9128 | -59.9005 | 314.1065 | 2.3136 | 382.592 | 205.4564
18.2825 | 410.961 | -59.8137 | 314.0358 | 2.3135 | 382.5293 | 205.4805
18.2849 | 410.886 | -59.7866 | 313.9837 | 2.3128 | 382.4647 | 205.443
18.2873 | 410.8733 | -59.1677 | 313.3606 | 2.3124 | 381.8395 | 205.4367
18.2898 | 410.9219 | -59.2727 | 313.4818 | 2.3123 | 381.9687 | 205.4609
18.2923 | 410.9084 | -59.0623 | 313.2669 | 2.312 | 381.7516 | 205.4542
18.2947 | 410.9164 | -59.2421 | 313.4493 | 2.3117 | 381.9354 | 205.4582
18.2972 | 410.986 | -59.3407 | 313.5711 | 2.3118 | 382.0688 | 205.493
18.2996 | 410.9523 | -59.6961 | 313.9153 | 2.3113 | 382.4073 | 205.4761
18.3021 | 410.8976 | -59.6673 | 313.8683 | 2.3107 | 382.3512 | 205.4488
18.3047 | 410.9254 | -59.506 | 313.7162 | 2.3105 | 382.2038 | 205.4627
18.3072 | 410.9326 | -59.6997 | 313.9123 | 2.3102 | 382.4011 | 205.4663
18.3097 | 410.8573 | -59.6335 | 313.821 | 2.3095 | 382.2972 | 205.4286
18.3122 | 410.8851 | -59.3475 | 313.5443 | 2.3093 | 382.0252 | 205.4426
18.3147 | 410.8927 | -59.5357 | 313.735 | 2.309 | 382.2172 | 205.4464
18.317 | 410.8388 | -59.6506 | 313.832 | 2.3085 | 382.3051 | 205.4194
18.3196 | 410.9286 | -59.7348 | 313.9461 | 2.3086 | 382.4342 | 205.4643
18.322 | 410.9362 | -59.4961 | 313.7099 | 2.3084 | 382.1993 | 205.4681
18.3245 | 410.9025 | -59.4623 | 313.6649 | 2.3079 | 382.1486 | 205.4512
18.327 | 410.9922 | -59.3371 | 313.5696 | 2.308 | 382.0683 | 205.4961
18.3294 | 410.9792 | -59.4691 | 313.6973 | 2.3077 | 382.1938 | 205.4896
18.332 | 410.8832 | -59.2037 | 313.3999 | 2.3068 | 381.8804 | 205.4416
18.3346 | 410.9309 | -59.5645 | 313.7766 | 2.3067 | 382.2651 | 205.4655
18.3371 | 410.9179 | -59.3029 | 313.5106 | 2.3064 | 381.9969 | 205.4589
18.3395 | 410.8846 | -59.1799 | 313.3765 | 2.3059 | 381.8573 | 205.4423
18.3418 | 410.9545 | -59.0952 | 313.3151 | 2.306 | 381.8075 | 205.4772
18.3443 | 410.9621 | -59.4268 | 313.6493 | 2.3057 | 382.1429 | 205.481
18.3467 | 410.9077 | -59.5983 | 313.8026 | 2.3051 | 382.2873 | 205.4539
18.3493 | 410.9768 | -59.5596 | 313.787 | 2.3052 | 382.2831 | 205.4884
18.3518 | 410.9634 | -60.0519 | 314.2748 | 2.3048 | 382.7687 | 205.4817
18.3542 | 410.9916 | -59.7564 | 313.9887 | 2.3046 | 382.4873 | 205.4958
18.3567 | 411.0404 | -59.8384 | 314.087 | 2.3046 | 382.5937 | 205.5202
18.3592 | 410.9858 | -59.3384 | 313.5688 | 2.304 | 382.0664 | 205.4929
18.3616 | 410.9937 | -59.6019 | 313.8349 | 2.3037 | 382.3339 | 205.4969
18.364 | 411.0013 | -59.4484 | 313.6839 | 2.3034 | 382.1841 | 205.5006
18.3664 | 410.968 | -59.551 | 313.7754 | 2.303 | 382.2701 | 205.484
18.3688 | 410.976 | -59.6655 | 313.8926 | 2.3027 | 382.3886 | 205.488
18.3713 | 410.9625 | -59.6696 | 313.8922 | 2.3023 | 382.386 | 205.4813
18.3737 | 410.9086 | -59.6808 | 313.8854 | 2.3017 | 382.3702 | 205.4543
18.3761 | 410.9368 | -59.7213 | 313.9353 | 2.3016 | 382.4248 | 205.4684
18.3786 | 410.9444 | -59.7966 | 314.0132 | 2.3013 | 382.5039 | 205.4722
18.3811 | 410.9309 | -59.647 | 313.8591 | 2.3009 | 382.3476 | 205.4655
18.3835 | 410.9179 | -59.728 | 313.9357 | 2.3005 | 382.422 | 205.4589
18.386 | 410.9667 | -59.588 | 313.812 | 2.3005 | 382.3064 | 205.4833
18.3884 | 410.933 | -59.32 | 313.5328 | 2.3 | 382.0216 | 205.4665
18.3909 | 410.92 | -59.7217 | 313.9301 | 2.2996 | 382.4168 | 205.46
18.3933 | 410.9275 | -59.4596 | 313.6705 | 2.2994 | 382.1585 | 205.4638
18.3957 | 410.9149 | -59.324 | 313.5307 | 2.299 | 382.0165 | 205.4574
18.3982 | 410.8812 | -59.724 | 313.9195 | 2.2985 | 382.3997 | 205.4406
18.4006 | 410.9094 | -59.8128 | 314.0177 | 2.2984 | 382.5026 | 205.4547
18.4031 | 410.8963 | -59.2948 | 313.4953 | 2.298 | 381.9781 | 205.4482
18.4056 | 410.9035 | -59.5002 | 313.7031 | 2.2977 | 382.187 | 205.4517
18.4081 | 410.9313 | -59.4326 | 313.6448 | 2.2975 | 382.1333 | 205.4656
18.4107 | 410.9174 | -59.0673 | 313.2749 | 2.2971 | 381.7611 | 205.4587
18.4132 | 410.925 | -59.4547 | 313.6648 | 2.2969 | 382.1523 | 205.4625
18.4156 | 410.9738 | -59.434 | 313.6604 | 2.2968 | 382.156 | 205.4869
18.418 | 410.9405 | -59.5277 | 313.743 | 2.2964 | 382.233 | 205.4702
18.4204 | 410.9068 | -59.6227 | 313.8267 | 2.2959 | 382.3112 | 205.4534
18.423 | 410.914 | -59.715 | 313.9214 | 2.2956 | 382.4071 | 205.457
18.4254 | 410.8803 | -59.3118 | 313.507 | 2.2951 | 381.9871 | 205.4402
18.4279 | 410.8257 | -58.8538 | 313.0308 | 2.2945 | 381.5017 | 205.4128
18.4305 | 410.8324 | -59.1038 | 313.283 | 2.2942 | 381.7551 | 205.4162
18.4331 | 410.7774 | -59.2659 | 313.4268 | 2.2936 | 381.8897 | 205.3887
18.4356 | 410.7437 | -59.1597 | 313.3094 | 2.2931 | 381.7667 | 205.3719
18.4381 | 410.7715 | -59.2362 | 313.3951 | 2.2929 | 381.8571 | 205.3858
18.4405 | 410.7997 | -59.3471 | 313.5154 | 2.2928 | 381.982 | 205.3998
18.443 | 410.8278 | -59.2641 | 313.4418 | 2.2926 | 381.9131 | 205.4139
18.4456 | 410.8964 | -59.1925 | 313.3931 | 2.2927 | 381.8758 | 205.4482
18.4481 | 410.8624 | -58.8267 | 313.0159 | 2.2922 | 381.493 | 205.4312
18.4507 | 410.8279 | -59.4173 | 313.595 | 2.2917 | 382.0664 | 205.414
18.4531 | 410.8767 | -59.142 | 313.336 | 2.2916 | 381.8154 | 205.4383
18.4557 | 410.9457 | -59.4136 | 313.6306 | 2.2917 | 382.1215 | 205.4728
18.4583 | 410.9318 | -59.5884 | 313.8008 | 2.2913 | 382.2894 | 205.4659
18.4607 | 410.9806 | -59.525 | 313.7536 | 2.2913 | 382.2504 | 205.4903
18.4632 | 410.9671 | -59.0938 | 313.3179 | 2.2909 | 381.8125 | 205.4836
18.4657 | 410.9746 | -59.4263 | 313.6529 | 2.2906 | 382.1487 | 205.4873
18.4682 | 411.0024 | -59.1912 | 313.4271 | 2.2904 | 381.9275 | 205.5012
18.4706 | 410.9687 | -59.1493 | 313.374 | 2.29 | 381.8688 | 205.4844
18.4732 | 410.9965 | -59.2394 | 313.4733 | 2.2898 | 381.9727 | 205.4982
18.4756 | 411.0452 | -59.392 | 313.6422 | 2.2898 | 382.1497 | 205.5226
18.4781 | 410.9699 | -59.229 | 313.4541 | 2.289 | 381.9491 | 205.485
18.4806 | 410.9363 | -59.6331 | 313.847 | 2.2886 | 382.3363 | 205.4681
18.483 | 410.9644 | -59.8803 | 314.1035 | 2.2884 | 382.5976 | 205.4822
18.4855 | 410.9307 | -59.6047 | 313.8167 | 2.2879 | 382.3052 | 205.4654
18.4879 | 410.8971 | -59.4141 | 313.6149 | 2.2874 | 382.0977 | 205.4485
18.4904 | 410.9252 | -59.6331 | 313.8433 | 2.2873 | 382.3308 | 205.4626
18.4929 | 410.9529 | -59.7172 | 313.9366 | 2.2871 | 382.4288 | 205.4765
18.4953 | 410.9196 | -59.6564 | 313.8647 | 2.2866 | 382.3513 | 205.4598
18.4977 | 410.9066 | -59.5123 | 313.7163 | 2.2863 | 382.2007 | 205.4533
18.5003 | 410.8931 | -59.551 | 313.7505 | 2.2859 | 382.2327 | 205.4466
18.5028 | 410.9208 | -59.2794 | 313.4881 | 2.2857 | 381.9749 | 205.4604
18.5052 | 410.9695 | -59.5682 | 313.7931 | 2.2857 | 382.2881 | 205.4848
18.5078 | 411.0179 | -59.4191 | 313.6602 | 2.2856 | 382.1631 | 205.5089
18.5103 | 410.9628 | -59.6794 | 313.9021 | 2.285 | 382.3959 | 205.4814
18.5129 | 411.0108 | -59.3173 | 313.556 | 2.285 | 382.0578 | 205.5054
18.5154 | 411.0183 | -59.4227 | 313.6639 | 2.2847 | 382.1669 | 205.5091
18.5178 | 410.9846 | -59.3448 | 313.5748 | 2.2842 | 382.0722 | 205.4923
18.5204 | 410.9917 | -59.0601 | 313.2924 | 2.2839 | 381.7911 | 205.4959
18.5228 | 410.9581 | -59.5155 | 313.7366 | 2.2835 | 382.2296 | 205.479
18.5253 | 410.9038 | -59.3195 | 313.5225 | 2.2829 | 382.0065 | 205.4519
18.5276 | 410.9323 | -59.442 | 313.6545 | 2.2827 | 382.1433 | 205.4662
18.5301 | 410.9192 | -59.2105 | 313.4187 | 2.2823 | 381.9052 | 205.4596
18.5325 | 410.8859 | -59.1213 | 313.3184 | 2.2819 | 381.7994 | 205.443
18.5348 | 410.9144 | -59.1213 | 313.3279 | 2.2817 | 381.8136 | 205.4572
18.5372 | 410.9223 | -59.3709 | 313.5801 | 2.2815 | 382.0672 | 205.4612
18.5397 | 410.9092 | -58.92 | 313.1248 | 2.2811 | 381.6097 | 205.4546
18.5422 | 410.9781 | -59.1947 | 313.4225 | 2.2812 | 381.9189 | 205.4891
18.5446 | 410.9856 | -59.5641 | 313.7944 | 2.2809 | 382.292 | 205.4928
18.5472 | 410.9306 | -59.0961 | 313.3081 | 2.2803 | 381.7965 | 205.4653
18.5496 | 410.9385 | -59.392 | 313.6066 | 2.28 | 382.0963 | 205.4692
18.5521 | 410.9456 | -59.4515 | 313.6685 | 2.2798 | 382.1594 | 205.4728
18.5547 | 410.8704 | -59.4141 | 313.606 | 2.2791 | 382.0844 | 205.4352
18.5572 | 410.9187 | -59.6447 | 313.8527 | 2.279 | 382.3391 | 205.4593
18.5598 | 410.9662 | -59.6699 | 313.8937 | 2.2789 | 382.3881 | 205.4831
18.5624 | 410.9527 | -59.643 | 313.8623 | 2.2786 | 382.3544 | 205.4763
18.5649 | 411.001 | -59.4254 | 313.6608 | 2.2785 | 382.161 | 205.5005
18.5673 | 411.0907 | -59.0501 | 313.3154 | 2.2787 | 381.8306 | 205.5454
18.5697 | 411.0369 | -59.3961 | 313.6435 | 2.2781 | 382.1496 | 205.5184
18.5723 | 411.1053 | -59.4885 | 313.7587 | 2.2782 | 382.2763 | 205.5527
18.5749 | 411.1532 | -59.4592 | 313.7454 | 2.2781 | 382.2709 | 205.5766
18.5772 | 411.0997 | -59.4254 | 313.6937 | 2.2775 | 382.2104 | 205.5499
18.5796 | 411.1076 | -59.7438 | 314.0148 | 2.2773 | 382.5327 | 205.5538
18.582 | 411.0534 | -59.7042 | 313.9571 | 2.2767 | 382.466 | 205.5267
18.5845 | 410.9786 | -60.0609 | 314.2889 | 2.276 | 382.7853 | 205.4893
18.5869 | 410.986 | -60.2056 | 314.436 | 2.2757 | 382.9337 | 205.493
18.5893 | 410.9528 | -59.7326 | 313.952 | 2.2753 | 382.4441 | 205.4764
18.5917 | 410.9195 | -60.1077 | 314.316 | 2.2748 | 382.8025 | 205.4597
18.5942 | 410.9266 | -59.5861 | 313.7967 | 2.2745 | 382.2845 | 205.4633
18.5966 | 410.9139 | -59.5906 | 313.797 | 2.2742 | 382.2826 | 205.4569
18.5991 | 410.8799 | -59.4006 | 313.5957 | 2.2737 | 382.0756 | 205.4399
18.6015 | 410.9083 | -59.5285 | 313.733 | 2.2735 | 382.2177 | 205.4541
18.604 | 410.9154 | -59.9091 | 314.116 | 2.2733 | 382.6019 | 205.4577
18.6064 | 410.9027 | -59.311 | 313.5137 | 2.2729 | 381.9974 | 205.4513
18.6089 | 410.9098 | -59.5245 | 313.7295 | 2.2726 | 382.2145 | 205.4549
18.6113 | 410.8559 | -59.533 | 313.7201 | 2.2721 | 382.1961 | 205.428
18.6138 | 410.8219 | -59.9663 | 314.142 | 2.2716 | 382.6123 | 205.4109
18.6162 | 410.8298 | -60.0645 | 314.2429 | 2.2713 | 382.7145 | 205.4149
18.6187 | 410.8368 | -59.7046 | 313.8853 | 2.271 | 382.3581 | 205.4184
18.621 | 410.804 | -59.7339 | 313.9037 | 2.2706 | 382.371 | 205.402
18.6235 | 410.8526 | -59.7227 | 313.9087 | 2.2705 | 382.3841 | 205.4263
18.6258 | 410.8814 | -59.6285 | 313.8241 | 2.2704 | 382.3043 | 205.4407
18.6282 | 410.8477 | -59.929 | 314.1133 | 2.2699 | 382.588 | 205.4239
18.6306 | 410.9173 | -59.5254 | 313.7329 | 2.27 | 382.2191 | 205.4586
18.6332 | 410.9445 | -59.3776 | 313.5942 | 2.2699 | 382.085 | 205.4723
18.6357 | 410.9105 | -59.3817 | 313.587 | 2.2694 | 382.072 | 205.4552
18.6383 | 410.9788 | -59.5551 | 313.7831 | 2.2694 | 382.2796 | 205.4894
18.6408 | 410.9242 | -59.7235 | 313.9333 | 2.2688 | 382.4207 | 205.4621
18.6433 | 410.8902 | -59.6804 | 313.8789 | 2.2683 | 382.3606 | 205.4451
18.6458 | 410.9182 | -59.7528 | 313.9606 | 2.2682 | 382.447 | 205.4591
18.6483 | 410.9459 | -59.8555 | 314.0726 | 2.268 | 382.5635 | 205.4729
18.6508 | 410.9324 | -59.8101 | 314.0227 | 2.2676 | 382.5114 | 205.4662
18.6533 | 411.0015 | -59.9168 | 314.1524 | 2.2677 | 382.6526 | 205.5007
18.6557 | 410.9884 | -59.6763 | 313.9075 | 2.2673 | 382.4056 | 205.4942
18.6583 | 410.9749 | -59.7821 | 314.0088 | 2.267 | 382.5047 | 205.4875
18.6608 | 410.982 | -59.7821 | 314.0112 | 2.2667 | 382.5082 | 205.491
18.6633 | 410.9685 | -59.8006 | 314.0252 | 2.2663 | 382.5199 | 205.4842
18.6658 | 410.9139 | -59.8353 | 314.0417 | 2.2657 | 382.5274 | 205.457
18.6683 | 410.9415 | -59.9528 | 314.1684 | 2.2656 | 382.6587 | 205.4708
18.6709 | 410.9486 | -60.1934 | 314.4114 | 2.2653 | 382.9028 | 205.4743
18.6735 | 410.9347 | -60.0888 | 314.3021 | 2.2649 | 382.7913 | 205.4674
18.676 | 410.9414 | -59.7659 | 313.9815 | 2.2646 | 382.4717 | 205.4707
18.6785 | 410.9488 | -59.8236 | 314.0416 | 2.2644 | 382.5331 | 205.4744
18.681 | 410.9764 | -59.6353 | 313.8625 | 2.2642 | 382.3586 | 205.4882
18.6834 | 411.0254 | -59.6799 | 313.9235 | 2.2642 | 382.4277 | 205.5127
18.686 | 411.032 | -59.7015 | 313.9473 | 2.2639 | 382.4526 | 205.516
18.6883 | 410.9992 | -59.7275 | 313.9623 | 2.2635 | 382.4622 | 205.4996
18.6908 | 411.0268 | -59.5623 | 313.8063 | 2.2633 | 382.3108 | 205.5134
18.6934 | 411.0129 | -59.7988 | 314.0382 | 2.2629 | 382.5403 | 205.5064
18.6959 | 410.9587 | -59.9533 | 314.1746 | 2.2623 | 382.6677 | 205.4793
18.6985 | 411.0064 | -60.2204 | 314.4576 | 2.2623 | 382.9587 | 205.5032
18.701 | 411.0131 | -59.9902 | 314.2297 | 2.262 | 382.7319 | 205.5066
18.7036 | 410.9585 | -59.8798 | 314.1011 | 2.2614 | 382.5942 | 205.4793
18.7062 | 411.0063 | -59.6632 | 313.9004 | 2.2613 | 382.4014 | 205.5031
18.7086 | 411.0137 | -59.7587 | 313.9984 | 2.2611 | 382.5007 | 205.5069
18.7111 | 411.0002 | -59.7568 | 313.992 | 2.2607 | 382.492 | 205.5001
18.7137 | 411.0685 | -59.8835 | 314.1414 | 2.2607 | 382.6528 | 205.5342
18.7162 | 411.0348 | -59.9002 | 314.1469 | 2.2603 | 382.6527 | 205.5174
18.7187 | 411.0008 | -59.9091 | 314.1445 | 2.2598 | 382.6446 | 205.5004
18.7212 | 410.9877 | -59.9393 | 314.1703 | 2.2594 | 382.6682 | 205.4938
18.7237 | 410.9738 | -60.1569 | 314.3833 | 2.259 | 382.8789 | 205.4869
18.7262 | 410.9196 | -60.038 | 314.2463 | 2.2584 | 382.7329 | 205.4598
18.7288 | 410.9674 | -60.0263 | 314.2505 | 2.2584 | 382.7451 | 205.4837
18.7313 | 410.9744 | -60.1307 | 314.3573 | 2.2581 | 382.853 | 205.4872
18.7339 | 410.9605 | -59.9366 | 314.1585 | 2.2577 | 382.652 | 205.4803
18.7364 | 411.0086 | -59.8267 | 314.0647 | 2.2577 | 382.5661 | 205.5043
18.7392 | 411.035 | -59.4055 | 313.6523 | 2.2575 | 382.1581 | 205.5175
18.7415 | 411.0223 | -59.4857 | 313.7282 | 2.2571 | 382.232 | 205.5112
18.7443 | 411.0894 | -59.5493 | 313.8142 | 2.2572 | 382.3291 | 205.5447
18.7469 | 411.0964 | -59.5083 | 313.7755 | 2.2569 | 382.2916 | 205.5482
18.7495 | 411.0206 | -59.0894 | 313.3313 | 2.2562 | 381.8348 | 205.5103
18.7521 | 411.0686 | -59.5429 | 313.8009 | 2.2561 | 382.3123 | 205.5343
18.7547 | 411.0753 | -59.4596 | 313.7198 | 2.2559 | 382.2323 | 205.5376
18.7571 | 411.0211 | -59.5398 | 313.7819 | 2.2553 | 382.2855 | 205.5106
18.7596 | 411.0487 | -59.8128 | 314.0641 | 2.2551 | 382.5722 | 205.5243
18.7623 | 411.0754 | -59.6353 | 313.8955 | 2.2549 | 382.4081 | 205.5377
18.7648 | 411.0004 | -59.9343 | 314.1695 | 2.2542 | 382.6696 | 205.5002
18.7675 | 410.9857 | -59.7411 | 313.9714 | 2.2538 | 382.469 | 205.4928
18.7701 | 411.0334 | -59.8245 | 314.0707 | 2.2538 | 382.5763 | 205.5167
18.7726 | 410.9587 | -59.3214 | 313.5427 | 2.2531 | 382.0358 | 205.4793
18.7752 | 410.9858 | -59.7727 | 314.0031 | 2.2529 | 382.5007 | 205.4929
18.7776 | 411.0343 | -59.8646 | 314.1111 | 2.2529 | 382.6168 | 205.5171
18.7802 | 410.9794 | -60.0051 | 314.2333 | 2.2523 | 382.7299 | 205.4897
18.7827 | 411.0685 | -60.0038 | 314.2617 | 2.2524 | 382.7731 | 205.5342
18.7853 | 411.0956 | -59.9519 | 314.2189 | 2.2523 | 382.7348 | 205.5478
18.7879 | 411.0821 | -60.0731 | 314.3356 | 2.2519 | 382.8492 | 205.541
18.7905 | 411.1298 | -59.9497 | 314.2281 | 2.2518 | 382.7497 | 205.5649
18.793 | 411.1368 | -59.7452 | 314.0259 | 2.2516 | 382.5487 | 205.5684
18.7956 | 411.1229 | -59.893 | 314.1691 | 2.2512 | 382.6895 | 205.5614
18.7982 | 411.1907 | -59.8168 | 314.1155 | 2.2512 | 382.6472 | 205.5953
18.8009 | 411.2995 | -59.5263 | 313.8612 | 2.2515 | 382.4111 | 205.6497
18.8035 | 411.224 | -59.7907 | 314.1005 | 2.2508 | 382.6378 | 205.612
18.8061 | 411.2922 | -59.7136 | 314.0461 | 2.2508 | 382.5948 | 205.6461
18.8086 | 411.3812 | -59.72 | 314.0822 | 2.251 | 382.6457 | 205.6906
18.8111 | 411.2446 | -60.1312 | 314.4478 | 2.25 | 382.9886 | 205.6223
18.8138 | 411.2714 | -59.9186 | 314.2442 | 2.2498 | 382.7894 | 205.6357
18.8165 | 411.2981 | -59.9447 | 314.2792 | 2.2496 | 382.8288 | 205.649
18.8191 | 411.2021 | -60.2907 | 314.5932 | 2.2488 | 383.1269 | 205.6011
18.8216 | 411.2091 | -60.4852 | 314.79 | 2.2485 | 383.3249 | 205.6046
18.824 | 411.237 | -60.0411 | 314.3552 | 2.2484 | 382.8947 | 205.6185
18.8265 | 411.1008 | -60.2069 | 314.4756 | 2.2474 | 382.9924 | 205.5504
18.829 | 411.1283 | -59.6529 | 313.9308 | 2.2472 | 382.4522 | 205.5642
18.8315 | 411.1763 | -60.0082 | 314.3021 | 2.2472 | 382.8315 | 205.5882
18.834 | 411.1423 | -60.0069 | 314.2894 | 2.2467 | 382.8132 | 205.5712
18.8367 | 411.2101 | -60.0961 | 314.4012 | 2.2467 | 382.9362 | 205.605
18.8393 | 411.2372 | -59.9871 | 314.3013 | 2.2466 | 382.8408 | 205.6186
18.8417 | 411.1834 | -59.9731 | 314.2693 | 2.246 | 382.7999 | 205.5917
18.8441 | 411.2318 | -59.7988 | 314.1112 | 2.246 | 382.6498 | 205.6159
18.8466 | 411.2391 | -60.0218 | 314.3366 | 2.2457 | 382.8765 | 205.6196
18.849 | 411.185 | -60.0884 | 314.3852 | 2.2451 | 382.916 | 205.5925
18.8514 | 411.1928 | -60.0618 | 314.3612 | 2.2449 | 382.8933 | 205.5964
18.8538 | 411.221 | -59.7366 | 314.0454 | 2.2448 | 382.5822 | 205.6105
18.8562 | 411.1673 | -59.8506 | 314.1415 | 2.2442 | 382.6693 | 205.5836
18.8587 | 411.2562 | -59.9631 | 314.2836 | 2.2444 | 382.8263 | 205.6281
18.8611 | 411.3046 | -59.8339 | 314.1705 | 2.2443 | 382.7213 | 205.6523
18.8637 | 411.2911 | -59.9326 | 314.2647 | 2.244 | 382.8132 | 205.6455
18.8662 | 411.3391 | -60.3209 | 314.669 | 2.2439 | 383.2255 | 205.6695
18.8686 | 411.3259 | -60.178 | 314.5217 | 2.2436 | 383.0761 | 205.663
18.871 | 411.2927 | -60.6934 | 315.0261 | 2.2431 | 383.5748 | 205.6463
18.8734 | 411.3004 | -60.4352 | 314.7704 | 2.2429 | 383.3205 | 205.6502
18.8757 | 411.3085 | -60.61 | 314.9479 | 2.2426 | 383.4994 | 205.6543
18.8781 | 411.2343 | -60.2275 | 314.5407 | 2.2419 | 383.0797 | 205.6171
18.8805 | 411.2826 | -60.4573 | 314.7866 | 2.2419 | 383.3337 | 205.6413
18.883 | 411.29 | -60.5541 | 314.8859 | 2.2417 | 383.4342 | 205.645
18.8855 | 411.2559 | -59.893 | 314.2134 | 2.2412 | 382.7561 | 205.628
18.8881 | 411.324 | -60.202 | 314.5451 | 2.2412 | 383.0991 | 205.662
18.8906 | 411.3515 | -59.9014 | 314.2537 | 2.2411 | 382.8122 | 205.6757
18.893 | 411.3182 | -60.2239 | 314.5651 | 2.2406 | 383.1181 | 205.6591
18.8955 | 411.3662 | -60.1893 | 314.5465 | 2.2406 | 383.1075 | 205.6831
18.8979 | 411.394 | -60.2105 | 314.5769 | 2.2404 | 383.1426 | 205.697
18.9005 | 411.3395 | -60.1934 | 314.5417 | 2.2398 | 383.0982 | 205.6697
18.9029 | 411.3878 | -60.4506 | 314.815 | 2.2398 | 383.3796 | 205.6939
18.9054 | 411.3947 | -60.4487 | 314.8154 | 2.2395 | 383.3812 | 205.6974
18.908 | 411.3398 | -60.4542 | 314.8026 | 2.239 | 383.3592 | 205.6699
18.9106 | 411.4079 | -60.3722 | 314.7433 | 2.239 | 383.3112 | 205.7039
18.9131 | 411.3947 | -60.728 | 315.0947 | 2.2386 | 383.6605 | 205.6974
18.9155 | 411.3205 | -60.5969 | 314.9388 | 2.238 | 383.4922 | 205.6602
18.9178 | 411.3286 | -60.5506 | 314.8952 | 2.2377 | 383.45 | 205.6643
18.9201 | 411.3367 | -60.3465 | 314.6938 | 2.2375 | 383.25 | 205.6684
18.9225 | 411.2621 | -60.3361 | 314.6586 | 2.2368 | 383.2022 | 205.631
18.925 | 411.3305 | -60.3898 | 314.7351 | 2.2369 | 383.2902 | 205.6653
18.9275 | 411.3583 | -60.3727 | 314.7272 | 2.2367 | 383.287 | 205.6792
18.9298 | 411.3255 | -60.092 | 314.4356 | 2.2363 | 382.9898 | 205.6627
18.9323 | 411.4143 | -60.2852 | 314.6584 | 2.2365 | 383.2275 | 205.7072
18.9348 | 411.4626 | -60.2784 | 314.6677 | 2.2364 | 383.2448 | 205.7313
18.9373 | 411.49 | -60.0024 | 314.4008 | 2.2363 | 382.9825 | 205.745
18.9399 | 411.5376 | -60.4425 | 314.8568 | 2.2362 | 383.4464 | 205.7688
18.9423 | 411.5449 | -60.2929 | 314.7096 | 2.236 | 383.3004 | 205.7724
18.9449 | 411.4904 | -60.428 | 314.8266 | 2.2354 | 383.4083 | 205.7452
18.9472 | 411.5185 | -60.4775 | 314.8854 | 2.2353 | 383.4719 | 205.7593
18.9498 | 411.546 | -60.2375 | 314.6546 | 2.2351 | 383.2456 | 205.773
18.9523 | 411.5119 | -60.5299 | 314.9356 | 2.2346 | 383.521 | 205.756
18.9548 | 411.5803 | -60.3114 | 314.7399 | 2.2347 | 383.3366 | 205.7901
18.9574 | 411.5664 | -60.3312 | 314.7551 | 2.2343 | 383.3495 | 205.7832
18.9599 | 411.4914 | -60.1114 | 314.5103 | 2.2336 | 383.0922 | 205.7457
18.9624 | 411.5188 | -60.1005 | 314.5085 | 2.2335 | 383.095 | 205.7594
18.965 | 411.5458 | -60.074 | 314.491 | 2.2333 | 383.082 | 205.7729
18.9673 | 411.4924 | -60.647 | 315.0462 | 2.2328 | 383.6283 | 205.7462
18.9699 | 411.5403 | -60.3776 | 314.7928 | 2.2327 | 383.3829 | 205.7702
18.9724 | 411.5677 | -60.4221 | 314.8464 | 2.2326 | 383.4411 | 205.7839
18.9748 | 411.4931 | -60.3969 | 314.7964 | 2.2319 | 383.3786 | 205.7466
18.9773 | 411.541 | -60.1654 | 314.5808 | 2.2318 | 383.171 | 205.7705
18.9799 | 411.568 | -60.3195 | 314.7439 | 2.2317 | 383.3386 | 205.784
18.9825 | 411.5336 | -60.651 | 315.064 | 2.2312 | 383.6529 | 205.7668
18.985 | 411.5613 | -60.4051 | 314.8273 | 2.231 | 383.4209 | 205.7807
18.9875 | 411.5478 | -60.479 | 314.8967 | 2.2307 | 383.488 | 205.7739
18.99 | 411.4527 | -60.6163 | 315.0023 | 2.2299 | 383.5778 | 205.7264
18.9924 | 411.501 | -60.5789 | 314.981 | 2.2299 | 383.5645 | 205.7505
18.9949 | 411.5284 | -61.0515 | 315.4627 | 2.2297 | 384.0508 | 205.7642
18.9973 | 411.4542 | -61.0541 | 315.4406 | 2.229 | 384.0163 | 205.7271
18.9997 | 411.5024 | -60.8943 | 315.2969 | 2.229 | 383.8806 | 205.7512
19.0026 | 411.5487 | -60.7546 | 315.1726 | 2.2289 | 383.764 | 205.7743
19.0051 | 411.4533 | -61.3032 | 315.6894 | 2.2281 | 384.2649 | 205.7266
19.0077 | 411.4799 | -60.8843 | 315.2794 | 2.2279 | 383.8593 | 205.7399
19.0103 | 411.5277 | -60.6767 | 315.0877 | 2.2279 | 383.6757 | 205.7639
19.0128 | 411.4528 | -60.6023 | 314.9883 | 2.2272 | 383.5638 | 205.7264
19.0153 | 411.4801 | -60.5235 | 314.9186 | 2.2271 | 383.4987 | 205.7401
19.0178 | 411.5283 | -60.4307 | 314.8419 | 2.227 | 383.43 | 205.7642
19.0202 | 411.4129 | -60.4114 | 314.7841 | 2.2261 | 383.3529 | 205.7064
19.0228 | 411.4194 | -60.2758 | 314.6507 | 2.2259 | 383.2206 | 205.7097
19.0253 | 411.488 | -60.3186 | 314.7164 | 2.2259 | 383.2977 | 205.744
19.0278 | 411.4336 | -60.247 | 314.6266 | 2.2254 | 383.1989 | 205.7168
19.0302 | 411.4412 | -60.6479 | 315.0301 | 2.2251 | 383.6036 | 205.7206
19.0329 | 411.4879 | -59.9366 | 314.3343 | 2.225 | 382.9156 | 205.7439
19.0351 | 411.3944 | -60.5673 | 314.9339 | 2.2243 | 383.4996 | 205.6972
19.0377 | 411.4415 | -60.561 | 314.9433 | 2.2242 | 383.5168 | 205.7207
19.04 | 411.5313 | -60.3969 | 314.8091 | 2.2244 | 383.3977 | 205.7657
19.0425 | 411.4564 | -60.7407 | 315.1279 | 2.2237 | 383.704 | 205.7282
19.0451 | 411.5247 | -60.887 | 315.297 | 2.2238 | 383.8844 | 205.7623
19.0477 | 411.674 | -60.5046 | 314.9644 | 2.2243 | 383.5767 | 205.837
19.0503 | 411.6191 | -60.7357 | 315.1772 | 2.2237 | 383.7803 | 205.8095
19.053 | 411.6252 | -60.7217 | 315.1652 | 2.2234 | 383.7694 | 205.8126
19.0556 | 411.6931 | -60.2763 | 314.7424 | 2.2235 | 383.3579 | 205.8465
19.058 | 411.639 | -60.5884 | 315.0365 | 2.2229 | 383.643 | 205.8195
19.0605 | 411.6667 | -60.8875 | 315.3448 | 2.2228 | 383.9559 | 205.8333
19.063 | 411.7349 | -61.0212 | 315.5013 | 2.2228 | 384.1238 | 205.8675
19.0655 | 411.6195 | -60.8226 | 315.2642 | 2.2219 | 383.8674 | 205.8097
19.068 | 411.626 | -60.9965 | 315.4403 | 2.2217 | 384.0446 | 205.813
19.0705 | 411.6741 | -60.7947 | 315.2545 | 2.2216 | 383.8669 | 205.8371
19.0729 | 411.6409 | -60.8344 | 315.2831 | 2.2212 | 383.8899 | 205.8204
19.0753 | 411.7299 | -61.3839 | 315.8623 | 2.2214 | 384.484 | 205.865
19.078 | 411.7565 | -61.4725 | 315.9598 | 2.2212 | 384.5858 | 205.8782
19.0805 | 411.702 | -61.228 | 315.6971 | 2.2206 | 384.3141 | 205.851
19.083 | 411.7297 | -61.1564 | 315.6347 | 2.2205 | 384.2564 | 205.8649
19.0854 | 411.737 | -61.11 | 315.5908 | 2.2202 | 384.2136 | 205.8685
19.0877 | 411.6428 | -61.0645 | 315.5139 | 2.2195 | 384.121 | 205.8214
19.0902 | 411.7114 | -61.0645 | 315.5367 | 2.2195 | 384.1553 | 205.8557
19.0927 | 411.7591 | -61.3311 | 315.8192 | 2.2195 | 384.4458 | 205.8796
19.0951 | 411.6641 | -61.0924 | 315.5489 | 2.2187 | 384.1596 | 205.8321
19.0976 | 411.7327 | -61.1127 | 315.592 | 2.2188 | 384.2142 | 205.8664
19.1001 | 411.7191 | -61.1136 | 315.5884 | 2.2184 | 384.2083 | 205.8596
19.1026 | 411.7059 | -61.3888 | 315.8592 | 2.2181 | 384.4769 | 205.853
19.1051 | 411.7332 | -61.2123 | 315.6918 | 2.2179 | 384.314 | 205.8666
19.1077 | 411.7601 | -61.333 | 315.8215 | 2.2178 | 384.4482 | 205.8801
19.1101 | 411.6652 | -61.1005 | 315.5573 | 2.217 | 384.1682 | 205.8326
19.1127 | 411.6717 | -60.9884 | 315.4474 | 2.2167 | 384.0593 | 205.8358
19.1152 | 411.6993 | -61.3519 | 315.8201 | 2.2166 | 384.4367 | 205.8497
19.1175 | 411.6052 | -61.4451 | 315.8819 | 2.2158 | 384.4828 | 205.8026
19.1198 | 411.6333 | -61.5627 | 316.0089 | 2.2157 | 384.6144 | 205.8166
19.1223 | 411.6405 | -61.5898 | 316.0384 | 2.2154 | 384.6451 | 205.8202
19.1248 | 411.5656 | -60.7195 | 315.1431 | 2.2148 | 383.7374 | 205.7828
19.1275 | 411.6126 | -60.8032 | 315.2425 | 2.2147 | 383.8446 | 205.8063
19.1299 | 411.6607 | -60.687 | 315.1423 | 2.2147 | 383.7524 | 205.8303
19.1322 | 411.6278 | -61.0114 | 315.4558 | 2.2142 | 384.0604 | 205.8139
19.1347 | 411.7372 | -61.1852 | 315.666 | 2.2145 | 384.2889 | 205.8686
19.1371 | 411.7853 | -61.0294 | 315.5263 | 2.2145 | 384.1571 | 205.8926
19.1397 | 411.7305 | -61.3897 | 315.8683 | 2.2139 | 384.49 | 205.8652
19.1423 | 411.7577 | -60.6915 | 315.1792 | 2.2137 | 383.8055 | 205.8789
19.1448 | 411.7646 | -60.6537 | 315.1437 | 2.2135 | 383.7711 | 205.8823
19.1472 | 411.7514 | -61.0375 | 315.5231 | 2.2131 | 384.1483 | 205.8757
19.1497 | 411.7786 | -60.7695 | 315.2641 | 2.213 | 383.8939 | 205.8893
19.1522 | 411.7859 | -60.7938 | 315.2909 | 2.2127 | 383.9218 | 205.8929
19.1547 | 411.711 | -60.6014 | 315.0735 | 2.2121 | 383.692 | 205.8555
19.1572 | 411.7591 | -60.7047 | 315.1928 | 2.212 | 383.8193 | 205.8795
19.1597 | 411.7455 | -60.9474 | 315.431 | 2.2117 | 384.0552 | 205.8727
19.1622 | 411.691 | -60.6992 | 315.1646 | 2.2111 | 383.7798 | 205.8455
19.1647 | 411.7595 | -60.7136 | 315.2019 | 2.2112 | 383.8285 | 205.8798
19.1671 | 411.7872 | -61.0095 | 315.507 | 2.211 | 384.1382 | 205.8936
19.1695 | 411.7335 | -61.0253 | 315.5049 | 2.2105 | 384.1272 | 205.8668
19.1719 | 411.782 | -61.1343 | 315.6301 | 2.2104 | 384.2604 | 205.891
19.1742 | 411.8304 | -61.3843 | 315.8962 | 2.2104 | 384.5346 | 205.9152
19.1767 | 411.7968 | -60.6668 | 315.1675 | 2.21 | 383.8003 | 205.8984
19.1792 | 411.8649 | -61.2618 | 315.7852 | 2.21 | 384.4293 | 205.9324
19.1817 | 411.8717 | -61.1285 | 315.6542 | 2.2098 | 384.2994 | 205.9358
19.1843 | 411.7968 | -60.7767 | 315.2774 | 2.2091 | 383.9102 | 205.8984
19.1867 | 411.8245 | -60.9024 | 315.4123 | 2.209 | 384.0497 | 205.9122
19.1891 | 411.8525 | -61.0451 | 315.5644 | 2.2088 | 384.2064 | 205.9262
19.1915 | 411.7984 | -61.1384 | 315.6396 | 2.2083 | 384.2727 | 205.8992
19.194 | 411.8261 | -60.9996 | 315.5101 | 2.2081 | 384.1477 | 205.913
19.1964 | 411.8132 | -61.0942 | 315.6004 | 2.2078 | 384.2359 | 205.9066
19.1987 | 411.78 | -61.3289 | 315.824 | 2.2073 | 384.454 | 205.89
19.2011 | 411.8284 | -61.2798 | 315.791 | 2.2073 | 384.4291 | 205.9142
19.2036 | 411.8356 | -61.0695 | 315.5831 | 2.2071 | 384.2224 | 205.9178
19.2059 | 411.8024 | -61.4244 | 315.927 | 2.2066 | 384.5607 | 205.9012
19.2085 | 411.8296 | -61.1127 | 315.6243 | 2.2065 | 384.2626 | 205.9148
19.211 | 411.7956 | -61.2168 | 315.7171 | 2.206 | 384.3497 | 205.8978
19.2134 | 411.7011 | -61.4163 | 315.8851 | 2.2053 | 384.502 | 205.8506
19.2157 | 411.7495 | -61.5474 | 316.0323 | 2.2052 | 384.6573 | 205.8748
19.2182 | 411.7363 | -61.41 | 315.8905 | 2.2049 | 384.5133 | 205.8682
19.2205 | 411.7035 | -61.5523 | 316.0219 | 2.2044 | 384.6391 | 205.8517
19.2229 | 411.7719 | -61.0839 | 315.5763 | 2.2045 | 384.2049 | 205.8859
19.2254 | 411.8607 | -61.1807 | 315.7027 | 2.2047 | 384.3462 | 205.9304
19.2279 | 411.8471 | -61.1848 | 315.7023 | 2.2043 | 384.3435 | 205.9236
19.2304 | 411.8951 | -61.2537 | 315.7872 | 2.2043 | 384.4364 | 205.9476
19.2329 | 411.9631 | -61.1865 | 315.7426 | 2.2044 | 384.4032 | 205.9816
19.2354 | 411.8883 | -61.0628 | 315.594 | 2.2037 | 384.2421 | 205.9442
19.2379 | 411.8747 | -61.2051 | 315.7318 | 2.2033 | 384.3776 | 205.9374
19.2405 | 411.8611 | -60.7384 | 315.2605 | 2.203 | 383.904 | 205.9305
19.2428 | 411.7666 | -61.2857 | 315.7763 | 2.2022 | 384.4041 | 205.8833
19.2453 | 411.7534 | -60.9446 | 315.4308 | 2.2019 | 384.0564 | 205.8767
19.2477 | 411.8218 | -61.0496 | 315.5586 | 2.2019 | 384.1956 | 205.9109
19.2502 | 411.8086 | -61.2708 | 315.7754 | 2.2016 | 384.4102 | 205.9043
19.2528 | 411.8558 | -61.2019 | 315.7223 | 2.2015 | 384.3649 | 205.9279
19.2552 | 411.9446 | -61.3677 | 315.9177 | 2.2017 | 384.5751 | 205.9723
19.2577 | 411.8902 | -61.2551 | 315.7869 | 2.2012 | 384.4353 | 205.9451
19.2603 | 411.9374 | -60.869 | 315.4166 | 2.2011 | 384.0728 | 205.9687
19.2629 | 412.005 | -61.2847 | 315.8548 | 2.2012 | 384.5223 | 206.0025
19.2654 | 411.9306 | -61.0992 | 315.6445 | 2.2005 | 384.2996 | 205.9653
19.2678 | 411.9377 | -61.2843 | 315.832 | 2.2002 | 384.4883 | 205.9689
19.2702 | 412.0065 | -61.183 | 315.7536 | 2.2003 | 384.4213 | 206.0032
19.2727 | 411.8913 | -61.1907 | 315.7229 | 2.1995 | 384.3714 | 205.9456
19.2751 | 411.8984 | -61.3947 | 315.9293 | 2.1992 | 384.579 | 205.9492
19.2776 | 411.9668 | -61.3298 | 315.8872 | 2.1993 | 384.5483 | 205.9834
19.28 | 411.8924 | -61.3046 | 315.8372 | 2.1986 | 384.4859 | 205.9462
19.2825 | 411.8792 | -61.4649 | 315.9931 | 2.1983 | 384.6396 | 205.9396
19.2849 | 411.9679 | -61.2046 | 315.7623 | 2.1985 | 384.4236 | 205.9839
19.2874 | 411.9139 | -61.192 | 315.7317 | 2.1979 | 384.384 | 205.9569
19.2897 | 411.8806 | -61.173 | 315.7016 | 2.1975 | 384.3484 | 205.9403
19.2922 | 411.9082 | -60.7717 | 315.3095 | 2.1973 | 383.9609 | 205.9541
19.2946 | 411.8542 | -60.7312 | 315.251 | 2.1968 | 383.8934 | 205.9271
19.297 | 411.8821 | -61.201 | 315.7301 | 2.1966 | 384.3772 | 205.9411
19.2997 | 411.9493 | -60.893 | 315.4445 | 2.1967 | 384.1027 | 205.9746
19.3021 | 411.8545 | -60.6095 | 315.1294 | 2.1959 | 383.7719 | 205.9273
19.3046 | 411.8409 | -60.9374 | 315.4528 | 2.1955 | 384.0929 | 205.9204
19.307 | 411.8892 | -60.9654 | 315.4969 | 2.1955 | 384.1451 | 205.9446
19.3095 | 411.8556 | -61.1528 | 315.6731 | 2.1951 | 384.3157 | 205.9278
19.3119 | 411.9039 | -61.0284 | 315.5648 | 2.1951 | 384.2155 | 205.952
19.3143 | 411.9518 | -61.0068 | 315.5592 | 2.195 | 384.2178 | 205.9759
19.3167 | 411.8978 | -60.742 | 315.2764 | 2.1945 | 383.926 | 205.9489
19.3193 | 411.925 | -60.814 | 315.3574 | 2.1943 | 384.0116 | 205.9625
19.322 | 411.9102 | -60.4366 | 314.9751 | 2.1939 | 383.6268 | 205.9551
19.3244 | 411.8362 | -60.3438 | 314.8576 | 2.1933 | 383.497 | 205.9181
19.3268 | 411.8433 | -60.5758 | 315.092 | 2.193 | 383.7326 | 205.9217
19.3293 | 411.8709 | -60.3289 | 314.8543 | 2.1929 | 383.4994 | 205.9354
19.3318 | 411.8572 | -60.8861 | 315.4069 | 2.1925 | 384.0498 | 205.9286
19.3343 | 411.9048 | -60.8542 | 315.3909 | 2.1925 | 384.0417 | 205.9524
19.3369 | 411.9927 | -60.5739 | 315.1399 | 2.1927 | 383.8053 | 205.9963
19.3395 | 411.9583 | -60.8294 | 315.3839 | 2.1922 | 384.0436 | 205.9791
19.342 | 412.0261 | -61.1857 | 315.7628 | 2.1923 | 384.4339 | 206.0131
19.3446 | 412.0533 | -61.2484 | 315.8346 | 2.1921 | 384.5101 | 206.0266
19.3472 | 411.9577 | -61.219 | 315.7733 | 2.1913 | 384.433 | 205.9789
19.3497 | 411.9441 | -61.4694 | 316.0192 | 2.191 | 384.6766 | 205.9721
19.3521 | 411.9716 | -61.4879 | 316.0469 | 2.1908 | 384.7088 | 205.9858
19.3545 | 411.918 | -61.0294 | 315.5705 | 2.1903 | 384.2235 | 205.959
19.357 | 411.9455 | -60.7843 | 315.3346 | 2.1902 | 383.9922 | 205.9728
19.3594 | 411.9934 | -61.2069 | 315.7731 | 2.1901 | 384.4387 | 205.9967
19.3619 | 411.9187 | -61.1298 | 315.6711 | 2.1895 | 384.3242 | 205.9593
19.3645 | 411.925 | -61.2249 | 315.7683 | 2.1892 | 384.4225 | 205.9625
19.3669 | 411.9529 | -61.0109 | 315.5636 | 2.1891 | 384.2225 | 205.9765
19.3695 | 411.9185 | -60.7749 | 315.3162 | 2.1886 | 383.9693 | 205.9593
19.3719 | 411.926 | -60.9915 | 315.5353 | 2.1884 | 384.1896 | 205.963
19.3745 | 411.9324 | -61.2347 | 315.7806 | 2.1881 | 384.436 | 205.9662
19.3768 | 411.8584 | -61.5311 | 316.0523 | 2.1875 | 384.6954 | 205.9292
19.3794 | 411.8648 | -60.8425 | 315.3659 | 2.1872 | 384.01 | 205.9324
19.3818 | 411.8723 | -61.3015 | 315.8274 | 2.187 | 384.4727 | 205.9361
19.3843 | 411.8183 | -61.2537 | 315.7616 | 2.1864 | 384.3979 | 205.9091
19.3867 | 411.8254 | -61.0055 | 315.5157 | 2.1862 | 384.1533 | 205.9127
19.3891 | 411.8533 | -60.9257 | 315.4452 | 2.1861 | 384.0874 | 205.9266
19.3915 | 411.8197 | -61.0203 | 315.5286 | 2.1856 | 384.1652 | 205.9098
19.394 | 411.8472 | -61.0987 | 315.6162 | 2.1855 | 384.2574 | 205.9236
19.3965 | 411.8743 | -60.8731 | 315.3996 | 2.1853 | 384.0453 | 205.9371
19.399 | 411.861 | -60.9253 | 315.4474 | 2.185 | 384.0909 | 205.9305
19.4016 | 411.8873 | -60.9686 | 315.4995 | 2.1848 | 384.1474 | 205.9437
19.4041 | 411.9148 | -61.0533 | 315.5933 | 2.1847 | 384.2458 | 205.9574
19.4066 | 411.9215 | -61.0443 | 315.5866 | 2.1844 | 384.2402 | 205.9608
19.409 | 411.9287 | -61.0227 | 315.5674 | 2.1842 | 384.2221 | 205.9643
19.4116 | 411.9761 | -61.269 | 315.8295 | 2.1842 | 384.4922 | 205.9881
19.4141 | 411.9217 | -61.0357 | 315.578 | 2.1836 | 384.2317 | 205.9609
19.4165 | 412.0103 | -61.0978 | 315.6697 | 2.1838 | 384.338 | 206.0051
19.4191 | 412.0781 | -61.0848 | 315.6793 | 2.1838 | 384.3589 | 206.039
19.4214 | 412.0045 | -61.142 | 315.7119 | 2.1832 | 384.3794 | 206.0023
19.4239 | 412.0316 | -61.3235 | 315.9025 | 2.1831 | 384.5744 | 206.0158
19.4263 | 412.0184 | -61.4172 | 315.9918 | 2.1827 | 384.6615 | 206.0092
19.4289 | 411.984 | -61.6356 | 316.1987 | 2.1822 | 384.8627 | 205.992
19.4315 | 412.0717 | -61.5006 | 316.0929 | 2.1824 | 384.7716 | 206.0359
19.4341 | 412.078 | -61.5663 | 316.1607 | 2.1821 | 384.8404 | 206.039
19.4366 | 412.0847 | -61.5546 | 316.1513 | 2.1819 | 384.8321 | 206.0424
19.4392 | 412.1118 | -61.3469 | 315.9526 | 2.1817 | 384.6379 | 206.0559
19.4417 | 412.1185 | -61.5104 | 316.1183 | 2.1815 | 384.8048 | 206.0593
19.4441 | 412.1056 | -61.0227 | 315.6263 | 2.1812 | 384.3106 | 206.0528
19.4467 | 412.1319 | -61.3771 | 315.9895 | 2.181 | 384.6782 | 206.066
19.4493 | 412.1382 | -61.4159 | 316.0304 | 2.1807 | 384.7201 | 206.0691
19.4518 | 412.0432 | -61.2996 | 315.8824 | 2.18 | 384.5563 | 206.0216
19.4543 | 412.0706 | -61.3839 | 315.9759 | 2.1798 | 384.6543 | 206.0353
19.4567 | 412.098 | -61.355 | 315.9561 | 2.1797 | 384.6391 | 206.049
19.4592 | 412.0034 | -61.6721 | 316.2417 | 2.1789 | 384.9089 | 206.0017
19.4616 | 412.0105 | -61.7167 | 316.2886 | 2.1787 | 384.957 | 206.0052
19.4643 | 412.0774 | -61.7919 | 316.3861 | 2.1788 | 385.0657 | 206.0387
19.4668 | 412.0434 | -61.4802 | 316.0631 | 2.1783 | 384.737 | 206.0217
19.4693 | 412.0501 | -61.1262 | 315.7113 | 2.1781 | 384.3864 | 206.0251
19.4717 | 412.078 | -61.3568 | 315.9512 | 2.1779 | 384.6309 | 206.039
19.4742 | 412.024 | -61.2883 | 315.8647 | 2.1774 | 384.5354 | 206.012
19.4766 | 412.0718 | -61.4145 | 316.0069 | 2.1773 | 384.6855 | 206.0359
19.4791 | 412.0992 | -61.6271 | 316.2286 | 2.1772 | 384.9118 | 206.0496
19.4816 | 412.0652 | -61.8424 | 316.4326 | 2.1768 | 385.1101 | 206.0326
19.484 | 412.0523 | -61.7127 | 316.2986 | 2.1764 | 384.974 | 206.0262
19.4866 | 412.1196 | -61.9523 | 316.5606 | 2.1765 | 385.2472 | 206.0598
19.4889 | 412.0461 | -61.8073 | 316.3911 | 2.1758 | 385.0655 | 206.0231
19.4915 | 412.0728 | -61.7753 | 316.368 | 2.1757 | 385.0468 | 206.0364
19.4938 | 412.1819 | -61.533 | 316.1621 | 2.176 | 384.8591 | 206.091
19.4964 | 412.0462 | -61.7424 | 316.3262 | 2.175 | 385.0006 | 206.0231
19.4987 | 412.013 | -61.8988 | 316.4716 | 2.1746 | 385.1404 | 206.0065
19.5012 | 412.0404 | -61.9456 | 316.5275 | 2.1744 | 385.2009 | 206.0202
19.5037 | 411.9454 | -61.8424 | 316.3926 | 2.1737 | 385.0502 | 205.9727
19.5062 | 411.9118 | -61.587 | 316.126 | 2.1732 | 384.778 | 205.9559
19.5088 | 411.8978 | -61.8234 | 316.3578 | 2.1729 | 385.0074 | 205.9489
19.5111 | 411.8442 | -61.606 | 316.1225 | 2.1723 | 384.7632 | 205.9221
19.5135 | 411.872 | -61.5988 | 316.1246 | 2.1722 | 384.7699 | 205.936
19.516 | 411.9804 | -61.7023 | 316.2642 | 2.1725 | 384.9276 | 205.9902
19.5185 | 411.9468 | -61.8162 | 316.3669 | 2.172 | 385.0247 | 205.9734
19.5209 | 411.9339 | -61.8428 | 316.3892 | 2.1717 | 385.0448 | 205.9669
19.5234 | 412.0016 | -61.5947 | 316.1637 | 2.1718 | 384.8306 | 206.0008
19.5258 | 411.9273 | -61.6762 | 316.2204 | 2.1711 | 384.8749 | 205.9636
19.5283 | 411.8734 | -61.683 | 316.2092 | 2.1706 | 384.8548 | 205.9367
19.5306 | 411.9829 | -61.6838 | 316.2465 | 2.1709 | 384.9103 | 205.9914
19.533 | 411.9493 | -61.7869 | 316.3384 | 2.1704 | 384.9966 | 205.9746
19.5355 | 411.9766 | -61.8906 | 316.4512 | 2.1703 | 385.114 | 205.9883
19.5379 | 412.1061 | -61.8334 | 316.4372 | 2.1707 | 385.1215 | 206.053
19.5405 | 412.031 | -61.6159 | 316.1947 | 2.17 | 384.8665 | 206.0155
19.5428 | 411.9775 | -62.0762 | 316.6371 | 2.1695 | 385.3 | 205.9887
19.5452 | 412.0053 | -62.0411 | 316.6113 | 2.1694 | 385.2788 | 206.0026
19.5475 | 411.9521 | -61.8825 | 316.435 | 2.1688 | 385.0937 | 205.9761
19.5498 | 411.9599 | -61.7987 | 316.3538 | 2.1686 | 385.0138 | 205.98
19.5521 | 411.9881 | -61.6753 | 316.2398 | 2.1685 | 384.9045 | 205.9941
19.5545 | 411.9346 | -62.1978 | 316.7444 | 2.168 | 385.4002 | 205.9673
19.5568 | 411.9424 | -61.7307 | 316.2799 | 2.1678 | 384.937 | 205.9712
19.5592 | 411.9905 | -61.515 | 316.0803 | 2.1677 | 384.7453 | 205.9952
19.5616 | 411.937 | -61.2069 | 315.7543 | 2.1672 | 384.4105 | 205.9685
19.5639 | 411.985 | -61.5037 | 316.0671 | 2.1672 | 384.7313 | 205.9925
19.5663 | 412.0331 | -61.7731 | 316.3526 | 2.1672 | 385.0248 | 206.0166
19.5687 | 411.9796 | -61.442 | 316.0036 | 2.1666 | 384.6669 | 205.9898
19.571 | 411.9671 | -61.3591 | 315.9166 | 2.1663 | 384.5777 | 205.9835
19.5734 | 412.0351 | -61.6541 | 316.2342 | 2.1664 | 384.9068 | 206.0176
19.5758 | 411.982 | -61.6546 | 316.217 | 2.1659 | 384.8807 | 205.991
19.5781 | 411.9894 | -61.6451 | 316.21 | 2.1656 | 384.8749 | 205.9947
19.5807 | 412.0367 | -61.8068 | 316.3875 | 2.1656 | 385.0602 | 206.0183
19.583 | 411.9632 | -62.0839 | 316.6401 | 2.165 | 385.3006 | 205.9816
19.5854 | 411.9703 | -61.7055 | 316.264 | 2.1647 | 384.9257 | 205.9851
19.5879 | 411.9976 | -61.86 | 316.4276 | 2.1646 | 385.0939 | 205.9988
19.5902 | 411.9441 | -61.7645 | 316.3143 | 2.1641 | 384.9716 | 205.972
19.5926 | 411.9718 | -61.9258 | 316.4848 | 2.1639 | 385.1468 | 205.9859
19.5951 | 412.0191 | -62.1428 | 316.7176 | 2.1639 | 385.3875 | 206.0096
19.5977 | 411.9851 | -61.8113 | 316.3748 | 2.1635 | 385.039 | 205.9926
19.6001 | 411.9922 | -61.9762 | 316.542 | 2.1632 | 385.2074 | 205.9961
19.6026 | 412.0804 | -62.0779 | 316.6731 | 2.1634 | 385.3532 | 206.0402
19.605 | 412.0672 | -61.8154 | 316.4062 | 2.1631 | 385.0841 | 206.0336
19.6075 | 412.1351 | -62.0573 | 316.6708 | 2.1631 | 385.36 | 206.0676
19.6098 | 412.1836 | -62.3811 | 317.0107 | 2.1631 | 385.708 | 206.0918
19.612 | 412.0902 | -61.9122 | 316.5107 | 2.1624 | 385.1924 | 206.0451
19.6144 | 412.0773 | -62.1802 | 316.7744 | 2.1621 | 385.4539 | 206.0386
19.6167 | 412.0847 | -62.1023 | 316.699 | 2.1619 | 385.3798 | 206.0424
19.6191 | 412.0316 | -61.7375 | 316.3165 | 2.1613 | 384.9884 | 206.0158
19.6213 | 412.0195 | -61.8109 | 316.3858 | 2.161 | 385.0557 | 206.0097
19.6237 | 412.0468 | -61.8063 | 316.3903 | 2.1609 | 385.0648 | 206.0234
19.6261 | 411.9933 | -61.9154 | 316.4816 | 2.1604 | 385.1471 | 205.9966
19.6284 | 411.9808 | -61.7253 | 316.2873 | 2.16 | 384.9508 | 205.9904
19.6308 | 412.0288 | -61.683 | 316.261 | 2.16 | 384.9325 | 206.0144
19.6332 | 412.0362 | -61.8343 | 316.4148 | 2.1598 | 385.0875 | 206.0181
19.6356 | 412.0635 | -61.8433 | 316.4329 | 2.1597 | 385.1102 | 206.0318
19.638 | 412.0912 | -62.1154 | 316.7142 | 2.1596 | 385.3961 | 206.0456
19.6403 | 412.0178 | -62.2451 | 316.8195 | 2.1589 | 385.4891 | 206.0089
19.6428 | 412.0451 | -62.1275 | 316.711 | 2.1588 | 385.3852 | 206.0226
19.6451 | 412.0728 | -61.8082 | 316.4009 | 2.1587 | 385.0797 | 206.0364
19.6475 | 412.0396 | -62.437 | 317.0186 | 2.1582 | 385.6919 | 206.0198
19.6499 | 412.0267 | -62.1347 | 316.712 | 2.1579 | 385.3832 | 206.0134
19.6524 | 412.0536 | -61.5812 | 316.1675 | 2.1578 | 384.8431 | 206.0268
19.6548 | 412.0001 | -61.7077 | 316.2762 | 2.1572 | 384.9429 | 206.0001
19.6572 | 411.9869 | -62.051 | 316.6151 | 2.1569 | 385.2795 | 205.9934
19.6597 | 412.0142 | -62.0758 | 316.649 | 2.1568 | 385.318 | 206.0071
19.6621 | 411.9806 | -62.2055 | 316.7675 | 2.1563 | 385.4309 | 205.9903
19.6647 | 411.9872 | -62.0347 | 316.5989 | 2.1561 | 385.2634 | 205.9936
19.6671 | 412.0348 | -61.5325 | 316.1125 | 2.1561 | 384.785 | 206.0174
19.6697 | 411.9801 | -61.8735 | 316.4353 | 2.1555 | 385.0987 | 205.9901
19.6722 | 412.007 | -61.7686 | 316.3394 | 2.1554 | 385.0072 | 206.0035
19.6747 | 412.0339 | -61.9298 | 316.5095 | 2.1552 | 385.1819 | 206.017
19.6773 | 411.9995 | -62.1127 | 316.681 | 2.1548 | 385.3476 | 205.9998
19.6799 | 411.9855 | -62.0244 | 316.588 | 2.1544 | 385.2522 | 205.9927
19.6824 | 412.0331 | -62.1375 | 316.717 | 2.1544 | 385.3891 | 206.0165
19.685 | 411.9784 | -62.2874 | 316.8486 | 2.1538 | 385.5117 | 205.9892
19.6874 | 411.9858 | -61.7564 | 316.3201 | 2.1536 | 384.9844 | 205.9929
19.69 | 412.0728 | -62.1159 | 316.7086 | 2.1538 | 385.3874 | 206.0364
19.6926 | 412.0587 | -62.3523 | 316.9403 | 2.1534 | 385.6167 | 206.0293
19.6953 | 412.0645 | -61.7388 | 316.3287 | 2.1531 | 385.0061 | 206.0322
19.6979 | 412.0707 | -62.1671 | 316.7591 | 2.1529 | 385.4375 | 206.0353
19.7003 | 412.0168 | -61.9528 | 316.5268 | 2.1523 | 385.1963 | 206.0084
19.7029 | 412.0433 | -61.8424 | 316.4253 | 2.1522 | 385.0992 | 206.0217
19.7054 | 412.0905 | -61.7514 | 316.35 | 2.1522 | 385.0317 | 206.0452
19.708 | 412.0159 | -62.055 | 316.6287 | 2.1515 | 385.2981 | 206.008
19.7106 | 412.0217 | -61.9514 | 316.5271 | 2.1512 | 385.1974 | 206.0109
19.7132 | 412.0685 | -61.9929 | 316.5842 | 2.1512 | 385.2623 | 206.0343
19.7159 | 412.0337 | -62.0411 | 316.6208 | 2.1507 | 385.2931 | 206.0169
19.7185 | 411.999 | -61.5613 | 316.1294 | 2.1503 | 384.7959 | 205.9995
19.7211 | 412.0664 | -62.0104 | 316.601 | 2.1503 | 385.2787 | 206.0332
19.7236 | 412.0324 | -62.264 | 316.8432 | 2.1499 | 385.5153 | 206.0162
19.7262 | 412.0184 | -62.2573 | 316.8319 | 2.1495 | 385.5016 | 206.0092
19.7286 | 412.0862 | -62.164 | 316.7612 | 2.1496 | 385.4422 | 206.0431
19.7313 | 412.0514 | -61.9357 | 316.5213 | 2.1491 | 385.1965 | 206.0257
19.7339 | 411.9765 | -62.0532 | 316.6138 | 2.1485 | 385.2765 | 205.9882
19.7365 | 412.0232 | -61.9456 | 316.5218 | 2.1484 | 385.1923 | 206.0116
19.7391 | 411.9889 | -62.1163 | 316.681 | 2.148 | 385.3458 | 205.9944
19.7416 | 411.9346 | -62.1694 | 316.716 | 2.1474 | 385.3718 | 205.9673
19.7441 | 412.0223 | -61.8361 | 316.412 | 2.1476 | 385.0824 | 206.0112
19.7466 | 411.9887 | -62.0379 | 316.6026 | 2.1472 | 385.2674 | 205.9944
19.7492 | 411.9138 | -62.1667 | 316.7064 | 2.1465 | 385.3587 | 205.9569
19.7515 | 411.982 | -62.187 | 316.7494 | 2.1466 | 385.4131 | 205.991
19.7542 | 411.9878 | -61.8564 | 316.4208 | 2.1463 | 385.0854 | 205.9939
19.7567 | 411.9339 | -61.8708 | 316.4172 | 2.1458 | 385.0729 | 205.967
19.7593 | 412.0415 | -62.0379 | 316.6202 | 2.146 | 385.2937 | 206.0207
19.7617 | 412.0282 | -62.2555 | 316.8333 | 2.1457 | 385.5047 | 206.0141
19.7642 | 411.9537 | -62.3117 | 316.8647 | 2.1451 | 385.5236 | 205.9768
19.7667 | 412.0008 | -62.1469 | 316.7156 | 2.145 | 385.3824 | 206.0004
19.7693 | 411.9461 | -62.2158 | 316.7663 | 2.1445 | 385.424 | 205.9731
19.7717 | 411.9129 | -62.1447 | 316.6841 | 2.144 | 385.3363 | 205.9565
19.7743 | 412.0002 | -62.1703 | 316.7388 | 2.1442 | 385.4055 | 206.0001
19.7768 | 411.9662 | -62.3099 | 316.8671 | 2.1438 | 385.5281 | 205.9831
19.7794 | 411.8714 | -62.2969 | 316.8225 | 2.143 | 385.4677 | 205.9357
19.7818 | 411.8784 | -62.6527 | 317.1806 | 2.1428 | 385.827 | 205.9392
19.7843 | 411.8854 | -62.4996 | 317.0298 | 2.1425 | 385.6774 | 205.9427
19.7867 | 411.9329 | -62.6987 | 317.2448 | 2.1425 | 385.9002 | 205.9664
19.7892 | 412.0006 | -62.9329 | 317.5015 | 2.1426 | 386.1683 | 206.0003
19.7917 | 411.9869 | -62.6563 | 317.2204 | 2.1423 | 385.8849 | 205.9935
19.7941 | 411.9736 | -62.4964 | 317.056 | 2.1419 | 385.7183 | 205.9868
19.7966 | 411.9599 | -62.4865 | 317.0416 | 2.1416 | 385.7015 | 205.9799
19.7991 | 411.8858 | -62.5126 | 317.043 | 2.1409 | 385.6906 | 205.9429
19.8015 | 411.8725 | -62.5036 | 317.0295 | 2.1406 | 385.6749 | 205.9362
19.804 | 411.9605 | -62.0199 | 316.5752 | 2.1408 | 385.2352 | 205.9802
19.8065 | 411.967 | -62.3879 | 316.9453 | 2.1406 | 385.6065 | 205.9835
19.809 | 412.0344 | -62.2046 | 316.7845 | 2.1406 | 385.4569 | 206.0172
19.8116 | 412.0814 | -62.4357 | 317.0313 | 2.1406 | 385.7115 | 206.0407
19.8139 | 412.0888 | -62.2289 | 316.8269 | 2.1404 | 385.5084 | 206.0444
19.8163 | 412.0961 | -62.4357 | 317.0362 | 2.1401 | 385.7188 | 206.048
19.8188 | 412.1233 | -62.8509 | 317.4604 | 2.14 | 386.1476 | 206.0616
19.8214 | 412.1294 | -62.6838 | 317.2954 | 2.1398 | 385.9836 | 206.0647
19.8239 | 412.1157 | -62.8969 | 317.5039 | 2.1394 | 386.1899 | 206.0579
19.8263 | 412.0821 | -62.7685 | 317.3643 | 2.139 | 386.0447 | 206.0411
19.8288 | 412.0486 | -63.1257 | 317.7103 | 2.1386 | 386.3851 | 206.0243
19.8312 | 411.9947 | -62.9352 | 317.5019 | 2.138 | 386.1677 | 205.9974
19.8337 | 411.9814 | -62.309 | 316.8712 | 2.1377 | 385.5348 | 205.9907
19.8361 | 411.928 | -62.6072 | 317.1516 | 2.1372 | 385.8063 | 205.964
19.8384 | 411.8745 | -62.6027 | 317.1293 | 2.1366 | 385.7751 | 205.9373
19.8407 | 411.8822 | -62.9235 | 317.4527 | 2.1364 | 386.0997 | 205.9411
19.8432 | 411.8892 | -62.7568 | 317.2883 | 2.1362 | 385.9365 | 205.9446
19.8456 | 411.8965 | -62.2857 | 316.8196 | 2.136 | 385.4691 | 205.9483
19.848 | 411.9642 | -62.3378 | 316.8943 | 2.1361 | 385.555 | 205.9821
19.8505 | 411.9711 | -62.482 | 317.0408 | 2.1358 | 385.7027 | 205.9856
19.8528 | 411.9582 | -62.7712 | 317.3257 | 2.1355 | 385.9854 | 205.9791
19.8553 | 411.9651 | -62.2564 | 316.8132 | 2.1353 | 385.4741 | 205.9826
19.8577 | 411.9522 | -62.2969 | 316.8494 | 2.135 | 385.5081 | 205.9761
19.8601 | 411.8984 | -62.2334 | 316.768 | 2.1344 | 385.4177 | 205.9492
19.8626 | 411.9454 | -62.4509 | 317.0011 | 2.1344 | 385.6587 | 205.9727
19.865 | 411.892 | -62.5825 | 317.1149 | 2.1339 | 385.7636 | 205.946
19.8675 | 411.8782 | -62.4933 | 317.0211 | 2.1335 | 385.6675 | 205.9391
19.8699 | 411.926 | -62.8748 | 317.4186 | 2.1335 | 386.0729 | 205.963
19.8725 | 411.9727 | -62.923 | 317.4823 | 2.1335 | 386.1444 | 205.9863
19.8751 | 411.9788 | -62.6752 | 317.2366 | 2.1332 | 385.8997 | 205.9894
19.8776 | 412.0663 | -62.9519 | 317.5424 | 2.1334 | 386.2202 | 206.0332
19.8803 | 412.0518 | -62.9721 | 317.5578 | 2.133 | 386.2331 | 206.0259
19.8827 | 412.0389 | -62.837 | 317.4184 | 2.1327 | 386.0915 | 206.0194
19.885 | 412.0259 | -62.7073 | 317.2844 | 2.1324 | 385.9554 | 206.013
19.8876 | 412.0527 | -62.8505 | 317.4365 | 2.1323 | 386.1119 | 206.0263
19.89 | 412.0191 | -63.0302 | 317.605 | 2.1318 | 386.2749 | 206.0096
19.8925 | 411.9649 | -62.8455 | 317.4022 | 2.1313 | 386.0631 | 205.9825
19.895 | 411.9313 | -62.4973 | 317.0428 | 2.1309 | 385.6981 | 205.9657
19.8974 | 411.918 | -62.7041 | 317.2452 | 2.1305 | 385.8982 | 205.959
19.9 | 411.965 | -62.6676 | 317.2244 | 2.1305 | 385.8852 | 205.9825
19.9026 | 411.9711 | -62.3748 | 316.9336 | 2.1302 | 385.5955 | 205.9856
19.9049 | 411.9784 | -62.7189 | 317.2801 | 2.13 | 385.9432 | 205.9892
19.9075 | 412.0456 | -63.1451 | 317.7287 | 2.1301 | 386.403 | 206.0228
19.9098 | 412.0125 | -62.7153 | 317.2879 | 2.1297 | 385.9566 | 206.0062
19.9123 | 411.9789 | -62.5722 | 317.1336 | 2.1292 | 385.7967 | 205.9894
19.9147 | 411.9659 | -62.632 | 317.1891 | 2.1289 | 385.8501 | 205.983
19.917 | 411.9125 | -62.8599 | 317.3992 | 2.1284 | 386.0513 | 205.9563
19.9195 | 411.8385 | -62.9199 | 317.4345 | 2.1278 | 386.0742 | 205.9192
19.9219 | 411.8458 | -62.6195 | 317.1365 | 2.1276 | 385.7775 | 205.9229
19.9243 | 411.8325 | -62.2794 | 316.792 | 2.1272 | 385.4307 | 205.9162
19.9265 | 411.8001 | -62.5608 | 317.0626 | 2.1268 | 385.6959 | 205.9
19.9291 | 411.847 | -62.4761 | 316.9935 | 2.1268 | 385.6347 | 205.9235
19.9314 | 411.8543 | -62.5676 | 317.0875 | 2.1266 | 385.7299 | 205.9272
19.934 | 411.8406 | -62.4843 | 316.9996 | 2.1262 | 385.6397 | 205.9203
19.9364 | 411.9082 | -62.2748 | 316.8126 | 2.1263 | 385.464 | 205.9541
19.939 | 411.9345 | -62.3122 | 316.8588 | 2.1262 | 385.5146 | 205.9673
19.9415 | 411.9006 | -62.2194 | 316.7547 | 2.1257 | 385.4048 | 205.9503
19.944 | 411.9071 | -62.2253 | 316.7628 | 2.1255 | 385.4139 | 205.9535
19.9464 | 411.8334 | -62.6622 | 317.1751 | 2.1249 | 385.814 | 205.9167
19.9489 | 411.7999 | -62.8163 | 317.318 | 2.1244 | 385.9513 | 205.8999
19.9513 | 411.827 | -62.7429 | 317.2537 | 2.1243 | 385.8915 | 205.9135
19.9538 | 411.7934 | -62.9194 | 317.419 | 2.1239 | 386.0512 | 205.8967
19.9561 | 411.7607 | -62.95 | 317.4387 | 2.1235 | 386.0654 | 205.8803
19.9585 | 411.7882 | -62.9968 | 317.4946 | 2.1234 | 386.126 | 205.8941
19.9611 | 411.8347 | -63.0861 | 317.5994 | 2.1233 | 386.2386 | 205.9174
19.9634 | 411.8222 | -63.1788 | 317.688 | 2.123 | 386.325 | 205.9111
19.9659 | 411.8893 | -63.1117 | 317.6432 | 2.1231 | 386.2915 | 205.9447
19.9684 | 411.9969 | -62.26 | 316.8274 | 2.1233 | 385.4936 | 205.9985
19.9709 | 411.9431 | -62.9536 | 317.5031 | 2.1228 | 386.1603 | 205.9716
19.9733 | 411.9702 | -62.6649 | 317.2234 | 2.1227 | 385.8851 | 205.9851
19.9758 | 411.9969 | -62.4144 | 316.9818 | 2.1226 | 385.648 | 205.9985
19.9783 | 411.9431 | -62.2266 | 316.7761 | 2.122 | 385.4333 | 205.9716
19.9807 | 411.9702 | -62.4636 | 317.0221 | 2.1219 | 385.6838 | 205.9851
19.9833 | 411.9561 | -62.6505 | 317.2043 | 2.1216 | 385.8637 | 205.9781
19.9858 | 411.8817 | -62.3586 | 316.8876 | 2.1209 | 385.5346 | 205.9409
19.9884 | 411.9084 | -62.7626 | 317.3005 | 2.1208 | 385.9519 | 205.9542
19.9909 | 411.9553 | -62.1482 | 316.7017 | 2.1208 | 385.361 | 205.9777
19.9933 | 411.9019 | -62.6671 | 317.2028 | 2.1202 | 385.8532 | 205.951
19.9957 | 411.9694 | -62.7361 | 317.2943 | 2.1203 | 385.9559 | 205.9847
19.9983 | 411.9957 | -62.6316 | 317.1986 | 2.1202 | 385.8646 | 205.9979
20.0008 | 411.8809 | -62.5527 | 317.0814 | 2.1193 | 385.7283 | 205.9405
20.0033 | 411.8672 | -62.4991 | 317.0233 | 2.119 | 385.6678 | 205.9336
20.0059 | 411.813 | -62.6077 | 317.1138 | 2.1185 | 385.7493 | 205.9065
20.0083 | 411.7593 | -62.5874 | 317.0756 | 2.1179 | 385.7021 | 205.8796