## General
ID | Test identification
Test identification | Location | NWZ-BH-5018
Test identification | Sample | 14-2
Test identification | Depth | 13.3 | [m]
Test identification | Test number | DSS37
Specimen Visual Description
Specimen Visual Description | Soft dark brown sandy CLAY
Initial Specimen Conditions
Initial Specimen Conditions | Test start date | 16/08/2024
Initial Specimen Conditions | Type of sample | Undisturbed
Initial Specimen Conditions | Specimen orientation | Vertical
Initial Specimen Conditions | Diameter | 65.91 | [mm]
Initial Specimen Conditions | Length | 19.45 | [mm]
Initial Specimen Conditions | Water content | 20.6004 | [%]
Initial Specimen Conditions | Bulk density | 2.0586 | [Mg/m³]
Initial Specimen Conditions | Dry density | 1.707 | [Mg/m³]
Initial Specimen Conditions | Void ratio | 0.58177 | [-]
Initial Specimen Conditions | Degree of saturation | 95.6075 | [%]
Initial Specimen Conditions | Assumed particle density | 2.7 | [Mg/m³]
Initial Specimen Conditions | Torvane | 50 | [kPa]
Initial Specimen Conditions | Pocket penetrometer | 69 | [kPa]
Initial Specimen Conditions | Torvane 90° |  | [kPa]
Initial Specimen Conditions | Pocket penetrometer 90° |  | [kPa]
Consolidation - 1
Consolidation - 1 | svc | 420.2387 | [kPa]
Consolidation - 1 | Vertical strain | 8.3008 | [%]
Consolidation - 1 | Bulk density | 2.1544 | [Mg/m³]
Consolidation - 1 | Dry density | 1.8615 | [Mg/m³]
Consolidation - 1 | Void ratio | 0.45047 | [-]
Consolidation - 1 | Water content | 15.7375 | [%]
Consolidation - 2
Consolidation - 2 | svc | 132.1856 | [kPa]
Consolidation - 2 | Vertical strain | 7.7692 | [%]
Consolidation - 2 | Bulk density | 2.1478 | [Mg/m³]
Consolidation - 2 | Dry density | 1.8508 | [Mg/m³]
Consolidation - 2 | Void ratio | 0.45886 | [-]
Consolidation - 2 | Water content | 16.0484 | [%]
Stress Controlled Cyclic Loading - Constant Vertical Stress
Stress Controlled Cyclic Loading - Constant Vertical Stress | sv |  | [kPa]
Stress Controlled Cyclic Loading - Constant Vertical Stress | Reference stress |  | [kPa]
Stress Controlled Cyclic Loading - Constant Vertical Stress | Mean tav |  | [kPa]
Stress Controlled Cyclic Loading - Constant Vertical Stress | Mean tcy |  | [kPa]
Stress Controlled Cyclic Loading - Constant Vertical Stress | Frequency |  | [Hz]
Stress Controlled Cyclic Loading - Constant Vertical Stress | Number of cycles applied (N) |  | [-]
Stress Controlled Cyclic Loading - Constant Vertical Stress | Vertical strain |  | [%]
Stress Controlled Cyclic Loading - Constant Vertical Stress | Bulk density |  | [Mg/m³]
Stress Controlled Cyclic Loading - Constant Vertical Stress | Dry density |  | [Mg/m³]
Stress Controlled Cyclic Loading - Constant Vertical Stress | Void ratio |  | [-]
Stress Controlled Cyclic Loading - Constant Vertical Stress | Cycle | gav | gcy | G | l
Stress Controlled Cyclic Loading - Constant Vertical Stress | [-] | [%] | [%] | [MPa] | [%]
Stress Controlled Cyclic Loading - Constant Vertical Stress
Stress Controlled Cyclic Loading - Constant Vertical Stress
Stress Controlled Cyclic Loading - Constant Vertical Stress
Stress Controlled Cyclic Loading - Constant Vertical Stress
Stress Controlled Cyclic Loading - Constant Vertical Stress
Stress Controlled Cyclic Loading - Constant Vertical Stress
Stress Controlled Cyclic Loading - Constant Vertical Stress
Stress Controlled Cyclic Loading - Constant Vertical Stress
Stress Controlled Cyclic Loading - Constant Vertical Stress
Stress Controlled Cyclic Loading - Constant Vertical Stress
Stress Controlled Cyclic Loading - Constant Vertical Stress
Stress Controlled Cyclic Loading - Constant Vertical Stress
Stress Controlled Cyclic Loading - Constant Vertical Stress
Stress Controlled Cyclic Loading - Constant Vertical Stress
Stress Controlled Cyclic Loading - Constant Vertical Stress
Stress Controlled Cyclic Loading - Constant Vertical Stress
Stress Controlled Cyclic Loading - Constant Vertical Stress
Stress Controlled Cyclic Loading - Constant Vertical Stress
Stress Controlled Cyclic Loading - Constant Vertical Stress
Stress Controlled Cyclic Loading - Constant Vertical Stress
Stress Controlled Cyclic Loading - Constant Vertical Stress
Stress Controlled Cyclic Loading - Constant Vertical Stress
Stress Controlled Cyclic Loading - Constant Vertical Stress
Stress Controlled Cyclic Loading - Constant Vertical Stress
Stress Controlled Cyclic Loading - Constant Vertical Stress
Stress Controlled Cyclic Loading - Constant Vertical Stress
Stress Controlled Cyclic Loading - Constant Vertical Stress
Stress Controlled Cyclic Loading - Constant Vertical Stress
Stress Controlled Cyclic Loading - Constant Vertical Stress
Stress Controlled Cyclic Loading - Constant Vertical Stress
Consolidation - 3
Consolidation - 3 | svc |  | [kPa]
Consolidation - 3 | Vertical strain |  | [%]
Consolidation - 3 | Bulk density |  | [Mg/m³]
Consolidation - 3 | Dry density |  | [Mg/m³]
Consolidation - 3 | Void ratio |  | [-]
Consolidation - 3 | Water content |  | [%]
Shearing - Constant Vertical Stress
At peak shear stress
Shearing - Constant Vertical Stress - At peak shear stress | Shear stress |  | [kPa]
Shearing - Constant Vertical Stress - At peak shear stress | Shear strain |  | [%]
Shearing - Constant Vertical Stress - At peak shear stress | Vertical stress |  | [kPa]
Shearing - Constant Vertical Stress - At peak shear stress | Vertical strain |  | [%]
Shearing - Constant Vertical Stress - At peak shear stress | Bulk density |  | [Mg/m³]
Shearing - Constant Vertical Stress - At peak shear stress | Dry density |  | [Mg/m³]
Shearing - Constant Vertical Stress - At peak shear stress | Void ratio |  | [-]
Shearing - Constant Vertical Stress - At peak shear stress | Rate of strain |  | [%/hour]
At 15 % shear strain
Shearing - Constant Vertical Stress - At 15 % shear strain | Shear stress |  | [kPa]
Shearing - Constant Vertical Stress - At 15 % shear strain | Vertical stress |  | [kPa]
Shearing - Constant Vertical Stress - At 15 % shear strain | Vertical strain |  | [%]
Shearing - Constant Vertical Stress - At 15 % shear strain | Bulk density |  | [Mg/m³]
Shearing - Constant Vertical Stress - At 15 % shear strain | Dry density |  | [Mg/m³]
Shearing - Constant Vertical Stress - At 15 % shear strain | Void ratio |  | [-]
Shearing - Constant Volume
At peak shear stress
Shearing - Constant Volume - At peak shear stress | Shear stress | 106.7085 | [kPa]
Shearing - Constant Volume - At peak shear stress | Shear strain | 24.8351 | [%]
Shearing - Constant Volume - At peak shear stress | Shear induced -Dsv | -37.3402 | [kPa]
Shearing - Constant Volume - At peak shear stress | Vertical stress | 169.643 | [kPa]
Shearing - Constant Volume - At peak shear stress | Vertical strain | 0 | [%]
Shearing - Constant Volume - At peak shear stress | Rate of strain | 3.0103 | [%/hour]
At 15 % shear strain
Shearing - Constant Volume - At 15 % shear strain | Shear stress | 106.1767 | [kPa]
Shearing - Constant Volume - At 15 % shear strain | Shear induced -Dsv | -30.687 | [kPa]
Shearing - Constant Volume - At 15 % shear strain | Vertical stress | 162.9898 | [kPa]
Shearing - Constant Volume - At 15 % shear strain | Vertical strain | 0 | [%]
Final Specimen Conditions
Final Specimen Conditions | Water content | 16.0484 | [%]
Final Specimen Conditions | Bulk Density | 2.1478 | [Mg/m³]
Final Specimen Conditions | Dry density | 1.8508 | [Mg/m³]
Final Specimen Conditions | Void ratio | 0.45886 | [-]

## Consolidation - 1
Consolidation - 1
Root Time | Vertical Strain | Vertical Consolidation Stress
[minutes0.5] | [%] | [kPa]
0 | 0 | 5.6274
0.40825 | 0.0051414 | 6.4774
0.8165 | 0.04473 | 8.2066
1.2247 | 0.20617 | 11.0203
1.633 | 0.52596 | 14.8892
2.0412 | 1.0308 | 20.2821
2.4495 | 1.5959 | 26.3199
2.8577 | 2.0771 | 34.2041
3.266 | 2.4648 | 42.7039
3.6742 | 2.7594 | 52.757
4.0825 | 3.0442 | 62.6929
4.4907 | 3.3188 | 75.1787
4.899 | 3.5923 | 88.1628
5.3072 | 3.8663 | 103.9606
5.7155 | 4.1254 | 118.9084
6.1237 | 4.3846 | 134.9407
6.532 | 4.6519 | 153.6694
6.9402 | 4.9147 | 171.8412
7.3485 | 5.1918 | 192.2992
7.7567 | 5.4591 | 213.0503
8.165 | 5.7409 | 236.7323
8.5732 | 6.0108 | 260.5023
8.9815 | 6.2823 | 284.7705
9.3897 | 6.547 | 309.0094
9.798 | 6.8237 | 336.9413
10.2062 | 7.0853 | 364.1991
10.6145 | 7.3563 | 395.9119
11.0227 | 7.6021 | 420.0629
11.431 | 7.7126 | 420.0043
11.8392 | 7.7774 | 420.6197
12.2474 | 7.819 | 420.1801
12.6557 | 7.8478 | 419.0077
13.0639 | 7.8725 | 418.275
13.4722 | 7.8936 | 419.9456
13.8804 | 7.9105 | 419.887
14.2887 | 7.9265 | 418.275
14.6969 | 7.9445 | 421.5577
15.1052 | 7.9553 | 420.6197
15.5134 | 7.9656 | 418.7733
15.9217 | 7.9774 | 419.9456
16.3299 | 7.9866 | 418.6853
16.7382 | 8 | 419.9456
17.1464 | 8.0077 | 418.6267
17.5547 | 8.0272 | 419.8284
17.9629 | 8.0237 | 418.5095
18.3712 | 8.0278 | 418.9491
18.7794 | 8.0375 | 420.737
19.1877 | 8.0447 | 421.2646
19.5959 | 8.0499 | 420.1215
20.0042 | 8.055 | 421.0887
20.4124 | 8.0576 | 419.9456
20.8207 | 8.0607 | 420.1801
21.2289 | 8.0699 | 419.7698
21.6372 | 8.0751 | 420.2387
22.0454 | 8.0833 | 419.0077
22.4537 | 8.091 | 420.9128
22.8619 | 8.0997 | 419.8284
23.2702 | 8.0905 | 419.1836
23.6784 | 8.0997 | 420.268
24.0866 | 8.1111 | 420.3853
24.4949 | 8.1141 | 419.6525
24.9031 | 8.1136 | 420.1215
25.3114 | 8.1219 | 420.1215
25.7196 | 8.1198 | 420.2387
26.1279 | 8.1265 | 419.9456
26.5361 | 8.1296 | 419.5939
26.9444 | 8.1362 | 420.9128
27.3526 | 8.1357 | 420.268
27.7609 | 8.1419 | 419.1836
28.1691 | 8.1424 | 419.0077
28.5774 | 8.1429 | 419.3594
28.9856 | 8.1506 | 420.5025
29.3939 | 8.1527 | 419.0663
29.8021 | 8.1578 | 420.6197
30.2104 | 8.1578 | 419.6525
30.6186 | 8.162 | 420.5025
31.0269 | 8.1614 | 419.887
31.4351 | 8.1635 | 420.0629
31.8434 | 8.1645 | 419.4181
32.2516 | 8.1728 | 420.0043
32.6599 | 8.1753 | 420.1215
33.0681 | 8.1784 | 419.8284
33.4764 | 8.1758 | 420.1215
33.8846 | 8.1825 | 419.9456
34.2929 | 8.1861 | 419.9456
34.7011 | 8.1877 | 420.2387
35.1094 | 8.1897 | 419.9456
35.5176 | 8.1902 | 419.8284
35.9258 | 8.1907 | 419.8284
36.3341 | 8.1959 | 419.8284
36.7423 | 8.1974 | 420.5611
37.1506 | 8.1954 | 420.0629
37.5588 | 8.1969 | 420.2387
37.9671 | 8.199 | 420.1801
38.3753 | 8.201 | 420.6784
38.7836 | 8.2057 | 420.4439
39.1918 | 8.2087 | 419.5939
39.6001 | 8.2103 | 420.1801
40.0083 | 8.2129 | 419.9456
40.4166 | 8.2154 | 420.0043
40.8248 | 8.2175 | 420.7956
41.2331 | 8.217 | 420.4439
41.6413 | 8.2237 | 420.2387
42.0496 | 8.2185 | 419.7698
42.4578 | 8.2231 | 419.7112
42.8661 | 8.2216 | 420.2387
43.2743 | 8.2237 | 419.7698
43.6826 | 8.2288 | 419.3008
44.0908 | 8.2303 | 419.887
44.4991 | 8.237 | 419.9456
44.9073 | 8.2339 | 419.9456
45.3156 | 8.235 | 419.9456
45.7238 | 8.2396 | 419.3594
46.1321 | 8.2416 | 419.3594
46.5403 | 8.238 | 419.7698
46.9486 | 8.2437 | 419.887
47.3568 | 8.2452 | 420.1801
47.765 | 8.2478 | 420.0629
48.1733 | 8.2499 | 420.2387
48.5815 | 8.2499 | 419.3594
48.9898 | 8.2499 | 419.887
49.398 | 8.2524 | 420.1215
49.8063 | 8.2535 | 420.1215
50.2145 | 8.2509 | 420.1801
50.6228 | 8.2576 | 419.9456
51.031 | 8.2591 | 419.887
51.4393 | 8.2545 | 420.1215
51.8475 | 8.2617 | 419.8284
52.2558 | 8.2622 | 419.9456
52.664 | 8.2627 | 420.2387
53.0723 | 8.2638 | 420.268
53.4805 | 8.2668 | 419.9456
53.8888 | 8.2653 | 419.6525
54.297 | 8.2658 | 420.7956
54.7053 | 8.2684 | 419.887
55.1135 | 8.2694 | 419.7112
55.5218 | 8.2735 | 419.8284
55.93 | 8.274 | 420.1215
56.3383 | 8.2735 | 420.4439
56.7465 | 8.2761 | 419.7112
57.1548 | 8.2756 | 419.5939
57.563 | 8.2787 | 419.7698
57.9713 | 8.2802 | 420.3267
58.3795 | 8.2848 | 420.268
58.7878 | 8.2792 | 419.3594
59.196 | 8.2833 | 420.8542
59.6043 | 8.2874 | 419.9456
60.0125 | 8.2879 | 419.9456
60.4207 | 8.2889 | 419.8284
60.829 | 8.2884 | 419.9456
61.2372 | 8.29 | 420.1801
61.6455 | 8.292 | 420.4439
62.0537 | 8.292 | 420.2387
62.462 | 8.2915 | 419.3008
62.8702 | 8.292 | 420.0043
63.2785 | 8.2936 | 419.7112
63.6867 | 8.2956 | 420.1215
64.095 | 8.2951 | 419.9456
64.5032 | 8.2977 | 419.3594
64.7844 | 8.3008 | 420.2387

## Consolidation - 2
Consolidation - 2
Root Time | Vertical Strain | Vertical Consolidation Stress
[minutes0.5] | [%] | [kPa]
64.7845 | 8.2997 | 419.9456
64.7858 | 8.2977 | 419.0663
64.7897 | 8.2972 | 417.5716
64.7961 | 8.2951 | 415.813
64.8051 | 8.2936 | 413.2045
64.8167 | 8.2905 | 409.658
64.8308 | 8.2874 | 405.7892
64.8475 | 8.2828 | 400.6893
64.8668 | 8.2766 | 393.9482
64.8886 | 8.2689 | 387.6466
64.913 | 8.2617 | 379.5279
64.94 | 8.2519 | 371.204
64.9695 | 8.2416 | 361.8836
65.0015 | 8.2298 | 351.3615
65.0361 | 8.2165 | 340.3998
65.0733 | 8.2021 | 329.526
65.113 | 8.1856 | 317.4212
65.1552 | 8.164 | 304.3492
65.1999 | 8.1465 | 290.1634
65.2472 | 8.1219 | 276.3294
65.297 | 8.0961 | 259.5937
65.3493 | 8.071 | 243.2097
65.4041 | 8.0334 | 226.093
65.4614 | 8.0015 | 208.6246
65.5212 | 7.9573 | 189.5441
65.5835 | 7.9213 | 170.112
65.6483 | 7.8766 | 149.654
65.7155 | 7.8288 | 132.2442
65.7853 | 7.8221 | 132.9183
65.8574 | 7.8201 | 132.3028
65.932 | 7.817 | 132.1269
66.0091 | 7.8134 | 132.2442
66.0886 | 7.8113 | 132.1269
66.1705 | 7.8087 | 132.0683
66.2548 | 7.8093 | 131.9511
66.3415 | 7.8051 | 131.9511
66.4307 | 7.8046 | 132.0097
66.5222 | 7.8015 | 131.8925
66.6161 | 7.799 | 131.5994
66.7123 | 7.7979 | 132.1856
66.8109 | 7.7974 | 132.2442
66.9119 | 7.7938 | 132.3028
67.0152 | 7.7923 | 132.1856
67.1208 | 7.7959 | 132.1269
67.2287 | 7.7928 | 132.0097
67.3389 | 7.7897 | 132.1856
67.4515 | 7.7923 | 132.3028
67.5663 | 7.7877 | 132.2442
67.6833 | 7.7902 | 132.4787
67.8027 | 7.7913 | 132.42
67.9242 | 7.7877 | 132.1856
68.048 | 7.7892 | 132.1269
68.174 | 7.7861 | 132.2442
68.3023 | 7.7897 | 131.9511
68.4327 | 7.7877 | 132.1856
68.5653 | 7.7825 | 132.1269
68.7001 | 7.7841 | 132.1856
68.837 | 7.7851 | 132.0683
68.9761 | 7.7815 | 132.1269
69.1173 | 7.783 | 132.0097
69.2606 | 7.7799 | 131.7752
69.4061 | 7.7825 | 132.1856
69.5536 | 7.7789 | 132.2442
69.7032 | 7.7789 | 132.1269
69.8548 | 7.7825 | 132.1269
70.0086 | 7.7784 | 131.9511
70.1643 | 7.7789 | 132.1269
70.3221 | 7.7794 | 132.1269
70.4819 | 7.782 | 132.0683
70.6437 | 7.7779 | 132.0097
70.8075 | 7.7815 | 132.0097
70.9732 | 7.7784 | 132.2442
71.1409 | 7.7815 | 132.0097
71.3106 | 7.7779 | 131.8925
71.4822 | 7.7805 | 132.2442
71.6557 | 7.7805 | 132.1856
71.8311 | 7.7805 | 132.0097
72.0083 | 7.7779 | 132.1856
72.1875 | 7.7805 | 132.0097
72.3685 | 7.7789 | 132.0683
72.5514 | 7.7805 | 132.1856
72.7361 | 7.7779 | 132.0097
72.9226 | 7.7799 | 131.8339
73.1109 | 7.7769 | 132.1269
73.301 | 7.7805 | 132.0097
73.4929 | 7.7779 | 132.0683
73.6865 | 7.7805 | 132.0683
73.8819 | 7.7758 | 132.1269
74.079 | 7.7794 | 132.2442
74.2779 | 7.7769 | 132.1269
74.4784 | 7.7758 | 132.0097
74.6807 | 7.7784 | 131.9511
74.8846 | 7.7784 | 131.8925
75.0902 | 7.7799 | 131.9511
75.2974 | 7.7789 | 131.9511
75.5063 | 7.7728 | 132.1856
75.7168 | 7.7738 | 131.7752
75.9289 | 7.7738 | 132.0683
76.1426 | 7.7738 | 132.1269
76.3579 | 7.7738 | 132.0683
76.5748 | 7.7722 | 131.9511
76.7932 | 7.7733 | 132.1269
77.0132 | 7.7697 | 132.1856
77.2347 | 7.7722 | 132.3028
77.4577 | 7.7789 | 132.1856
77.6823 | 7.7707 | 132.1856
77.7786 | 7.7692 | 132.1856

## Cyclic Preshear
Stress Controlled Cyclic Loading - Constant Vertical Stress
Number of Cycles | Shear Stress | Shear Strain | Shear induced -DVertical Stress | Shear induced -Δσv/σvc | Vertical stress | Vertical strain | Vertical stress / consolidation Stress | Shear Stress / Consolidation Stress | Number of Cycles | Shear modulus | Damping ratio
[-] | [kPa] | [%] | [kPa] | [-] | [kPa] | [%] | [-] | [-] | [-] | [MPa] | [%]

## Consolidation - 3
Consolidation - 3
Root Time | Vertical Strain | Vertical Consolidation Stress
[minutes0.5] | [%] | [kPa]

## Shearing
Shearing Stage - Constant Vertical Stress | [7 empty] | Shearing Stage - Constant Volume
Shear Strain | Shear Stress | Shear Induced -DVertical Stress | Vertical Stress | Shear Induced ΔVertical Strain | Shear Stress / Consolidation Stress | Vertical Stress / Consolidation Stress | Shear Modulus | Shear Strain | Shear Stress | Shear induced -DVertical Stress | Vertical Stress | Shear Induced DVertical Strain | Shear Stress / Consolidation Stress | Vertical Stress / Consolidation Stress | Shear Modulus
[%] | [kPa] | [kPa] | [kPa] | [%] | [-] | [-] | [MPa] | [%] | [kPa] | [kPa] | [kPa] | [%] | [-] | [-] | [MPa]
[8 empty] | 0 | 0.032973 | 0 | 132.3028 | 0 | 0.00024922 | 1
[8 empty] | 0.046826 | 10.6713 | 0.41033 | 131.8925 | 0 | 0.080658 | 0.9969 | 22.7188
[8 empty] | 0.098669 | 19.4923 | 1.8465 | 130.4563 | 0 | 0.14733 | 0.98604 | 19.7218
[8 empty] | 0.14884 | 25.7048 | 0.70343 | 131.5994 | 0 | 0.19429 | 0.99468 | 17.2479
[8 empty] | 0.19901 | 30.9208 | -0.96721 | 133.27 | 0 | 0.23371 | 1.0073 | 15.5207
[8 empty] | 0.24918 | 35.4627 | -2.2861 | 134.5889 | 0 | 0.26804 | 1.0173 | 14.2184
[8 empty] | 0.29768 | 39.3012 | -3.9568 | 136.2596 | 0 | 0.29705 | 1.0299 | 13.1914
[8 empty] | 0.35008 | 42.6414 | -4.8067 | 137.1096 | 0 | 0.3223 | 1.0363 | 12.171
[8 empty] | 0.40025 | 45.6005 | -5.0412 | 137.344 | 0 | 0.34467 | 1.0381 | 11.3847
[8 empty] | 0.45042 | 48.2373 | -7.1222 | 139.425 | 0 | 0.3646 | 1.0538 | 10.702
[8 empty] | 0.50059 | 50.4345 | -8.148 | 140.4508 | 0 | 0.3812 | 1.0616 | 10.0683
[8 empty] | 0.55076 | 52.3971 | -9.76 | 142.0628 | 0 | 0.39604 | 1.0738 | 9.5075
[8 empty] | 0.59926 | 53.9788 | -11.4307 | 143.7335 | 0 | 0.40799 | 1.0864 | 9.002
[8 empty] | 0.65111 | 55.5311 | -12.6324 | 144.9352 | 0 | 0.41973 | 1.0955 | 8.5237
[8 empty] | 0.70128 | 57.1127 | -13.6582 | 145.961 | 0 | 0.43168 | 1.1032 | 8.1394
[8 empty] | 0.74978 | 58.5479 | -15.0944 | 147.3972 | 0.00055745 | 0.44253 | 1.1141 | 7.8043
[8 empty] | 0.80162 | 60.0709 | -16.1495 | 148.4523 | 0.00055745 | 0.45404 | 1.1221 | 7.4896
[8 empty] | 0.85179 | 61.2715 | -17.0581 | 149.3609 | 0 | 0.46312 | 1.1289 | 7.1894
[8 empty] | 0.90196 | 62.267 | -16.9995 | 149.3023 | 0 | 0.47064 | 1.1285 | 6.8999
[8 empty] | 0.95046 | 63.028 | -17.1753 | 149.4781 | 0 | 0.47639 | 1.1298 | 6.6279
[8 empty] | 1.0006 | 64.0235 | -16.7064 | 149.0092 | 0 | 0.48392 | 1.1263 | 6.395
[8 empty] | 1.0491 | 64.8431 | -16.5305 | 148.8333 | 0.00055745 | 0.49011 | 1.1249 | 6.1775
[8 empty] | 1.101 | 65.6627 | -17.7615 | 150.0643 | 0 | 0.49631 | 1.1342 | 5.9611
[8 empty] | 1.1511 | 66.7461 | -18.3184 | 150.6212 | 0 | 0.50449 | 1.1385 | 5.7954
[8 empty] | 1.2035 | 67.4191 | -18.4943 | 150.7971 | 0 | 0.50958 | 1.1398 | 5.599
[8 empty] | 1.252 | 68.356 | -19.4615 | 151.7643 | 0 | 0.51666 | 1.1471 | 5.4569
[8 empty] | 1.3039 | 69.1756 | -20.8097 | 153.1125 | 0 | 0.52286 | 1.1573 | 5.3028
[8 empty] | 1.3524 | 69.7608 | -21.0149 | 153.3177 | 0 | 0.52728 | 1.1588 | 5.1559
[8 empty] | 1.4026 | 70.4925 | -21.4252 | 153.728 | 0 | 0.53281 | 1.1619 | 5.0237
[8 empty] | 1.4527 | 71.1362 | -21.8355 | 154.1383 | 0 | 0.53768 | 1.165 | 4.8945
[8 empty] | 1.5046 | 71.7507 | -22.1872 | 154.49 | 0 | 0.54232 | 1.1677 | 4.7667
[8 empty] | 1.5547 | 72.1307 | -23.3303 | 155.6331 | -0.00055745 | 0.54519 | 1.1763 | 4.6373
[8 empty] | 1.6032 | 72.9503 | -23.5062 | 155.809 | 0 | 0.55139 | 1.1777 | 4.5481
[8 empty] | 1.6534 | 73.1545 | -24.1217 | 156.4245 | 0 | 0.55293 | 1.1823 | 4.4225
[8 empty] | 1.7053 | 73.9741 | -24.3561 | 156.6589 | -0.00055745 | 0.55913 | 1.1841 | 4.3361
[8 empty] | 1.7554 | 74.4713 | -24.4148 | 156.7176 | 0 | 0.56289 | 1.1845 | 4.2405
[8 empty] | 1.8056 | 74.7634 | -24.7079 | 157.0107 | 0 | 0.56509 | 1.1868 | 4.1388
[8 empty] | 1.8563 | 75.4657 | -24.6492 | 156.952 | 0 | 0.5704 | 1.1863 | 4.0636
[8 empty] | 1.9043 | 75.6699 | -23.682 | 155.9848 | 0 | 0.57195 | 1.179 | 3.972
[8 empty] | 1.9567 | 76.343 | -23.77 | 156.0728 | 0 | 0.57703 | 1.1797 | 3.9
[8 empty] | 2.0068 | 76.4592 | -23.8286 | 156.1314 | 0 | 0.57791 | 1.1801 | 3.8083
[8 empty] | 2.0553 | 76.9272 | -23.682 | 155.9848 | 0 | 0.58145 | 1.179 | 3.7412
[8 empty] | 2.1072 | 77.2778 | -23.5062 | 155.809 | 0 | 0.5841 | 1.1777 | 3.6658
[8 empty] | 2.1573 | 77.6578 | -23.3303 | 155.6331 | 0 | 0.58697 | 1.1763 | 3.5982
[8 empty] | 2.2075 | 77.862 | -23.2131 | 155.5159 | 0 | 0.58851 | 1.1755 | 3.5256
[8 empty] | 2.2577 | 78.3592 | -22.8027 | 155.1055 | 0 | 0.59227 | 1.1724 | 3.4693
[8 empty] | 2.3079 | 78.7979 | -23.2717 | 155.5745 | 0 | 0.59559 | 1.1759 | 3.4129
[8 empty] | 2.358 | 78.8555 | -22.5096 | 154.8125 | 0 | 0.59602 | 1.1701 | 3.3427
[8 empty] | 2.4065 | 79.4993 | -22.8027 | 155.1055 | 0 | 0.60089 | 1.1724 | 3.3021
[8 empty] | 2.4567 | 79.2931 | -23.0372 | 155.34 | 0 | 0.59933 | 1.1741 | 3.2263
[8 empty] | 2.5069 | 79.7904 | -24.1217 | 156.4245 | 0 | 0.60309 | 1.1823 | 3.1816
[8 empty] | 2.5554 | 80.2291 | -26.613 | 158.9158 | 0 | 0.6064 | 1.2012 | 3.1383
[8 empty] | 2.6055 | 80.6677 | -26.2026 | 158.5054 | 0 | 0.60972 | 1.1981 | 3.0947
[8 empty] | 2.6574 | 81.1063 | -27.6388 | 159.9416 | 0 | 0.61304 | 1.2089 | 3.0509
[8 empty] | 2.7059 | 81.3105 | -28.0491 | 160.3519 | 0 | 0.61458 | 1.212 | 3.0037
[8 empty] | 2.7577 | 81.7491 | -28.1957 | 160.4985 | 0 | 0.61789 | 1.2131 | 2.9632
[8 empty] | 2.8062 | 82.0706 | -28.0491 | 160.3519 | 0 | 0.62032 | 1.212 | 2.9234
[8 empty] | 2.8564 | 82.5092 | -28.3129 | 160.6157 | 0 | 0.62364 | 1.214 | 2.8874
[8 empty] | 2.9066 | 82.6255 | -27.9905 | 160.2933 | 0 | 0.62452 | 1.2116 | 2.8416
[8 empty] | 2.9573 | 83.1227 | -28.5474 | 160.8502 | 0 | 0.62828 | 1.2158 | 2.8097
[8 empty] | 3.0091 | 83.4441 | -28.8991 | 161.2019 | 0 | 0.63071 | 1.2184 | 2.7719
[8 empty] | 3.0576 | 83.5604 | -29.1336 | 161.4364 | 0 | 0.63158 | 1.2202 | 2.7318
[8 empty] | 3.1095 | 84.0577 | -29.1336 | 161.4364 | 0 | 0.63534 | 1.2202 | 2.7022
[8 empty] | 3.1596 | 84.1446 | -29.0163 | 161.3191 | 0 | 0.636 | 1.2193 | 2.6621
[8 empty] | 3.2081 | 84.6419 | -29.5439 | 161.8467 | 0 | 0.63976 | 1.2233 | 2.6373
[8 empty] | 3.2583 | 84.7582 | -29.8077 | 162.1105 | 0 | 0.64064 | 1.2253 | 2.6003
[8 empty] | 3.3102 | 85.3141 | -29.9836 | 162.2864 | 0 | 0.64484 | 1.2266 | 2.5763
[8 empty] | 3.3603 | 85.3131 | -30.218 | 162.5208 | 0 | 0.64483 | 1.2284 | 2.5378
[8 empty] | 3.4088 | 83.4949 | -29.4853 | 161.7881 | 0 | 0.63109 | 1.2229 | 2.4484
[8 empty] | 3.4607 | 83.9922 | -28.6646 | 160.9674 | 0 | 0.63485 | 1.2167 | 2.4261
[8 empty] | 3.5092 | 84.3723 | -28.0491 | 160.3519 | 0 | 0.63772 | 1.212 | 2.4034
[8 empty] | 3.5616 | 84.8695 | -28.2543 | 160.5571 | 0 | 0.64148 | 1.2136 | 2.382
[8 empty] | 3.6095 | 85.191 | -27.6974 | 160.0002 | 0 | 0.64391 | 1.2093 | 2.3593
[8 empty] | 3.6619 | 85.571 | -28.1078 | 160.4106 | 0 | 0.64678 | 1.2125 | 2.3359
[8 empty] | 3.7121 | 86.0683 | -29.0163 | 161.3191 | 0 | 0.65054 | 1.2193 | 2.3177
[8 empty] | 3.7606 | 86.3898 | -29.5439 | 161.8467 | 0 | 0.65297 | 1.2233 | 2.2964
[8 empty] | 3.8085 | 86.6234 | -30.9215 | 163.2243 | 0 | 0.65474 | 1.2337 | 2.2736
[8 empty] | 3.8626 | 87.2085 | -30.5111 | 162.8139 | 0 | 0.65916 | 1.2306 | 2.2569
[8 empty] | 3.9128 | 87.442 | -31.0973 | 163.4001 | 0 | 0.66092 | 1.235 | 2.2339
[8 empty] | 3.9613 | 87.8808 | -31.2439 | 163.5467 | 0 | 0.66424 | 1.2362 | 2.2177
[8 empty] | 4.0131 | 88.2022 | -31.4197 | 163.7225 | 0 | 0.66667 | 1.2375 | 2.197
[8 empty] | 4.0616 | 88.3185 | -31.2439 | 163.5467 | 0 | 0.66755 | 1.2362 | 2.1737
[8 empty] | 4.1135 | 88.5227 | -30.687 | 162.9898 | -0.00055745 | 0.66909 | 1.2319 | 2.1512
[8 empty] | 4.1636 | 88.8441 | -30.8628 | 163.1656 | 0 | 0.67152 | 1.2333 | 2.133
[8 empty] | 4.2138 | 88.9018 | -29.9249 | 162.2277 | 0 | 0.67196 | 1.2262 | 2.109
[8 empty] | 4.264 | 89.0767 | -30.0422 | 162.345 | 0 | 0.67328 | 1.2271 | 2.0883
[8 empty] | 4.3147 | 89.3982 | -29.6025 | 161.9053 | 0 | 0.67571 | 1.2237 | 2.0712
[8 empty] | 4.3649 | 89.3972 | -29.7491 | 162.0519 | 0 | 0.6757 | 1.2249 | 2.0474
[8 empty] | 4.415 | 89.8945 | -29.8663 | 162.1691 | 0 | 0.67946 | 1.2257 | 2.0354
[8 empty] | 4.4635 | 89.835 | -29.4267 | 161.7295 | 0 | 0.67901 | 1.2224 | 2.0119
[8 empty] | 4.5154 | 90.1565 | -29.1922 | 161.495 | 0 | 0.68144 | 1.2206 | 1.9959
[8 empty] | 4.5639 | 90.0969 | -29.075 | 161.3778 | 0 | 0.68099 | 1.2198 | 1.9734
[8 empty] | 4.6157 | 90.6528 | -28.4302 | 160.733 | 0 | 0.68519 | 1.2149 | 1.9633
[8 empty] | 4.6659 | 90.3881 | -28.7819 | 161.0847 | 0 | 0.68319 | 1.2175 | 1.9365
[8 empty] | 4.7161 | 90.8855 | -28.9577 | 161.2605 | 0 | 0.68695 | 1.2189 | 1.9264
[8 empty] | 4.7662 | 90.8845 | -29.0163 | 161.3191 | 0 | 0.68694 | 1.2193 | 1.9062
[8 empty] | 4.8164 | 91.2646 | -29.6025 | 161.9053 | 0 | 0.68982 | 1.2237 | 1.8942
[8 empty] | 4.8666 | 91.4103 | -29.4853 | 161.7881 | 0.00055745 | 0.69092 | 1.2229 | 1.8777
[8 empty] | 4.9167 | 91.7904 | -30.1008 | 162.4036 | 0 | 0.69379 | 1.2275 | 1.8662
[8 empty] | 4.9636 | 91.4085 | -29.8663 | 162.1691 | 0 | 0.6909 | 1.2257 | 1.8409
[8 empty] | 5.0137 | 90.7041 | -31.0387 | 163.3415 | 0 | 0.68558 | 1.2346 | 1.8085
[8 empty] | 5.0656 | 91.0256 | -31.0973 | 163.4001 | 0 | 0.68801 | 1.235 | 1.7963
[8 empty] | 5.1141 | 91.1419 | -31.6542 | 163.957 | 0 | 0.68889 | 1.2393 | 1.7815
[8 empty] | 5.1659 | 91.5806 | -31.6542 | 163.957 | 0 | 0.6922 | 1.2393 | 1.7721
[8 empty] | 5.2183 | 91.6969 | -31.7714 | 164.0742 | 0 | 0.69308 | 1.2401 | 1.7566
[8 empty] | 5.2668 | 91.9598 | -31.5956 | 163.8984 | 0 | 0.69507 | 1.2388 | 1.7454
[8 empty] | 5.317 | 91.9589 | -32.299 | 164.6018 | 0 | 0.69506 | 1.2441 | 1.7289
[8 empty] | 5.3655 | 92.2218 | -32.2404 | 164.5432 | 0 | 0.69705 | 1.2437 | 1.7182
[8 empty] | 5.4157 | 92.4554 | -32.5628 | 164.8656 | 0 | 0.69882 | 1.2461 | 1.7066
[8 empty] | 5.4675 | 92.2786 | -33.2662 | 165.569 | 0 | 0.69748 | 1.2514 | 1.6872
[8 empty] | 5.516 | 92.3363 | -33.5007 | 165.8035 | -0.00055745 | 0.69792 | 1.2532 | 1.6734
[8 empty] | 5.5679 | 92.6578 | -33.7352 | 166.038 | 0 | 0.70035 | 1.255 | 1.6636
[8 empty] | 5.618 | 92.7741 | -33.7938 | 166.0966 | 0 | 0.70123 | 1.2554 | 1.6508
[8 empty] | 5.6682 | 92.8905 | -33.6765 | 165.9793 | 0 | 0.70211 | 1.2545 | 1.6382
[8 empty] | 5.7184 | 93.0068 | -33.2662 | 165.569 | 0.00055745 | 0.70298 | 1.2514 | 1.6259
[8 empty] | 5.7685 | 93.0939 | -32.68 | 164.9828 | -0.00055745 | 0.70364 | 1.247 | 1.6133
[8 empty] | 5.8187 | 93.474 | -32.299 | 164.6018 | 0 | 0.70652 | 1.2441 | 1.6059
[8 empty] | 5.8689 | 93.5317 | -31.3611 | 163.6639 | 0 | 0.70695 | 1.237 | 1.5931
[8 empty] | 5.919 | 93.5308 | -30.7456 | 163.0484 | -0.00055745 | 0.70695 | 1.2324 | 1.5796
[8 empty] | 5.9675 | 93.6472 | -32.2404 | 164.5432 | 0 | 0.70782 | 1.2437 | 1.5687
[8 empty] | 6.0199 | 93.8221 | -32.1818 | 164.4846 | 0 | 0.70915 | 1.2432 | 1.558
[8 empty] | 6.0701 | 94.0264 | -32.7973 | 165.1001 | -0.00055745 | 0.71069 | 1.2479 | 1.5485
[8 empty] | 6.1203 | 94.26 | -33.0904 | 165.3932 | 0 | 0.71246 | 1.2501 | 1.5396
[8 empty] | 6.1688 | 94.4057 | -32.9145 | 165.2173 | 0 | 0.71356 | 1.2488 | 1.5298
[8 empty] | 6.2206 | 94.5806 | -33.3835 | 165.6863 | 0 | 0.71488 | 1.2523 | 1.5199
[8 empty] | 6.2691 | 94.785 | -34.0283 | 166.3311 | 0 | 0.71642 | 1.2572 | 1.5114
[8 empty] | 6.3193 | 94.9599 | -33.6179 | 165.9207 | 0 | 0.71775 | 1.2541 | 1.5022
[8 empty] | 6.3711 | 95.0763 | -33.2076 | 165.5104 | 0 | 0.71863 | 1.251 | 1.4918
[8 empty] | 6.4213 | 95.3392 | -32.4162 | 164.719 | 0 | 0.72061 | 1.245 | 1.4842
[8 empty] | 6.4715 | 95.2211 | -31.4783 | 163.7811 | 0 | 0.71972 | 1.2379 | 1.4709
[8 empty] | 6.5217 | 95.6012 | -31.4783 | 163.7811 | 0 | 0.72259 | 1.2379 | 1.4654
[8 empty] | 6.5702 | 95.659 | -31.5956 | 163.8984 | 0 | 0.72303 | 1.2388 | 1.4555
[8 empty] | 6.6203 | 95.7754 | -32.6214 | 164.9242 | 0 | 0.72391 | 1.2466 | 1.4462
[8 empty] | 6.6722 | 96.1555 | -33.5007 | 165.8035 | 0 | 0.72678 | 1.2532 | 1.4406
[8 empty] | 6.7229 | 96.5357 | -34.0283 | 166.3311 | 0 | 0.72966 | 1.2572 | 1.4354
[8 empty] | 6.7731 | 96.5348 | -34.0283 | 166.3311 | 0 | 0.72965 | 1.2572 | 1.4248
[8 empty] | 6.8232 | 96.7098 | -34.292 | 166.5948 | 0 | 0.73097 | 1.2592 | 1.4169
[8 empty] | 6.8712 | 96.5917 | -34.292 | 166.5948 | -0.00055745 | 0.73008 | 1.2592 | 1.4053
[8 empty] | 6.9236 | 97.0305 | -34.0576 | 166.3604 | 0 | 0.7334 | 1.2574 | 1.401
[8 empty] | 6.9737 | 97.2055 | -33.7352 | 166.038 | 0 | 0.73472 | 1.255 | 1.3934
[8 empty] | 7.0239 | 96.9702 | -32.9731 | 165.2759 | 0.00055745 | 0.73294 | 1.2492 | 1.3801
[8 empty] | 7.0724 | 97.2038 | -32.5335 | 164.8363 | 0 | 0.73471 | 1.2459 | 1.3739
[8 empty] | 7.1226 | 97.1443 | -33.4421 | 165.7449 | 0 | 0.73426 | 1.2528 | 1.3634
[8 empty] | 7.1744 | 97.5245 | -33.3248 | 165.6276 | 0 | 0.73713 | 1.2519 | 1.3589
[8 empty] | 7.2246 | 97.6409 | -32.1818 | 164.4846 | 0 | 0.73801 | 1.2432 | 1.351
[8 empty] | 7.2731 | 97.5228 | -32.4749 | 164.7777 | 0 | 0.73712 | 1.2455 | 1.3404
[8 empty] | 7.3249 | 97.8444 | -32.4162 | 164.719 | 0 | 0.73955 | 1.245 | 1.3353
[8 empty] | 7.3751 | 98.0194 | -32.4162 | 164.719 | 0 | 0.74087 | 1.245 | 1.3286
[8 empty] | 7.4219 | 97.7841 | -31.9473 | 164.2501 | 0 | 0.73909 | 1.2415 | 1.3171
[8 empty] | 7.4755 | 97.9005 | -31.83 | 164.1329 | 0 | 0.73997 | 1.2406 | 1.3092
[8 empty] | 7.524 | 97.6359 | -31.537 | 163.8398 | 0 | 0.73797 | 1.2384 | 1.2972
[8 empty] | 7.5725 | 97.6351 | -31.4783 | 163.7811 | 0 | 0.73797 | 1.2379 | 1.2889
[8 empty] | 7.6226 | 97.898 | -32.0059 | 164.3087 | 0 | 0.73995 | 1.2419 | 1.2839
[8 empty] | 7.675 | 98.073 | -32.299 | 164.6018 | 0 | 0.74128 | 1.2441 | 1.2774
[8 empty] | 7.7252 | 98.3946 | -33.0317 | 165.3345 | 0 | 0.74371 | 1.2497 | 1.2733
[8 empty] | 7.7731 | 98.3352 | -32.5335 | 164.8363 | 0 | 0.74326 | 1.2459 | 1.2646
[8 empty] | 7.8239 | 98.5102 | -33.3248 | 165.6276 | 0 | 0.74458 | 1.2519 | 1.2587
[8 empty] | 7.874 | 98.6559 | -33.7352 | 166.038 | 0 | 0.74568 | 1.255 | 1.2525
[8 empty] | 7.9259 | 98.8895 | -33.149 | 165.4518 | 0 | 0.74745 | 1.2506 | 1.2473
[8 empty] | 7.9744 | 98.9767 | -33.149 | 165.4518 | 0 | 0.74811 | 1.2506 | 1.2408
[8 empty] | 8.0246 | 98.9758 | -33.6179 | 165.9207 | 0 | 0.7481 | 1.2541 | 1.233
[8 empty] | 8.0764 | 99.1509 | -33.7352 | 166.038 | 0 | 0.74942 | 1.255 | 1.2273
[8 empty] | 8.1249 | 99.2673 | -35.1127 | 167.4155 | 0 | 0.7503 | 1.2654 | 1.2214
[8 empty] | 8.1751 | 99.4717 | -34.8782 | 167.181 | 0 | 0.75185 | 1.2636 | 1.2164
[8 empty] | 8.2252 | 99.4122 | -35.1127 | 167.4155 | 0 | 0.7514 | 1.2654 | 1.2082
[8 empty] | 8.2771 | 99.7631 | -34.5265 | 166.8293 | 0 | 0.75405 | 1.261 | 1.2049
[8 empty] | 8.3272 | 99.7037 | -34.9955 | 167.2983 | 0 | 0.7536 | 1.2645 | 1.1969
[8 empty] | 8.3774 | 99.9666 | -34.6438 | 166.9466 | 0 | 0.75559 | 1.2619 | 1.1929
[8 empty] | 8.4281 | 100.0831 | -34.8782 | 167.181 | 0 | 0.75647 | 1.2636 | 1.1871
[8 empty] | 8.4783 | 100.0823 | -35.0541 | 167.3569 | 0 | 0.75646 | 1.265 | 1.1801
[8 empty] | 8.5285 | 100.1987 | -34.9955 | 167.2983 | 0 | 0.75734 | 1.2645 | 1.1745
[8 empty] | 8.577 | 100.1393 | -34.5265 | 166.8293 | 0 | 0.75689 | 1.261 | 1.1672
[8 empty] | 8.6272 | 100.3437 | -34.1748 | 166.4776 | 0 | 0.75844 | 1.2583 | 1.1627
[8 empty] | 8.6773 | 100.4015 | -34.0576 | 166.3604 | 0 | 0.75888 | 1.2574 | 1.1567
[8 empty] | 8.7275 | 100.4593 | -33.7352 | 166.038 | -0.00055745 | 0.75931 | 1.255 | 1.1507
[8 empty] | 8.7793 | 100.7809 | -34.0576 | 166.3604 | 0 | 0.76174 | 1.2574 | 1.1476
[8 empty] | 8.8295 | 100.8973 | -34.8782 | 167.181 | 0 | 0.76262 | 1.2636 | 1.1424
[8 empty] | 8.878 | 100.7793 | -34.9955 | 167.2983 | 0 | 0.76173 | 1.2645 | 1.1348
[8 empty] | 8.9299 | 100.9544 | -34.3507 | 166.6535 | 0 | 0.76306 | 1.2596 | 1.1302
[8 empty] | 8.98 | 101.1588 | -34.4093 | 166.7121 | 0 | 0.7646 | 1.2601 | 1.1261
[8 empty] | 9.0302 | 101.2752 | -34.0576 | 166.3604 | 0 | 0.76548 | 1.2574 | 1.1212
[8 empty] | 9.0804 | 101.2744 | -33.7938 | 166.0966 | 0 | 0.76547 | 1.2554 | 1.1149
[8 empty] | 9.1305 | 101.2736 | -34.2334 | 166.5362 | 0 | 0.76547 | 1.2588 | 1.1088
[8 empty] | 9.1813 | 101.4487 | -33.5593 | 165.8621 | 0 | 0.76679 | 1.2537 | 1.1046
[8 empty] | 9.2292 | 101.448 | -33.4421 | 165.7449 | 0 | 0.76679 | 1.2528 | 1.0988
[8 empty] | 9.2816 | 101.4471 | -33.911 | 166.2138 | 0 | 0.76678 | 1.2563 | 1.0926
[8 empty] | 9.3318 | 101.7688 | -34.3507 | 166.6535 | 0 | 0.76921 | 1.2596 | 1.0902
[8 empty] | 9.3803 | 101.768 | -34.6438 | 166.9466 | 0 | 0.76921 | 1.2619 | 1.0846
[8 empty] | 9.4304 | 101.8259 | -34.761 | 167.0638 | 0 | 0.76964 | 1.2627 | 1.0794
[8 empty] | 9.4806 | 102.0303 | -35.0541 | 167.3569 | 0 | 0.77119 | 1.265 | 1.0759
[8 empty] | 9.5341 | 102.1467 | -35.1713 | 167.4741 | 0 | 0.77207 | 1.2658 | 1.071
[8 empty] | 9.5826 | 102.2632 | -35.3472 | 167.65 | 0 | 0.77295 | 1.2672 | 1.0668
[8 empty] | 9.6311 | 102.409 | -34.5851 | 166.8879 | 0 | 0.77405 | 1.2614 | 1.063
[8 empty] | 9.683 | 102.4082 | -34.2334 | 166.5362 | 0 | 0.77404 | 1.2588 | 1.0573
[8 empty] | 9.7315 | 102.3488 | -33.6179 | 165.9207 | 0 | 0.7736 | 1.2541 | 1.0514
[8 empty] | 9.7816 | 102.4067 | -33.7352 | 166.038 | 0 | 0.77403 | 1.255 | 1.0466
[8 empty] | 9.8357 | 102.6403 | -33.9696 | 166.2724 | 0 | 0.7758 | 1.2568 | 1.0432
[8 empty] | 9.8837 | 102.6982 | -33.7938 | 166.0966 | -0.00055745 | 0.77624 | 1.2554 | 1.0387
[8 empty] | 9.9305 | 102.7855 | -34.5265 | 166.8293 | 0 | 0.7769 | 1.261 | 1.0347
[8 empty] | 9.9862 | 102.8432 | -34.5851 | 166.8879 | 0 | 0.77733 | 1.2614 | 1.0295
[8 empty] | 10.0325 | 102.7839 | -34.7024 | 167.0052 | -0.00055745 | 0.77688 | 1.2623 | 1.0242
[8 empty] | 10.081 | 102.5194 | -34.5851 | 166.8879 | 0 | 0.77488 | 1.2614 | 1.0166
[8 empty] | 10.1334 | 102.6359 | -35.2299 | 167.5327 | 0 | 0.77576 | 1.2663 | 1.0125
[8 empty] | 10.1836 | 102.6937 | -34.9955 | 167.2983 | 0 | 0.7762 | 1.2645 | 1.0081
[8 empty] | 10.2315 | 102.8396 | -34.5265 | 166.8293 | 0 | 0.7773 | 1.261 | 1.0048
[8 empty] | 10.2839 | 102.8974 | -34.5265 | 166.8293 | 0 | 0.77774 | 1.261 | 1.0002
[8 empty] | 10.3341 | 102.9553 | -35.0541 | 167.3569 | 0 | 0.77818 | 1.265 | 0.99595
[8 empty] | 10.3843 | 103.0132 | -34.761 | 167.0638 | 0 | 0.77862 | 1.2627 | 0.9917
[8 empty] | 10.4344 | 102.5728 | -34.5265 | 166.8293 | 0 | 0.77529 | 1.261 | 0.98271
[8 empty] | 10.4846 | 102.8945 | -34.9955 | 167.2983 | 0 | 0.77772 | 1.2645 | 0.98107
[8 empty] | 10.5348 | 102.6886 | -34.6438 | 166.9466 | 0 | 0.77616 | 1.2619 | 0.97445
[8 empty] | 10.5849 | 103.0102 | -34.2334 | 166.5362 | 0 | 0.77859 | 1.2588 | 0.97287
[8 empty] | 10.6351 | 103.1267 | -34.5265 | 166.8293 | 0 | 0.77947 | 1.261 | 0.96937
[8 empty] | 10.6853 | 103.2725 | -34.2334 | 166.5362 | 0.00055745 | 0.78058 | 1.2588 | 0.96619
[8 empty] | 10.7338 | 103.0667 | -33.6179 | 165.9207 | 0 | 0.77902 | 1.2541 | 0.9599
[8 empty] | 10.7839 | 103.0659 | -32.4162 | 164.719 | 0 | 0.77902 | 1.245 | 0.95543
[8 empty] | 10.8363 | 103.2703 | -32.68 | 164.9828 | 0 | 0.78056 | 1.247 | 0.9527
[8 empty] | 10.8865 | 103.4455 | -32.68 | 164.9828 | 0 | 0.78188 | 1.247 | 0.94991
[8 empty] | 10.9367 | 103.3861 | -32.9731 | 165.2759 | 0 | 0.78144 | 1.2492 | 0.94501
[8 empty] | 10.9869 | 103.5613 | -33.4421 | 165.7449 | 0 | 0.78276 | 1.2528 | 0.94229
[8 empty] | 11.037 | 103.7071 | -33.6765 | 165.9793 | 0 | 0.78386 | 1.2545 | 0.93933
[8 empty] | 11.0872 | 103.8236 | -34.4679 | 166.7707 | 0 | 0.78474 | 1.2605 | 0.93613
[8 empty] | 11.1357 | 103.8229 | -34.4093 | 166.7121 | 0 | 0.78474 | 1.2601 | 0.93205
[8 empty] | 11.1875 | 103.9394 | -34.8196 | 167.1224 | 0 | 0.78562 | 1.2632 | 0.92877
[8 empty] | 11.236 | 103.9974 | -34.7024 | 167.0052 | -0.00055745 | 0.78606 | 1.2623 | 0.92528
[8 empty] | 11.2879 | 103.9966 | -34.7024 | 167.0052 | 0 | 0.78605 | 1.2623 | 0.92102
[8 empty] | 11.3381 | 103.9959 | -34.1162 | 166.419 | 0 | 0.78604 | 1.2579 | 0.91694
[8 empty] | 11.3882 | 103.9366 | -33.149 | 165.4518 | -0.00055745 | 0.7856 | 1.2506 | 0.91238
[8 empty] | 11.4367 | 104.1997 | -32.5628 | 164.8656 | 0 | 0.78758 | 1.2461 | 0.91081
[8 empty] | 11.4869 | 104.3748 | -32.1818 | 164.4846 | 0 | 0.78891 | 1.2432 | 0.90836
[8 empty] | 11.5387 | 104.2569 | -32.0059 | 164.3087 | 0 | 0.78802 | 1.2419 | 0.90325
[8 empty] | 11.5889 | 104.6372 | -32.1818 | 164.4846 | 0 | 0.79089 | 1.2432 | 0.90262
[8 empty] | 11.6396 | 104.5779 | -32.3576 | 164.6604 | 0 | 0.79044 | 1.2446 | 0.89818
[8 empty] | 11.6898 | 104.6358 | -33.6179 | 165.9207 | 0 | 0.79088 | 1.2541 | 0.89482
[8 empty] | 11.7378 | 104.7524 | -34.4093 | 166.7121 | 0 | 0.79176 | 1.2601 | 0.89216
[8 empty] | 11.7902 | 104.8103 | -34.7024 | 167.0052 | 0 | 0.7922 | 1.2623 | 0.88868
[8 empty] | 11.8387 | 104.6337 | -34.6438 | 166.9466 | 0 | 0.79087 | 1.2619 | 0.88355
[8 empty] | 11.8905 | 104.633 | -33.8524 | 166.1552 | 0 | 0.79086 | 1.2559 | 0.87969
[8 empty] | 11.9407 | 104.6323 | -32.9731 | 165.2759 | 0 | 0.79085 | 1.2492 | 0.87599
[8 empty] | 11.9892 | 104.7489 | -31.8887 | 164.1915 | 0 | 0.79174 | 1.241 | 0.87342
[8 empty] | 12.041 | 104.5723 | -31.6542 | 163.957 | -0.00055745 | 0.7904 | 1.2393 | 0.86819
[8 empty] | 12.0895 | 104.7475 | -32.1818 | 164.4846 | 0 | 0.79173 | 1.2432 | 0.86616
[8 empty] | 12.1397 | 104.6296 | -32.0645 | 164.3673 | 0 | 0.79083 | 1.2424 | 0.86161
[8 empty] | 12.1898 | 104.7462 | -31.8887 | 164.1915 | 0 | 0.79172 | 1.241 | 0.85902
[8 empty] | 12.2417 | 104.8041 | -31.3611 | 163.6639 | 0 | 0.79215 | 1.237 | 0.85585
[8 empty] | 12.2919 | 104.8913 | -30.9215 | 163.2243 | 0 | 0.79281 | 1.2337 | 0.85307
[8 empty] | 12.342 | 104.9493 | -30.8628 | 163.1656 | 0 | 0.79325 | 1.2333 | 0.85007
[8 empty] | 12.3905 | 104.8021 | -30.6284 | 162.9312 | 0 | 0.79214 | 1.2315 | 0.84556
[8 empty] | 12.4407 | 104.8893 | -30.687 | 162.9898 | 0 | 0.7928 | 1.2319 | 0.84285
[8 empty] | 12.4931 | 105.0645 | -30.5111 | 162.8139 | 0 | 0.79412 | 1.2306 | 0.84072
[8 empty] | 12.5433 | 105.1224 | -30.687 | 162.9898 | 0 | 0.79456 | 1.2319 | 0.83782
[8 empty] | 12.5934 | 105.1218 | -30.3939 | 162.6967 | 0 | 0.79455 | 1.2297 | 0.83447
[8 empty] | 12.6397 | 104.5643 | -29.6905 | 161.9933 | 0 | 0.79034 | 1.2244 | 0.82701
[8 empty] | 12.6904 | 104.5636 | -29.7491 | 162.0519 | 0 | 0.79034 | 1.2249 | 0.8237
[8 empty] | 12.7406 | 104.6802 | -29.9836 | 162.2864 | 0 | 0.79122 | 1.2266 | 0.82137
[8 empty] | 12.7908 | 104.6795 | -29.6318 | 161.9346 | 0 | 0.79121 | 1.224 | 0.81814
[8 empty] | 12.8426 | 104.7374 | -29.9836 | 162.2864 | 0 | 0.79165 | 1.2266 | 0.81529
[8 empty] | 12.8928 | 104.5609 | -30.5697 | 162.8725 | 0 | 0.79032 | 1.2311 | 0.81075
[8 empty] | 12.943 | 104.5603 | -31.1852 | 163.488 | -0.00055745 | 0.79031 | 1.2357 | 0.8076
[8 empty] | 12.9915 | 104.7355 | -31.5956 | 163.8984 | 0 | 0.79163 | 1.2388 | 0.80593
[8 empty] | 13.0433 | 104.9986 | -31.8887 | 164.1915 | 0 | 0.79362 | 1.241 | 0.80475
[8 empty] | 13.0935 | 105.1152 | -31.8887 | 164.1915 | 0 | 0.7945 | 1.241 | 0.80255
[8 empty] | 13.142 | 104.9387 | -31.7128 | 164.0156 | 0 | 0.79317 | 1.2397 | 0.79825
[8 empty] | 13.1921 | 105.1139 | -31.5956 | 163.8984 | 0 | 0.79449 | 1.2388 | 0.79654
[8 empty] | 13.244 | 105.1719 | -32.0059 | 164.3087 | 0 | 0.79493 | 1.2419 | 0.79386
[8 empty] | 13.2947 | 105.3178 | -32.5335 | 164.8363 | 0 | 0.79604 | 1.2459 | 0.79193
[8 empty] | 13.3427 | 105.3171 | -32.299 | 164.6018 | -0.00055745 | 0.79603 | 1.2441 | 0.78908
[8 empty] | 13.3951 | 105.3165 | -32.7386 | 165.0414 | -0.00055745 | 0.79603 | 1.2475 | 0.78599
[8 empty] | 13.4436 | 105.4331 | -33.149 | 165.4518 | 0 | 0.79691 | 1.2506 | 0.78402
[8 empty] | 13.4937 | 105.3738 | -32.5335 | 164.8363 | 0 | 0.79646 | 1.2459 | 0.78067
[8 empty] | 13.5439 | 105.3732 | -32.0059 | 164.3087 | 0 | 0.79645 | 1.2419 | 0.77777
[8 empty] | 13.5941 | 105.3139 | -31.1852 | 163.488 | 0 | 0.79601 | 1.2357 | 0.77446
[8 empty] | 13.6476 | 105.4305 | -30.687 | 162.9898 | 0 | 0.79689 | 1.2319 | 0.77228
[8 empty] | 13.6961 | 105.3713 | -30.2766 | 162.5795 | 0 | 0.79644 | 1.2288 | 0.76911
[8 empty] | 13.7463 | 105.4293 | -29.7491 | 162.0519 | 0 | 0.79688 | 1.2249 | 0.76673
[8 empty] | 13.7948 | 105.4873 | -29.6318 | 161.9346 | 0 | 0.79732 | 1.224 | 0.76445
[8 empty] | 13.8466 | 105.428 | -29.1336 | 161.4364 | 0 | 0.79687 | 1.2202 | 0.76116
[8 empty] | 13.8951 | 105.3102 | -29.1336 | 161.4364 | 0 | 0.79598 | 1.2202 | 0.75766
[8 empty] | 13.9453 | 105.6613 | -29.4267 | 161.7295 | 0 | 0.79863 | 1.2224 | 0.75745
[8 empty] | 13.9971 | 105.5434 | -29.7491 | 162.0519 | 0 | 0.79774 | 1.2249 | 0.7538
[8 empty] | 14.0495 | 105.66 | -30.5697 | 162.8725 | 0 | 0.79862 | 1.2311 | 0.75182
[8 empty] | 14.098 | 105.5421 | -31.1266 | 163.4294 | 0 | 0.79773 | 1.2353 | 0.7484
[8 empty] | 14.146 | 105.4829 | -31.1852 | 163.488 | -0.00055745 | 0.79728 | 1.2357 | 0.74544
[8 empty] | 14.1984 | 105.7461 | -31.7128 | 164.0156 | -0.00055745 | 0.79927 | 1.2397 | 0.74454
[8 empty] | 14.2485 | 105.8041 | -31.8887 | 164.1915 | 0 | 0.79971 | 1.241 | 0.74233
[8 empty] | 14.2987 | 105.8035 | -31.2439 | 163.5467 | 0 | 0.79971 | 1.2362 | 0.73972
[8 empty] | 14.3489 | 105.8615 | -30.8628 | 163.1656 | 0 | 0.80015 | 1.2333 | 0.73754
[8 empty] | 14.399 | 105.6557 | -29.9249 | 162.2277 | 0 | 0.79859 | 1.2262 | 0.73354
[8 empty] | 14.4475 | 105.743 | -29.8663 | 162.1691 | 0 | 0.79925 | 1.2257 | 0.73168
[8 empty] | 14.4977 | 105.9769 | -29.3681 | 161.6709 | 0 | 0.80102 | 1.222 | 0.73076
[8 empty] | 14.5479 | 105.8591 | -28.7232 | 161.0261 | 0 | 0.80013 | 1.2171 | 0.72743
[8 empty] | 14.5997 | 105.5947 | -28.7232 | 161.0261 | 0 | 0.79813 | 1.2171 | 0.72304
[8 empty] | 14.6482 | 105.5941 | -28.3129 | 160.6157 | 0 | 0.79812 | 1.214 | 0.72064
[8 empty] | 14.7001 | 105.74 | -29.075 | 161.3778 | 0 | 0.79923 | 1.2198 | 0.71909
[8 empty] | 14.7486 | 105.5929 | -30.1008 | 162.4036 | 0 | 0.79812 | 1.2275 | 0.71573
[8 empty] | 14.8026 | 106.1198 | -30.1008 | 162.4036 | -0.00055745 | 0.8021 | 1.2275 | 0.71668
[8 empty] | 14.8511 | 106.1192 | -30.2766 | 162.5795 | 0 | 0.80209 | 1.2288 | 0.71433
[8 empty] | 14.8991 | 106.2945 | -30.4525 | 162.7553 | 0 | 0.80342 | 1.2302 | 0.71321
[8 empty] | 14.9515 | 106.1767 | -30.687 | 162.9898 | 0 | 0.80253 | 1.2319 | 0.70992
[8 empty] | 15.0016 | 106.2347 | -30.7456 | 163.0484 | 0 | 0.80297 | 1.2324 | 0.70793
[8 empty] | 15.0501 | 106.1755 | -30.2766 | 162.5795 | 0 | 0.80252 | 1.2288 | 0.70526
[8 empty] | 15.102 | 106.1749 | -29.5439 | 161.8467 | -0.00055745 | 0.80251 | 1.2233 | 0.70283
[8 empty] | 15.1488 | 105.3537 | -28.4302 | 160.733 | 0 | 0.79631 | 1.2149 | 0.69524
[8 empty] | 15.199 | 105.4704 | -27.9905 | 160.2933 | 0 | 0.79719 | 1.2116 | 0.69371
[8 empty] | 15.2492 | 105.4698 | -27.8147 | 160.1175 | 0 | 0.79718 | 1.2102 | 0.69143
[8 empty] | 15.2977 | 105.4106 | -26.9354 | 159.2382 | 0 | 0.79674 | 1.2036 | 0.68885
[8 empty] | 15.3512 | 105.4686 | -27.2871 | 159.5899 | 0 | 0.79718 | 1.2062 | 0.68682
[8 empty] | 15.3997 | 105.4681 | -27.1112 | 159.414 | 0 | 0.79717 | 1.2049 | 0.68466
[8 empty] | 15.4515 | 105.7312 | -27.1698 | 159.4727 | 0 | 0.79916 | 1.2054 | 0.68406
[8 empty] | 15.5017 | 105.5841 | -27.0526 | 159.3554 | 0 | 0.79805 | 1.2045 | 0.6809
[8 empty] | 15.5502 | 105.6422 | -27.5216 | 159.8244 | 0 | 0.79849 | 1.208 | 0.67915
[8 empty] | 15.602 | 105.9054 | -28.1078 | 160.4106 | 0 | 0.80048 | 1.2125 | 0.67858
[8 empty] | 15.6505 | 105.9048 | -28.8405 | 161.1433 | -0.00055745 | 0.80047 | 1.218 | 0.67648
[8 empty] | 15.7024 | 105.9629 | -28.8405 | 161.1433 | 0 | 0.80091 | 1.218 | 0.67461
[8 empty] | 15.7492 | 105.9037 | -28.8405 | 161.1433 | 0 | 0.80046 | 1.218 | 0.67223
[8 empty] | 15.8033 | 106.1083 | -28.8991 | 161.2019 | 0 | 0.80201 | 1.2184 | 0.67122
[8 empty] | 15.8512 | 106.0198 | -28.5474 | 160.8502 | 0 | 0.80134 | 1.2158 | 0.66864
[8 empty] | 15.9019 | 105.8434 | -27.8147 | 160.1175 | -0.00055745 | 0.80001 | 1.2102 | 0.66539
[8 empty] | 15.9521 | 105.4618 | -28.4302 | 160.733 | 0 | 0.79712 | 1.2149 | 0.66091
[8 empty] | 16.0023 | 105.1389 | -29.5439 | 161.8467 | 0 | 0.79468 | 1.2233 | 0.65682
[8 empty] | 16.0541 | 105.1383 | -29.6025 | 161.9053 | 0 | 0.79468 | 1.2237 | 0.65469
[8 empty] | 16.1043 | 105.3429 | -30.3353 | 162.6381 | 0 | 0.79623 | 1.2293 | 0.65392
[8 empty] | 16.1528 | 105.3424 | -30.687 | 162.9898 | 0 | 0.79622 | 1.2319 | 0.65196
[8 empty] | 16.203 | 105.0781 | -30.5111 | 162.8139 | 0 | 0.79422 | 1.2306 | 0.64831
[8 empty] | 16.2531 | 104.9603 | -31.2439 | 163.5467 | 0 | 0.79333 | 1.2362 | 0.64558
[8 empty] | 16.3033 | 105.1356 | -31.2439 | 163.5467 | 0 | 0.79466 | 1.2362 | 0.64467
[8 empty] | 16.3551 | 105.0764 | -30.7456 | 163.0484 | 0 | 0.79421 | 1.2324 | 0.64227
[8 empty] | 16.4036 | 104.6949 | -31.2439 | 163.5467 | 0 | 0.79133 | 1.2362 | 0.63804
[8 empty] | 16.4555 | 105.0167 | -31.1852 | 163.488 | 0 | 0.79376 | 1.2357 | 0.63799
[8 empty] | 16.504 | 105.192 | -31.2439 | 163.5467 | 0 | 0.79509 | 1.2362 | 0.63717
[8 empty] | 16.5542 | 105.1329 | -32.5628 | 164.8656 | -0.00055745 | 0.79464 | 1.2461 | 0.63489
[8 empty] | 16.6043 | 105.3961 | -32.1818 | 164.4846 | 0 | 0.79663 | 1.2432 | 0.63455
[8 empty] | 16.6567 | 105.63 | -33.5593 | 165.8621 | 0 | 0.7984 | 1.2537 | 0.63396
[8 empty] | 16.7069 | 105.5709 | -33.5007 | 165.8035 | 0 | 0.79795 | 1.2532 | 0.6317
[8 empty] | 16.7587 | 105.8341 | -33.6179 | 165.9207 | 0 | 0.79994 | 1.2541 | 0.63132
[8 empty] | 16.8056 | 105.8336 | -33.3835 | 165.6863 | 0 | 0.79993 | 1.2523 | 0.62956
[8 empty] | 16.8574 | 105.7159 | -32.8559 | 165.1587 | -0.00055745 | 0.79904 | 1.2483 | 0.62692
[8 empty] | 16.9042 | 105.7154 | -32.9731 | 165.2759 | -0.00055745 | 0.79904 | 1.2492 | 0.62518
[8 empty] | 16.9578 | 105.7148 | -32.4749 | 164.7777 | 0 | 0.79904 | 1.2455 | 0.62321
[8 empty] | 17.0096 | 105.7143 | -32.4162 | 164.719 | 0 | 0.79903 | 1.245 | 0.6213
[8 empty] | 17.0581 | 105.3914 | -32.1818 | 164.4846 | 0 | 0.79659 | 1.2432 | 0.61764
[8 empty] | 17.1083 | 105.5667 | -32.299 | 164.6018 | 0 | 0.79792 | 1.2441 | 0.61686
[8 empty] | 17.1584 | 105.5662 | -32.0645 | 164.3673 | 0 | 0.79791 | 1.2424 | 0.61505
[8 empty] | 17.2069 | 105.6243 | -33.3248 | 165.6276 | 0 | 0.79835 | 1.2519 | 0.61366
[8 empty] | 17.2571 | 105.9462 | -33.6179 | 165.9207 | 0 | 0.80079 | 1.2541 | 0.61374
[8 empty] | 17.3073 | 105.8871 | -34.1748 | 166.4776 | 0 | 0.80034 | 1.2583 | 0.61162
[8 empty] | 17.3574 | 105.9452 | -34.0576 | 166.3604 | 0 | 0.80078 | 1.2574 | 0.61018
[8 empty] | 17.4098 | 106.0033 | -33.7352 | 166.038 | 0 | 0.80122 | 1.255 | 0.60868
[8 empty] | 17.4583 | 106.0028 | -33.5007 | 165.8035 | 0 | 0.80121 | 1.2532 | 0.60699
[8 empty] | 17.5102 | 105.8264 | -33.7938 | 166.0966 | 0 | 0.79988 | 1.2554 | 0.60418
[8 empty] | 17.562 | 105.7673 | -33.6765 | 165.9793 | 0 | 0.79943 | 1.2545 | 0.60206
[8 empty] | 17.6105 | 105.6202 | -33.3248 | 165.6276 | 0 | 0.79832 | 1.2519 | 0.59957
[8 empty] | 17.6607 | 105.8249 | -32.7386 | 165.0414 | 0 | 0.79987 | 1.2475 | 0.59902
[8 empty] | 17.7075 | 105.3262 | -32.7973 | 165.1001 | 0 | 0.7961 | 1.2479 | 0.59462
[8 empty] | 17.7594 | 105.5015 | -32.4162 | 164.719 | 0 | 0.79742 | 1.245 | 0.59388
[8 empty] | 17.8095 | 105.4424 | -32.1231 | 164.4259 | 0 | 0.79698 | 1.2428 | 0.59187
[8 empty] | 17.8597 | 105.7057 | -32.2404 | 164.5432 | 0 | 0.79897 | 1.2437 | 0.59168
[8 empty] | 17.9099 | 105.7052 | -33.5007 | 165.8035 | 0 | 0.79896 | 1.2532 | 0.59002
[8 empty] | 17.9601 | 105.7047 | -34.7024 | 167.0052 | 0 | 0.79896 | 1.2623 | 0.58837
[8 empty] | 18.0086 | 105.9387 | -34.3507 | 166.6535 | 0 | 0.80073 | 1.2596 | 0.58809
[8 empty] | 18.0604 | 105.821 | -33.911 | 166.2138 | 0 | 0.79984 | 1.2563 | 0.58575
[8 empty] | 18.1106 | 105.8791 | -33.8524 | 166.1552 | 0 | 0.80028 | 1.2559 | 0.58444
[8 empty] | 18.163 | 105.3217 | -33.0317 | 165.3345 | 0 | 0.79607 | 1.2497 | 0.57969
[8 empty] | 18.2092 | 104.9989 | -32.9145 | 165.2173 | 0 | 0.79363 | 1.2488 | 0.57644
[8 empty] | 18.2616 | 105.057 | -32.8559 | 165.1587 | 0 | 0.79406 | 1.2483 | 0.57511
[8 empty] | 18.3118 | 104.9393 | -32.6214 | 164.9242 | 0 | 0.79317 | 1.2466 | 0.57289
[8 empty] | 18.3603 | 105.1147 | -32.7386 | 165.0414 | 0 | 0.7945 | 1.2475 | 0.57233
[8 empty] | 18.4121 | 105.1728 | -32.7386 | 165.0414 | 0 | 0.79494 | 1.2475 | 0.57104
[8 empty] | 18.4606 | 105.1137 | -31.7714 | 164.0742 | -0.00055745 | 0.79449 | 1.2401 | 0.56921
[8 empty] | 18.5108 | 105.0546 | -32.1231 | 164.4259 | 0 | 0.79405 | 1.2428 | 0.56735
[8 empty] | 18.5627 | 105.3765 | -31.8887 | 164.1915 | 0 | 0.79648 | 1.241 | 0.5675
[8 empty] | 18.6128 | 105.1709 | -32.4749 | 164.7777 | 0 | 0.79493 | 1.2455 | 0.56487
[8 empty] | 18.6613 | 105.4342 | -32.9145 | 165.2173 | 0 | 0.79692 | 1.2488 | 0.56481
[8 empty] | 18.7132 | 105.551 | -35.1127 | 167.4155 | 0 | 0.7978 | 1.2654 | 0.56387
[8 empty] | 18.7617 | 105.873 | -34.5851 | 166.8879 | 0 | 0.80023 | 1.2614 | 0.56413
[8 empty] | 18.8135 | 105.5501 | -33.9696 | 166.2724 | 0 | 0.79779 | 1.2568 | 0.56086
[8 empty] | 18.8637 | 105.8134 | -33.8524 | 166.1552 | 0 | 0.79978 | 1.2559 | 0.56076
[8 empty] | 18.9144 | 105.6957 | -33.2662 | 165.569 | 0 | 0.79889 | 1.2514 | 0.55864
[8 empty] | 18.9624 | 105.7539 | -32.5335 | 164.8363 | 0 | 0.79933 | 1.2459 | 0.55753
[8 empty] | 19.0148 | 105.1086 | -33.4421 | 165.7449 | 0 | 0.79445 | 1.2528 | 0.5526
[8 empty] | 19.0649 | 105.3133 | -34.292 | 166.5948 | 0 | 0.796 | 1.2592 | 0.55222
[8 empty] | 19.1151 | 105.606 | -34.2334 | 166.5362 | 0 | 0.79821 | 1.2588 | 0.5523
[8 empty] | 19.1653 | 105.3124 | -34.3507 | 166.6535 | 0 | 0.796 | 1.2596 | 0.54932
[8 empty] | 19.2154 | 105.4878 | -34.7024 | 167.0052 | 0 | 0.79732 | 1.2623 | 0.5488
[8 empty] | 19.2656 | 105.4874 | -35.5523 | 167.8552 | 0 | 0.79732 | 1.2687 | 0.54737
[8 empty] | 19.3141 | 105.4283 | -36.1385 | 168.4413 | 0 | 0.79687 | 1.2732 | 0.54569
[8 empty] | 19.366 | 105.8089 | -36.7833 | 169.0861 | 0 | 0.79975 | 1.278 | 0.5462
[8 empty] | 19.4161 | 105.9257 | -37.3402 | 169.643 | 0 | 0.80063 | 1.2822 | 0.54539
[8 empty] | 19.4663 | 105.6908 | -36.9885 | 169.2913 | 0 | 0.79886 | 1.2796 | 0.54277
[8 empty] | 19.5165 | 105.8662 | -36.5489 | 168.8517 | 0 | 0.80018 | 1.2763 | 0.54228
[8 empty] | 19.5666 | 105.7485 | -36.0799 | 168.3827 | 0 | 0.79929 | 1.2727 | 0.54028
[8 empty] | 19.619 | 105.6894 | -35.1713 | 167.4741 | 0 | 0.79885 | 1.2658 | 0.53854
[8 empty] | 19.6653 | 105.7477 | -35.0541 | 167.3569 | 0 | 0.79929 | 1.265 | 0.53757
[8 empty] | 19.7155 | 105.6007 | -34.5265 | 166.8293 | 0 | 0.79817 | 1.261 | 0.53546
[8 empty] | 19.7679 | 105.6882 | -34.292 | 166.5948 | 0 | 0.79884 | 1.2592 | 0.53448
[8 empty] | 19.8158 | 105.7464 | -34.4093 | 166.7121 | 0 | 0.79928 | 1.2601 | 0.53348
[8 empty] | 19.8682 | 105.7459 | -34.5265 | 166.8293 | 0 | 0.79927 | 1.261 | 0.53207
[8 empty] | 19.9184 | 104.6024 | -35.4644 | 167.7672 | 0 | 0.79063 | 1.2681 | 0.52499
[8 empty] | 19.9686 | 104.602 | -36.0213 | 168.3241 | 0 | 0.79063 | 1.2723 | 0.52367
[8 empty] | 20.0171 | 104.8654 | -36.5489 | 168.8517 | 0 | 0.79262 | 1.2763 | 0.52372
[8 empty] | 20.0672 | 104.9822 | -36.3144 | 168.6172 | 0 | 0.7935 | 1.2745 | 0.52299
[8 empty] | 20.1174 | 104.718 | -36.0213 | 168.3241 | 0 | 0.7915 | 1.2723 | 0.52037
[8 empty] | 20.1692 | 105.0986 | -35.611 | 167.9138 | 0 | 0.79438 | 1.2692 | 0.52092
[8 empty] | 20.2177 | 104.5999 | -34.9955 | 167.2983 | 0 | 0.79061 | 1.2645 | 0.5172
[8 empty] | 20.2679 | 104.6581 | -34.4093 | 166.7121 | 0 | 0.79105 | 1.2601 | 0.51621
[8 empty] | 20.3164 | 104.5405 | -33.6765 | 165.9793 | 0 | 0.79016 | 1.2545 | 0.5144
[8 empty] | 20.3666 | 104.5987 | -33.6765 | 165.9793 | 0 | 0.7906 | 1.2545 | 0.51342
[8 empty] | 20.4168 | 104.8035 | -33.149 | 165.4518 | 0 | 0.79215 | 1.2506 | 0.51316
[8 empty] | 20.4686 | 104.7151 | -33.3835 | 165.6863 | 0 | 0.79148 | 1.2523 | 0.51143
[8 empty] | 20.5188 | 104.8613 | -33.2662 | 165.569 | 0 | 0.79259 | 1.2514 | 0.51089
[8 empty] | 20.5689 | 105.0367 | -34.1162 | 166.419 | 0 | 0.79391 | 1.2579 | 0.5105
[8 empty] | 20.6174 | 104.9777 | -35.4644 | 167.7672 | -0.00055745 | 0.79347 | 1.2681 | 0.50901
[8 empty] | 20.6698 | 104.9773 | -35.3472 | 167.65 | 0 | 0.79346 | 1.2672 | 0.50772
[8 empty] | 20.7178 | 104.9183 | -35.1127 | 167.4155 | 0 | 0.79302 | 1.2654 | 0.50626
[8 empty] | 20.7685 | 105.0351 | -34.5851 | 166.8879 | 0 | 0.7939 | 1.2614 | 0.50558
[8 empty] | 20.8203 | 105.2399 | -33.7938 | 166.0966 | 0 | 0.79545 | 1.2554 | 0.50531
[8 empty] | 20.8705 | 104.8585 | -33.5593 | 165.8621 | 0 | 0.79256 | 1.2537 | 0.50227
[8 empty] | 20.9207 | 104.9167 | -33.9696 | 166.2724 | 0 | 0.793 | 1.2568 | 0.50134
[8 empty] | 20.9692 | 104.8577 | -34.2334 | 166.5362 | 0 | 0.79256 | 1.2588 | 0.4999
[8 empty] | 21.0194 | 104.7987 | -34.0283 | 166.3311 | 0 | 0.79211 | 1.2572 | 0.49842
[8 empty] | 21.0712 | 104.9742 | -35.1713 | 167.4741 | -0.00055745 | 0.79344 | 1.2658 | 0.49803
[8 empty] | 21.1197 | 105.0324 | -35.4937 | 167.7965 | -0.00055745 | 0.79388 | 1.2683 | 0.49716
[8 empty] | 21.1699 | 104.9148 | -35.6696 | 167.9724 | 0 | 0.79299 | 1.2696 | 0.49543
[8 empty] | 21.2217 | 105.2368 | -36.5489 | 168.8517 | 0 | 0.79542 | 1.2763 | 0.49574
[8 empty] | 21.2719 | 105.4709 | -36.7833 | 169.0861 | 0 | 0.79719 | 1.278 | 0.49567
[8 empty] | 21.3221 | 105.2946 | -36.7247 | 169.0275 | 0 | 0.79586 | 1.2776 | 0.49368
[8 empty] | 21.3728 | 105.3529 | -36.7247 | 169.0275 | 0 | 0.7963 | 1.2776 | 0.49278
[8 empty] | 21.423 | 105.2353 | -36.4316 | 168.7344 | 0 | 0.79541 | 1.2754 | 0.49107
[8 empty] | 21.4731 | 105.2935 | -36.373 | 168.6758 | 0 | 0.79585 | 1.2749 | 0.4902
[8 empty] | 21.525 | 105.2345 | -35.5523 | 167.8552 | 0 | 0.79541 | 1.2687 | 0.48874
[8 empty] | 21.5696 | 105.2342 | -34.9955 | 167.2983 | 0 | 0.7954 | 1.2645 | 0.48773
[8 empty] | 21.6253 | 105.5855 | -34.8782 | 167.181 | 0 | 0.79806 | 1.2636 | 0.4881
[8 empty] | 21.6738 | 105.5851 | -34.8196 | 167.1224 | -0.00055745 | 0.79806 | 1.2632 | 0.487
[8 empty] | 21.7223 | 105.2917 | -34.5265 | 166.8293 | 0 | 0.79584 | 1.261 | 0.48457
[8 empty] | 21.7742 | 105.4086 | -34.2334 | 166.5362 | 0 | 0.79672 | 1.2588 | 0.48395
[8 empty] | 21.8243 | 105.584 | -34.292 | 166.5948 | 0 | 0.79805 | 1.2592 | 0.48364
[8 empty] | 21.8728 | 105.5251 | -34.2334 | 166.5362 | 0 | 0.7976 | 1.2588 | 0.4823
[8 empty] | 21.9247 | 105.4661 | -33.911 | 166.2138 | 0 | 0.79716 | 1.2563 | 0.48089
[8 empty] | 21.9748 | 105.6709 | -33.2662 | 165.569 | 0 | 0.7987 | 1.2514 | 0.48072
[8 empty] | 22.025 | 105.7878 | -33.7352 | 166.038 | 0 | 0.79959 | 1.255 | 0.48016
[8 empty] | 22.0735 | 105.465 | -33.8524 | 166.1552 | 0 | 0.79715 | 1.2559 | 0.47764
[8 empty] | 22.1259 | 105.5819 | -34.9369 | 167.2397 | 0 | 0.79803 | 1.2641 | 0.47704
[8 empty] | 22.1761 | 105.7281 | -36.1972 | 168.5 | 0 | 0.79914 | 1.2736 | 0.47662
[8 empty] | 22.2279 | 105.9622 | -36.3144 | 168.6172 | 0 | 0.80091 | 1.2745 | 0.47656
[8 empty] | 22.2764 | 105.9033 | -36.5489 | 168.8517 | 0 | 0.80046 | 1.2763 | 0.47526
[8 empty] | 22.3266 | 106.0495 | -36.1972 | 168.5 | -0.00055745 | 0.80157 | 1.2736 | 0.47484
[8 empty] | 22.3768 | 105.7267 | -35.7282 | 168.031 | -0.00055745 | 0.79913 | 1.27 | 0.47234
[8 empty] | 22.4269 | 105.785 | -35.4058 | 167.7086 | 0 | 0.79957 | 1.2676 | 0.47154
[8 empty] | 22.4788 | 105.8433 | -35.1127 | 167.4155 | 0 | 0.80001 | 1.2654 | 0.47071
[8 empty] | 22.5273 | 105.8429 | -34.9955 | 167.2983 | 0 | 0.80001 | 1.2645 | 0.4697
[8 empty] | 22.5791 | 105.7254 | -34.761 | 167.0638 | 0 | 0.79912 | 1.2627 | 0.4681
[8 empty] | 22.6259 | 105.5785 | -34.5265 | 166.8293 | 0 | 0.79801 | 1.261 | 0.46648
[8 empty] | 22.6778 | 105.7833 | -34.6438 | 166.9466 | 0 | 0.79955 | 1.2619 | 0.46632
[8 empty] | 22.7302 | 105.8416 | -34.6438 | 166.9466 | 0 | 0.8 | 1.2619 | 0.4655
[8 empty] | 22.7748 | 105.4017 | -35.4644 | 167.7672 | -0.00055745 | 0.79667 | 1.2681 | 0.46266
[8 empty] | 22.825 | 105.6651 | -36.1385 | 168.4413 | 0 | 0.79866 | 1.2732 | 0.46279
[8 empty] | 22.8751 | 105.7234 | -36.842 | 169.1448 | 0 | 0.7991 | 1.2785 | 0.46203
[8 empty] | 22.927 | 105.7231 | -36.6075 | 168.9103 | 0 | 0.7991 | 1.2767 | 0.46099
[8 empty] | 22.9771 | 105.84 | -36.5489 | 168.8517 | 0 | 0.79998 | 1.2763 | 0.46049
[8 empty] | 23.0256 | 105.7224 | -36.373 | 168.6758 | 0 | 0.79909 | 1.2749 | 0.45901
[8 empty] | 23.078 | 105.7221 | -35.2886 | 167.5914 | 0 | 0.79909 | 1.2667 | 0.45796
[8 empty] | 23.1282 | 105.6632 | -34.7024 | 167.0052 | 0 | 0.79865 | 1.2623 | 0.45672
[8 empty] | 23.1784 | 105.8387 | -34.5851 | 166.8879 | 0 | 0.79997 | 1.2614 | 0.45648
[8 empty] | 23.2286 | 105.8384 | -34.9955 | 167.2983 | 0 | 0.79997 | 1.2645 | 0.4555
[8 empty] | 23.277 | 105.8967 | -34.761 | 167.0638 | 0 | 0.80041 | 1.2627 | 0.4548
[8 empty] | 23.3272 | 105.8964 | -35.1713 | 167.4741 | 0 | 0.80041 | 1.2658 | 0.45382
[8 empty] | 23.3791 | 105.6616 | -35.7868 | 168.0896 | 0 | 0.79863 | 1.2705 | 0.45181
[8 empty] | 23.4292 | 105.6613 | -36.6075 | 168.9103 | 0 | 0.79863 | 1.2767 | 0.45084
[8 empty] | 23.4777 | 105.7196 | -36.7247 | 169.0275 | 0 | 0.79907 | 1.2776 | 0.45016
[8 empty] | 23.5279 | 105.8365 | -36.4903 | 168.7931 | 0 | 0.79996 | 1.2758 | 0.44969
[8 empty] | 23.5797 | 106.0414 | -36.2558 | 168.5586 | 0 | 0.80151 | 1.274 | 0.44957
[8 empty] | 23.6299 | 105.8359 | -35.8454 | 168.1482 | 0 | 0.79995 | 1.2709 | 0.44775
[8 empty] | 23.6801 | 106.0408 | -34.9955 | 167.2983 | 0 | 0.8015 | 1.2645 | 0.44767
[8 empty] | 23.7286 | 106.0405 | -34.4679 | 166.7707 | 0 | 0.8015 | 1.2605 | 0.44675
[8 empty] | 23.781 | 105.8936 | -33.7938 | 166.0966 | 0 | 0.80039 | 1.2554 | 0.44515
[8 empty] | 23.8289 | 105.7175 | -34.0283 | 166.3311 | 0 | 0.79906 | 1.2572 | 0.44351
[8 empty] | 23.8791 | 105.7758 | -33.5593 | 165.8621 | 0 | 0.7995 | 1.2537 | 0.44283
[8 empty] | 23.9315 | 105.9514 | -33.6179 | 165.9207 | 0 | 0.80082 | 1.2541 | 0.44259
[8 empty] | 23.9817 | 105.9511 | -33.911 | 166.2138 | 0 | 0.80082 | 1.2563 | 0.44166
[8 empty] | 24.0318 | 106.0387 | -35.0541 | 167.3569 | 0 | 0.80149 | 1.265 | 0.44111
[8 empty] | 24.082 | 105.9505 | -35.4058 | 167.7086 | 0 | 0.80082 | 1.2676 | 0.43982
[8 empty] | 24.1322 | 105.9502 | -36.4316 | 168.7344 | 0 | 0.80082 | 1.2754 | 0.4389
[8 empty] | 24.1807 | 106.1551 | -36.2558 | 168.5586 | 0 | 0.80236 | 1.274 | 0.43887
[8 empty] | 24.2309 | 105.9497 | -35.7282 | 168.031 | 0 | 0.80081 | 1.27 | 0.43712
[8 empty] | 24.2827 | 106.0959 | -35.5523 | 167.8552 | 0 | 0.80192 | 1.2687 | 0.43678
[8 empty] | 24.3329 | 106.2129 | -35.5523 | 167.8552 | 0 | 0.8028 | 1.2687 | 0.43636
[8 empty] | 24.3814 | 106.3299 | -34.8782 | 167.181 | 0 | 0.80369 | 1.2636 | 0.43598
[8 empty] | 24.4332 | 106.1537 | -34.4093 | 166.7121 | 0 | 0.80235 | 1.2601 | 0.43433
[8 empty] | 24.4834 | 106.2121 | -34.4679 | 166.7707 | 0 | 0.8028 | 1.2605 | 0.43368
[8 empty] | 24.5319 | 106.3291 | -34.4093 | 166.7121 | 0 | 0.80368 | 1.2601 | 0.4333
[8 empty] | 24.5843 | 106.2115 | -34.0283 | 166.3311 | 0 | 0.80279 | 1.2572 | 0.4319
[8 empty] | 24.6322 | 106.1527 | -34.2334 | 166.5362 | 0 | 0.80235 | 1.2588 | 0.43082
[8 empty] | 24.6846 | 106.5334 | -35.7868 | 168.0896 | 0 | 0.80522 | 1.2705 | 0.43144
[8 empty] | 24.7348 | 106.5331 | -36.6661 | 168.9689 | 0 | 0.80522 | 1.2771 | 0.43057
[8 empty] | 24.785 | 106.5915 | -37.9264 | 170.2292 | 0 | 0.80566 | 1.2867 | 0.42993
[8 empty] | 24.8351 | 106.7085 | -37.3402 | 169.643 | 0 | 0.80655 | 1.2822 | 0.42953
[8 empty] | 24.8853 | 106.4737 | -36.842 | 169.1448 | 0 | 0.80477 | 1.2785 | 0.42773
[8 empty] | 24.9355 | 106.7079 | -36.373 | 168.6758 | 0.00055745 | 0.80654 | 1.2749 | 0.4278
[8 empty] | 24.9856 | 106.5318 | -35.611 | 167.9138 | 0 | 0.80521 | 1.2692 | 0.42624
[8 empty] | 25.0325 | 106.5902 | -34.8196 | 167.1224 | 0 | 0.80565 | 1.2632 | 0.42568
[8 empty] | 25.086 | 106.6486 | -34.8782 | 167.181 | 0 | 0.80609 | 1.2636 | 0.425
[8 empty] | 25.1362 | 106.5311 | -34.3507 | 166.6535 | 0 | 0.80521 | 1.2596 | 0.42368
[8 empty] | 25.1863 | 106.5308 | -34.292 | 166.5948 | 0 | 0.8052 | 1.2592 | 0.42284
[8 empty] | 25.2348 | 106.7064 | -34.0576 | 166.3604 | 0 | 0.80653 | 1.2574 | 0.42272
[8 empty] | 25.2867 | 106.2665 | -33.911 | 166.2138 | 0 | 0.80321 | 1.2563 | 0.42012
[8 empty] | 25.3352 | 105.9439 | -32.9731 | 165.2759 | 0 | 0.80077 | 1.2492 | 0.41804
[8 empty] | 25.3876 | 106.0316 | -33.5593 | 165.8621 | 0 | 0.80143 | 1.2537 | 0.41752
[8 empty] | 25.4338 | 105.9434 | -33.6179 | 165.9207 | 0 | 0.80076 | 1.2541 | 0.41642
[8 empty] | 25.484 | 106.0897 | -33.3835 | 165.6863 | 0 | 0.80187 | 1.2523 | 0.41617
[8 empty] | 25.5364 | 106.2067 | -33.6765 | 165.9793 | 0 | 0.80275 | 1.2545 | 0.41577
[8 empty] | 25.5844 | 106.1479 | -34.5851 | 166.8879 | 0 | 0.80231 | 1.2614 | 0.41476
[8 empty] | 25.6328 | 106.2649 | -35.7282 | 168.031 | 0.00055745 | 0.80319 | 1.27 | 0.41444
[8 empty] | 25.6869 | 106.3819 | -35.9041 | 168.2069 | 0 | 0.80408 | 1.2714 | 0.41402
[8 empty] | 25.7371 | 106.4696 | -35.5523 | 167.8552 | 0 | 0.80474 | 1.2687 | 0.41355
[8 empty] | 25.7873 | 106.528 | -35.1127 | 167.4155 | 0 | 0.80518 | 1.2654 | 0.41298
[8 empty] | 25.8374 | 106.3226 | -34.9955 | 167.2983 | 0 | 0.80363 | 1.2645 | 0.41138
[8 empty] | 25.8876 | 106.3223 | -33.7352 | 166.038 | 0 | 0.80363 | 1.255 | 0.41058
[8 empty] | 25.9378 | 106.2635 | -33.7938 | 166.0966 | 0 | 0.80318 | 1.2554 | 0.40956
[8 empty] | 25.9863 | 106.146 | -33.6765 | 165.9793 | 0 | 0.8023 | 1.2545 | 0.40834
[8 empty] | 26.0398 | 106.0286 | -32.8559 | 165.1587 | 0 | 0.80141 | 1.2483 | 0.40705
[8 empty] | 26.0883 | 106.087 | -33.0904 | 165.3932 | 0 | 0.80185 | 1.2501 | 0.40652
[8 empty] | 26.1385 | 106.204 | -33.2076 | 165.5104 | 0 | 0.80273 | 1.251 | 0.40619
[8 empty] | 26.1886 | 106.1452 | -33.2662 | 165.569 | 0 | 0.80229 | 1.2514 | 0.40518
[8 empty] | 26.2394 | 106.2622 | -33.3248 | 165.6276 | 0 | 0.80317 | 1.2519 | 0.40485
[8 empty] | 26.2895 | 106.1447 | -32.5628 | 164.8656 | 0 | 0.80229 | 1.2461 | 0.40363
[8 empty] | 26.3375 | 106.0273 | -32.7973 | 165.1001 | 0 | 0.8014 | 1.2479 | 0.40245
[8 empty] | 26.3899 | 106.0271 | -32.4162 | 164.719 | 0 | 0.8014 | 1.245 | 0.40165
[8 empty] | 26.44 | 106.0855 | -32.3576 | 164.6604 | 0 | 0.80184 | 1.2446 | 0.40111
[8 empty] | 26.4902 | 106.0853 | -33.5593 | 165.8621 | 0 | 0.80184 | 1.2537 | 0.40035
[8 empty] | 26.5404 | 106.2609 | -34.292 | 166.5948 | 0 | 0.80316 | 1.2592 | 0.40025
[8 empty] | 26.5889 | 106.2021 | -34.3507 | 166.6535 | 0 | 0.80272 | 1.2596 | 0.3993
[8 empty] | 26.6391 | 105.5571 | -34.292 | 166.5948 | 0 | 0.79784 | 1.2592 | 0.39613
[8 empty] | 26.6892 | 105.4397 | -33.7352 | 166.038 | 0 | 0.79696 | 1.255 | 0.39494
[8 empty] | 26.7411 | 105.4981 | -33.5007 | 165.8035 | 0 | 0.7974 | 1.2532 | 0.39439
[8 empty] | 26.7912 | 105.8203 | -33.3835 | 165.6863 | 0 | 0.79983 | 1.2523 | 0.39486
[8 empty] | 26.8414 | 105.8201 | -32.6214 | 164.9242 | 0 | 0.79983 | 1.2466 | 0.39412
[8 empty] | 26.8916 | 106.0251 | -32.1818 | 164.4846 | 0 | 0.80138 | 1.2432 | 0.39415
[8 empty] | 26.9401 | 106.0835 | -32.1231 | 164.4259 | 0 | 0.80182 | 1.2428 | 0.39365
[8 empty] | 26.9925 | 106.2005 | -31.7714 | 164.0742 | 0 | 0.80271 | 1.2401 | 0.39332
[8 empty] | 27.0427 | 106.0245 | -31.83 | 164.1329 | 0 | 0.80138 | 1.2406 | 0.39194
[8 empty] | 27.0906 | 106.0243 | -31.7714 | 164.0742 | 0 | 0.80138 | 1.2401 | 0.39125
[8 empty] | 27.143 | 106.2 | -31.7128 | 164.0156 | 0 | 0.8027 | 1.2397 | 0.39114
[8 empty] | 27.1932 | 106.4636 | -33.0317 | 165.3345 | 0 | 0.8047 | 1.2497 | 0.39139
[8 empty] | 27.2433 | 105.9358 | -33.6765 | 165.9793 | 0 | 0.80071 | 1.2545 | 0.38873
[8 empty] | 27.2935 | 106.0236 | -33.4421 | 165.7449 | 0 | 0.80137 | 1.2528 | 0.38834
[8 empty] | 27.3437 | 105.8768 | -33.5007 | 165.8035 | 0 | 0.80026 | 1.2532 | 0.38709
[8 empty] | 27.3938 | 106.0232 | -33.0904 | 165.3932 | 0 | 0.80137 | 1.2501 | 0.38691
[8 empty] | 27.4457 | 106.1403 | -32.1818 | 164.4846 | 0 | 0.80225 | 1.2432 | 0.38661
[8 empty] | 27.4942 | 106.0815 | -32.0059 | 164.3087 | 0 | 0.80181 | 1.2419 | 0.38571
[8 empty] | 27.5444 | 106.0227 | -31.5956 | 163.8984 | 0 | 0.80136 | 1.2388 | 0.3848
[8 empty] | 27.5929 | 105.876 | -31.4197 | 163.7225 | 0 | 0.80026 | 1.2375 | 0.38359
[8 empty] | 27.6447 | 105.7 | -31.0387 | 163.3415 | 0 | 0.79892 | 1.2346 | 0.38223
[8 empty] | 27.6932 | 105.6412 | -31.1852 | 163.488 | 0 | 0.79848 | 1.2357 | 0.38135
[8 empty] | 27.7434 | 105.8755 | -31.3611 | 163.6639 | 0.00055745 | 0.80025 | 1.237 | 0.38151
[8 empty] | 27.7935 | 106.0805 | -30.8042 | 163.107 | 0 | 0.8018 | 1.2328 | 0.38155
[8 empty] | 27.8459 | 105.8165 | -30.8042 | 163.107 | 0 | 0.79981 | 1.2328 | 0.37989
[8 empty] | 27.8922 | 105.4354 | -30.7456 | 163.0484 | 0 | 0.79692 | 1.2324 | 0.37789
[8 empty] | 27.9446 | 105.4352 | -31.5956 | 163.8984 | 0 | 0.79692 | 1.2388 | 0.37718
[8 empty] | 27.9926 | 105.5523 | -32.6214 | 164.9242 | 0 | 0.79781 | 1.2466 | 0.37695
[8 empty] | 28.045 | 105.6987 | -33.0904 | 165.3932 | 0 | 0.79891 | 1.2501 | 0.37677
[8 empty] | 28.0951 | 106.0209 | -33.5007 | 165.8035 | 0 | 0.80135 | 1.2532 | 0.37725
[8 empty] | 28.1436 | 105.8156 | -33.2662 | 165.569 | 0 | 0.7998 | 1.2514 | 0.37587
[8 empty] | 28.1955 | 105.8155 | -32.4162 | 164.719 | 0 | 0.7998 | 1.245 | 0.37518
[8 empty] | 28.2456 | 105.6981 | -32.1231 | 164.4259 | 0 | 0.79891 | 1.2428 | 0.37409
[8 empty] | 28.2941 | 105.8152 | -31.9473 | 164.2501 | 0 | 0.7998 | 1.2415 | 0.37387
[8 empty] | 28.3443 | 105.7564 | -31.4197 | 163.7225 | 0.00055745 | 0.79935 | 1.2375 | 0.373
[8 empty] | 28.3945 | 105.7563 | -31.3611 | 163.6639 | 0 | 0.79935 | 1.237 | 0.37234
[8 empty] | 28.4446 | 105.7561 | -30.9801 | 163.2829 | 0 | 0.79935 | 1.2342 | 0.37168
[8 empty] | 28.4948 | 105.8146 | -31.1266 | 163.4294 | 0 | 0.79979 | 1.2353 | 0.37123
[8 empty] | 28.545 | 105.8145 | -31.1266 | 163.4294 | 0 | 0.79979 | 1.2353 | 0.37058
[8 empty] | 28.5968 | 105.6971 | -31.0387 | 163.3415 | 0 | 0.7989 | 1.2346 | 0.3695
[8 empty] | 28.6476 | 105.6383 | -30.6284 | 162.9312 | 0 | 0.79846 | 1.2315 | 0.36864
[8 empty] | 28.6977 | 105.9313 | -30.8042 | 163.107 | 0 | 0.80067 | 1.2328 | 0.36901
[8 empty] | 28.7479 | 105.8139 | -30.9801 | 163.2829 | 0 | 0.79979 | 1.2342 | 0.36796
[8 empty] | 28.7981 | 105.6965 | -30.9215 | 163.2243 | 0 | 0.7989 | 1.2337 | 0.36691
[8 empty] | 28.8482 | 105.6378 | -30.8042 | 163.107 | 0 | 0.79845 | 1.2328 | 0.36607
[8 empty] | 28.8984 | 105.6377 | -30.6284 | 162.9312 | 0 | 0.79845 | 1.2315 | 0.36543
[8 empty] | 28.9469 | 105.6962 | -30.4525 | 162.7553 | 0 | 0.7989 | 1.2302 | 0.36502
[8 empty] | 28.9971 | 105.8719 | -29.8077 | 162.1105 | 0 | 0.80022 | 1.2253 | 0.365
[8 empty] | 29.0489 | 105.8718 | -29.8077 | 162.1105 | 0 | 0.80022 | 1.2253 | 0.36435
[8 empty] | 29.0974 | 105.813 | -29.8077 | 162.1105 | 0.00055745 | 0.79978 | 1.2253 | 0.36354
[8 empty] | 29.1493 | 105.3733 | -29.8077 | 162.1105 | 0 | 0.79646 | 1.2253 | 0.36138
[8 empty] | 29.1994 | 105.4904 | -29.8663 | 162.1691 | 0 | 0.79734 | 1.2257 | 0.36116
[8 empty] | 29.2496 | 105.5489 | -30.1008 | 162.4036 | 0 | 0.79778 | 1.2275 | 0.36074
[8 empty] | 29.2998 | 105.6953 | -31.0387 | 163.3415 | 0 | 0.79889 | 1.2346 | 0.36063
[8 empty] | 29.35 | 106.0176 | -31.4197 | 163.7225 | 0 | 0.80133 | 1.2375 | 0.36111
[8 empty] | 29.4024 | 106.252 | -32.0059 | 164.3087 | 0 | 0.8031 | 1.2419 | 0.36126
[8 empty] | 29.4525 | 106.4571 | -32.299 | 164.6018 | 0 | 0.80465 | 1.2441 | 0.36134
[8 empty] | 29.501 | 106.1345 | -31.9473 | 164.2501 | 0 | 0.80221 | 1.2415 | 0.35965
[8 empty] | 29.5529 | 106.1344 | -31.83 | 164.1329 | 0 | 0.80221 | 1.2406 | 0.35902
[8 empty] | 29.5997 | 105.9292 | -31.3611 | 163.6639 | 0 | 0.80066 | 1.237 | 0.35776
[8 empty] | 29.6515 | 105.8118 | -30.8042 | 163.107 | 0 | 0.79977 | 1.2328 | 0.35674
[8 empty] | 29.7017 | 105.7531 | -29.9836 | 162.2864 | 0 | 0.79933 | 1.2266 | 0.35594
[8 empty] | 29.7519 | 105.6944 | -29.2508 | 161.5536 | 0 | 0.79888 | 1.2211 | 0.35514
[8 empty] | 29.802 | 105.6943 | -29.6025 | 161.9053 | 0 | 0.79888 | 1.2237 | 0.35454
[8 empty] | 29.8505 | 105.4304 | -29.6025 | 161.9053 | 0 | 0.79689 | 1.2237 | 0.35308
[8 empty] | 29.9041 | 105.4303 | -29.4267 | 161.7295 | 0 | 0.79689 | 1.2224 | 0.35245
[8 empty] | 29.9509 | 105.5475 | -29.4853 | 161.7881 | 0 | 0.79777 | 1.2229 | 0.35229
[8 empty] | 30.0027 | 105.5474 | -29.2508 | 161.5536 | 0 | 0.79777 | 1.2211 | 0.35168