## General
ID | Test Identification | Specimen 1 | Specimen 2 | Specimen 3
Test Identification | Location | NWZ-BH-5018 | NWZ-BH-5018 | NWZ-BH-5018
Test Identification | Sample | 38-1 | 38-1 | 38-1
Test Identification | Depth | 48 | 48 | 48 | [m]
Test Identification | Test number | CID47A | CID47B | CID47C
Specimen Visual Description
Specimen Visual Description | Lght olive brown SAND
| Initial Specimen Conditions | Specimen 1 | Specimen 2 | Specimen 3
Initial Specimen Conditions | Test start date | 10/06/2024 | 04/06/2024 | 04/06/2024
Initial Specimen Conditions | Type of sample | Recompacted | Recompacted | Recompacted
Initial Specimen Conditions | Diameter | 51.23 | 51.23 | 51.23 | [mm]
Initial Specimen Conditions | Length | 90 | 90 | 90 | [mm]
Initial Specimen Conditions | Water content | 5.0836 | 5.1441 | 5.1441 | [%]
Initial Specimen Conditions | Bulk density | 1.7096 | 1.7107 | 1.7105 | [Mg/m³]
Initial Specimen Conditions | Dry density | 1.6269 | 1.627 | 1.6268 | [Mg/m³]
Initial Specimen Conditions | Void ratio | 0.62891 | 0.62872 | 0.62898 | [-]
Initial Specimen Conditions | Degree of saturation | 21.4204 | 21.682 | 21.6732 | [%]
Initial Specimen Conditions | Type of drains fitted | One end | One end | One end
| Saturation | Specimen 1 | Specimen 2 | Specimen 3
Saturation | Pressure increments applied | 50 | 50 | 50 | [kPa]
Saturation | Differential pressure used | 10 | 10 | 10 | [kPa]
Saturation | Pore pressure on completion | 486 | 440 | 540 | [kPa]
Saturation | Cell pressure on completion | 500 | 450 | 550 | [kPa]
Saturation | B value achieved | 0.92 | 1 | 0.98 | [-]
| Consolidation: Isotropic | Specimen 1 | Specimen 2 | Specimen 3
Consolidation: Isotropic | Cell pressure | 649 | 848 | 1145 | [kPa]
Consolidation: Isotropic | Back pressure | 500 | 550 | 550 | [kPa]
Consolidation: Isotropic | Effective cell pressure | 149 | 298 | 595 | [kPa]
Consolidation: Isotropic | Pore pressure on completion | 500.2888 | 549.049 | 552.4977 | [kPa]
Consolidation: Isotropic | Pore pressure dissipation | 99.7742 | 100.3372 | 99.5575 | [%]
Consolidation: Isotropic | Water content | 22.8498 | 22.2687 | 21.5789 | [%]
Consolidation: Isotropic | Bulk density | 2.0277 | 2.0377 | 2.0497 | [Mg/m³]
Consolidation: Isotropic | Dry density | 1.6506 | 1.6665 | 1.6859 | [Mg/m³]
Consolidation: Isotropic | Void ratio | 0.60552 | 0.59012 | 0.57184 | [-]
Consolidation: Isotropic | Degree of saturation | 100 | 100 | 100 | [%]
Consolidation: Isotropic | Axial strain | 0.47864 | 0.78995 | 1.1691 | [%]
Consolidation: Isotropic | Volumetric strain | 1.4359 | 2.3698 | 3.5074 | [%]
Consolidation: Isotropic | Volumetric strain rate-end of stage | 0.024603 | -0.0096823 | 0.13329 | [%/hr]
| Shearing | Specimen 1 | Specimen 2 | Specimen 3
Shearing | Initial pore pressure | 500 | 550 | 550 | [kPa]
Shearing | Initial effective cell pressure | 149 | 298 | 595 | [kPa]
Shearing | Rate of strain | 1.3 | 1.3 | 1.3 | [%/hour]
At peak deviator stress
Shearing - At peak deviator stress | Corrected deviator stress | 364.5197 | 721.5612 | 1434.3919 | [kPa]
Shearing - At peak deviator stress | Membrane correction applied | 2.0066 | 2.0672 | 2.1994 | [kPa]
Shearing - At peak deviator stress | Drain correction applied | 0 | 0 | 0 | [kPa]
Shearing - At peak deviator stress | Axial strain | 13.2006 | 13.7479 | 15.0044 | [%]
Shearing - At peak deviator stress | Volumetric strain | 2.8262 | 2.4273 | 3.048 | [%]
Shearing - At peak deviator stress | Major principal effective stress | 512.9668 | 1021.8205 | 2030.9061 | [kPa]
Shearing - At peak deviator stress | Minor principal effective stress | 148.4471 | 300.2593 | 596.5142 | [kPa]
Shearing - At peak deviator stress | Principal effective stress ratio | 3.4556 | 3.4031 | 3.4046 | [-]
Shearing - At peak deviator stress | e50 | 1.2 | 1.6306 | 2.5217 | [%]
Shearing - At peak deviator stress | Secant modulus (E50) at e50 | 15187.8325 | 22125.8828 | 28441.5096 | [kPa]
At peak principal effective stress ratio
Shearing - At peak principal effective stress ratio | Corrected deviator stress | 364.4506 | 719.3394 | 1434.3919 | [kPa]
Shearing - At peak principal effective stress ratio | Membrane correction applied | 2.0344 | 1.9837 | 2.1994 | [kPa]
Shearing - At peak principal effective stress ratio | Drain correction applied | 0 | 0 | 0 | [kPa]
Shearing - At peak principal effective stress ratio | Axial strain | 13.4498 | 12.9979 | 15.0044 | [%]
Shearing - At peak principal effective stress ratio | Volumetric strain | 2.8259 | 2.4401 | 3.048 | [%]
Shearing - At peak principal effective stress ratio | Major principal effective stress | 512.3134 | 1016.6787 | 2030.9061 | [kPa]
Shearing - At peak principal effective stress ratio | Minor principal effective stress | 147.8628 | 297.3393 | 596.5142 | [kPa]
Shearing - At peak principal effective stress ratio | Principal effective stress ratio | 3.4648 | 3.4193 | 3.4046 | [-]
At 10% axial strain
Shearing - At 10% axial strain | Corrected deviator stress | 360.1562 | 704.9897 | 1367.1572 | [kPa]
Shearing - At 10% axial strain | Membrane correction applied | 1.6162 | 1.6162 | 1.6162 | [kPa]
Shearing - At 10% axial strain | Drain correction applied | 0 | 0 | 0 | [kPa]
Shearing - At 10% axial strain | Axial strain | 10 | 10 | 10 | [%]
Shearing - At 10% axial strain | Volumetric strain | 2.746 | 2.4398 | 2.9532 | [%]
Shearing - At 10% axial strain | Major principal effective stress | 508.1947 | 1003.2946 | 1962.7874 | [kPa]
Shearing - At 10% axial strain | Minor principal effective stress | 148.0385 | 298.3049 | 595.6303 | [kPa]
Shearing - At 10% axial strain | Principal effective stress ratio | 3.4329 | 3.3633 | 3.2953 | [-]
| Final Conditions | Specimen 1 | Specimen 2 | Specimen 3
Final Conditions | Water content | 21.1476 | 20.9449 | 19.8592 | [%]
Final Conditions | Bulk density | 2.0574 | 2.0611 | 2.0811 | [Mg/m³]
Final Conditions | Dry density | 1.6983 | 1.7041 | 1.7363 | [Mg/m³]
Final Conditions | Mode of failure | Compound failure | Compound failure | Compound failure
Mohr Failure Envelope
Mohr Failure Envelope | Effective cohesion (c') | 2 | [kPa]
Mohr Failure Envelope | Effective angle of internal friction (φ') | 33 | [degree]

## Saturation
Saturation
Specimen 1 |  | Specimen 2 |  | Specimen 3
Cell pressure | Pore Water Pressure | Cell pressure | Pore Water Pressure | Cell pressure | Pore Water Pressure
[kPa] | [kPa] | [kPa] | [kPa] | [kPa] | [kPa]
0 | 0 | 0 | 0 | 0 | 0
50 | 8 | 50 | 5 | 50 | 8
50 | 40 | 50 | 40 | 50 | 40
100 | 57 | 100 | 40 | 100 | 40
100 | 90 | 100 | 90 | 100 | 90
150 | 110 | 150 | 121 | 150 | 102
150 | 140 | 150 | 140 | 150 | 140
200 | 171 | 200 | 177 | 200 | 160
200 | 190 | 200 | 190 | 200 | 190
250 | 225 | 250 | 232 | 250 | 212
250 | 240 | 250 | 240 | 250 | 240
300 | 281 | 300 | 240 | 300 | 268
300 | 290 | 300 | 284 | 300 | 290
350 | 331 | 350 | 335 | 350 | 324
350 | 340 | 350 | 340 | 350 | 340
400 | 385 | 400 | 386 | 400 | 376
400 | 390 | 400 | 390 | 400 | 390
450 | 436 | 450 | 440 | 450 | 449
450 | 440 | 450 | 440 | 450 | 449
500 | 486 |  |  | 500 | 489
500 | 486 |  |  | 500 | 490
|  |  |  | 550 | 539
|  |  |  | 550 | 540

## Consolidation
Consolidation: Isotropic
Specimen 1 |  | Specimen 2 |  | Specimen 3
Root time | Consolidated Volume Change | Root time | Consolidated Volume Change | Root time | Consolidated Volume Change
[minutes0.5 ] | [%] | [minutes0.5 ] | [%] | [minutes0.5 ] | [%]
0 | 0 | 0 | 0 | 0 | 0
0.5 | 1.2989 | 0.5 | 1.9641 | 0.5 | 2.7618
1 | 1.378 | 1 | 2.1364 | 1 | 3.1616
1.5 | 1.417 | 1.5 | 2.1846 | 1.5 | 3.2322
2 | 1.4306 | 2 | 2.2058 | 2 | 3.2741
2.5 | 1.4292 | 2.5 | 2.2356 | 2.5 | 3.3063
3 | 1.4339 | 3 | 2.2504 | 3 | 3.3328
3.5 | 1.4357 | 3.5 | 2.2692 | 3.5 | 3.3578
4 | 1.4332 | 4 | 2.283 | 4 | 3.3778
5 | 1.4319 | 5 | 2.3079 | 5 | 3.415
6 | 1.4361 | 6 | 2.3314 | 6 | 3.4504
7 | 1.4317 | 7 | 2.3506 | 7 | 3.4874
7.6991 | 1.4359 | 8 | 2.37 | 7.6152 | 3.5074
|  | 8.0636 | 2.3698

## Shearing
Shearing
Specimen 1 | [5 empty] | Specimen 2 | [5 empty] | Specimen 3
Axial strain | Deviator Stress | Volumetric strain | t | s' | p' | Axial strain | Deviator Stress | Volumetric strain | t | s' | p' | Axial strain | Deviator Stress | Volumetric strain | t | s' | p'
[%] | [kPa] | [%] | [kPa] | [kPa] | [kPa] | [%] | [kPa] | [%] | [kPa] | [kPa] | [kPa] | [%] | [kPa] | [%] | [kPa] | [kPa] | [kPa]
0 | 0 | 0 | 0 | 149 | 149 | 0 | 0 | 0 | 0 | 298 | 298 | 0 | 0 | 0 | 0 | 595 | 595
0.12462 | 35.828 | 0.17773 | 17.914 | 166.2802 | 160.3089 | 0.62231 | 165.6449 | 0.47553 | 82.8225 | 381.5099 | 353.9024 | 0.12509 | 33.9678 | 0.081289 | 16.9839 | 612.3034 | 606.6421
0.24913 | 72.4754 | 0.30875 | 36.2377 | 185.161 | 173.0818 | 0.74749 | 200.8399 | 0.5534 | 100.42 | 398.9861 | 365.5128 | 0.25074 | 40.4894 | 0.10869 | 20.2447 | 615.7867 | 609.0384
0.37375 | 94.1992 | 0.41121 | 47.0996 | 194.6419 | 178.942 | 0.8728 | 230.9281 | 0.62989 | 115.4641 | 412.706 | 374.218 | 0.37527 | 47.8156 | 0.13629 | 23.9078 | 619.6621 | 611.6928
0.4982 | 112.323 | 0.50694 | 56.1615 | 203.5304 | 184.8099 | 0.9976 | 256.3489 | 0.70468 | 128.1744 | 427.3928 | 384.668 | 0.50022 | 60.1681 | 0.16575 | 30.084 | 625.9422 | 615.9142
0.62285 | 128.3312 | 0.59485 | 64.1656 | 212.1988 | 190.8102 | 1.1223 | 280.3209 | 0.77141 | 140.1605 | 437.3707 | 390.6506 | 0.62569 | 78.832 | 0.19446 | 39.416 | 634.8909 | 621.7522
0.74752 | 142.2245 | 0.67994 | 71.1122 | 219.5901 | 195.886 | 1.2476 | 303.0603 | 0.84196 | 151.5301 | 448.461 | 397.9509 | 0.75077 | 138.7236 | 0.24688 | 69.3618 | 664.4716 | 641.351
0.87182 | 154.4957 | 0.75761 | 77.2478 | 226.2847 | 200.5354 | 1.3724 | 323.9435 | 0.91035 | 161.9718 | 459.0559 | 405.0654 | 0.8754 | 216.3704 | 0.3377 | 108.1852 | 703.7158 | 667.654
0.99642 | 165.8985 | 0.83683 | 82.9492 | 231.6363 | 203.9865 | 1.4974 | 341.7222 | 0.97517 | 170.8611 | 467.7268 | 410.7731 | 1.0004 | 278.1267 | 0.43074 | 139.0634 | 734.2056 | 687.8511
1.1211 | 176.3676 | 0.90714 | 88.1838 | 236.7569 | 207.3623 | 1.6226 | 359.7618 | 1.0409 | 179.8809 | 477.9715 | 418.0112 | 1.1256 | 329.9598 | 0.52063 | 164.9799 | 760.5022 | 705.5089
1.2456 | 185.6594 | 0.97873 | 92.8297 | 241.1156 | 210.1723 | 1.7478 | 375.7123 | 1.0973 | 187.8562 | 485.6707 | 423.0519 | 1.2507 | 377.94 | 0.60763 | 188.97 | 784.1145 | 721.1245
1.3699 | 194.5269 | 1.045 | 97.2635 | 245.7283 | 213.3072 | 1.7478 | 375.7123 | 1.0973 | 187.8562 | 485.6707 | 423.0519 | 1.3756 | 421.3949 | 0.69322 | 210.6975 | 805.7866 | 735.5541
1.4946 | 202.7679 | 1.1065 | 101.384 | 249.4556 | 215.661 | 1.9979 | 402.0731 | 1.199 | 201.0365 | 497.8483 | 430.8361 | 1.5006 | 462.7697 | 0.77891 | 231.3849 | 827.0985 | 749.9702
1.619 | 210.5458 | 1.1694 | 105.2729 | 253.3571 | 218.2662 | 2.2474 | 428.5393 | 1.3019 | 214.2696 | 511.1583 | 439.7351 | 1.6255 | 502.1185 | 0.85776 | 251.0593 | 846.4162 | 762.7298
1.7437 | 217.6105 | 1.2271 | 108.8053 | 256.9286 | 220.6602 | 2.4975 | 451.6671 | 1.396 | 225.8336 | 523.3336 | 448.0558 | 1.7651 | 526.4178 | 0.90927 | 263.2089 | 858.6805 | 770.9442
1.8683 | 224.765 | 1.2832 | 112.3825 | 260.2643 | 222.8035 | 2.7474 | 473.4172 | 1.4869 | 236.7086 | 534.3727 | 455.4699 | 1.8761 | 558.0409 | 0.97548 | 279.0205 | 873.9592 | 780.9523
1.9927 | 231.2689 | 1.3396 | 115.6344 | 264.3221 | 225.7773 | 2.9977 | 491.6867 | 1.5626 | 245.8433 | 542.5752 | 460.6275 | 2.0012 | 592.1869 | 1.0516 | 296.0935 | 891.9138 | 793.2159
2.1171 | 237.2963 | 1.391 | 118.6481 | 267.3782 | 227.8288 | 3.2474 | 509.5634 | 1.6359 | 254.7817 | 551.6257 | 466.6985 | 2.1258 | 624.2379 | 1.1219 | 312.119 | 907.6746 | 803.6349
2.2417 | 243.2704 | 1.4417 | 121.6352 | 270.5143 | 229.9693 | 3.4982 | 525.8349 | 1.7071 | 262.9175 | 561.1097 | 473.4706 | 2.2512 | 655.4013 | 1.1906 | 327.7006 | 922.8514 | 813.6178
2.3664 | 248.7733 | 1.4915 | 124.3867 | 272.6698 | 231.2076 | 3.7476 | 539.722 | 1.7681 | 269.861 | 566.6764 | 476.7227 | 2.376 | 684.3806 | 1.258 | 342.1903 | 937.2231 | 823.1596
2.4907 | 253.7856 | 1.5368 | 126.8928 | 274.6984 | 232.4008 | 3.9979 | 552.5265 | 1.8284 | 276.2632 | 575.0799 | 482.9921 | 2.5008 | 712.7388 | 1.3245 | 356.3694 | 951.9212 | 833.1314
2.6155 | 258.8528 | 1.5821 | 129.4264 | 277.2639 | 234.1218 | 4.2476 | 565.546 | 1.8847 | 282.773 | 579.5578 | 485.3001 | 2.6263 | 739.5802 | 1.3839 | 369.7901 | 965.0255 | 841.7622
2.7399 | 263.5911 | 1.6249 | 131.7956 | 279.7407 | 235.8088 | 4.4974 | 577.0195 | 1.9392 | 288.5098 | 585.3599 | 489.19 | 2.7508 | 765.2813 | 1.4431 | 382.6407 | 977.9321 | 850.3852
2.8645 | 267.8562 | 1.6692 | 133.9281 | 281.7618 | 237.1191 | 4.7476 | 587.7529 | 1.9863 | 293.8765 | 591.0532 | 493.0944 | 2.8764 | 789.1965 | 1.5 | 394.5983 | 989.6077 | 858.075
2.989 | 272.1156 | 1.7114 | 136.0578 | 284.3695 | 239.0169 | 4.9977 | 596.8131 | 2.0279 | 298.4065 | 598.2458 | 498.777 | 3.001 | 813.3338 | 1.5585 | 406.6669 | 1001.9664 | 866.4108
2.989 | 272.1156 | 1.7114 | 136.0578 | 284.3695 | 239.0169 | 5.2476 | 606.2379 | 2.0677 | 303.119 | 599.9802 | 498.9406 | 3.001 | 813.3338 | 1.5585 | 406.6669 | 1001.9664 | 866.4108
3.2381 | 279.7992 | 1.7885 | 139.8996 | 287.512 | 240.8788 | 5.4976 | 615.7128 | 2.1078 | 307.8564 | 607.3745 | 504.7557 | 3.2511 | 857.6734 | 1.6653 | 428.8367 | 1023.9992 | 881.0537
3.487 | 286.8155 | 1.8621 | 143.4077 | 291.9981 | 244.1955 | 5.7477 | 623.117 | 2.1383 | 311.5585 | 608.3573 | 504.5045 | 3.5013 | 897.5209 | 1.7663 | 448.7604 | 1044.1906 | 894.6038
3.736 | 293.0803 | 1.9271 | 146.5402 | 294.8835 | 246.0368 | 5.9978 | 631.3505 | 2.1738 | 315.6753 | 616.314 | 511.0889 | 3.7511 | 935.0622 | 1.8613 | 467.5311 | 1063.19 | 907.3463
3.985 | 298.7351 | 1.9906 | 149.3676 | 298.4237 | 248.6346 | 6.2477 | 637.7377 | 2.2001 | 318.8688 | 615.6004 | 509.3108 | 4.0013 | 970.025 | 1.9479 | 485.0125 | 1080.3516 | 918.6807
4.2344 | 304.3982 | 2.0474 | 152.1991 | 300.446 | 249.713 | 6.4978 | 645.887 | 2.2308 | 322.9435 | 620.2549 | 512.607 | 4.2515 | 1001.8975 | 2.0281 | 500.9488 | 1096.0302 | 929.0473
4.4832 | 309.1632 | 2.1086 | 154.5816 | 303.3473 | 251.8201 | 6.748 | 651.615 | 2.2564 | 325.8075 | 622.6291 | 514.0266 | 4.5016 | 1031.5627 | 2.1071 | 515.7814 | 1111.5252 | 939.5981
4.7326 | 313.9788 | 2.158 | 156.9894 | 304.9966 | 252.6668 | 6.9976 | 658.7243 | 2.2832 | 329.3622 | 627.2148 | 517.4274 | 4.7516 | 1058.8146 | 2.1741 | 529.4073 | 1124.624 | 948.1549
4.9813 | 318.0733 | 2.2116 | 159.0367 | 307.9141 | 254.9019 | 7.2479 | 663.0773 | 2.305 | 331.5386 | 628.5053 | 517.9924 | 5.0016 | 1084.7279 | 2.2414 | 542.3639 | 1137.4695 | 956.6815
5.2305 | 322.1853 | 2.2527 | 161.0926 | 309.2009 | 255.5033 | 7.4977 | 668.3852 | 2.3263 | 334.1926 | 634.5095 | 523.112 | 5.2515 | 1108.0642 | 2.3045 | 554.0321 | 1149.5793 | 964.902
5.4797 | 325.4957 | 2.301 | 162.7478 | 311.2272 | 256.9779 | 7.7477 | 672.8877 | 2.3431 | 336.4438 | 633.4957 | 521.3478 | 5.5018 | 1131.6638 | 2.3631 | 565.8319 | 1161.2541 | 972.6434
5.7288 | 328.8988 | 2.34 | 164.4494 | 312.5419 | 257.7254 | 7.9978 | 676.7312 | 2.3591 | 338.3656 | 636.302 | 523.5135 | 5.7522 | 1151.726 | 2.4186 | 575.863 | 1171.565 | 979.6107
5.9775 | 331.9918 | 2.3805 | 165.9959 | 313.605 | 258.273 | 8.2479 | 681.6166 | 2.374 | 340.8083 | 637.7171 | 524.1143 | 6.0022 | 1171.0298 | 2.4673 | 585.5149 | 1180.6021 | 985.4304
6.2266 | 334.5313 | 2.4106 | 167.2657 | 315.5417 | 259.7864 | 8.4979 | 685.2488 | 2.3861 | 342.6244 | 639.5864 | 525.3783 | 6.2522 | 1189.3223 | 2.5165 | 594.6612 | 1190.1432 | 991.9229
6.4757 | 337.6285 | 2.448 | 168.8142 | 316.5142 | 260.2427 | 8.7479 | 689.8554 | 2.3983 | 344.9277 | 643.03 | 528.0541 | 6.5021 | 1206.7662 | 2.5608 | 603.3831 | 1198.7419 | 997.6142
6.7251 | 339.9052 | 2.4754 | 169.9526 | 318.0558 | 261.4049 | 8.9979 | 693.1961 | 2.4097 | 346.598 | 643.6128 | 528.0801 | 6.7521 | 1223.0633 | 2.6031 | 611.5316 | 1207.0353 | 1003.1914
6.9742 | 342.2708 | 2.5084 | 171.1354 | 318.9219 | 261.8767 | 9.2477 | 694.9179 | 2.4171 | 347.459 | 645.1186 | 529.2989 | 7.0021 | 1238.2372 | 2.6431 | 619.1186 | 1214.6058 | 1008.233
7.2233 | 344.4288 | 2.5316 | 172.2144 | 320.1975 | 262.7927 | 9.4978 | 698.3017 | 2.4257 | 349.1509 | 646.2521 | 529.8685 | 7.2526 | 1253.1638 | 2.6799 | 626.5819 | 1221.7365 | 1012.8758
7.4723 | 346.505 | 2.5646 | 173.2525 | 321.0877 | 263.3369 | 9.748 | 702.406 | 2.4338 | 351.203 | 650.6127 | 533.545 | 7.5023 | 1267.2532 | 2.7156 | 633.6266 | 1229.1993 | 1017.9904
7.721 | 348.1634 | 2.584 | 174.0817 | 322.4685 | 264.4413 | 9.9978 | 704.9774 | 2.4397 | 352.4887 | 650.7923 | 533.2961 | 7.7525 | 1280.0296 | 2.7472 | 640.0148 | 1235.4309 | 1022.0926
7.9703 | 350.1969 | 2.6098 | 175.0984 | 322.9434 | 264.5772 | 10.2483 | 706.3874 | 2.4441 | 353.1937 | 651.6533 | 533.9221 | 8.0026 | 1292.0694 | 2.7788 | 646.0347 | 1241.7279 | 1026.383
8.2192 | 351.6953 | 2.6311 | 175.8477 | 324.1371 | 265.5212 | 10.4983 | 707.9673 | 2.4481 | 353.9837 | 651.04 | 533.0455 | 8.2528 | 1303.2574 | 2.8056 | 651.6287 | 1246.984 | 1029.7744
8.4684 | 353.1667 | 2.6484 | 176.5834 | 324.344 | 265.4829 | 10.7478 | 709.9241 | 2.4517 | 354.9621 | 655.3437 | 537.023 | 8.5025 | 1314.8303 | 2.833 | 657.4152 | 1252.8967 | 1033.7583
8.7174 | 354.4731 | 2.6707 | 177.2365 | 325.1525 | 266.0736 | 10.9978 | 712.8031 | 2.454 | 356.4015 | 654.1197 | 535.3192 | 8.7525 | 1324.3744 | 2.8595 | 662.1872 | 1258.2076 | 1037.4785
8.9664 | 355.6507 | 2.6872 | 177.8254 | 326.2076 | 266.9324 | 11.2478 | 713.8142 | 2.454 | 356.9071 | 657.6729 | 538.7038 | 9.0027 | 1333.9774 | 2.8801 | 666.9887 | 1262.3726 | 1040.0431
9.2155 | 357.1303 | 2.6995 | 178.5651 | 326.3876 | 266.8659 | 11.498 | 714.9783 | 2.4536 | 357.4891 | 654.7463 | 535.5833 | 9.2533 | 1343.1113 | 2.9009 | 671.5557 | 1267.5582 | 1043.7063
9.4647 | 358.2564 | 2.7203 | 179.1282 | 327.0089 | 267.2996 | 11.748 | 717.5664 | 2.4545 | 358.7832 | 658.6247 | 539.0303 | 9.5027 | 1351.9206 | 2.9194 | 675.9603 | 1271.3849 | 1046.0648
9.7136 | 358.9073 | 2.7329 | 179.4536 | 328.2211 | 268.4032 | 11.9978 | 716.8978 | 2.4521 | 358.4489 | 655.6109 | 536.1279 | 9.7527 | 1360.132 | 2.9368 | 680.066 | 1275.383 | 1048.6944
9.9627 | 360.0856 | 2.745 | 180.0428 | 327.9612 | 267.9469 | 12.2483 | 720.3275 | 2.4521 | 360.1637 | 659.5963 | 539.5417 | 10.0028 | 1367.238 | 2.9534 | 683.619 | 1279.2529 | 1051.3799
10.2117 | 360.5566 | 2.7519 | 180.2783 | 328.9986 | 268.9058 | 12.4981 | 717.8574 | 2.447 | 358.9287 | 656.5525 | 536.9096 | 10.2534 | 1373.5023 | 2.9657 | 686.7512 | 1282.1 | 1053.183
10.4608 | 361.317 | 2.7676 | 180.6585 | 329.2955 | 269.076 | 12.7484 | 718.715 | 2.4447 | 359.3575 | 657.5689 | 537.7831 | 10.5035 | 1381.0597 | 2.9811 | 690.5298 | 1286.1681 | 1055.9915
10.7099 | 362.2194 | 2.7785 | 181.1097 | 328.9611 | 268.5912 | 12.9979 | 719.3394 | 2.4401 | 359.6697 | 657.009 | 537.1191 | 10.753 | 1387.2116 | 2.994 | 693.6058 | 1288.9175 | 1057.7155
10.959 | 362.9999 | 2.7855 | 181.4999 | 329.2647 | 268.7647 | 13.2481 | 720.3259 | 2.4363 | 360.1629 | 658.3023 | 538.248 | 11.0032 | 1393.778 | 3.0058 | 696.889 | 1292.4601 | 1060.1637
11.2081 | 363.3004 | 2.7922 | 181.6502 | 329.6031 | 269.053 | 13.4983 | 719.1731 | 2.4296 | 359.5865 | 656.9907 | 537.1285 | 11.2534 | 1398.2516 | 3.0167 | 699.1258 | 1295.0223 | 1061.9804
11.4572 | 363.653 | 2.8005 | 181.8265 | 329.7402 | 269.1314 | 13.7479 | 721.5612 | 2.4273 | 360.7806 | 661.0399 | 540.7797 | 11.5032 | 1403.0965 | 3.0247 | 701.5483 | 1297.176 | 1063.3266
11.7061 | 364.1493 | 2.8005 | 182.0746 | 329.9893 | 269.2977 | 13.998 | 718.0722 | 2.4159 | 359.0361 | 656.7993 | 537.1206 | 11.7533 | 1408.2987 | 3.0326 | 704.1493 | 1300.3566 | 1065.6401
11.9555 | 364.0131 | 2.8067 | 182.0065 | 330.3158 | 269.6469 | 14.2481 | 717.5969 | 2.4092 | 358.7984 | 656.3563 | 536.7568 | 12.0035 | 1412.5049 | 3.0378 | 706.2525 | 1301.9864 | 1066.569
12.2044 | 364.1425 | 2.8145 | 182.0712 | 330.5543 | 269.8639 | 14.4984 | 717.5072 | 2.3997 | 358.7536 | 656.3748 | 536.7903 | 12.2538 | 1416.6976 | 3.043 | 708.3488 | 1304.7997 | 1068.6834
12.4535 | 364.4335 | 2.8142 | 182.2167 | 330.6606 | 269.9217 | 14.7479 | 716.7346 | 2.3929 | 358.3673 | 656.2571 | 536.8013 | 12.5036 | 1419.086 | 3.0475 | 709.543 | 1305.6432 | 1069.1289
12.7028 | 364.4865 | 2.8141 | 182.2432 | 331.1894 | 270.4416 | 14.9982 | 716.8329 | 2.3865 | 358.4165 | 659.8223 | 540.3501 | 12.7546 | 1422.3613 | 3.0508 | 711.1806 | 1307.3509 | 1070.2907
12.9515 | 364.2282 | 2.8265 | 182.1141 | 330.9581 | 270.2534 | 15.248 | 714.8522 | 2.3747 | 357.4261 | 655.1522 | 536.0101 | 13.0038 | 1425.0494 | 3.0532 | 712.5247 | 1308.6975 | 1071.1893
13.2006 | 364.5197 | 2.8262 | 182.2598 | 330.7069 | 269.9536 | 15.4988 | 714.6146 | 2.367 | 357.3073 | 655.55 | 536.4476 | 13.2538 | 1427.4748 | 3.0549 | 713.7374 | 1309.8722 | 1071.9597
13.4498 | 364.4506 | 2.8259 | 182.2253 | 330.0881 | 269.3464 | 15.748 | 712.7919 | 2.3565 | 356.396 | 654.2355 | 535.4369 | 13.504 | 1429.5031 | 3.0548 | 714.7515 | 1310.7573 | 1072.5068
13.6989 | 364.4383 | 2.826 | 182.2191 | 330.344 | 269.6043 | 15.9981 | 712.5763 | 2.3484 | 356.2881 | 655.5662 | 536.8035 | 13.7539 | 1431.3077 | 3.0555 | 715.6538 | 1311.8604 | 1073.3092
13.9479 | 364.2496 | 2.8264 | 182.1248 | 330.379 | 269.6708 | 16.2482 | 708.762 | 2.3356 | 354.381 | 652.5772 | 534.4502 | 14.004 | 1432.6011 | 3.0551 | 716.3006 | 1312.6818 | 1073.9149
14.197 | 363.4192 | 2.8262 | 181.7096 | 330.351 | 269.7812 | 16.4982 | 709.0049 | 2.3269 | 354.5025 | 653.0736 | 534.9061 | 14.2544 | 1433.4731 | 3.0553 | 716.7366 | 1312.9681 | 1074.0559
14.446 | 363.3555 | 2.8262 | 181.6778 | 330.4351 | 269.8759 | 16.7484 | 706.0115 | 2.3142 | 353.0057 | 651.5382 | 533.8696 | 14.5042 | 1434.0518 | 3.0546 | 717.0259 | 1313.7271 | 1074.7184
14.695 | 363.5377 | 2.8261 | 181.7689 | 330.0877 | 269.498 | 16.9982 | 705.7734 | 2.3059 | 352.8867 | 651.368 | 533.7391 | 14.7541 | 1434.2402 | 3.0507 | 717.1201 | 1313.9625 | 1074.9225
14.9441 | 363.3339 | 2.8257 | 181.667 | 329.7104 | 269.1548 | 17.2481 | 702.585 | 2.2937 | 351.2925 | 649.3346 | 532.237 | 15.0044 | 1434.3919 | 3.048 | 717.1959 | 1313.7101 | 1074.6448
15.193 | 362.7383 | 2.8258 | 181.3692 | 329.855 | 269.3986 | 17.4982 | 702.2934 | 2.2858 | 351.1467 | 649.9904 | 532.9415 | 15.2548 | 1433.3181 | 3.0426 | 716.659 | 1313.3185 | 1074.4322
15.442 | 362.2569 | 2.8256 | 181.1285 | 329.6487 | 269.2725 | 17.7481 | 699.11 | 2.273 | 349.555 | 647.6893 | 531.1709 | 15.5047 | 1432.2588 | 3.0382 | 716.1294 | 1313.34 | 1074.6302
15.6913 | 361.7251 | 2.8255 | 180.8625 | 329.8292 | 269.5416 | 17.9985 | 699.6911 | 2.2677 | 349.8456 | 649.6068 | 532.9917 | 15.7548 | 1431.2779 | 3.0333 | 715.639 | 1312.1239 | 1073.5776
15.9404 | 361.3838 | 2.8259 | 180.6919 | 329.2546 | 269.024 | 18.2481 | 697.7339 | 2.2581 | 348.8669 | 648.3747 | 532.0858 | 16.0048 | 1429.1198 | 3.0264 | 714.5599 | 1311.5312 | 1073.3446
16.1892 | 361.2872 | 2.8256 | 180.6436 | 329.2897 | 269.0751 | 18.4982 | 693.9987 | 2.245 | 346.9993 | 645.1622 | 529.4957 | 16.2547 | 1426.8039 | 3.0207 | 713.402 | 1309.8674 | 1072.0667
16.4384 | 360.3835 | 2.8258 | 180.1918 | 329.0041 | 268.9401 | 18.7481 | 693.6296 | 2.2387 | 346.8148 | 646.4776 | 530.8727 | 16.5048 | 1425.3565 | 3.0138 | 712.6783 | 1309.7245 | 1072.165
16.6875 | 360.0786 | 2.8257 | 180.0393 | 328.7631 | 268.75 | 18.9982 | 689.3892 | 2.228 | 344.6946 | 642.8006 | 527.9024 | 16.7555 | 1422.9007 | 3.0063 | 711.4504 | 1308.054 | 1070.9039
16.9367 | 359.3404 | 2.8254 | 179.6702 | 328.468 | 268.5779 | 19.2484 | 689.6215 | 2.2224 | 344.8107 | 644.7712 | 529.8343 | 17.0049 | 1421.1437 | 3 | 710.5719 | 1307.7794 | 1070.9221
17.1855 | 358.4313 | 2.8253 | 179.2156 | 328.1438 | 268.4052 | 19.4983 | 686.1981 | 2.213 | 343.099 | 641.2512 | 526.8849 | 17.255 | 1418.3706 | 2.991 | 709.1853 | 1306.0214 | 1069.6263
17.435 | 357.9482 | 2.8253 | 178.9741 | 328.1585 | 268.5005 | 19.7482 | 684.285 | 2.2062 | 342.1425 | 643.1499 | 529.1024 | 17.5053 | 1416.0003 | 2.9841 | 708.0001 | 1305.4421 | 1069.442
17.6837 | 357.2578 | 2.8252 | 178.6289 | 327.1687 | 267.6258 | 19.9982 | 682.6485 | 2.1986 | 341.3243 | 639.4813 | 525.7066 | 17.7549 | 1413.2223 | 2.9755 | 706.6112 | 1303.65 | 1068.113
17.9333 | 356.5405 | 2.825 | 178.2703 | 327.2603 | 267.8369 | [6 empty] | 18.0056 | 1410.0382 | 2.9675 | 705.0191 | 1302.389 | 1067.3826
18.1821 | 356.1637 | 2.8246 | 178.0819 | 326.3706 | 267.01 | [6 empty] | 18.2553 | 1407.086 | 2.9604 | 703.543 | 1300.7401 | 1066.2258
18.4308 | 354.9516 | 2.8253 | 177.4758 | 325.7117 | 266.5531 | [6 empty] | 18.5053 | 1403.8732 | 2.9502 | 701.9366 | 1299.5772 | 1065.5984
18.6799 | 354.2643 | 2.8248 | 177.1321 | 325.434 | 266.3899 | [6 empty] | 18.7553 | 1401.3982 | 2.9444 | 700.6991 | 1297.9144 | 1064.348
18.9293 | 353.4832 | 2.8244 | 176.7416 | 325.4446 | 266.5307 | [6 empty] | 19.0053 | 1397.3402 | 2.937 | 698.6701 | 1295.9077 | 1063.0176
19.1784 | 352.7717 | 2.8244 | 176.3858 | 324.6502 | 265.855 | [6 empty] | 19.2554 | 1393.1373 | 2.9274 | 696.5686 | 1294.0932 | 1061.9036
19.4271 | 351.4352 | 2.8245 | 175.7176 | 325.5653 | 266.9928 | [6 empty] | 19.5054 | 1389.6124 | 2.9204 | 694.8062 | 1292.4642 | 1060.8622
19.6761 | 351.0529 | 2.8244 | 175.5265 | 324.4037 | 265.8949 | [6 empty] | 19.7557 | 1385.3994 | 2.9135 | 692.6997 | 1290.4685 | 1059.5686
19.9252 | 350.0028 | 2.8102 | 175.0014 | 323.9861 | 265.6523 | [6 empty] | 20.006 | 1381.3486 | 2.9051 | 690.6743 | 1288.6173 | 1058.3925
20.1745 | 348.9687 | 2.8096 | 174.4844 | 323.5256 | 265.3642 | [6 empty] | 20.2557 | 1377.0305 | 2.8993 | 688.5153 | 1286.4439 | 1056.9388