## General
ID | Test identification
Test identification | Location | NWZ-BH-5020
Test identification | Sample | 10-2
Test identification | Depth | 9.1 | [m]
Test identification | Test number | DSS20
Specimen Visual Description
Specimen Visual Description | Very stiff dark grey CLAY
Initial Specimen Conditions
Initial Specimen Conditions | Test start date | 09/04/2024
Initial Specimen Conditions | Type of sample | Undisturbed
Initial Specimen Conditions | Specimen orientation | Vertical
Initial Specimen Conditions | Diameter | 65.54 | [mm]
Initial Specimen Conditions | Length | 19.6 | [mm]
Initial Specimen Conditions | Water content | 17.8595 | [%]
Initial Specimen Conditions | Bulk density | 2.1504 | [Mg/m³]
Initial Specimen Conditions | Dry density | 1.8245 | [Mg/m³]
Initial Specimen Conditions | Void ratio | 0.47985 | [-]
Initial Specimen Conditions | Degree of saturation | 100 | [%]
Initial Specimen Conditions | Assumed particle density | 2.7 | [Mg/m³]
Initial Specimen Conditions | Torvane | 150 | [kPa]
Initial Specimen Conditions | Pocket penetrometer | 300 | [kPa]
Initial Specimen Conditions | Torvane 90° |  | [kPa]
Initial Specimen Conditions | Pocket penetrometer 90° |  | [kPa]
Consolidation - 1
Consolidation - 1 | svc | 290.0105 | [kPa]
Consolidation - 1 | Vertical strain | 12.0862 | [%]
Consolidation - 1 | Bulk density | 2.3085 | [Mg/m³]
Consolidation - 1 | Dry density | 2.0753 | [Mg/m³]
Consolidation - 1 | Void ratio | 0.30099 | [-]
Consolidation - 1 | Water content | 11.2351 | [%]
Consolidation - 2
Consolidation - 2 | svc | 90.9988 | [kPa]
Consolidation - 2 | Vertical strain | 11.9275 | [%]
Consolidation - 2 | Bulk density | 2.3061 | [Mg/m³]
Consolidation - 2 | Dry density | 2.0716 | [Mg/m³]
Consolidation - 2 | Void ratio | 0.30335 | [-]
Consolidation - 2 | Water content | 11.3224 | [%]
Stress Controlled Cyclic Loading - Constant Vertical Stress
Stress Controlled Cyclic Loading - Constant Vertical Stress | sv |  | [kPa]
Stress Controlled Cyclic Loading - Constant Vertical Stress | Reference stress |  | [kPa]
Stress Controlled Cyclic Loading - Constant Vertical Stress | Mean tav |  | [kPa]
Stress Controlled Cyclic Loading - Constant Vertical Stress | Mean tcy |  | [kPa]
Stress Controlled Cyclic Loading - Constant Vertical Stress | Frequency |  | [Hz]
Stress Controlled Cyclic Loading - Constant Vertical Stress | Number of cycles applied (N) |  | [-]
Stress Controlled Cyclic Loading - Constant Vertical Stress | Vertical strain |  | [%]
Stress Controlled Cyclic Loading - Constant Vertical Stress | Bulk density |  | [Mg/m³]
Stress Controlled Cyclic Loading - Constant Vertical Stress | Dry density |  | [Mg/m³]
Stress Controlled Cyclic Loading - Constant Vertical Stress | Void ratio |  | [-]
Stress Controlled Cyclic Loading - Constant Vertical Stress | Cycle | gav | gcy | G | l
Stress Controlled Cyclic Loading - Constant Vertical Stress | [-] | [%] | [%] | [MPa] | [%]
Stress Controlled Cyclic Loading - Constant Vertical Stress
Stress Controlled Cyclic Loading - Constant Vertical Stress
Stress Controlled Cyclic Loading - Constant Vertical Stress
Stress Controlled Cyclic Loading - Constant Vertical Stress
Stress Controlled Cyclic Loading - Constant Vertical Stress
Stress Controlled Cyclic Loading - Constant Vertical Stress
Stress Controlled Cyclic Loading - Constant Vertical Stress
Stress Controlled Cyclic Loading - Constant Vertical Stress
Stress Controlled Cyclic Loading - Constant Vertical Stress
Stress Controlled Cyclic Loading - Constant Vertical Stress
Stress Controlled Cyclic Loading - Constant Vertical Stress
Stress Controlled Cyclic Loading - Constant Vertical Stress
Stress Controlled Cyclic Loading - Constant Vertical Stress
Stress Controlled Cyclic Loading - Constant Vertical Stress
Stress Controlled Cyclic Loading - Constant Vertical Stress
Stress Controlled Cyclic Loading - Constant Vertical Stress
Stress Controlled Cyclic Loading - Constant Vertical Stress
Stress Controlled Cyclic Loading - Constant Vertical Stress
Stress Controlled Cyclic Loading - Constant Vertical Stress
Stress Controlled Cyclic Loading - Constant Vertical Stress
Stress Controlled Cyclic Loading - Constant Vertical Stress
Stress Controlled Cyclic Loading - Constant Vertical Stress
Stress Controlled Cyclic Loading - Constant Vertical Stress
Stress Controlled Cyclic Loading - Constant Vertical Stress
Stress Controlled Cyclic Loading - Constant Vertical Stress
Stress Controlled Cyclic Loading - Constant Vertical Stress
Stress Controlled Cyclic Loading - Constant Vertical Stress
Stress Controlled Cyclic Loading - Constant Vertical Stress
Stress Controlled Cyclic Loading - Constant Vertical Stress
Stress Controlled Cyclic Loading - Constant Vertical Stress
Consolidation - 3
Consolidation - 3 | svc |  | [kPa]
Consolidation - 3 | Vertical strain |  | [%]
Consolidation - 3 | Bulk density |  | [Mg/m³]
Consolidation - 3 | Dry density |  | [Mg/m³]
Consolidation - 3 | Void ratio |  | [-]
Consolidation - 3 | Water content |  | [%]
Shearing - Constant Vertical Stress
At peak shear stress
Shearing - Constant Vertical Stress - At peak shear stress | Shear stress |  | [kPa]
Shearing - Constant Vertical Stress - At peak shear stress | Shear strain |  | [%]
Shearing - Constant Vertical Stress - At peak shear stress | Vertical stress |  | [kPa]
Shearing - Constant Vertical Stress - At peak shear stress | Vertical strain |  | [%]
Shearing - Constant Vertical Stress - At peak shear stress | Bulk density |  | [Mg/m³]
Shearing - Constant Vertical Stress - At peak shear stress | Dry density |  | [Mg/m³]
Shearing - Constant Vertical Stress - At peak shear stress | Void ratio |  | [-]
Shearing - Constant Vertical Stress - At peak shear stress | Rate of strain |  | [%/hour]
At 15 % shear strain
Shearing - Constant Vertical Stress - At 15 % shear strain | Shear stress |  | [kPa]
Shearing - Constant Vertical Stress - At 15 % shear strain | Vertical stress |  | [kPa]
Shearing - Constant Vertical Stress - At 15 % shear strain | Vertical strain |  | [%]
Shearing - Constant Vertical Stress - At 15 % shear strain | Bulk density |  | [Mg/m³]
Shearing - Constant Vertical Stress - At 15 % shear strain | Dry density |  | [Mg/m³]
Shearing - Constant Vertical Stress - At 15 % shear strain | Void ratio |  | [-]
Shearing - Constant Volume
At peak shear stress
Shearing - Constant Volume - At peak shear stress | Shear stress | 156.1569 | [kPa]
Shearing - Constant Volume - At peak shear stress | Shear strain | 30.0227 | [%]
Shearing - Constant Volume - At peak shear stress | Shear induced -Dsv | -95.0893 | [kPa]
Shearing - Constant Volume - At peak shear stress | Vertical stress | 186.0584 | [kPa]
Shearing - Constant Volume - At peak shear stress | Vertical strain | 0 | [%]
Shearing - Constant Volume - At peak shear stress | Rate of strain | 3.0583 | [%/hour]
At 15 % shear strain
Shearing - Constant Volume - At 15 % shear strain | Shear stress | 144.4072 | [kPa]
Shearing - Constant Volume - At 15 % shear strain | Shear induced -Dsv | -78.7273 | [kPa]
Shearing - Constant Volume - At 15 % shear strain | Vertical stress | 169.6964 | [kPa]
Shearing - Constant Volume - At 15 % shear strain | Vertical strain | 0 | [%]
Final Specimen Conditions
Final Specimen Conditions | Water content | 11.3224 | [%]
Final Specimen Conditions | Bulk Density | 2.3061 | [Mg/m³]
Final Specimen Conditions | Dry density | 2.0716 | [Mg/m³]
Final Specimen Conditions | Void ratio | 0.30335 | [-]

## Consolidation - 1
Consolidation - 1
Root Time | Vertical Strain | Vertical Consolidation Stress
[minutes0.5] | [%] | [kPa]
0 | 0 | 7.7957
0.40825 | 0.0030612 | 8.0921
0.8165 | 0.0066327 | 9.337
1.2247 | 0.020408 | 11.2044
1.633 | 0.069898 | 13.8425
2.0412 | 0.28776 | 17.3994
2.4495 | 0.69949 | 21.6678
2.8577 | 1.1974 | 26.7661
3.266 | 1.7566 | 32.6054
3.6742 | 2.4046 | 39.3044
4.0825 | 3.0556 | 46.6554
4.4907 | 3.7179 | 54.9846
4.899 | 4.4714 | 63.9956
5.3072 | 5.4235 | 73.8365
5.7155 | 6.502 | 84.3591
6.1237 | 7.5918 | 95.6821
6.532 | 8.5393 | 107.835
6.9402 | 9.1648 | 120.9661
7.3485 | 9.5918 | 134.8383
7.7567 | 9.9372 | 149.1254
8.165 | 10.251 | 164.4796
8.5732 | 10.551 | 180.4859
8.9815 | 10.8276 | 197.4111
9.3897 | 11.0689 | 215.0773
9.798 | 11.277 | 233.4549
10.2062 | 11.4551 | 252.6032
10.6145 | 11.6133 | 272.6407
11.0227 | 11.7531 | 290.0401
11.431 | 11.8082 | 289.9512
11.8392 | 11.8362 | 290.0994
12.2474 | 11.8541 | 290.0401
12.6557 | 11.8679 | 290.0994
13.0639 | 11.8781 | 289.9512
13.4722 | 11.8878 | 290.0994
13.8804 | 11.8959 | 290.0401
14.2887 | 11.9041 | 289.9808
14.6969 | 11.9102 | 289.8623
15.1052 | 11.9153 | 290.0105
15.5134 | 11.9209 | 290.0401
15.9217 | 11.926 | 289.9808
16.3299 | 11.9311 | 290.1883
16.7382 | 11.9352 | 289.9808
17.1464 | 11.9403 | 290.0994
17.5547 | 11.9444 | 289.9808
17.9629 | 11.9485 | 289.9216
18.3712 | 11.952 | 290.0105
18.7794 | 11.9566 | 289.9216
19.1877 | 11.9602 | 290.0698
19.5959 | 11.9643 | 290.0401
20.0042 | 11.9684 | 290.218
20.4124 | 11.9714 | 290.0994
20.8207 | 11.975 | 289.8919
21.2289 | 11.9786 | 290.0401
21.6372 | 11.9821 | 290.0105
22.0454 | 11.9862 | 290.0105
22.4537 | 11.9893 | 289.9808
22.8619 | 11.9923 | 289.803
23.2702 | 11.9959 | 289.9216
23.6784 | 12 | 290.0698
24.0866 | 12.0031 | 289.9216
24.4949 | 12.0061 | 290.0994
24.9031 | 12.0092 | 290.0698
25.3114 | 12.0128 | 289.8623
25.7196 | 12.0153 | 290.0401
26.1279 | 12.0189 | 290.1587
26.5361 | 12.0219 | 289.9216
26.9444 | 12.026 | 290.0401
27.3526 | 12.0286 | 290.0401
27.7609 | 12.0316 | 290.1587
28.1691 | 12.0352 | 289.8623
28.5774 | 12.0372 | 290.0994
28.9856 | 12.0403 | 289.8919
29.3939 | 12.0429 | 289.9512
29.8021 | 12.0444 | 289.8623
30.2104 | 12.048 | 289.9808
30.6186 | 12.051 | 290.0994
31.0269 | 12.0541 | 289.9512
31.4351 | 12.0566 | 289.9512
31.8434 | 12.0597 | 289.9216
32.2516 | 12.0622 | 289.9808
32.6599 | 12.0643 | 289.8919
33.0681 | 12.0668 | 290.0401
33.4764 | 12.0699 | 290.0105
33.8846 | 12.073 | 290.0105
34.2929 | 12.0776 | 290.0698
34.7011 | 12.0806 | 290.0994
35.1094 | 12.0837 | 290.0401
35.4083 | 12.0862 | 290.0105

## Consolidation - 2
Consolidation - 2
Root Time | Vertical Strain | Vertical Consolidation Stress
[minutes0.5] | [%] | [kPa]
35.4086 | 12.0867 | 289.9216
35.4109 | 12.0867 | 289.6844
35.418 | 12.0862 | 288.7952
35.4297 | 12.0857 | 287.2835
35.4462 | 12.0857 | 285.6236
35.4674 | 12.0851 | 282.8373
35.4932 | 12.0841 | 279.9324
35.5237 | 12.0831 | 276.4348
35.5589 | 12.0821 | 272.1961
35.5987 | 12.08 | 267.572
35.6431 | 12.0785 | 262.3848
35.6922 | 12.0765 | 256.6047
35.7459 | 12.0734 | 250.1726
35.8041 | 12.0709 | 243.0883
35.8669 | 12.0688 | 235.9447
35.9342 | 12.0693 | 227.7934
36.006 | 12.0617 | 219.1678
36.0823 | 12.0561 | 210.2161
36.1631 | 12.0489 | 200.4345
36.2482 | 12.0423 | 190.1786
36.3378 | 12.0357 | 179.3891
36.4317 | 12.0265 | 168.0069
36.5299 | 12.0173 | 156.18
36.6324 | 12.0071 | 143.8196
36.7392 | 11.9943 | 130.6885
36.8501 | 11.9795 | 117.261
36.9653 | 11.9622 | 103.2703
37.0846 | 11.9428 | 91.0284
37.208 | 11.9382 | 90.9988
37.3354 | 11.9357 | 91.147
37.4669 | 11.9336 | 91.0581
37.6023 | 11.9326 | 90.9099
37.7417 | 11.9316 | 91.1174
37.8849 | 11.9321 | 90.9691
38.032 | 11.9311 | 90.9099
38.1829 | 11.93 | 91.2063
38.3375 | 11.9295 | 91.0284
38.4959 | 11.9285 | 90.9691
38.6579 | 11.9295 | 90.9691
38.8235 | 11.9295 | 91.0581
38.9927 | 11.9295 | 90.9395
39.1655 | 11.9295 | 90.9988
39.3417 | 11.9295 | 90.9099
39.5213 | 11.9295 | 91.1174
39.7043 | 11.93 | 90.9099
39.8907 | 11.9295 | 91.0284
40.0803 | 11.929 | 91.0581
40.2732 | 11.9285 | 91.0581
40.4693 | 11.9285 | 90.9099
40.6686 | 11.929 | 90.9988
40.8709 | 11.9285 | 90.9988
41.0764 | 11.928 | 90.9988
41.2848 | 11.928 | 90.9988
41.4962 | 11.928 | 90.9099
41.7105 | 11.928 | 90.9099
41.9277 | 11.9275 | 90.9395
42.1478 | 11.9275 | 91.0581
42.3706 | 11.9285 | 90.9395
42.5962 | 11.9275 | 91.0581
42.8244 | 11.928 | 91.0284
43.0554 | 11.928 | 91.1174
43.289 | 11.9285 | 91.0284
43.5251 | 11.9275 | 90.9988
43.7638 | 11.9275 | 90.7913
44.0049 | 11.928 | 90.8506
44.2485 | 11.927 | 90.9988
44.4946 | 11.9275 | 91.0284
44.743 | 11.928 | 90.8209
44.9937 | 11.927 | 90.9099
45.2467 | 11.9275 | 90.9099
45.502 | 11.927 | 90.9691
45.7595 | 11.9265 | 91.0284
46.0192 | 11.927 | 90.9988
46.281 | 11.927 | 90.9988
46.545 | 11.9265 | 91.0581
46.811 | 11.9265 | 90.9395
47.079 | 11.926 | 90.9988
47.3491 | 11.926 | 90.9099
47.6211 | 11.926 | 91.0284
47.895 | 11.926 | 91.1174
48.1709 | 11.9254 | 90.9988
48.4486 | 11.926 | 91.0284
48.7282 | 11.9254 | 91.0877
49.0095 | 11.9254 | 91.0284
49.2927 | 11.9234 | 90.9395
49.5775 | 11.9234 | 91.0581
49.8641 | 11.9239 | 91.0284
50.1524 | 11.9239 | 90.8506
50.4424 | 11.9234 | 91.2359
50.7339 | 11.9239 | 91.0581
51.0271 | 11.9234 | 90.8209
51.3219 | 11.9254 | 90.9988
51.6181 | 11.9265 | 90.8802
51.916 | 11.9249 | 91.0284
52.2153 | 11.9254 | 91.0284
52.516 | 11.9254 | 91.0284
52.8182 | 11.926 | 91.0284
53.1219 | 11.926 | 90.9691
53.4269 | 11.926 | 91.0581
53.7333 | 11.926 | 91.0284
54.041 | 11.926 | 91.0877
54.3501 | 11.9265 | 90.9395
54.6605 | 11.927 | 90.9988
54.8148 | 11.9275 | 90.9988

## Cyclic Preshear
Stress Controlled Cyclic Loading - Constant Vertical Stress
Number of Cycles | Shear Stress | Shear Strain | Shear induced -DVertical Stress | Shear induced -Δσv/σvc | Vertical stress | Vertical strain | Vertical stress / consolidation Stress | Shear Stress / Consolidation Stress | Number of Cycles | Shear modulus | Damping ratio
[-] | [kPa] | [%] | [kPa] | [-] | [kPa] | [%] | [-] | [-] | [-] | [MPa] | [%]

## Consolidation - 3
Consolidation - 3
Root Time | Vertical Strain | Vertical Consolidation Stress
[minutes0.5] | [%] | [kPa]

## Shearing
Shearing Stage - Constant Vertical Stress | [7 empty] | Shearing Stage - Constant Volume
Shear Strain | Shear Stress | Shear Induced -DVertical Stress | Vertical Stress | Shear Induced ΔVertical Strain | Shear Stress / Consolidation Stress | Vertical Stress / Consolidation Stress | Shear Modulus | Shear Strain | Shear Stress | Shear induced -DVertical Stress | Vertical Stress | Shear Induced DVertical Strain | Shear Stress / Consolidation Stress | Vertical Stress / Consolidation Stress | Shear Modulus
[%] | [kPa] | [kPa] | [kPa] | [%] | [-] | [-] | [MPa] | [%] | [kPa] | [kPa] | [kPa] | [%] | [-] | [-] | [MPa]
[8 empty] | 0 |  | 0 | 90.9691 | 0 |  | 1
[8 empty] | 0.047502 | 18.0246 | -2.312 | 93.2812 | 0 | 0.19814 | 1.0254
[8 empty] | 0.10485 | 27.5679 | -7.351 | 98.3202 | 0.0005793 | 0.30305 | 1.0808 | 26.3168
[8 empty] | 0.1512 | 34.2955 | -11.4415 | 102.4107 | 0.0005793 | 0.377 | 1.1258 | 22.6999
[8 empty] | 0.20217 | 39.0963 | -15.206 | 106.1751 | 0 | 0.42978 | 1.1672 | 19.3507
[8 empty] | 0.25315 | 43.245 | -17.933 | 108.9021 | 0 | 0.47538 | 1.1971 | 17.0928
[8 empty] | 0.30587 | 46.4452 | -20.9564 | 111.9255 | 0 | 0.51056 | 1.2304 | 15.1932
[8 empty] | 0.35569 | 49.2305 | -22.5867 | 113.5558 | 0 | 0.54118 | 1.2483 | 13.8482
[8 empty] | 0.4084 | 51.6896 | -23.802 | 114.7711 | 0 | 0.56821 | 1.2616 | 12.6628
[8 empty] | 0.45591 | 53.7338 | -24.6912 | 115.6604 | 0 | 0.59068 | 1.2714 | 11.7918
[8 empty] | 0.51442 | 55.5704 | -25.373 | 116.3421 | -0.0005793 | 0.61087 | 1.2789 | 10.8077
[8 empty] | 0.5625 | 57.4961 | -26.4104 | 117.3795 | 0 | 0.63204 | 1.2903 | 10.2262
[8 empty] | 0.60942 | 59.2736 | -28.5446 | 119.5137 | 0 | 0.65158 | 1.3138 | 9.7305
[8 empty] | 0.6633 | 60.7249 | -28.9892 | 119.9583 | 0 | 0.66753 | 1.3187 | 9.1589
[8 empty] | 0.71196 | 62.2949 | -29.5227 | 120.4919 | 0 | 0.68479 | 1.3245 | 8.7535
[8 empty] | 0.76351 | 63.598 | -30.2341 | 121.2033 | 0 | 0.69912 | 1.3324 | 8.3331
[8 empty] | 0.81623 | 64.9605 | -31.3605 | 122.3296 | 0 | 0.71409 | 1.3447 | 7.9618
[8 empty] | 0.86489 | 66.1451 | -31.6569 | 122.6261 | 0 | 0.72712 | 1.348 | 7.6508
[8 empty] | 0.91471 | 67.2408 | -32.1312 | 123.1003 | -0.0005793 | 0.73916 | 1.3532 | 7.3539
[8 empty] | 0.96279 | 68.3069 | -32.9018 | 123.871 | 0 | 0.75088 | 1.3617 | 7.0974
[8 empty] | 1.0213 | 69.3728 | -33.1093 | 124.0785 | 0 | 0.7626 | 1.364 | 6.7951
[8 empty] | 1.0711 | 70.2907 | -33.9986 | 124.9677 | 0 | 0.77269 | 1.3737 | 6.5648
[8 empty] | 1.125 | 71.2974 | -34.4135 | 125.3827 | 0 | 0.78375 | 1.3783 | 6.3399
[8 empty] | 1.1737 | 72.2449 | -35.1546 | 126.1237 | 0 | 0.79417 | 1.3864 | 6.1578
[8 empty] | 1.2246 | 73.3702 | -35.1842 | 126.1534 | 0 | 0.80654 | 1.3868 | 5.9933
[8 empty] | 1.275 | 73.7546 | -35.7474 | 126.7166 | -0.0005793 | 0.81076 | 1.393 | 5.7866
[8 empty] | 1.3237 | 74.8207 | -35.8363 | 126.8055 | 0.0005793 | 0.82248 | 1.3939 | 5.6544
[8 empty] | 1.3735 | 75.2939 | -35.9549 | 126.924 | 0 | 0.82769 | 1.3952 | 5.4837
[8 empty] | 1.4257 | 76.3007 | -36.1624 | 127.1315 | 0.0005793 | 0.83875 | 1.3975 | 5.3538
[8 empty] | 1.4749 | 77.1889 | -36.9331 | 127.9022 | 0.0005793 | 0.84852 | 1.406 | 5.2353
[8 empty] | 1.5351 | 77.7509 | -36.6366 | 127.6058 | 0 | 0.85469 | 1.4027 | 5.0664
[8 empty] | 1.5821 | 78.6392 | -37.348 | 128.3172 | -0.0005793 | 0.86446 | 1.4106 | 4.9723
[8 empty] | 1.6301 | 79.2014 | -36.9627 | 127.9319 | 0 | 0.87064 | 1.4063 | 4.8601
[8 empty] | 1.6834 | 79.6746 | -37.3777 | 128.3468 | 0 | 0.87584 | 1.4109 | 4.7344
[8 empty] | 1.7315 | 80.5629 | -37.5259 | 128.495 | 0.0005793 | 0.88561 | 1.4125 | 4.6542
[8 empty] | 1.7831 | 81.2139 | -37.9409 | 128.91 | -0.0005793 | 0.89276 | 1.4171 | 4.5562
[8 empty] | 1.8317 | 81.9836 | -38.2373 | 129.2064 | -0.0005793 | 0.90122 | 1.4203 | 4.4771
[8 empty] | 1.8845 | 82.4865 | -38.2076 | 129.1768 | -0.0005793 | 0.90675 | 1.42 | 4.3786
[8 empty] | 1.9377 | 82.9893 | -38.1484 | 129.1175 | 0.0005793 | 0.91228 | 1.4194 | 4.2841
[8 empty] | 1.987 | 83.6405 | -38.593 | 129.5621 | -0.0005793 | 0.91944 | 1.4242 | 4.2107
[8 empty] | 2.0391 | 84.2323 | -38.8301 | 129.7993 | -0.0005793 | 0.92594 | 1.4268 | 4.1321
[8 empty] | 2.0907 | 84.913 | -38.7708 | 129.74 | 0 | 0.93343 | 1.4262 | 4.0627
[8 empty] | 2.1399 | 85.5938 | -39.1265 | 130.0957 | -0.0005793 | 0.94091 | 1.4301 | 4.0011
[8 empty] | 2.1938 | 85.8002 | -39.2747 | 130.2439 | 0.0005793 | 0.94318 | 1.4317 | 3.9122
[8 empty] | 2.2425 | 86.5699 | -39.4526 | 130.4217 | 0 | 0.95164 | 1.4337 | 3.8616
[8 empty] | 2.2946 | 87.1321 | -39.6304 | 130.5996 | 0.0005793 | 0.95782 | 1.4356 | 3.7984
[8 empty] | 2.3427 | 87.724 | -39.9565 | 130.9256 | 0 | 0.96433 | 1.4392 | 3.7457
[8 empty] | 2.3994 | 88.1082 | -40.2825 | 131.2517 | 0.0005793 | 0.96855 | 1.4428 | 3.6731
[8 empty] | 2.4452 | 88.7594 | -40.4307 | 131.3999 | -0.0005793 | 0.97571 | 1.4444 | 3.631
[8 empty] | 2.5002 | 89.2326 | -40.7864 | 131.7556 | 0 | 0.98091 | 1.4484 | 3.57
[8 empty] | 2.546 | 89.8838 | -41.1125 | 132.0816 | 0.0005793 | 0.98807 | 1.4519 | 3.5314
[8 empty] | 2.5999 | 90.4163 | -41.2903 | 132.2595 | 0.0005793 | 0.99392 | 1.4539 | 3.4787
[8 empty] | 2.6503 | 90.9192 | -41.646 | 132.6152 | 0 | 0.99945 | 1.4578 | 3.4315
[8 empty] | 2.7024 | 91.2146 | -41.7942 | 132.7634 | 0 | 1.0027 | 1.4594 | 3.3763
[8 empty] | 2.754 | 91.925 | -42.061 | 133.0302 | 0 | 1.0105 | 1.4624 | 3.3388
[8 empty] | 2.8038 | 92.3094 | -42.6538 | 133.623 | 0.0005793 | 1.0147 | 1.4689 | 3.2932
[8 empty] | 2.853 | 92.9902 | -42.6835 | 133.6526 | 0 | 1.0222 | 1.4692 | 3.2602
[8 empty] | 2.9063 | 93.4634 | -43.0095 | 133.9787 | 0 | 1.0274 | 1.4728 | 3.2167
[8 empty] | 2.9585 | 93.7588 | -42.9206 | 133.8898 | 0 | 1.0307 | 1.4718 | 3.17
[8 empty] | 3.0066 | 94.3507 | -43.5727 | 134.5419 | 0.0005793 | 1.0372 | 1.479 | 3.139
[8 empty] | 3.0581 | 95.0018 | -43.9877 | 134.9568 | 0 | 1.0443 | 1.4835 | 3.1074
[8 empty] | 3.1085 | 95.5048 | -44.2841 | 135.2533 | 0.0005793 | 1.0499 | 1.4868 | 3.0732
[8 empty] | 3.1641 | 95.8594 | -44.4027 | 135.3718 | 0 | 1.0538 | 1.4881 | 3.0304
[8 empty] | 3.2105 | 96.2142 | -44.7584 | 135.7275 | 0 | 1.0577 | 1.492 | 2.9977
[8 empty] | 3.2643 | 96.7764 | -44.9362 | 135.9054 | 0 | 1.0638 | 1.494 | 2.9654
[8 empty] | 3.3165 | 97.1014 | -45.5883 | 136.5575 | 0 | 1.0674 | 1.5011 | 2.9286
[8 empty] | 3.3651 | 97.6044 | -45.4401 | 136.4093 | 0 | 1.0729 | 1.4995 | 2.9012
[8 empty] | 3.4115 | 97.9 | -45.618 | 136.5871 | 0 | 1.0762 | 1.5015 | 2.8705
[8 empty] | 3.4659 | 98.4621 | -45.7958 | 136.765 | 0 | 1.0824 | 1.5034 | 2.8416
[8 empty] | 3.5204 | 99.0243 | -46.3294 | 137.2985 | 0.0005793 | 1.0885 | 1.5093 | 2.8136
[8 empty] | 3.5708 | 99.5569 | -46.8036 | 137.7728 | 0 | 1.0944 | 1.5145 | 2.7888
[8 empty] | 3.62 | 99.8523 | -46.9815 | 137.9506 | 0.0005793 | 1.0977 | 1.5165 | 2.759
[8 empty] | 3.671 | 100.3553 | -47.1297 | 138.0988 | 0 | 1.1032 | 1.5181 | 2.7344
[8 empty] | 3.7179 | 100.6212 | -47.4261 | 138.3952 | 0 | 1.1061 | 1.5213 | 2.7071
[8 empty] | 3.7712 | 101.0944 | -48.2264 | 139.1955 | 0 | 1.1113 | 1.5301 | 2.6814
[8 empty] | 3.821 | 101.3306 | -47.8707 | 138.8398 | 0.0005793 | 1.1139 | 1.5262 | 2.6526
[8 empty] | 3.8743 | 102.1892 | -48.8192 | 139.7884 | 0.0005793 | 1.1233 | 1.5367 | 2.6383
[8 empty] | 3.9282 | 102.4254 | -48.7896 | 139.7587 | 0.0005793 | 1.1259 | 1.5363 | 2.6081
[8 empty] | 3.9751 | 102.7506 | -48.9378 | 139.9069 | 0.0005793 | 1.1295 | 1.538 | 2.5855
[8 empty] | 4.0279 | 103.4313 | -49.501 | 140.4701 | 0.0005793 | 1.137 | 1.5442 | 2.5685
[8 empty] | 4.0759 | 103.5194 | -49.7085 | 140.6776 | 0 | 1.138 | 1.5464 | 2.5404
[8 empty] | 4.1275 | 103.963 | -50.1234 | 141.0926 | 0 | 1.1428 | 1.551 | 2.5194
[8 empty] | 4.1779 | 104.3771 | -50.1531 | 141.1222 | -0.0005793 | 1.1474 | 1.5513 | 2.4989
[8 empty] | 4.2289 | 105.1172 | -50.7755 | 141.7447 | 0.0005793 | 1.1555 | 1.5582 | 2.4863
[8 empty] | 4.2851 | 105.3533 | -50.9238 | 141.8929 | -0.0005793 | 1.1581 | 1.5598 | 2.4592
[8 empty] | 4.3337 | 105.5302 | -51.2498 | 142.219 | 0 | 1.1601 | 1.5634 | 2.4357
[8 empty] | 4.3841 | 106.0628 | -51.7537 | 142.7229 | 0 | 1.1659 | 1.5689 | 2.4198
[8 empty] | 4.4293 | 106.6845 | -52.3465 | 143.3157 | 0 | 1.1728 | 1.5754 | 2.4092
[8 empty] | 4.4867 | 106.9205 | -52.4651 | 143.4342 | 0 | 1.1753 | 1.5767 | 2.3837
[8 empty] | 4.5371 | 107.3642 | -53.1469 | 144.116 | 0.0005793 | 1.1802 | 1.5842 | 2.367
[8 empty] | 4.5932 | 107.6893 | -53.384 | 144.3531 | 0 | 1.1838 | 1.5868 | 2.3451
[8 empty] | 4.6367 | 107.9849 | -53.6211 | 144.5903 | 0 | 1.187 | 1.5894 | 2.3295
[8 empty] | 4.6888 | 108.4286 | -53.5915 | 144.5606 | 0.0005793 | 1.1919 | 1.5891 | 2.313
[8 empty] | 4.7404 | 108.6944 | -53.5322 | 144.5013 | -0.0005793 | 1.1948 | 1.5885 | 2.2935
[8 empty] | 4.789 | 108.9603 | -54.2139 | 145.1831 | -0.0005793 | 1.1978 | 1.596 | 2.2757
[8 empty] | 4.8435 | 109.5818 | -55.0143 | 145.9834 | -0.0005793 | 1.2046 | 1.6048 | 2.263
[8 empty] | 4.8916 | 109.907 | -54.866 | 145.8352 | 0 | 1.2082 | 1.6031 | 2.2474
[8 empty] | 4.9437 | 110.3506 | -54.9253 | 145.8945 | 0 | 1.2131 | 1.6038 | 2.2327
[8 empty] | 4.9988 | 110.5868 | -55.4589 | 146.428 | 0.0005793 | 1.2157 | 1.6096 | 2.2128
[8 empty] | 5.0416 | 110.9417 | -55.6664 | 146.6355 | 0.0005793 | 1.2196 | 1.6119 | 2.201
[8 empty] | 5.1019 | 111.2963 | -55.9924 | 146.9616 | -0.0005793 | 1.2235 | 1.6155 | 2.182
[8 empty] | 5.1482 | 111.7105 | -56.852 | 147.8212 | 0.0005793 | 1.228 | 1.625 | 2.1704
[8 empty] | 5.1998 | 112.2135 | -57.4152 | 148.3843 | 0 | 1.2335 | 1.6312 | 2.1585
[8 empty] | 5.2496 | 112.1829 | -57.1781 | 148.1472 | 0 | 1.2332 | 1.6285 | 2.1375
[8 empty] | 5.3023 | 112.8045 | -57.682 | 148.6511 | 0 | 1.24 | 1.6341 | 2.1279
[8 empty] | 5.351 | 113.1889 | -57.8005 | 148.7697 | 0.0005793 | 1.2443 | 1.6354 | 2.1158
[8 empty] | 5.406 | 113.514 | -58.008 | 148.9772 | 0 | 1.2478 | 1.6377 | 2.1003
[8 empty] | 5.4558 | 113.9281 | -58.4526 | 149.4218 | -0.0005793 | 1.2524 | 1.6426 | 2.0887
[8 empty] | 5.5045 | 114.0458 | -58.5712 | 149.5404 | 0 | 1.2537 | 1.6439 | 2.0723
[8 empty] | 5.5502 | 114.3414 | -59.3715 | 150.3407 | 0.0005793 | 1.2569 | 1.6527 | 2.0606
[8 empty] | 5.6018 | 114.6962 | -59.2233 | 150.1925 | 0.0005793 | 1.2608 | 1.651 | 2.048
[8 empty] | 5.6609 | 114.9619 | -59.253 | 150.2221 | 0 | 1.2637 | 1.6514 | 2.0313
[8 empty] | 5.7084 | 115.3761 | -60.0236 | 150.9928 | -0.0005793 | 1.2683 | 1.6598 | 2.0216
[8 empty] | 5.7588 | 115.7605 | -60.5275 | 151.4967 | 0 | 1.2725 | 1.6654 | 2.0106
[8 empty] | 5.8098 | 116.1746 | -61.0314 | 152.0006 | 0 | 1.2771 | 1.6709 | 2.0001
[8 empty] | 5.8596 | 116.4405 | -60.9722 | 151.9413 | 0 | 1.28 | 1.6703 | 1.9876
[8 empty] | 5.9117 | 116.9139 | -61.8614 | 152.8305 | 0 | 1.2852 | 1.68 | 1.9781
[8 empty] | 5.9604 | 116.9427 | -61.5057 | 152.4748 | 0 | 1.2855 | 1.6761 | 1.9624
[8 empty] | 6.0154 | 117.3271 | -62.0392 | 153.0084 | 0.0005793 | 1.2897 | 1.682 | 1.9509
[8 empty] | 6.0635 | 117.8598 | -62.4839 | 153.453 | 0 | 1.2956 | 1.6869 | 1.9442
[8 empty] | 6.1168 | 118.1553 | -62.5431 | 153.5123 | 0.0005793 | 1.2988 | 1.6875 | 1.9321
[8 empty] | 6.1718 | 118.4507 | -62.9878 | 153.9569 | 0.0005793 | 1.3021 | 1.6924 | 1.9196
[8 empty] | 6.2153 | 118.5685 | -63.0174 | 153.9866 | -0.0005793 | 1.3034 | 1.6927 | 1.9081
[8 empty] | 6.2738 | 119.1011 | -63.9956 | 154.9647 | -0.0005793 | 1.3092 | 1.7035 | 1.8988
[8 empty] | 6.323 | 119.2781 | -64.3513 | 155.3204 | -0.0005793 | 1.3112 | 1.7074 | 1.8868
[8 empty] | 6.3705 | 119.544 | -64.3216 | 155.2908 | 0 | 1.3141 | 1.7071 | 1.8769
[8 empty] | 6.4232 | 119.8099 | -64.5291 | 155.4983 | 0 | 1.317 | 1.7094 | 1.8657
[8 empty] | 6.4736 | 120.0165 | -64.5884 | 155.5575 | 0 | 1.3193 | 1.71 | 1.8543
[8 empty] | 6.5229 | 120.4603 | -65.033 | 156.0022 | 0 | 1.3242 | 1.7149 | 1.8471
[8 empty] | 6.5733 | 120.8152 | -65.0923 | 156.0614 | -0.0005793 | 1.3281 | 1.7155 | 1.8384
[8 empty] | 6.6237 | 120.9922 | -65.0627 | 156.0318 | 0 | 1.33 | 1.7152 | 1.8271
[8 empty] | 6.6758 | 120.9616 | -65.033 | 156.0022 | 0 | 1.3297 | 1.7149 | 1.8123
[8 empty] | 6.7274 | 121.4647 | -65.3591 | 156.3282 | 0 | 1.3352 | 1.7185 | 1.8059
[8 empty] | 6.7818 | 121.938 | -65.8926 | 156.8618 | 0 | 1.3404 | 1.7243 | 1.7984
[8 empty] | 6.8288 | 121.9669 | -66.3372 | 157.3064 | 0 | 1.3407 | 1.7292 | 1.7865
[8 empty] | 6.8832 | 122.1438 | -66.3669 | 157.336 | 0 | 1.3427 | 1.7296 | 1.7749
[8 empty] | 6.9313 | 122.8247 | -67.4636 | 158.4327 | -0.0005793 | 1.3502 | 1.7416 | 1.7724
[8 empty] | 6.9857 | 122.7645 | -67.4636 | 158.4327 | 0 | 1.3495 | 1.7416 | 1.7577
[8 empty] | 7.0321 | 123.0898 | -67.76 | 158.7292 | -0.0005793 | 1.3531 | 1.7449 | 1.7508
[8 empty] | 7.0889 | 123.5631 | -68.2046 | 159.1738 | -0.0005793 | 1.3583 | 1.7498 | 1.7434
[8 empty] | 7.1335 | 123.592 | -68.0861 | 159.0552 | -0.0005793 | 1.3586 | 1.7485 | 1.7329
[8 empty] | 7.1902 | 123.5318 | -67.9379 | 158.907 | 0 | 1.358 | 1.7468 | 1.7184
[8 empty] | 7.2377 | 124.0646 | -68.2936 | 159.2627 | 0 | 1.3638 | 1.7507 | 1.7145
[8 empty] | 7.2928 | 124.3897 | -68.4121 | 159.3813 | 0 | 1.3674 | 1.752 | 1.706
[8 empty] | 7.3426 | 124.5371 | -68.6196 | 159.5888 | 0 | 1.369 | 1.7543 | 1.6964
[8 empty] | 7.3959 | 124.7141 | -68.7382 | 159.7073 | 0.0005793 | 1.3709 | 1.7556 | 1.6866
[8 empty] | 7.4457 | 124.8022 | -68.7975 | 159.7666 | 0 | 1.3719 | 1.7563 | 1.6765
[8 empty] | 7.4915 | 125.2164 | -68.7085 | 159.6777 | -0.0005793 | 1.3765 | 1.7553 | 1.6718
[8 empty] | 7.5413 | 125.2452 | -69.0939 | 160.063 | -0.0005793 | 1.3768 | 1.7595 | 1.6611
[8 empty] | 7.5998 | 125.5999 | -69.2717 | 160.2409 | 0 | 1.3807 | 1.7615 | 1.653
[8 empty] | 7.6479 | 125.8067 | -69.2421 | 160.2112 | 0 | 1.383 | 1.7612 | 1.6453
[8 empty] | 7.6925 | 126.0431 | -69.7163 | 160.6855 | 0.0005793 | 1.3856 | 1.7664 | 1.6389
[8 empty] | 7.7522 | 126.0124 | -69.5681 | 160.5373 | 0 | 1.3852 | 1.7647 | 1.6258
[8 empty] | 7.8002 | 126.2192 | -69.8053 | 160.7744 | 0 | 1.3875 | 1.7674 | 1.6185
[8 empty] | 7.8454 | 126.3963 | -70.1313 | 161.1005 | -0.0005793 | 1.3894 | 1.7709 | 1.6114
[8 empty] | 7.9045 | 127.1067 | -71.1095 | 162.0786 | -0.0005793 | 1.3973 | 1.7817 | 1.6084
[8 empty] | 7.9491 | 126.9578 | -70.7538 | 161.7229 | 0 | 1.3956 | 1.7778 | 1.5975
[8 empty] | 8.0024 | 127.283 | -71.1391 | 162.1083 | -0.0005793 | 1.3992 | 1.782 | 1.5909
[8 empty] | 8.0563 | 127.4896 | -71.3466 | 162.3158 | 0.0005793 | 1.4015 | 1.7843 | 1.5828
[8 empty] | 8.102 | 127.4889 | -70.7834 | 161.7526 | 0.0005793 | 1.4015 | 1.7781 | 1.5739
[8 empty] | 8.1565 | 127.903 | -71.6134 | 162.5825 | -0.0005793 | 1.406 | 1.7872 | 1.5684
[8 empty] | 8.2075 | 128.0504 | -71.5837 | 162.5529 | 0 | 1.4076 | 1.7869 | 1.5605
[8 empty] | 8.2567 | 128.2867 | -71.643 | 162.6122 | -0.0005793 | 1.4102 | 1.7876 | 1.554
[8 empty] | 8.3071 | 128.3748 | -71.9987 | 162.9679 | -0.0005793 | 1.4112 | 1.7915 | 1.5457
[8 empty] | 8.3587 | 128.4333 | -71.9394 | 162.9086 | 0.0005793 | 1.4118 | 1.7908 | 1.5368
[8 empty] | 8.4091 | 128.9364 | -72.0284 | 162.9975 | 0 | 1.4174 | 1.7918 | 1.5336
[8 empty] | 8.4647 | 129.1726 | -72.0876 | 163.0568 | 0 | 1.42 | 1.7924 | 1.5263
[8 empty] | 8.5128 | 129.3497 | -72.4433 | 163.4125 | 0 | 1.4219 | 1.7964 | 1.5198
[8 empty] | 8.5678 | 129.2896 | -72.473 | 163.4421 | 0 | 1.4212 | 1.7967 | 1.5093
[8 empty] | 8.6165 | 129.6445 | -72.5619 | 163.5311 | -0.0005793 | 1.4251 | 1.7977 | 1.5049
[8 empty] | 8.6663 | 130.1773 | -72.5323 | 163.5014 | 0 | 1.431 | 1.7973 | 1.5024
[8 empty] | 8.7196 | 130.3246 | -73.1844 | 164.1535 | 0 | 1.4326 | 1.8045 | 1.4949
[8 empty] | 8.7694 | 130.0274 | -72.888 | 163.8571 | 0 | 1.4294 | 1.8012 | 1.483
[8 empty] | 8.8204 | 130.2045 | -72.799 | 163.7682 | 0 | 1.4313 | 1.8003 | 1.4765
[8 empty] | 8.8702 | 130.5891 | -73.4215 | 164.3906 | 0.0005793 | 1.4355 | 1.8071 | 1.4725
[8 empty] | 8.92 | 130.7958 | -73.3622 | 164.3314 | 0 | 1.4378 | 1.8065 | 1.4666
[8 empty] | 8.9733 | 130.9728 | -73.7179 | 164.6871 | 0 | 1.4397 | 1.8104 | 1.4599
[8 empty] | 9.0202 | 131.061 | -73.6586 | 164.6278 | 0.0005793 | 1.4407 | 1.8097 | 1.4533
[8 empty] | 9.0758 | 130.9119 | -72.7694 | 163.7385 | -0.0005793 | 1.4391 | 1.7999 | 1.4427
[8 empty] | 9.1286 | 131.3854 | -73.9847 | 164.9538 | -0.0005793 | 1.4443 | 1.8133 | 1.4396
[8 empty] | 9.1685 | 131.7997 | -73.9254 | 164.8946 | -0.0005793 | 1.4488 | 1.8126 | 1.4378
[8 empty] | 9.223 | 131.8285 | -74.2218 | 165.191 | 0 | 1.4492 | 1.8159 | 1.4296
[8 empty] | 9.2763 | 131.8574 | -74.044 | 165.0131 | -0.0005793 | 1.4495 | 1.8139 | 1.4217
[8 empty] | 9.3296 | 132.0048 | -73.6586 | 164.6278 | 0 | 1.4511 | 1.8097 | 1.4152
[8 empty] | 9.3806 | 132.5079 | -74.5479 | 165.517 | 0 | 1.4566 | 1.8195 | 1.4129
[8 empty] | 9.4333 | 132.4478 | -74.6368 | 165.6059 | 0 | 1.456 | 1.8205 | 1.4043
[8 empty] | 9.4819 | 132.3878 | -73.955 | 164.9242 | -0.0005793 | 1.4553 | 1.813 | 1.3965
[8 empty] | 9.5289 | 132.9799 | -75.0221 | 165.9913 | -0.0005793 | 1.4618 | 1.8247 | 1.3958
[8 empty] | 9.5822 | 132.9494 | -75.4371 | 166.4063 | 0 | 1.4615 | 1.8293 | 1.3877
[8 empty] | 9.6337 | 132.9783 | -75.2296 | 166.1988 | 0 | 1.4618 | 1.827 | 1.3806
[8 empty] | 9.6899 | 133.6888 | -75.4075 | 166.3766 | 0.0005793 | 1.4696 | 1.8289 | 1.3799
[8 empty] | 9.7357 | 133.3028 | -74.9628 | 165.932 | -0.0005793 | 1.4654 | 1.824 | 1.3695
[8 empty] | 9.7832 | 133.6874 | -75.615 | 166.5841 | 0.0005793 | 1.4696 | 1.8312 | 1.3668
[8 empty] | 9.8365 | 133.9238 | -75.9114 | 166.8805 | 0.0005793 | 1.4722 | 1.8345 | 1.3618
[8 empty] | 9.8851 | 134.0416 | -74.9628 | 165.932 | 0 | 1.4735 | 1.824 | 1.3563
[8 empty] | 9.9361 | 133.8334 | -74.9925 | 165.9616 | -0.0005793 | 1.4712 | 1.8244 | 1.3472
[8 empty] | 9.9888 | 134.4254 | -76.0003 | 166.9694 | 0.0005793 | 1.4777 | 1.8355 | 1.346
[8 empty] | 10.045 | 134.5728 | -75.7632 | 166.7323 | 0 | 1.4793 | 1.8328 | 1.34
[8 empty] | 10.0925 | 134.7203 | -75.4964 | 166.4655 | 0 | 1.4809 | 1.8299 | 1.3351
[8 empty] | 10.1441 | 134.8084 | -75.4075 | 166.3766 | 0 | 1.4819 | 1.8289 | 1.3292
[8 empty] | 10.1927 | 134.9559 | -75.7335 | 166.7027 | 0.0005793 | 1.4835 | 1.8325 | 1.3243
[8 empty] | 10.2483 | 135.0144 | -76.0596 | 167.0287 | 0 | 1.4842 | 1.8361 | 1.3177
[8 empty] | 10.2964 | 135.3694 | -76.2967 | 167.2659 | -0.0005793 | 1.4881 | 1.8387 | 1.315
[8 empty] | 10.3462 | 135.4576 | -76.682 | 167.6512 | 0.0005793 | 1.489 | 1.8429 | 1.3095
[8 empty] | 10.3995 | 135.3086 | -76.1189 | 167.088 | 0 | 1.4874 | 1.8368 | 1.3014
[8 empty] | 10.4546 | 135.3078 | -75.7039 | 166.673 | -0.0005793 | 1.4874 | 1.8322 | 1.2945
[8 empty] | 10.5032 | 135.9888 | -76.8599 | 167.829 | 0 | 1.4949 | 1.8449 | 1.295
[8 empty] | 10.5484 | 136.0771 | -76.6524 | 167.6216 | -0.0005793 | 1.4959 | 1.8426 | 1.2903
[8 empty] | 10.6011 | 136.2838 | -76.6524 | 167.6216 | -0.0005793 | 1.4981 | 1.8426 | 1.2858
[8 empty] | 10.651 | 136.461 | -76.7117 | 167.6808 | -0.0005793 | 1.5001 | 1.8433 | 1.2815
[8 empty] | 10.7071 | 136.964 | -76.771 | 167.7401 | 0 | 1.5056 | 1.8439 | 1.2794
[8 empty] | 10.7581 | 136.6669 | -76.9488 | 167.918 | 0 | 1.5023 | 1.8459 | 1.2706
[8 empty] | 10.8016 | 136.9627 | -76.682 | 167.6512 | 0.0005793 | 1.5056 | 1.8429 | 1.2682
[8 empty] | 10.8601 | 137.1397 | -76.8895 | 167.8587 | -0.0005793 | 1.5075 | 1.8452 | 1.263
[8 empty] | 10.9082 | 137.1983 | -77.1267 | 168.0958 | 0 | 1.5082 | 1.8478 | 1.258
[8 empty] | 10.9609 | 137.0493 | -76.8895 | 167.8587 | 0 | 1.5065 | 1.8452 | 1.2506
[8 empty] | 11.0095 | 137.2858 | -77.1859 | 168.1551 | 0 | 1.5091 | 1.8485 | 1.2472
[8 empty] | 11.0599 | 137.3443 | -77.1859 | 168.1551 | -0.0005793 | 1.5098 | 1.8485 | 1.2421
[8 empty] | 11.1115 | 137.9957 | -78.1937 | 169.1629 | 0.0005793 | 1.517 | 1.8596 | 1.2422
[8 empty] | 11.1619 | 138.2914 | -77.8973 | 168.8665 | 0.0005793 | 1.5202 | 1.8563 | 1.2392
[8 empty] | 11.2152 | 138.2017 | -77.3638 | 168.3329 | 0 | 1.5192 | 1.8504 | 1.2325
[8 empty] | 11.2708 | 138.0527 | -77.7788 | 168.7479 | 0 | 1.5176 | 1.855 | 1.2251
[8 empty] | 11.3108 | 138.23 | -78.1937 | 169.1629 | 0 | 1.5195 | 1.8596 | 1.2223
[8 empty] | 11.3664 | 138.7924 | -78.2234 | 169.1925 | 0.0005793 | 1.5257 | 1.8599 | 1.2213
[8 empty] | 11.4197 | 138.6731 | -77.8973 | 168.8665 | 0 | 1.5244 | 1.8563 | 1.2146
[8 empty] | 11.4695 | 138.9688 | -78.5791 | 169.5482 | 0 | 1.5276 | 1.8638 | 1.2119
[8 empty] | 11.5216 | 139.1163 | -78.668 | 169.6372 | 0 | 1.5293 | 1.8648 | 1.2077
[8 empty] | 11.568 | 138.6711 | -78.1641 | 169.1333 | -0.0005793 | 1.5244 | 1.8592 | 1.199
[8 empty] | 11.6259 | 139.2038 | -78.4309 | 169.4 | 0.0005793 | 1.5302 | 1.8622 | 1.1976
[8 empty] | 11.6769 | 139.1438 | -77.7195 | 168.6886 | 0 | 1.5296 | 1.8543 | 1.1918
[8 empty] | 11.7221 | 139.4396 | -78.3716 | 169.3407 | 0.0005793 | 1.5328 | 1.8615 | 1.1898
[8 empty] | 11.7742 | 139.4685 | -78.6977 | 169.6668 | 0 | 1.5331 | 1.8651 | 1.1847
[8 empty] | 11.8281 | 139.8828 | -78.8755 | 169.8446 | 0 | 1.5377 | 1.8671 | 1.1829
[8 empty] | 11.8767 | 139.5857 | -78.2234 | 169.1925 | 0 | 1.5344 | 1.8599 | 1.1755
[8 empty] | 11.9277 | 140.0592 | -78.8459 | 169.815 | 0 | 1.5396 | 1.8667 | 1.1744
[8 empty] | 11.9746 | 140.2364 | -78.7866 | 169.7557 | 0 | 1.5416 | 1.8661 | 1.1713
[8 empty] | 12.0314 | 140.2357 | -78.9941 | 169.9632 | 0 | 1.5416 | 1.8684 | 1.1658
[8 empty] | 12.0778 | 140.1758 | -78.7569 | 169.7261 | 0.0005793 | 1.5409 | 1.8658 | 1.1608
[8 empty] | 12.1351 | 140.4418 | -78.9051 | 169.8743 | 0 | 1.5438 | 1.8674 | 1.1575
[8 empty] | 12.1809 | 140.7079 | -79.083 | 170.0521 | -0.0005793 | 1.5468 | 1.8693 | 1.1554
[8 empty] | 12.2342 | 140.8258 | -79.1126 | 170.0818 | 0.0005793 | 1.5481 | 1.8697 | 1.1513
[8 empty] | 12.2846 | 140.5583 | -78.5494 | 169.5186 | 0 | 1.5451 | 1.8635 | 1.1444
[8 empty] | 12.335 | 140.9133 | -78.8755 | 169.8446 | -0.0005793 | 1.549 | 1.8671 | 1.1426
[8 empty] | 12.3865 | 141.1498 | -79.3201 | 170.2893 | 0 | 1.5516 | 1.8719 | 1.1398
[8 empty] | 12.4398 | 141.2973 | -79.4683 | 170.4375 | 0 | 1.5532 | 1.8736 | 1.1361
[8 empty] | 12.492 | 141.3855 | -79.2905 | 170.2596 | 0.0005793 | 1.5542 | 1.8716 | 1.132
[8 empty] | 12.5377 | 141.1774 | -79.1423 | 170.1114 | 0.0005793 | 1.5519 | 1.87 | 1.1262
[8 empty] | 12.5933 | 141.2952 | -78.5791 | 169.5482 | 0 | 1.5532 | 1.8638 | 1.1222
[8 empty] | 12.6414 | 141.5614 | -78.9941 | 169.9632 | 0 | 1.5561 | 1.8684 | 1.12
[8 empty] | 12.6901 | 141.5607 | -78.4902 | 169.4593 | 0 | 1.5561 | 1.8628 | 1.1157
[8 empty] | 12.7416 | 141.56 | -78.3123 | 169.2815 | 0 | 1.5561 | 1.8609 | 1.1112
[8 empty] | 12.7944 | 141.7668 | -78.4309 | 169.4 | 0 | 1.5584 | 1.8622 | 1.1082
[8 empty] | 12.8517 | 141.9736 | -78.4309 | 169.4 | 0.0005793 | 1.5607 | 1.8622 | 1.1049
[8 empty] | 12.8934 | 142.1212 | -78.9941 | 169.9632 | 0 | 1.5623 | 1.8684 | 1.1025
[8 empty] | 12.9525 | 142.0908 | -78.5198 | 169.489 | -0.0005793 | 1.562 | 1.8631 | 1.0972
[8 empty] | 13.0006 | 142.0605 | -78.6977 | 169.6668 | 0 | 1.5616 | 1.8651 | 1.0929
[8 empty] | 13.0498 | 142.5638 | -79.0237 | 169.9929 | -0.0005793 | 1.5672 | 1.8687 | 1.0927
[8 empty] | 13.0991 | 142.4742 | -79.2016 | 170.1707 | 0 | 1.5662 | 1.8706 | 1.0879
[8 empty] | 13.1547 | 142.2068 | -78.9644 | 169.9336 | 0 | 1.5632 | 1.868 | 1.0812
[8 empty] | 13.201 | 142.384 | -78.7273 | 169.6964 | -0.0011586 | 1.5652 | 1.8654 | 1.0788
[8 empty] | 13.2537 | 142.5908 | -78.9644 | 169.9336 | 0.0005793 | 1.5675 | 1.868 | 1.076
[8 empty] | 13.2995 | 142.1753 | -78.5494 | 169.5186 | 0.0005793 | 1.5629 | 1.8635 | 1.0692
[8 empty] | 13.3557 | 142.4709 | -78.8162 | 169.7854 | 0.0005793 | 1.5661 | 1.8664 | 1.0669
[8 empty] | 13.4084 | 142.9149 | -78.8755 | 169.8446 | 0 | 1.571 | 1.8671 | 1.0661
[8 empty] | 13.4536 | 142.5586 | -78.7569 | 169.7261 | 0 | 1.5671 | 1.8658 | 1.0598
[8 empty] | 13.5075 | 142.884 | -78.9051 | 169.8743 | 0 | 1.5707 | 1.8674 | 1.058
[8 empty] | 13.559 | 143.0908 | -79.1423 | 170.1114 | 0.0005793 | 1.573 | 1.87 | 1.0555
[8 empty] | 13.6123 | 143.2087 | -79.4683 | 170.4375 | 0 | 1.5743 | 1.8736 | 1.0522
[8 empty] | 13.661 | 142.7338 | -78.4902 | 169.4593 | 0 | 1.569 | 1.8628 | 1.045
[8 empty] | 13.7149 | 143.3556 | -78.7569 | 169.7261 | 0 | 1.5759 | 1.8658 | 1.0454
[8 empty] | 13.7583 | 143.3847 | -79.083 | 170.0521 | -0.0005793 | 1.5762 | 1.8693 | 1.0424
[8 empty] | 13.8128 | 143.2655 | -78.7569 | 169.7261 | 0 | 1.5749 | 1.8658 | 1.0374
[8 empty] | 13.8684 | 143.4723 | -78.6384 | 169.6075 | -0.0005793 | 1.5772 | 1.8645 | 1.0347
[8 empty] | 13.9199 | 143.3531 | -78.9644 | 169.9336 | -0.0005793 | 1.5758 | 1.868 | 1.03
[8 empty] | 13.9715 | 143.4414 | -78.7273 | 169.6964 | 0 | 1.5768 | 1.8654 | 1.0269
[8 empty] | 14.019 | 143.3815 | -78.8755 | 169.8446 | -0.0005793 | 1.5762 | 1.8671 | 1.023
[8 empty] | 14.0694 | 143.4698 | -78.9051 | 169.8743 | 0 | 1.5771 | 1.8674 | 1.0199
[8 empty] | 14.1244 | 143.4691 | -78.9051 | 169.8743 | -0.0005793 | 1.5771 | 1.8674 | 1.0159
[8 empty] | 14.1725 | 143.8242 | -79.4683 | 170.4375 | 0.0005793 | 1.581 | 1.8736 | 1.015
[8 empty] | 14.2223 | 143.5865 | -79.2312 | 170.2003 | 0 | 1.5784 | 1.871 | 1.0098
[8 empty] | 14.2733 | 144.0601 | -79.5869 | 170.556 | 0 | 1.5836 | 1.8749 | 1.0095
[8 empty] | 14.3249 | 143.9113 | -79.3201 | 170.2893 | 0 | 1.582 | 1.8719 | 1.0048
[8 empty] | 14.3729 | 143.7328 | -78.7273 | 169.6964 | 0.0005793 | 1.58 | 1.8654 | 1.0002
[8 empty] | 14.4251 | 144.0286 | -79.2905 | 170.2596 | 0 | 1.5833 | 1.8716 | 0.99864
[8 empty] | 14.4807 | 143.9983 | -79.1126 | 170.0818 | -0.0005793 | 1.5829 | 1.8697 | 0.9946
[8 empty] | 14.5253 | 143.7903 | -78.8755 | 169.8446 | -0.0005793 | 1.5806 | 1.8671 | 0.99011
[8 empty] | 14.5757 | 143.8786 | -78.342 | 169.3111 | 0.0005793 | 1.5816 | 1.8612 | 0.98729
[8 empty] | 14.6313 | 143.9372 | -78.4012 | 169.3704 | 0 | 1.5823 | 1.8618 | 0.98394
[8 empty] | 14.6811 | 144.0552 | -78.0455 | 169.0147 | -0.0005793 | 1.5836 | 1.8579 | 0.9814
[8 empty] | 14.7344 | 143.7581 | -77.7788 | 168.7479 | 0.0005793 | 1.5803 | 1.855 | 0.97584
[8 empty] | 14.7837 | 143.965 | -78.1641 | 169.1333 | -0.0005793 | 1.5826 | 1.8592 | 0.97399
[8 empty] | 14.8329 | 143.9348 | -77.9566 | 168.9258 | 0 | 1.5822 | 1.857 | 0.97055
[8 empty] | 14.8827 | 144.2306 | -78.6087 | 169.5779 | 0.0005793 | 1.5855 | 1.8641 | 0.96929
[8 empty] | 14.9349 | 144.3782 | -78.7866 | 169.7557 | 0 | 1.5871 | 1.8661 | 0.96689
[8 empty] | 14.9882 | 144.4072 | -78.7273 | 169.6964 | -0.0005793 | 1.5874 | 1.8654 | 0.96365
[8 empty] | 15.0362 | 144.3474 | -78.9644 | 169.9336 | 0 | 1.5868 | 1.868 | 0.96017
[8 empty] | 15.0901 | 143.9911 | -78.668 | 169.6372 | 0 | 1.5829 | 1.8648 | 0.95438
[8 empty] | 15.1411 | 144.5536 | -79.0533 | 170.0225 | 0.0005793 | 1.589 | 1.869 | 0.95488
[8 empty] | 15.1909 | 144.227 | -78.3716 | 169.3407 | 0.0005793 | 1.5854 | 1.8615 | 0.9496
[8 empty] | 15.2401 | 144.3746 | -78.6977 | 169.6668 | -0.0005793 | 1.5871 | 1.8651 | 0.9475
[8 empty] | 15.2958 | 144.1962 | -78.2827 | 169.2518 | -0.0011586 | 1.5851 | 1.8605 | 0.94289
[8 empty] | 15.3404 | 144.3142 | -78.253 | 169.2222 | 0.0005793 | 1.5864 | 1.8602 | 0.94092
[8 empty] | 15.396 | 144.7285 | -78.7866 | 169.7557 | -0.0005793 | 1.591 | 1.8661 | 0.94021
[8 empty] | 15.4406 | 144.3427 | -78.4605 | 169.4297 | -0.0005793 | 1.5867 | 1.8625 | 0.93499
[8 empty] | 15.4991 | 144.4606 | -78.5791 | 169.5482 | 0 | 1.588 | 1.8638 | 0.93223
[8 empty] | 15.5483 | 144.5786 | -78.6384 | 169.6075 | -0.0005793 | 1.5893 | 1.8645 | 0.93003
[8 empty] | 15.5976 | 144.3113 | -77.7195 | 168.6886 | -0.0005793 | 1.5864 | 1.8543 | 0.92538
[8 empty] | 15.6497 | 144.5182 | -77.8973 | 168.8665 | 0.0005793 | 1.5887 | 1.8563 | 0.92362
[8 empty] | 15.7059 | 144.725 | -78.2234 | 169.1925 | 0.0005793 | 1.5909 | 1.8599 | 0.92163
[8 empty] | 15.7522 | 144.6948 | -78.6087 | 169.5779 | 0.0005793 | 1.5906 | 1.8641 | 0.91873
[8 empty] | 15.8067 | 144.3978 | -77.9566 | 168.9258 | -0.0005793 | 1.5873 | 1.857 | 0.91369
[8 empty] | 15.8513 | 144.7234 | -78.1345 | 169.1036 | 0.0005793 | 1.5909 | 1.8589 | 0.91317
[8 empty] | 15.9005 | 145.0785 | -78.5791 | 169.5482 | 0 | 1.5948 | 1.8638 | 0.91258
[8 empty] | 15.9533 | 144.8111 | -78.5791 | 169.5482 | -0.0005793 | 1.5919 | 1.8638 | 0.90788
[8 empty] | 16.0095 | 144.9884 | -79.2016 | 170.1707 | -0.0005793 | 1.5938 | 1.8706 | 0.9058
[8 empty] | 16.0593 | 144.9582 | -79.083 | 170.0521 | 0 | 1.5935 | 1.8693 | 0.90281
[8 empty] | 16.1079 | 145.0169 | -78.5494 | 169.5186 | 0 | 1.5941 | 1.8635 | 0.90044
[8 empty] | 16.1601 | 145.1942 | -79.5869 | 170.556 | 0 | 1.5961 | 1.8749 | 0.89864
[8 empty] | 16.2122 | 145.0158 | -79.3794 | 170.3486 | 0.0005793 | 1.5941 | 1.8726 | 0.89464
[8 empty] | 16.2609 | 145.1634 | -79.3498 | 170.3189 | 0 | 1.5957 | 1.8723 | 0.89288
[8 empty] | 16.3107 | 144.985 | -79.2905 | 170.2596 | 0 | 1.5938 | 1.8716 | 0.88905
[8 empty] | 16.3646 | 145.3105 | -79.409 | 170.3782 | 0 | 1.5974 | 1.8729 | 0.88812
[8 empty] | 16.4121 | 144.895 | -78.9644 | 169.9336 | 0 | 1.5928 | 1.868 | 0.88301
[8 empty] | 16.4683 | 145.1315 | -79.6462 | 170.6153 | 0.0005793 | 1.5954 | 1.8755 | 0.88144
[8 empty] | 16.5187 | 144.8642 | -79.2312 | 170.2003 | -0.0005793 | 1.5925 | 1.871 | 0.87713
[8 empty] | 16.5708 | 145.1897 | -79.2016 | 170.1707 | 0 | 1.596 | 1.8706 | 0.87633
[8 empty] | 16.6166 | 145.1596 | -79.1423 | 170.1114 | 0 | 1.5957 | 1.87 | 0.87374
[8 empty] | 16.6739 | 144.8625 | -78.6384 | 169.6075 | -0.0005793 | 1.5924 | 1.8645 | 0.86895
[8 empty] | 16.722 | 145.692 | -79.5572 | 170.5264 | 0 | 1.6016 | 1.8746 | 0.87141
[8 empty] | 16.7747 | 145.4839 | -79.4387 | 170.4078 | 0 | 1.5993 | 1.8732 | 0.86744
[8 empty] | 16.8176 | 145.602 | -79.5276 | 170.4968 | 0 | 1.6006 | 1.8742 | 0.86593
[8 empty] | 16.8761 | 145.7793 | -79.6165 | 170.5857 | 0.0005793 | 1.6025 | 1.8752 | 0.86398
[8 empty] | 16.923 | 145.7788 | -80.0315 | 171.0007 | 0 | 1.6025 | 1.8798 | 0.86158
[8 empty] | 16.9746 | 145.6004 | -79.4387 | 170.4078 | 0 | 1.6005 | 1.8732 | 0.85791
[8 empty] | 17.0273 | 145.8666 | -80.1501 | 171.1192 | 0 | 1.6035 | 1.8811 | 0.85682
[8 empty] | 17.0806 | 145.7771 | -80.0019 | 170.971 | 0 | 1.6025 | 1.8794 | 0.85362
[8 empty] | 17.124 | 145.8359 | -79.9426 | 170.9117 | 0.0005793 | 1.6031 | 1.8788 | 0.8518
[8 empty] | 17.175 | 145.6872 | -79.5869 | 170.556 | 0 | 1.6015 | 1.8749 | 0.8484
[8 empty] | 17.2283 | 145.7756 | -80.0612 | 171.0303 | 0 | 1.6025 | 1.8801 | 0.84629
[8 empty] | 17.2787 | 145.6861 | -79.3794 | 170.3486 | 0.0005793 | 1.6015 | 1.8726 | 0.8433
[8 empty] | 17.3331 | 146.0413 | -80.2686 | 171.2378 | -0.0005793 | 1.6054 | 1.8824 | 0.8427
[8 empty] | 17.3824 | 146.1 | -80.3872 | 171.3564 | -0.0005793 | 1.606 | 1.8837 | 0.84066
[8 empty] | 17.4345 | 146.0699 | -80.2686 | 171.2378 | 0 | 1.6057 | 1.8824 | 0.83797
[8 empty] | 17.4843 | 146.2768 | -80.7429 | 171.712 | 0 | 1.608 | 1.8876 | 0.83676
[8 empty] | 17.5365 | 146.1281 | -80.8022 | 171.7713 | 0.0005793 | 1.6063 | 1.8882 | 0.83343
[8 empty] | 17.5886 | 146.1869 | -80.7429 | 171.712 | -0.0005793 | 1.607 | 1.8876 | 0.83129
[8 empty] | 17.6367 | 146.216 | -80.9504 | 171.9195 | -0.0005793 | 1.6073 | 1.8899 | 0.82919
[8 empty] | 17.6888 | 146.423 | -80.8022 | 171.7713 | -0.0005793 | 1.6096 | 1.8882 | 0.82792
[8 empty] | 17.7387 | 146.7485 | -81.0986 | 172.0677 | 0 | 1.6132 | 1.8915 | 0.82743
[8 empty] | 17.7896 | 146.4516 | -80.5058 | 171.4749 | -0.0005793 | 1.6099 | 1.885 | 0.82339
[8 empty] | 17.8435 | 146.2436 | -79.9722 | 170.9414 | 0.0005793 | 1.6076 | 1.8791 | 0.81974
[8 empty] | 17.8922 | 146.4506 | -80.2686 | 171.2378 | 0.0005793 | 1.6099 | 1.8824 | 0.81866
[8 empty] | 17.942 | 146.4501 | -80.1797 | 171.1489 | 0 | 1.6099 | 1.8814 | 0.81639
[8 empty] | 17.997 | 146.5385 | -80.2094 | 171.1785 | 0.0005793 | 1.6109 | 1.8817 | 0.81438
[8 empty] | 18.0439 | 146.8937 | -81.0393 | 172.0085 | 0 | 1.6148 | 1.8908 | 0.81423
[8 empty] | 18.0996 | 146.7746 | -80.9504 | 171.9195 | 0 | 1.6135 | 1.8899 | 0.81107
[8 empty] | 18.1471 | 146.9816 | -81.2764 | 172.2456 | 0 | 1.6157 | 1.8935 | 0.81009
[8 empty] | 18.1963 | 146.9515 | -81.4543 | 172.4234 | 0 | 1.6154 | 1.8954 | 0.80773
[8 empty] | 18.2444 | 146.8917 | -81.2172 | 172.1863 | 0.0005793 | 1.6147 | 1.8928 | 0.80528
[8 empty] | 18.3023 | 146.8615 | -81.1282 | 172.0974 | 0 | 1.6144 | 1.8918 | 0.80256
[8 empty] | 18.351 | 146.9796 | -81.3654 | 172.3345 | 0 | 1.6157 | 1.8944 | 0.80108
[8 empty] | 18.4066 | 147.3644 | -81.3357 | 172.3049 | 0 | 1.6199 | 1.8941 | 0.80075
[8 empty] | 18.4547 | 147.2157 | -81.3061 | 172.2752 | 0 | 1.6183 | 1.8938 | 0.79786
[8 empty] | 18.5051 | 147.2449 | -81.4839 | 172.4531 | -0.0005793 | 1.6186 | 1.8957 | 0.79584
[8 empty] | 18.5514 | 147.4519 | -81.8693 | 172.8384 | 0 | 1.6209 | 1.9 | 0.79497
[8 empty] | 18.6082 | 147.481 | -81.4839 | 172.4531 | 0 | 1.6212 | 1.8957 | 0.7927
[8 empty] | 18.6626 | 147.4212 | -81.1579 | 172.127 | 0.0005793 | 1.6206 | 1.8921 | 0.79007
[8 empty] | 18.7119 | 147.2726 | -81.5432 | 172.5124 | 0 | 1.6189 | 1.8964 | 0.78719
[8 empty] | 18.7617 | 147.4796 | -81.6025 | 172.5716 | 0.0011586 | 1.6212 | 1.897 | 0.78621
[8 empty] | 18.8104 | 147.1827 | -81.5432 | 172.5124 | 0 | 1.6179 | 1.8964 | 0.78259
[8 empty] | 18.8602 | 147.8344 | -82.1953 | 173.1645 | 0 | 1.6251 | 1.9036 | 0.78398
[8 empty] | 18.9094 | 147.2411 | -81.7507 | 172.7199 | -0.0005793 | 1.6186 | 1.8987 | 0.7788
[8 empty] | 18.9616 | 147.5666 | -82.3139 | 173.283 | 0 | 1.6222 | 1.9049 | 0.77838
[8 empty] | 19.0172 | 147.7736 | -82.1657 | 173.1348 | 0.0005793 | 1.6244 | 1.9032 | 0.77719
[8 empty] | 19.0595 | 147.3879 | -82.0175 | 172.9866 | 0.0005793 | 1.6202 | 1.9016 | 0.77344
[8 empty] | 19.1156 | 147.832 | -82.3435 | 173.3127 | 0.0005793 | 1.6251 | 1.9052 | 0.77349
[8 empty] | 19.1689 | 148.2465 | -82.6103 | 173.5795 | 0 | 1.6296 | 1.9081 | 0.7735
[8 empty] | 19.2176 | 148.0385 | -82.9956 | 173.9648 | 0.0005793 | 1.6273 | 1.9123 | 0.77046
[8 empty] | 19.2732 | 147.9787 | -82.9067 | 173.8759 | 0 | 1.6267 | 1.9114 | 0.76793
[8 empty] | 19.3196 | 147.5041 | -82.0471 | 173.0163 | 0.0005793 | 1.6215 | 1.9019 | 0.76363
[8 empty] | 19.37 | 147.9186 | -82.8178 | 173.7869 | 0 | 1.626 | 1.9104 | 0.76378
[8 empty] | 19.425 | 148.007 | -83.1142 | 174.0834 | 0 | 1.627 | 1.9137 | 0.76207
[8 empty] | 19.4777 | 148.0362 | -82.8178 | 173.7869 | 0 | 1.6273 | 1.9104 | 0.76016
[8 empty] | 19.5258 | 148.4804 | -83.5885 | 174.5576 | -0.0005793 | 1.6322 | 1.9189 | 0.76056
[8 empty] | 19.5716 | 148.1835 | -83.4106 | 174.3798 | 0 | 1.6289 | 1.9169 | 0.75727
[8 empty] | 19.6243 | 148.0941 | -82.8178 | 173.7869 | 0.0005793 | 1.628 | 1.9104 | 0.75478
[8 empty] | 19.6799 | 148.1826 | -82.7585 | 173.7277 | -0.0005793 | 1.6289 | 1.9097 | 0.7531
[8 empty] | 19.7239 | 148.3304 | -83.6477 | 174.6169 | 0 | 1.6306 | 1.9195 | 0.75217
[8 empty] | 19.7795 | 148.1817 | -83.2921 | 174.2612 | 0 | 1.6289 | 1.9156 | 0.7493
[8 empty] | 19.8282 | 148.3295 | -83.2921 | 174.2612 | 0.0005793 | 1.6305 | 1.9156 | 0.7482
[8 empty] | 19.8873 | 148.7736 | -83.7663 | 174.7355 | -0.0005793 | 1.6354 | 1.9208 | 0.74821
[8 empty] | 19.9307 | 148.625 | -83.8849 | 174.854 | 0 | 1.6338 | 1.9221 | 0.74584
[8 empty] | 19.9817 | 148.7135 | -83.707 | 174.6762 | -0.0005793 | 1.6348 | 1.9202 | 0.74438
[8 empty] | 20.0385 | 148.7426 | -83.4699 | 174.439 | 0.0005793 | 1.6351 | 1.9176 | 0.74241
[8 empty] | 20.086 | 148.4754 | -82.9956 | 173.9648 | 0.0005793 | 1.6322 | 1.9123 | 0.73933
[8 empty] | 20.134 | 148.7714 | -83.6181 | 174.5873 | 0 | 1.6354 | 1.9192 | 0.73903
[8 empty] | 20.185 | 149.1563 | -83.6181 | 174.5873 | 0.0011586 | 1.6396 | 1.9192 | 0.73907
[8 empty] | 20.2372 | 148.8298 | -84.1517 | 175.1208 | 0.0005793 | 1.636 | 1.9251 | 0.73556
[8 empty] | 20.2916 | 149.0665 | -84.0924 | 175.0615 | 0 | 1.6386 | 1.9244 | 0.73475
[8 empty] | 20.3409 | 148.829 | -83.707 | 174.6762 | 0 | 1.636 | 1.9202 | 0.7318
[8 empty] | 20.3895 | 149.1546 | -84.3591 | 175.3283 | -0.0005793 | 1.6396 | 1.9273 | 0.73165
[8 empty] | 20.4399 | 149.0653 | -84.7445 | 175.7136 | 0 | 1.6386 | 1.9316 | 0.72941
[8 empty] | 20.4886 | 149.5984 | -84.9223 | 175.8915 | 0 | 1.6445 | 1.9335 | 0.73028
[8 empty] | 20.5448 | 149.6276 | -84.952 | 175.9211 | 0 | 1.6448 | 1.9339 | 0.72843
[8 empty] | 20.5888 | 149.4494 | -84.122 | 175.0912 | 0 | 1.6429 | 1.9247 | 0.726
[8 empty] | 20.645 | 149.0043 | -84.2406 | 175.2097 | 0 | 1.638 | 1.926 | 0.72187
[8 empty] | 20.696 | 149.5374 | -84.8334 | 175.8025 | -0.0005793 | 1.6438 | 1.9326 | 0.72267
[8 empty] | 20.7481 | 149.448 | -84.8038 | 175.7729 | 0 | 1.6428 | 1.9322 | 0.72042
[8 empty] | 20.8014 | 149.5958 | -84.9223 | 175.8915 | -0.0005793 | 1.6445 | 1.9335 | 0.71929
[8 empty] | 20.8454 | 149.5955 | -84.7148 | 175.684 | -0.0005793 | 1.6445 | 1.9312 | 0.71777
[8 empty] | 20.8987 | 149.6543 | -84.3888 | 175.3579 | 0 | 1.6451 | 1.9277 | 0.71622
[8 empty] | 20.9532 | 149.476 | -84.8038 | 175.7729 | -0.0005793 | 1.6432 | 1.9322 | 0.71351
[8 empty] | 21.0013 | 149.8017 | -84.7445 | 175.7136 | 0 | 1.6467 | 1.9316 | 0.71342
[8 empty] | 21.0569 | 149.9494 | -84.7148 | 175.684 | -0.0005793 | 1.6484 | 1.9312 | 0.71224
[8 empty] | 21.1015 | 149.6527 | -84.3888 | 175.3579 | 0 | 1.6451 | 1.9277 | 0.70933
[8 empty] | 21.1577 | 149.8004 | -84.863 | 175.8322 | -0.0005793 | 1.6467 | 1.9329 | 0.70814
[8 empty] | 21.2069 | 149.8593 | -84.4184 | 175.3876 | 0 | 1.6474 | 1.928 | 0.70678
[8 empty] | 21.2567 | 149.6811 | -84.1813 | 175.1504 | 0 | 1.6454 | 1.9254 | 0.70428
[8 empty] | 21.3106 | 150.0956 | -84.8927 | 175.8618 | 0 | 1.65 | 1.9332 | 0.70445
[8 empty] | 21.3598 | 150.0953 | -84.8927 | 175.8618 | 0 | 1.65 | 1.9332 | 0.70282
[8 empty] | 21.4073 | 150.1245 | -84.952 | 175.9211 | 0.0005793 | 1.6503 | 1.9339 | 0.7014
[8 empty] | 21.4618 | 150.0945 | -85.2187 | 176.1879 | -0.0005793 | 1.6499 | 1.9368 | 0.69948
[8 empty] | 21.511 | 150.1534 | -84.9816 | 175.9508 | 0 | 1.6506 | 1.9342 | 0.69815
[8 empty] | 21.5609 | 150.4494 | -85.6337 | 176.6029 | 0 | 1.6539 | 1.9413 | 0.69791
[8 empty] | 21.6159 | 149.9451 | -84.9223 | 175.8915 | 0 | 1.6483 | 1.9335 | 0.6938
[8 empty] | 21.6669 | 150.1225 | -85.1891 | 176.1582 | 0 | 1.6503 | 1.9365 | 0.69299
[8 empty] | 21.7144 | 150.2407 | -85.3077 | 176.2768 | -0.0005793 | 1.6516 | 1.9378 | 0.69201
[8 empty] | 21.77 | 150.5071 | -85.5448 | 176.5139 | 0 | 1.6545 | 1.9404 | 0.69147
[8 empty] | 21.814 | 150.1511 | -85.1002 | 176.0693 | 0 | 1.6506 | 1.9355 | 0.68844
[8 empty] | 21.8673 | 150.5656 | -85.4855 | 176.4547 | 0.0005793 | 1.6551 | 1.9397 | 0.68866
[8 empty] | 21.9189 | 150.5949 | -85.2187 | 176.1879 | 0 | 1.6555 | 1.9368 | 0.68717
[8 empty] | 21.9681 | 150.5352 | -84.9816 | 175.9508 | -0.0005793 | 1.6548 | 1.9342 | 0.68536
[8 empty] | 22.022 | 150.6238 | -85.1002 | 176.0693 | -0.0005793 | 1.6558 | 1.9355 | 0.68409
[8 empty] | 22.0695 | 150.8013 | -85.5152 | 176.4843 | 0 | 1.6577 | 1.94 | 0.68342
[8 empty] | 22.1274 | 150.7415 | -85.6041 | 176.5732 | -0.0005793 | 1.6571 | 1.941 | 0.68136
[8 empty] | 22.1824 | 150.7115 | -85.6634 | 176.6325 | 0.0005793 | 1.6567 | 1.9417 | 0.67953
[8 empty] | 22.2299 | 150.6519 | -85.278 | 176.2472 | 0 | 1.6561 | 1.9374 | 0.67781
[8 empty] | 22.2751 | 150.4441 | -85.0112 | 175.9804 | 0 | 1.6538 | 1.9345 | 0.67551
[8 empty] | 22.3192 | 150.7994 | -85.5448 | 176.5139 | 0.0005793 | 1.6577 | 1.9404 | 0.67577
[8 empty] | 22.3811 | 151.125 | -86.0191 | 176.9882 | 0 | 1.6613 | 1.9456 | 0.67535
[8 empty] | 22.4292 | 150.9172 | -85.8708 | 176.84 | 0 | 1.659 | 1.944 | 0.67298
[8 empty] | 22.4814 | 150.5908 | -84.9223 | 175.8915 | 0.0005793 | 1.6554 | 1.9335 | 0.66996
[8 empty] | 22.5294 | 151.1536 | -86.0191 | 176.9882 | -0.0005793 | 1.6616 | 1.9456 | 0.67103
[8 empty] | 22.5798 | 151.0643 | -86.0191 | 176.9882 | -0.0005793 | 1.6606 | 1.9456 | 0.66914
[8 empty] | 22.6302 | 151.0936 | -85.8116 | 176.7807 | 0.0005793 | 1.6609 | 1.9433 | 0.66778
[8 empty] | 22.6899 | 151.0636 | -85.4855 | 176.4547 | 0.0005793 | 1.6606 | 1.9397 | 0.66589
[8 empty] | 22.7351 | 151.3004 | -86.0783 | 177.0475 | 0 | 1.6632 | 1.9462 | 0.66561
[8 empty] | 22.7855 | 151.1518 | -85.4855 | 176.4547 | 0.0005793 | 1.6616 | 1.9397 | 0.66348
[8 empty] | 22.8382 | 151.0033 | -85.7226 | 176.6918 | 0.0005793 | 1.6599 | 1.9423 | 0.6613
[8 empty] | 22.8898 | 151.2697 | -86.2858 | 177.255 | 0.0005793 | 1.6629 | 1.9485 | 0.66097
[8 empty] | 22.9384 | 151.3286 | -86.5822 | 177.5514 | -0.0005793 | 1.6635 | 1.9518 | 0.65983
[8 empty] | 22.9906 | 151.1504 | -85.9894 | 176.9586 | 0 | 1.6616 | 1.9453 | 0.65756
[8 empty] | 23.0415 | 151.239 | -86.1376 | 177.1068 | 0 | 1.6625 | 1.9469 | 0.65649
[8 empty] | 23.0925 | 151.1794 | -85.9894 | 176.9586 | 0 | 1.6619 | 1.9453 | 0.65478
[8 empty] | 23.1464 | 151.6236 | -86.8194 | 177.7885 | 0 | 1.6668 | 1.9544 | 0.65518
[8 empty] | 23.1875 | 151.8012 | -87.0861 | 178.0553 | 0 | 1.6687 | 1.9573 | 0.65478
[8 empty] | 23.242 | 151.3266 | -86.1376 | 177.1068 | -0.0005793 | 1.6635 | 1.9469 | 0.6512
[8 empty] | 23.2964 | 151.593 | -86.4933 | 177.4625 | 0 | 1.6664 | 1.9508 | 0.65082
[8 empty] | 23.3451 | 151.4741 | -87.1751 | 178.1442 | 0 | 1.6651 | 1.9583 | 0.64896
[8 empty] | 23.4001 | 151.4441 | -86.6712 | 177.6403 | -0.0005793 | 1.6648 | 1.9528 | 0.6473
[8 empty] | 23.4476 | 151.6513 | -86.6415 | 177.6107 | 0.0005793 | 1.6671 | 1.9524 | 0.64688
[8 empty] | 23.4974 | 151.7992 | -86.6415 | 177.6107 | 0 | 1.6687 | 1.9524 | 0.64613
[8 empty] | 23.5519 | 151.947 | -86.9676 | 177.9367 | 0 | 1.6703 | 1.956 | 0.64527
[8 empty] | 23.6052 | 151.8577 | -86.3747 | 177.3439 | 0 | 1.6693 | 1.9495 | 0.64343
[8 empty] | 23.6481 | 151.7093 | -86.6712 | 177.6403 | 0 | 1.6677 | 1.9528 | 0.64164
[8 empty] | 23.7031 | 152.0053 | -86.9083 | 177.8774 | -0.0005793 | 1.671 | 1.9554 | 0.6414
[8 empty] | 23.7547 | 151.4715 | -86.0487 | 177.0178 | 0 | 1.6651 | 1.9459 | 0.63776
[8 empty] | 23.8085 | 152.0639 | -86.6415 | 177.6107 | 0 | 1.6716 | 1.9524 | 0.6388
[8 empty] | 23.8624 | 151.945 | -86.6415 | 177.6107 | 0 | 1.6703 | 1.9524 | 0.63686
[8 empty] | 23.907 | 151.6483 | -86.4933 | 177.4625 | 0 | 1.667 | 1.9508 | 0.63443
[8 empty] | 23.958 | 152.1223 | -87.1751 | 178.1442 | -0.0011586 | 1.6722 | 1.9583 | 0.63506
[8 empty] | 24.013 | 152.3591 | -87.1158 | 178.0849 | 0 | 1.6748 | 1.9576 | 0.63459
[8 empty] | 24.0582 | 152.4774 | -87.7382 | 178.7074 | 0 | 1.6761 | 1.9645 | 0.63389
[8 empty] | 24.1098 | 152.1806 | -87.2936 | 178.2628 | 0.0005793 | 1.6729 | 1.9596 | 0.63131
[8 empty] | 24.1642 | 152.6546 | -87.7086 | 178.6778 | 0.0005793 | 1.6781 | 1.9642 | 0.63185
[8 empty] | 24.2175 | 152.2393 | -87.1454 | 178.1146 | 0 | 1.6735 | 1.958 | 0.62874
[8 empty] | 24.2644 | 152.0019 | -87.0269 | 177.996 | 0 | 1.6709 | 1.9567 | 0.62655
[8 empty] | 24.3137 | 152.5944 | -87.5604 | 178.5295 | 0 | 1.6774 | 1.9625 | 0.62771
[8 empty] | 24.3699 | 152.4458 | -87.5308 | 178.4999 | 0.0005793 | 1.6758 | 1.9622 | 0.62566
[8 empty] | 24.418 | 152.4752 | -87.264 | 178.2331 | 0 | 1.6761 | 1.9593 | 0.62455
[8 empty] | 24.4712 | 152.4156 | -87.5011 | 178.4703 | 0 | 1.6755 | 1.9619 | 0.62294
[8 empty] | 24.5216 | 152.2078 | -86.7008 | 177.67 | 0 | 1.6732 | 1.9531 | 0.62081
[8 empty] | 24.5686 | 152.4447 | -87.3233 | 178.2924 | -0.0005793 | 1.6758 | 1.9599 | 0.62059
[8 empty] | 24.6265 | 152.7111 | -87.59 | 178.5592 | 0.0005793 | 1.6787 | 1.9629 | 0.62021
[8 empty] | 24.6699 | 152.5627 | -87.4715 | 178.4406 | 0 | 1.6771 | 1.9616 | 0.61852
[8 empty] | 24.7244 | 152.6809 | -87.4418 | 178.411 | 0 | 1.6784 | 1.9612 | 0.61764
[8 empty] | 24.7707 | 152.6214 | -87.7975 | 178.7667 | -0.0005793 | 1.6777 | 1.9651 | 0.61624
[8 empty] | 24.8275 | 152.7692 | -87.7975 | 178.7667 | 0 | 1.6794 | 1.9651 | 0.61543
[8 empty] | 24.8791 | 152.6504 | -87.3529 | 178.3221 | 0.0005793 | 1.678 | 1.9602 | 0.61367
[8 empty] | 24.9306 | 152.6501 | -87.6197 | 178.5888 | 0 | 1.678 | 1.9632 | 0.6124
[8 empty] | 24.9776 | 152.5313 | -86.9676 | 177.9367 | -0.0005793 | 1.6767 | 1.956 | 0.61078
[8 empty] | 25.0268 | 152.6496 | -87.5011 | 178.4703 | -0.0005793 | 1.678 | 1.9619 | 0.61005
[8 empty] | 25.083 | 152.7678 | -87.8568 | 178.826 | 0 | 1.6793 | 1.9658 | 0.60915
[8 empty] | 25.1299 | 152.975 | -88.0347 | 179.0038 | 0 | 1.6816 | 1.9677 | 0.60884
[8 empty] | 25.1809 | 153.123 | -87.8865 | 178.8556 | 0 | 1.6832 | 1.9661 | 0.6082
[8 empty] | 25.2371 | 152.8263 | -87.679 | 178.6481 | -0.0005793 | 1.68 | 1.9638 | 0.60567
[8 empty] | 25.284 | 152.9149 | -87.9754 | 178.9445 | -0.0005793 | 1.681 | 1.9671 | 0.60489
[8 empty] | 25.335 | 152.6479 | -87.5308 | 178.4999 | 0.0005793 | 1.678 | 1.9622 | 0.60262
[8 empty] | 25.3831 | 152.8551 | -88.005 | 178.9742 | -0.0005793 | 1.6803 | 1.9674 | 0.6023
[8 empty] | 25.4375 | 152.9141 | -88.2125 | 179.1817 | -0.0005793 | 1.6809 | 1.9697 | 0.60124
[8 empty] | 25.4868 | 153.0028 | -88.42 | 179.3891 | 0 | 1.6819 | 1.972 | 0.60042
[8 empty] | 25.5424 | 153.2396 | -89.1907 | 180.1598 | 0 | 1.6845 | 1.9804 | 0.60004
[8 empty] | 25.5899 | 153.3283 | -88.8646 | 179.8338 | -0.0005793 | 1.6855 | 1.9769 | 0.59928
[8 empty] | 25.6432 | 153.1502 | -88.8646 | 179.8338 | 0 | 1.6835 | 1.9769 | 0.59734
[8 empty] | 25.6883 | 153.1499 | -89.1907 | 180.1598 | -0.0005793 | 1.6835 | 1.9804 | 0.59629
[8 empty] | 25.7416 | 153.4164 | -89.6946 | 180.6637 | 0.0005793 | 1.6865 | 1.986 | 0.59609
[8 empty] | 25.7955 | 153.5644 | -89.3389 | 180.308 | 0 | 1.6881 | 1.9821 | 0.59541
[8 empty] | 25.8413 | 153.6234 | -89.1907 | 180.1598 | 0 | 1.6887 | 1.9804 | 0.59459
[8 empty] | 25.8911 | 153.6232 | -88.5978 | 179.567 | 0.0011586 | 1.6887 | 1.9739 | 0.59344
[8 empty] | 25.9444 | 153.445 | -88.835 | 179.8041 | 0 | 1.6868 | 1.9765 | 0.59154
[8 empty] | 25.9983 | 153.6226 | -89.1314 | 180.1005 | -0.0005793 | 1.6887 | 1.9798 | 0.591
[8 empty] | 26.0498 | 153.8595 | -89.161 | 180.1302 | 0 | 1.6913 | 1.9801 | 0.59073
[8 empty] | 26.1037 | 153.5628 | -88.835 | 179.8041 | 0 | 1.6881 | 1.9765 | 0.58838
[8 empty] | 26.1547 | 153.9183 | -88.9832 | 179.9523 | 0.0005793 | 1.692 | 1.9782 | 0.58859
[8 empty] | 26.2022 | 153.8291 | -89.1907 | 180.1598 | 0.0005793 | 1.691 | 1.9804 | 0.58718
[8 empty] | 26.2566 | 153.6807 | -89.6056 | 180.5748 | -0.0005793 | 1.6894 | 1.985 | 0.5854
[8 empty] | 26.3059 | 153.8286 | -89.25 | 180.2191 | 0.0005793 | 1.691 | 1.9811 | 0.58487
[8 empty] | 26.3545 | 153.858 | -89.8724 | 180.8416 | 0 | 1.6913 | 1.9879 | 0.5839
[8 empty] | 26.4055 | 153.6207 | -89.2796 | 180.2487 | -0.0005793 | 1.6887 | 1.9814 | 0.58187
[8 empty] | 26.4559 | 153.5315 | -89.5464 | 180.5155 | -0.0005793 | 1.6877 | 1.9844 | 0.58043
[8 empty] | 26.5069 | 154.0945 | -90.1392 | 181.1083 | 0 | 1.6939 | 1.9909 | 0.58144
[8 empty] | 26.5596 | 153.9164 | -90.2281 | 181.1973 | 0 | 1.692 | 1.9919 | 0.57961
[8 empty] | 26.6071 | 154.1829 | -90.0799 | 181.0491 | 0 | 1.6949 | 1.9902 | 0.57958
[8 empty] | 26.6598 | 154.6569 | -90.5838 | 181.553 | 0 | 1.7001 | 1.9958 | 0.58021
[8 empty] | 26.712 | 154.1232 | -90.1985 | 181.1676 | -0.0005793 | 1.6942 | 1.9915 | 0.57708
[8 empty] | 26.7618 | 154.5379 | -90.1985 | 181.1676 | 0.0005793 | 1.6988 | 1.9915 | 0.57755
[8 empty] | 26.8128 | 154.3006 | -90.2281 | 181.1973 | 0 | 1.6962 | 1.9919 | 0.57557
[8 empty] | 26.869 | 154.4782 | -90.4949 | 181.464 | 0 | 1.6981 | 1.9948 | 0.57503
[8 empty] | 26.917 | 154.5372 | -90.8209 | 181.7901 | -0.0005793 | 1.6988 | 1.9984 | 0.57422
[8 empty] | 26.9709 | 154.4481 | -90.6727 | 181.6419 | 0 | 1.6978 | 1.9967 | 0.57274
[8 empty] | 27.0161 | 154.1811 | -90.7617 | 181.7308 | 0 | 1.6949 | 1.9977 | 0.5708
[8 empty] | 27.0682 | 154.2994 | -90.5245 | 181.4937 | 0.0011586 | 1.6962 | 1.9951 | 0.57013
[8 empty] | 27.121 | 154.566 | -90.8802 | 181.8494 | 0 | 1.6991 | 1.999 | 0.57001
[8 empty] | 27.1748 | 154.5361 | -91.2063 | 182.1754 | 0 | 1.6988 | 2.0026 | 0.56877
[8 empty] | 27.2293 | 154.1506 | -90.7617 | 181.7308 | 0 | 1.6945 | 1.9977 | 0.56622
[8 empty] | 27.271 | 154.3282 | -91.0877 | 182.0569 | -0.0005793 | 1.6965 | 2.0013 | 0.566
[8 empty] | 27.326 | 154.1502 | -90.8802 | 181.8494 | 0 | 1.6945 | 1.999 | 0.56421
[8 empty] | 27.3776 | 154.3574 | -91.0877 | 182.0569 | -0.0005793 | 1.6968 | 2.0013 | 0.5639
[8 empty] | 27.4291 | 154.5647 | -91.5916 | 182.5608 | 0.0005793 | 1.6991 | 2.0068 | 0.5636
[8 empty] | 27.4778 | 154.6831 | -91.6805 | 182.6497 | -0.0005793 | 1.7004 | 2.0078 | 0.56303
[8 empty] | 27.5265 | 154.1493 | -90.4949 | 181.464 | 0.0005793 | 1.6945 | 1.9948 | 0.5601
[8 empty] | 27.5757 | 154.5641 | -91.4731 | 182.4422 | -0.0005793 | 1.6991 | 2.0055 | 0.5606
[8 empty] | 27.6307 | 155.2753 | -91.8287 | 182.7979 | 0 | 1.7069 | 2.0094 | 0.56206
[8 empty] | 27.6777 | 154.6823 | -91.562 | 182.5311 | 0.0005793 | 1.7004 | 2.0065 | 0.55896
[8 empty] | 27.7362 | 154.9488 | -91.9177 | 182.8868 | 0 | 1.7033 | 2.0104 | 0.55875
[8 empty] | 27.7779 | 154.8005 | -91.7102 | 182.6793 | 0.0005793 | 1.7017 | 2.0081 | 0.55737
[8 empty] | 27.8335 | 154.741 | -91.6805 | 182.6497 | 0.0005793 | 1.701 | 2.0078 | 0.55605
[8 empty] | 27.8804 | 154.7704 | -91.9177 | 182.8868 | 0.0005793 | 1.7014 | 2.0104 | 0.55522
[8 empty] | 27.9366 | 155.1259 | -92.1548 | 183.124 | 0 | 1.7053 | 2.013 | 0.55537
[8 empty] | 27.9893 | 155.2739 | -92.5401 | 183.5093 | 0 | 1.7069 | 2.0173 | 0.55485
[8 empty] | 28.0345 | 154.7995 | -91.5916 | 182.5608 | 0.0005793 | 1.7017 | 2.0068 | 0.55227
[8 empty] | 28.0919 | 155.2143 | -92.4216 | 183.3907 | 0 | 1.7062 | 2.016 | 0.55262
[8 empty] | 28.1423 | 155.2734 | -92.2141 | 183.1832 | 0.0005793 | 1.7069 | 2.0137 | 0.55184
[8 empty] | 28.1927 | 155.451 | -92.6587 | 183.6279 | 0 | 1.7088 | 2.0186 | 0.55148
[8 empty] | 28.2477 | 155.1248 | -92.6883 | 183.6575 | 0.0005793 | 1.7052 | 2.0189 | 0.54925
[8 empty] | 28.2865 | 155.095 | -92.1844 | 183.1536 | -0.0005793 | 1.7049 | 2.0134 | 0.54839
[8 empty] | 28.3398 | 155.2134 | -92.5698 | 183.5389 | 0.0005793 | 1.7062 | 2.0176 | 0.54778
[8 empty] | 28.3919 | 155.4207 | -92.9848 | 183.9539 | 0 | 1.7085 | 2.0222 | 0.5475
[8 empty] | 28.4394 | 155.5984 | -92.8662 | 183.8353 | 0 | 1.7105 | 2.0209 | 0.54721
[8 empty] | 28.5014 | 155.3314 | -92.8958 | 183.865 | 0.0005793 | 1.7075 | 2.0212 | 0.54509
[8 empty] | 28.5507 | 155.5091 | -92.5994 | 183.5686 | -0.0011586 | 1.7095 | 2.0179 | 0.54477
[8 empty] | 28.6016 | 155.4793 | -92.718 | 183.6871 | 0 | 1.7091 | 2.0192 | 0.54369
[8 empty] | 28.6474 | 155.5088 | -92.6587 | 183.6279 | 0 | 1.7095 | 2.0186 | 0.54293
[8 empty] | 28.7019 | 155.5382 | -93.1922 | 184.1614 | -0.0005793 | 1.7098 | 2.0244 | 0.542
[8 empty] | 28.7557 | 156.1012 | -93.7554 | 184.7246 | 0.0005793 | 1.716 | 2.0306 | 0.54294
[8 empty] | 28.7992 | 155.864 | -93.3701 | 184.3392 | 0.0005793 | 1.7134 | 2.0264 | 0.5413
[8 empty] | 28.8554 | 155.6267 | -93.1922 | 184.1614 | 0 | 1.7108 | 2.0244 | 0.53942
[8 empty] | 28.9075 | 155.5968 | -93.4887 | 184.4578 | -0.0005793 | 1.7104 | 2.0277 | 0.53835
[8 empty] | 28.9567 | 155.7153 | -93.8147 | 184.7839 | -0.0005793 | 1.7117 | 2.0313 | 0.53784
[8 empty] | 29.0013 | 155.6855 | -93.4887 | 184.4578 | -0.0005793 | 1.7114 | 2.0277 | 0.53691
[8 empty] | 29.0512 | 155.6853 | -93.8444 | 184.8135 | 0.0005793 | 1.7114 | 2.0316 | 0.53599
[8 empty] | 29.1079 | 155.8037 | -93.6961 | 184.6653 | 0 | 1.7127 | 2.03 | 0.53535
[8 empty] | 29.152 | 155.359 | -92.6291 | 183.5982 | 0.0005793 | 1.7078 | 2.0182 | 0.53302
[8 empty] | 29.2093 | 155.507 | -93.044 | 184.0132 | 0 | 1.7094 | 2.0228 | 0.53248
[8 empty] | 29.2615 | 155.1215 | -93.0144 | 183.9835 | 0 | 1.7052 | 2.0225 | 0.53021
[8 empty] | 29.3078 | 155.0621 | -93.1922 | 184.1614 | -0.0005793 | 1.7046 | 2.0244 | 0.52917
[8 empty] | 29.3675 | 154.8544 | -92.8662 | 183.8353 | 0 | 1.7023 | 2.0209 | 0.52739
[8 empty] | 29.4115 | 154.8247 | -93.3108 | 184.28 | 0 | 1.7019 | 2.0257 | 0.5265
[8 empty] | 29.4648 | 154.9134 | -93.6665 | 184.6357 | 0 | 1.7029 | 2.0297 | 0.52585
[8 empty] | 29.5192 | 154.8837 | -93.2219 | 184.191 | 0.0005793 | 1.7026 | 2.0248 | 0.52477
[8 empty] | 29.5667 | 155.0317 | -93.7258 | 184.6949 | 0.0005793 | 1.7042 | 2.0303 | 0.52443
[8 empty] | 29.6229 | 155.4169 | -93.8444 | 184.8135 | -0.0005793 | 1.7085 | 2.0316 | 0.52474
[8 empty] | 29.6693 | 155.5057 | -93.7258 | 184.6949 | 0 | 1.7094 | 2.0303 | 0.52422
[8 empty] | 29.7145 | 155.7131 | -94.2593 | 185.2285 | 0.0005793 | 1.7117 | 2.0362 | 0.52412
[8 empty] | 29.7707 | 155.7129 | -94.5261 | 185.4953 | -0.0005793 | 1.7117 | 2.0391 | 0.52313
[8 empty] | 29.8205 | 155.7424 | -94.6447 | 185.6138 | 0 | 1.712 | 2.0404 | 0.52235
[8 empty] | 29.8715 | 155.7127 | -94.1704 | 185.1396 | 0.0005793 | 1.7117 | 2.0352 | 0.52136
[8 empty] | 29.9253 | 156.0979 | -95.1486 | 186.1177 | 0 | 1.7159 | 2.0459 | 0.52171
[8 empty] | 29.9763 | 156.0681 | -94.8818 | 185.8509 | 0 | 1.7156 | 2.043 | 0.52072
[8 empty] | 30.0227 | 156.1569 | -95.0893 | 186.0584 | 0 | 1.7166 | 2.0453 | 0.52022