## General
ID | Test Identification
Test Identification | Location | NWZ-BH-5020
Test Identification | Sample | 12-1
Test Identification | Depth | 11 | [m]
Specimen Visual Description
Specimen Visual Description | Light brown CLAY
Initial Specimen Conditions
Initial Specimen Conditions | Test start date | 20/09/2024
Initial Specimen Conditions | Mould outer / inner diameter | 99.97 / 69.89 | [mm]
Initial Specimen Conditions | Weight of soil | 39.91 | [g]
Initial Specimen Conditions | Water content | 33.431 | [%]
Initial Specimen Conditions | Bulk density | 1.9374 | [Mg/m3]
Initial Specimen Conditions | Dry density | 1.452 | [Mg/m3]
Initial Specimen Conditions | Material retained on 425 mm sieve | 0 | [%]
Test Conditions
Test Conditions | Interface type | Soil - Steel
Test Conditions | Initial interface roughness | 8.165 | [µm]
Test Conditions | Final interface roughness | 8.686 | [µm]
Consolidation - Before Fast Shear
Consolidation - Before Fast Shear | Consolidation pressure | 102.7743 | [kPa]
Consolidation - Before Fast Shear | Vertical displacement | 0.242 | [mm]
Consolidation - Before Fast Shear | Vertical strain | 4.94 | [%]
Fast Shear - Stage 1
Fast Shear - Stage 1 | Normal Stress | 102.7743 | [kPa]
Fast Shear - Stage 1 | Vertical displacement | 0.386 | [mm]
Fast Shear - Stage 1 | Vertical strain | 7.72 | [%]
Fast Shear - Stage 1 | Horizontal displacement | 199.8151 | [mm]
Fast Shear - Stage 1 | Rate of horizontal displacement | 500 | [mm/min]
At peak stress
Fast Shear - Stage 1 - At peak stress | Shear stress | 46.7759 | [kPa]
Fast Shear - Stage 1 - At peak stress | Horizontal displacement | 16.6513 | [mm]
Fast Shear - Stage 2
Fast Shear - Stage 2 | Normal Stress | 102.7743 | [kPa]
Fast Shear - Stage 2 | Vertical displacement | 0.514 | [mm]
Fast Shear - Stage 2 | Vertical strain | 10.28 | [%]
Fast Shear - Stage 2 | Horizontal displacement | 399.6303 | [mm]
Fast Shear - Stage 2 | Rate of horizontal displacement | 500 | [mm/min]
At peak stress
Fast Shear - Stage 2 - At peak stress | Shear stress | 51.4835 | [kPa]
Fast Shear - Stage 2 - At peak stress | Horizontal displacement | 391.3046 | [mm]
Fast Shear - Stage 3
Fast Shear - Stage 3 | Normal Stress | 102.7743 | [kPa]
Fast Shear - Stage 3 | Vertical displacement | 0.663 | [mm]
Fast Shear - Stage 3 | Vertical strain | 13.26 | [%]
Fast Shear - Stage 3 | Horizontal displacement | 599.4454 | [mm]
Fast Shear - Stage 3 | Rate of horizontal displacement | 500 | [mm/min]
At peak stress
Fast Shear - Stage 3 - At peak stress | Shear stress | 52.0398 | [kPa]
Fast Shear - Stage 3 - At peak stress | Horizontal displacement | 507.8635 | [mm]
Fast Shear - Stage 4
Fast Shear - Stage 4 | Normal Stress | 102.7743 | [kPa]
Fast Shear - Stage 4 | Vertical displacement | 0.799 | [mm]
Fast Shear - Stage 4 | Vertical strain | 15.98 | [%]
Fast Shear - Stage 4 | Horizontal displacement | 799.2605 | [mm]
Fast Shear - Stage 4 | Rate of horizontal displacement | 500 | [mm/min]
At peak stress
Fast Shear - Stage 4 - At peak stress | Shear stress | 55.5063 | [kPa]
Fast Shear - Stage 4 - At peak stress | Horizontal displacement | 740.9811 | [mm]
Fast Shear - Stage 5
Fast Shear - Stage 5 | Normal Stress | 102.7743 | [kPa]
Fast Shear - Stage 5 | Vertical displacement | 0.918 | [mm]
Fast Shear - Stage 5 | Vertical strain | 18.36 | [%]
Fast Shear - Stage 5 | Horizontal displacement | 999.0757 | [mm]
Fast Shear - Stage 5 | Rate of horizontal displacement | 500 | [mm/min]
At peak stress
Fast Shear - Stage 5 - At peak stress | Shear stress | 58.5876 | [kPa]
Fast Shear - Stage 5 - At peak stress | Horizontal displacement | 957.4475 | [mm]
Consolidation - Before Slow Shear
Consolidation - Before Slow Shear | Consolidation pressure | 182.2243 | [kPa]
Consolidation - Before Slow Shear | Vertical displacement | 1 | [mm]
Consolidation - Before Slow Shear | Vertical strain | 20 | [%]
Slow Shear
Slow Shear | Normal stress | 182.2243 | [kPa]
Slow Shear | Vertical displacement | 1.247 | [mm]
Slow Shear | Vertical strain | 25 | [%]
Slow Shear | Horizontal displacement | 19.9172 | [mm]
Slow Shear | Rate of horizontal displacement | 0.018 | [mm/min]
At peak stress
Slow Shear - At peak stress | Shear stress | 100.5704 | [kPa]
Slow Shear - At peak stress | Horizontal displacement | 19.5665 | [mm]
Slow Shear - At peak stress | Shear angle | 28.8945 | [°]
At residual stress
Slow Shear - At residual stress | Shear stress | 100.1424 | [kPa]
Slow Shear - At residual stress | Horizontal displacement | 19.9172 | [mm]
Slow Shear - At residual stress | Vertical displacement |  | [mm]
Slow Shear - At residual stress | Vertical strain |  | [%]
Slow Shear - At residual stress | Shear angle | 28.7913 | [°]

## Consolidation - 1
Consolidation - Before Fast Shear
Root time | Vertical Displacement
[min] | [mm]
0 | 0
0.28868 | 0.093
0.40825 | 0.097
0.5 | 0.107
0.57735 | 0.098001
0.6455 | 0.109
0.70711 | 0.109
0.76376 | 0.111
0.8165 | 0.112
0.86603 | 0.116
0.91287 | 0.118
0.95743 | 0.121
1 | 0.121
1.0408 | 0.123
1.0801 | 0.125
1.118 | 0.132
1.1547 | 0.133
1.1902 | 0.126
1.2247 | 0.133
1.2583 | 0.13
1.291 | 0.132
1.3229 | 0.132
1.354 | 0.137
1.3844 | 0.135
1.4142 | 0.137
1.4434 | 0.137
1.472 | 0.139
1.5 | 0.14
1.5275 | 0.14
1.5546 | 0.144
1.5811 | 0.146
1.6073 | 0.144
1.633 | 0.144
1.6583 | 0.144
1.6833 | 0.144
1.7078 | 0.146
1.7321 | 0.149
1.7559 | 0.149
1.7795 | 0.148
1.8028 | 0.149
1.8257 | 0.148
1.8484 | 0.146
1.8708 | 0.149
1.893 | 0.153
1.9149 | 0.153
1.9365 | 0.153
1.9579 | 0.153
1.9791 | 0.155
2 | 0.155
2.0207 | 0.158
2.0412 | 0.158
2.0616 | 0.158
2.0817 | 0.158
2.1016 | 0.16
2.1213 | 0.16
2.1409 | 0.162
2.1602 | 0.162
2.1794 | 0.158
2.1985 | 0.163
2.2174 | 0.163
2.2361 | 0.16
2.2546 | 0.162
2.273 | 0.163
2.2913 | 0.163
2.3094 | 0.165
2.3274 | 0.167
2.3452 | 0.165
2.3629 | 0.167
2.3805 | 0.17
2.3979 | 0.163
2.4152 | 0.158
2.4324 | 0.169
2.4495 | 0.167
2.4664 | 0.169
2.4833 | 0.169
2.5 | 0.172
2.5166 | 0.176
2.5331 | 0.169
2.5495 | 0.174
2.5658 | 0.172
2.582 | 0.172
2.5981 | 0.174
2.6141 | 0.172
2.63 | 0.174
2.6458 | 0.176
2.6615 | 0.172
2.6771 | 0.174
2.6926 | 0.174
2.708 | 0.176
2.7234 | 0.176
2.7386 | 0.179
2.7538 | 0.177
2.7689 | 0.176
2.7839 | 0.179
2.7988 | 0.177
2.8137 | 0.179
2.8284 | 0.179
2.8431 | 0.177
2.8577 | 0.176
2.8723 | 0.177
2.8868 | 0.183
2.9011 | 0.179
2.9155 | 0.181
2.9297 | 0.181
2.9439 | 0.181
2.958 | 0.183
2.9721 | 0.179
2.9861 | 0.167
3 | 0.184
3.0139 | 0.183
3.0277 | 0.186
3.0414 | 0.184
3.0551 | 0.183
3.0687 | 0.183
3.0822 | 0.184
3.0957 | 0.186
3.1091 | 0.184
3.1225 | 0.188
3.1358 | 0.188
3.1491 | 0.19
3.1623 | 0.184
3.1754 | 0.191
3.1885 | 0.188
3.2016 | 0.191
3.2146 | 0.191
3.2275 | 0.188
3.2404 | 0.19
3.2532 | 0.191
3.266 | 0.191
3.2787 | 0.19
3.2914 | 0.191
3.304 | 0.191
3.3166 | 0.188
3.3292 | 0.19
3.3417 | 0.19
3.3541 | 0.193
3.3665 | 0.195
3.3789 | 0.188
3.3912 | 0.193
3.4034 | 0.19
3.4157 | 0.197
3.4278 | 0.197
3.44 | 0.193
3.4521 | 0.191
3.4641 | 0.198
3.4761 | 0.197
3.4881 | 0.188
3.5 | 0.198
3.5119 | 0.197
3.5237 | 0.191
3.5355 | 0.195
3.5473 | 0.198
3.559 | 0.2
3.5707 | 0.2
3.5824 | 0.197
3.594 | 0.2
3.6056 | 0.198
3.6171 | 0.198
3.6286 | 0.197
3.6401 | 0.197
3.6515 | 0.198
3.6629 | 0.197
3.6742 | 0.2
3.6856 | 0.2
3.6968 | 0.2
3.7081 | 0.2
3.7193 | 0.204
3.7305 | 0.2
3.7417 | 0.2
3.7528 | 0.198
3.7639 | 0.197
3.7749 | 0.202
3.7859 | 0.2
3.7969 | 0.2
3.8079 | 0.205
3.8188 | 0.2
3.8297 | 0.198
3.8406 | 0.198
3.8514 | 0.205
3.8622 | 0.202
3.873 | 0.202
3.8837 | 0.205
3.8944 | 0.195
3.9051 | 0.202
3.9158 | 0.204
3.9264 | 0.205
3.937 | 0.202
3.9476 | 0.205
3.9581 | 0.202
3.9686 | 0.207
3.9791 | 0.205
3.9896 | 0.209
4 | 0.207
4.0104 | 0.204
4.0208 | 0.205
4.0311 | 0.207
4.0415 | 0.207
4.0517 | 0.205
4.062 | 0.204
4.0723 | 0.209
4.0825 | 0.207
4.0927 | 0.207
4.1028 | 0.209
4.113 | 0.207
4.1231 | 0.205
4.1332 | 0.205
4.1433 | 0.205
4.1533 | 0.207
4.1633 | 0.205
4.1733 | 0.209
4.1833 | 0.211
4.1932 | 0.209
4.2032 | 0.212
4.2131 | 0.212
4.223 | 0.205
4.2328 | 0.209
4.2426 | 0.209
4.2525 | 0.211
4.2622 | 0.212
4.272 | 0.211
4.2817 | 0.211
4.2915 | 0.211
4.3012 | 0.209
4.3108 | 0.216
4.3205 | 0.212
4.3301 | 0.207
4.3397 | 0.212
4.3493 | 0.212
4.3589 | 0.211
4.3684 | 0.211
4.378 | 0.212
4.3875 | 0.212
4.397 | 0.212
4.4064 | 0.209
4.4159 | 0.216
4.4253 | 0.214
4.4347 | 0.214
4.4441 | 0.218
4.4535 | 0.212
4.4628 | 0.214
4.4721 | 0.214
4.4814 | 0.216
4.4907 | 0.212
4.5 | 0.218
4.5092 | 0.214
4.5185 | 0.216
4.5277 | 0.216
4.5369 | 0.216
4.5461 | 0.211
4.5552 | 0.216
4.5644 | 0.214
4.5735 | 0.214
4.5826 | 0.219
4.5917 | 0.218
4.6007 | 0.218
4.6098 | 0.216
4.6188 | 0.216
4.6278 | 0.218
4.6368 | 0.214
4.6458 | 0.218
4.6547 | 0.216
4.6637 | 0.216
4.6726 | 0.219
4.6815 | 0.219
4.6904 | 0.221
4.6993 | 0.219
4.7081 | 0.221
4.717 | 0.219
4.7258 | 0.216
4.7346 | 0.214
4.7434 | 0.221
4.7522 | 0.219
4.761 | 0.219
4.7697 | 0.216
4.7784 | 0.225
4.7871 | 0.219
4.7958 | 0.221
4.8045 | 0.216
4.8132 | 0.219
4.8218 | 0.221
4.8305 | 0.223
4.8391 | 0.218
4.8477 | 0.219
4.8563 | 0.221
4.8648 | 0.219
4.8734 | 0.223
4.8819 | 0.221
4.8905 | 0.223
4.899 | 0.221
4.9075 | 0.223
4.916 | 0.221
4.9244 | 0.221
4.9329 | 0.225
4.9413 | 0.223
4.9497 | 0.226
4.9582 | 0.223
4.9666 | 0.223
4.9749 | 0.221
4.9833 | 0.225
4.9917 | 0.216
5 | 0.228
5.0083 | 0.223
5.0166 | 0.219
5.0249 | 0.221
5.0332 | 0.225
5.0415 | 0.223
5.0498 | 0.221
5.058 | 0.225
5.0662 | 0.226
5.0744 | 0.226
5.0827 | 0.223
5.0908 | 0.225
5.099 | 0.219
5.1072 | 0.223
5.1153 | 0.226
5.1235 | 0.225
5.1316 | 0.226
5.1397 | 0.223
5.1478 | 0.225
5.1559 | 0.225
5.164 | 0.23
5.172 | 0.226
5.1801 | 0.228
5.1881 | 0.223
5.1962 | 0.225
5.2042 | 0.226
5.2122 | 0.228
5.2202 | 0.228
5.2281 | 0.228
5.2361 | 0.23
5.244 | 0.23
5.252 | 0.225
5.2599 | 0.226
5.2678 | 0.226
5.2757 | 0.228
5.2836 | 0.23
5.2915 | 0.23
5.2994 | 0.226
5.3072 | 0.23
5.3151 | 0.23
5.3229 | 0.228
5.3307 | 0.226
5.3385 | 0.225
5.3463 | 0.23
5.3541 | 0.233
5.3619 | 0.23
5.3697 | 0.228
5.3774 | 0.233
5.3852 | 0.228
5.3929 | 0.228
5.4006 | 0.228
5.4083 | 0.23
5.416 | 0.23
5.4237 | 0.232
5.4314 | 0.23
5.4391 | 0.228
5.4467 | 0.228
5.4544 | 0.232
5.462 | 0.23
5.4696 | 0.232
5.4772 | 0.232
5.4848 | 0.232
5.4924 | 0.228
5.5 | 0.232
5.5076 | 0.228
5.5151 | 0.233
5.5227 | 0.233
5.5302 | 0.232
5.5377 | 0.232
5.5453 | 0.23
5.5528 | 0.237
5.5603 | 0.232
5.5678 | 0.232
5.5752 | 0.233
5.5827 | 0.232
5.5902 | 0.23
5.5976 | 0.23
5.6051 | 0.235
5.6125 | 0.233
5.6199 | 0.23
5.6273 | 0.235
5.6347 | 0.23
5.6421 | 0.233
5.6495 | 0.233
5.6569 | 0.233
5.6642 | 0.232
5.6716 | 0.232
5.6789 | 0.23
5.6862 | 0.235
5.6936 | 0.233
5.7009 | 0.233
5.7082 | 0.233
5.7155 | 0.23
5.7228 | 0.232
5.73 | 0.233
5.7373 | 0.237
5.7446 | 0.233
5.7518 | 0.232
5.7591 | 0.232
5.7663 | 0.232
5.7735 | 0.237
5.7807 | 0.232
5.7879 | 0.235
5.7951 | 0.233
5.8023 | 0.232
5.8095 | 0.235
5.8166 | 0.235
5.8238 | 0.232
5.831 | 0.235
5.8381 | 0.233
5.8452 | 0.232
5.8523 | 0.239
5.8595 | 0.239
5.8666 | 0.237
5.8737 | 0.239
5.8808 | 0.232
5.8878 | 0.235
5.8949 | 0.233
5.902 | 0.233
5.909 | 0.242
5.9161 | 0.235
5.9231 | 0.239
5.9301 | 0.237
5.9372 | 0.235
5.9442 | 0.24
5.9512 | 0.237
5.9582 | 0.239
5.9652 | 0.235
5.9722 | 0.237
5.9791 | 0.24
5.9861 | 0.24
5.9931 | 0.237
6 | 0.239
6.0069 | 0.237
6.0139 | 0.232
6.0208 | 0.239
6.0277 | 0.232
6.0346 | 0.237
6.0415 | 0.237
6.0484 | 0.237
6.0553 | 0.233
6.0622 | 0.237
6.069 | 0.233
6.0759 | 0.237
6.0828 | 0.237
6.0896 | 0.235
6.0964 | 0.237
6.1033 | 0.237
6.1101 | 0.24
6.1169 | 0.244
6.1237 | 0.239
6.1305 | 0.242
6.1373 | 0.239
6.1441 | 0.239
6.1509 | 0.239
6.1577 | 0.242
6.1644 | 0.239
6.1712 | 0.24
6.1779 | 0.239
6.1847 | 0.237
6.1914 | 0.239
6.1981 | 0.24
6.2048 | 0.24
6.2115 | 0.239
6.2183 | 0.244
6.2249 | 0.239
6.2316 | 0.24
6.2383 | 0.24
6.245 | 0.239
6.2517 | 0.237
6.2583 | 0.24
6.265 | 0.237
6.2716 | 0.235
6.2783 | 0.24
6.2849 | 0.244
6.2915 | 0.237
6.2981 | 0.239
6.3048 | 0.242
6.3114 | 0.242
6.318 | 0.24
6.3246 | 0.247
6.3311 | 0.239
6.3377 | 0.242
6.3443 | 0.242
6.3509 | 0.235
6.3574 | 0.24
6.364 | 0.242
6.3705 | 0.24
6.377 | 0.239
6.3836 | 0.24
6.3901 | 0.24
6.3966 | 0.246
6.4031 | 0.242
6.4096 | 0.242

## Fast Shearing - 1
Fast Shear - Stage 1
Horizontal Displacement | Stress Ratio t/s'n | Shear Stress
[mm] | [-] | [kPa]
0 | 0 | 0
8.3256 | 0.065792 | 6.7618
16.6513 | 0.45513 | 46.7759
24.9769 | 0.44056 | 45.2781
33.3025 | 0.41516 | 42.6675
41.6282 | 0.41141 | 42.2824
49.9538 | 0.41016 | 42.154
58.2794 | 0.41266 | 42.4108
66.605 | 0.42307 | 43.4807
74.9307 | 0.42682 | 43.8658
83.2563 | 0.4289 | 44.0798
91.5819 | 0.43223 | 44.4222
99.9076 | 0.43306 | 44.5078
108.2332 | 0.4339 | 44.5933
116.5588 | 0.43556 | 44.7645
124.8845 | 0.43556 | 44.7645
133.2101 | 0.43639 | 44.8501
141.5357 | 0.43556 | 44.7645
149.8614 | 0.43598 | 44.8073
158.187 | 0.43556 | 44.7645
166.5126 | 0.43556 | 44.7645
174.8382 | 0.43556 | 44.7645
183.1639 | 0.4339 | 44.5933
191.4895 | 0.4339 | 44.5933
199.8151 | 0.43265 | 44.465

## Fast Shearing - 2
Fast Shear - Stage 2
Horizontal Displacement | Stress Ratio t/s'n | Shear Stress
[mm] | [-] | [kPa]
199.8151 | 0 | 0
208.1408 | 0.13616 | 13.9943
216.4664 | 0.45846 | 47.1183
224.792 | 0.43639 | 44.8501
233.1177 | 0.44097 | 45.3209
241.4433 | 0.4493 | 46.1768
249.7689 | 0.4543 | 46.6903
258.0946 | 0.46346 | 47.6319
266.4202 | 0.46846 | 48.1454
274.7458 | 0.47387 | 48.7018
283.0714 | 0.47429 | 48.7445
291.3971 | 0.47762 | 49.0869
299.7227 | 0.4797 | 49.3009
308.0483 | 0.47887 | 49.2153
316.374 | 0.48053 | 49.3865
324.6996 | 0.47887 | 49.2153
333.0252 | 0.47887 | 49.2153
341.3509 | 0.48012 | 49.3437
349.6765 | 0.47928 | 49.2581
358.0021 | 0.48303 | 49.6433
366.3278 | 0.48636 | 49.9856
374.6534 | 0.49178 | 50.542
382.979 | 0.49844 | 51.2267
391.3046 | 0.50094 | 51.4835
399.6303 | 0.50135 | 51.5263

## Fast Shearing - 3
Fast Shear - Stage 3
Horizontal Displacement | Stress Ratio t/s'n | Shear Stress
[mm] | [-] | [kPa]
399.6303 | 0 | 0
407.9559 | 0.2665 | 27.3894
416.2815 | 0.49094 | 50.4564
424.6072 | 0.46638 | 47.9314
432.9328 | 0.46929 | 48.231
441.2584 | 0.4747 | 48.7873
449.5841 | 0.48553 | 49.9
457.9097 | 0.49303 | 50.6704
466.2353 | 0.50177 | 51.5691
474.5609 | 0.50344 | 51.7403
482.8866 | 0.5051 | 51.9114
491.2122 | 0.5051 | 51.9114
499.5378 | 0.50593 | 51.997
507.8635 | 0.50635 | 52.0398
516.1891 | 0.50385 | 51.7831
524.5147 | 0.5051 | 51.9114
532.8404 | 0.50302 | 51.6975
541.166 | 0.50219 | 51.6119
549.4916 | 0.49969 | 51.3551
557.8173 | 0.49844 | 51.2267
566.1429 | 0.49886 | 51.2695
574.4685 | 0.50135 | 51.5263
582.7941 | 0.50219 | 51.6119
591.1198 | 0.5026 | 51.6547
599.4454 | 0.50177 | 51.5691

## Fast Shearing - 4
Fast Shear - Stage 4
Horizontal Displacement | Stress Ratio t/s'n | Shear Stress
[mm] | [-] | [kPa]
599.4454 | 0 | 0
607.771 | 0.20612 | 21.184
616.0967 | 0.51718 | 53.1525
624.4223 | 0.47637 | 48.9585
632.7479 | 0.47679 | 49.0013
641.0736 | 0.48303 | 49.6433
649.3992 | 0.48761 | 50.114
657.7248 | 0.49552 | 50.9271
666.0505 | 0.5026 | 51.6547
674.3761 | 0.5051 | 51.9114
682.7017 | 0.51093 | 52.5106
691.0273 | 0.51676 | 53.1097
699.353 | 0.52092 | 53.5377
707.6786 | 0.52717 | 54.1796
716.0042 | 0.53092 | 54.5648
724.3299 | 0.533 | 54.7788
732.6555 | 0.53592 | 55.0783
740.9811 | 0.54008 | 55.5063
749.3068 | 0.53925 | 55.4207
757.6324 | 0.53966 | 55.4635
765.958 | 0.538 | 55.2923
774.2837 | 0.53841 | 55.3351
782.6093 | 0.5355 | 55.0355
790.9349 | 0.533 | 54.7788
799.2605 | 0.53383 | 54.8644

## Fast Shearing - 5
Fast Shear - Stage 5
Horizontal Displacement | Stress Ratio t/s'n | Shear Stress
[mm] | [-] | [kPa]
799.2605 | 0 | 0
807.5862 | 0.22736 | 23.3666
815.9118 | 0.54424 | 55.9343
824.2374 | 0.5001 | 51.3979
832.5631 | 0.49677 | 51.0555
840.8887 | 0.50094 | 51.4835
849.2143 | 0.5051 | 51.9114
857.54 | 0.51218 | 52.639
865.8656 | 0.51968 | 53.4093
874.1912 | 0.51968 | 53.4093
882.5169 | 0.51843 | 53.2809
890.8425 | 0.52092 | 53.5377
899.1681 | 0.52426 | 53.8801
907.4937 | 0.53383 | 54.8644
915.8194 | 0.53966 | 55.4635
924.145 | 0.54341 | 55.8487
932.4706 | 0.54799 | 56.3194
940.7963 | 0.55798 | 57.3465
949.1219 | 0.56756 | 58.3308
957.4475 | 0.57006 | 58.5876
965.7732 | 0.5684 | 58.4164
974.0988 | 0.56798 | 58.3736
982.4244 | 0.5634 | 57.9029
990.7501 | 0.55715 | 57.2609
999.0757 | 0.54841 | 56.3622

## Consolidation - 2
Consolidation - Before Slow Shear
Root time | Vertical Displacement
[min] | [mm]
0 | 0.928
0.28868 | 0.946
0.40825 | 0.95
0.5 | 0.95
0.57735 | 0.953
0.6455 | 0.958
0.70711 | 0.957
0.76376 | 0.955
0.8165 | 0.955
0.86603 | 0.957
0.91287 | 0.955
0.95743 | 0.955
1 | 0.955
1.0408 | 0.958
1.0801 | 0.957
1.118 | 0.958
1.1547 | 0.958
1.1902 | 0.958
1.2247 | 0.958
1.2583 | 0.953
1.291 | 0.958
1.3229 | 0.964
1.354 | 0.964
1.3844 | 0.96
1.4142 | 0.962
1.4434 | 0.96
1.472 | 0.962
1.5 | 0.962
1.5275 | 0.96
1.5546 | 0.964
1.5811 | 0.965
1.6073 | 0.96
1.633 | 0.962
1.6583 | 0.964
1.6833 | 0.962
1.7078 | 0.965
1.7321 | 0.964
1.7559 | 0.967
1.7795 | 0.965
1.8028 | 0.964
1.8257 | 0.96
1.8484 | 0.965
1.8708 | 0.964
1.893 | 0.962
1.9149 | 0.967
1.9365 | 0.965
1.9579 | 0.969
1.9791 | 0.962
2 | 0.964
2.0207 | 0.971
2.0412 | 0.967
2.0616 | 0.965
2.0817 | 0.969
2.1016 | 0.967
2.1213 | 0.969
2.1409 | 0.967
2.1602 | 0.969
2.1794 | 0.972
2.1985 | 0.967
2.2174 | 0.969
2.2361 | 0.971
2.2546 | 0.969
2.273 | 0.972
2.2913 | 0.971
2.3094 | 0.972
2.3274 | 0.972
2.3452 | 0.969
2.3629 | 0.972
2.3805 | 0.976
2.3979 | 0.971
2.4152 | 0.972
2.4324 | 0.974
2.4495 | 0.971
2.4664 | 0.971
2.4833 | 0.974
2.5 | 0.974
2.5166 | 0.972
2.5331 | 0.972
2.5495 | 0.976
2.5658 | 0.976
2.582 | 0.971
2.5981 | 0.974
2.6141 | 0.972
2.63 | 0.976
2.6458 | 0.976
2.6615 | 0.972
2.6771 | 0.976
2.6926 | 0.979
2.708 | 0.974
2.7234 | 0.978
2.7386 | 0.976
2.7538 | 0.974
2.7689 | 0.974
2.7839 | 0.976
2.7988 | 0.978
2.8137 | 0.976
2.8284 | 0.978
2.8431 | 0.976
2.8577 | 0.976
2.8723 | 0.976
2.8868 | 0.976
2.9011 | 0.978
2.9155 | 0.976
2.9297 | 0.976
2.9439 | 0.978
2.958 | 0.979
2.9721 | 0.978
2.9861 | 0.983
3 | 0.976
3.0139 | 0.979
3.0277 | 0.979
3.0414 | 0.978
3.0551 | 0.979
3.0687 | 0.981
3.0822 | 0.979
3.0957 | 0.983
3.1091 | 0.983
3.1225 | 0.978
3.1358 | 0.979
3.1491 | 0.981
3.1623 | 0.978
3.1754 | 0.985
3.1885 | 0.985
3.2016 | 0.985
3.2146 | 0.979
3.2275 | 0.978
3.2404 | 0.983
3.2532 | 0.981
3.266 | 0.981
3.2787 | 0.985
3.2914 | 0.983
3.304 | 0.985
3.3166 | 0.985
3.3292 | 0.983
3.3417 | 0.983
3.3541 | 0.981
3.3665 | 0.983
3.3789 | 0.981
3.3912 | 0.988
3.4034 | 0.983
3.4157 | 0.985
3.4278 | 0.983
3.44 | 0.983
3.4521 | 0.981
3.4641 | 0.985
3.4761 | 0.983
3.4881 | 0.983
3.5 | 0.985
3.5119 | 0.985
3.5237 | 0.986
3.5355 | 0.986
3.5473 | 0.988
3.559 | 0.988
3.5707 | 0.983
3.5824 | 0.986
3.594 | 0.985
3.6056 | 0.99
3.6171 | 0.983
3.6286 | 0.988
3.6401 | 0.995
3.6515 | 0.986
3.6629 | 0.988
3.6742 | 0.985
3.6856 | 0.985
3.6968 | 0.99
3.7081 | 0.99
3.7193 | 0.986
3.7305 | 0.992
3.7417 | 0.985
3.7528 | 0.988
3.7639 | 0.988
3.7749 | 0.99
3.7859 | 0.988
3.7969 | 0.992
3.8079 | 0.99
3.8188 | 0.992
3.8297 | 0.988
3.8406 | 0.988
3.8514 | 0.992
3.8622 | 0.993
3.873 | 0.99
3.8837 | 0.99
3.8944 | 0.988
3.9051 | 0.986
3.9158 | 0.988
3.9264 | 0.986
3.937 | 0.99
3.9476 | 0.993
3.9581 | 0.99
3.9686 | 0.99
3.9791 | 0.992
3.9896 | 0.992
4 | 0.988
4.0104 | 0.992
4.0208 | 0.99
4.0311 | 0.992
4.0415 | 0.99
4.0517 | 0.99
4.062 | 0.992
4.0723 | 0.993
4.0825 | 0.993
4.0927 | 0.986
4.1028 | 0.997
4.113 | 0.99
4.1231 | 0.99
4.1332 | 0.995
4.1433 | 0.993
4.1533 | 0.995
4.1633 | 0.993
4.1733 | 0.993
4.1833 | 0.992
4.1932 | 0.995
4.2032 | 0.988
4.2131 | 0.993
4.223 | 0.997
4.2328 | 0.993
4.2426 | 0.992
4.2525 | 0.988
4.2622 | 0.995
4.272 | 0.995
4.2817 | 0.995
4.2915 | 0.997
4.3012 | 0.993
4.3108 | 0.997
4.3205 | 0.993
4.3301 | 0.995
4.3397 | 0.997
4.3493 | 0.993
4.3589 | 0.993
4.3684 | 0.997
4.378 | 0.995
4.3875 | 1
4.397 | 0.993
4.4064 | 0.999
4.4159 | 0.997
4.4253 | 0.995
4.4347 | 1
4.4441 | 0.999
4.4535 | 0.999
4.4628 | 0.993
4.4721 | 0.995
4.4814 | 0.999
4.4907 | 0.997
4.5 | 1
4.5092 | 0.999
4.5185 | 0.997
4.5277 | 1

## Slow Shearing
Slow Shear Stage
Horizontal Displacement | Vertical Displacement | Stress Ratio t/s'n | Angle of Shearing Resistance | Shear Stress
[mm] | [mm] | [-] | [º] | [kPa]
0 |  | 0 | 0 | 0
0.17788 |  | 0.19375 | 10.9654 | 35.3066
0.35575 |  | 0.32903 | 18.2127 | 59.9571
0.53363 |  | 0.3962 | 21.6133 | 72.1967
0.71151 |  | 0.42414 | 22.984 | 77.2894
0.88938 |  | 0.44129 | 23.8113 | 80.4135
1.0673 |  | 0.45937 | 24.6727 | 83.7088
1.2451 |  | 0.47511 | 25.4127 | 86.5761
1.423 |  | 0.48615 | 25.9265 | 88.5875
1.6009 |  | 0.48568 | 25.9047 | 88.502
1.7788 |  | 0.49225 | 26.2088 | 89.7002
1.9566 |  | 0.49601 | 26.3819 | 90.385
2.1345 |  | 0.50047 | 26.5867 | 91.1981
2.3124 |  | 0.50047 | 26.5867 | 91.1981
2.4903 |  | 0.50282 | 26.6942 | 91.6261
2.6682 |  | 0.50587 | 26.8336 | 92.1824
2.846 |  | 0.51104 | 27.0689 | 93.1239
3.0239 |  | 0.50564 | 26.8229 | 92.1396
3.2018 |  | 0.5094 | 26.9941 | 92.8243
3.3797 |  | 0.51057 | 27.0475 | 93.0383
3.5575 |  | 0.51339 | 27.1755 | 93.5519
3.7354 |  | 0.51386 | 27.1967 | 93.6375
3.9133 |  | 0.51339 | 27.1755 | 93.5519
4.0912 |  | 0.51127 | 27.0795 | 93.1667
4.269 |  | 0.51292 | 27.1541 | 93.4663
4.4469 |  | 0.51315 | 27.1648 | 93.5091
4.6248 |  | 0.51456 | 27.2287 | 93.7659
4.8027 |  | 0.51409 | 27.2074 | 93.6803
4.9806 |  | 0.51503 | 27.2499 | 93.8514
5.1584 |  | 0.51668 | 27.3243 | 94.151
5.3363 |  | 0.51597 | 27.2925 | 94.0226
5.5142 |  | 0.51621 | 27.3031 | 94.0654
5.6921 |  | 0.51762 | 27.3668 | 94.3222
5.8699 |  | 0.52278 | 27.5998 | 95.2637
6.0478 |  | 0.51832 | 27.3986 | 94.4506
6.2257 |  | 0.51691 | 27.335 | 94.1938
6.4036 |  | 0.51691 | 27.335 | 94.1938
6.5814 |  | 0.51903 | 27.4304 | 94.579
6.7593 |  | 0.5202 | 27.4834 | 94.793
6.9372 |  | 0.51996 | 27.4728 | 94.7502
7.1151 |  | 0.51903 | 27.4304 | 94.579
7.293 |  | 0.51762 | 27.3668 | 94.3222
7.4708 |  | 0.51832 | 27.3986 | 94.4506
7.6487 |  | 0.51973 | 27.4622 | 94.7074
7.8266 |  | 0.52325 | 27.6209 | 95.3493
8.0045 |  | 0.52607 | 27.7475 | 95.8629
8.1823 |  | 0.52184 | 27.5575 | 95.0925
8.3602 |  | 0.52114 | 27.5258 | 94.9641
8.5381 |  | 0.52067 | 27.5046 | 94.8785
8.716 |  | 0.52231 | 27.5787 | 95.1781
8.8938 |  | 0.52349 | 27.6315 | 95.3921
9.0717 |  | 0.52466 | 27.6843 | 95.6061
9.2496 |  | 0.52349 | 27.6315 | 95.3921
9.4275 |  | 0.52208 | 27.5681 | 95.1353
9.6054 |  | 0.52208 | 27.5681 | 95.1353
9.7832 |  | 0.52419 | 27.6632 | 95.5205
9.9611 |  | 0.52631 | 27.7581 | 95.9056
10.139 |  | 0.52936 | 27.8949 | 96.462
10.3169 |  | 0.52419 | 27.6632 | 95.5205
10.4947 |  | 0.52325 | 27.6209 | 95.3493
10.6726 |  | 0.52654 | 27.7686 | 95.9484
10.8505 |  | 0.53265 | 28.0418 | 97.0611
11.0284 |  | 0.52865 | 27.8634 | 96.3336
11.2062 |  | 0.52701 | 27.7897 | 96.034
11.3841 |  | 0.53006 | 27.9264 | 96.5904
11.562 |  | 0.5256 | 27.7265 | 95.7773
11.7399 |  | 0.52912 | 27.8844 | 96.4192
11.9178 |  | 0.5303 | 27.9369 | 96.6332
12.0956 |  | 0.52889 | 27.8739 | 96.3764
12.2735 |  | 0.53077 | 27.9579 | 96.7188
12.4514 |  | 0.53124 | 27.9789 | 96.8044
12.6293 |  | 0.53053 | 27.9474 | 96.676
12.8071 |  | 0.53077 | 27.9579 | 96.7188
12.985 |  | 0.53194 | 28.0104 | 96.9327
13.1629 |  | 0.5364 | 28.2093 | 97.7459
13.3408 |  | 0.53241 | 28.0314 | 97.0183
13.5187 |  | 0.53359 | 28.0838 | 97.2323
13.6965 |  | 0.53805 | 28.2824 | 98.0454
13.8744 |  | 0.53922 | 28.3345 | 98.2594
14.0523 |  | 0.53969 | 28.3554 | 98.345
14.2302 |  | 0.53664 | 28.2197 | 97.7887
14.408 |  | 0.53781 | 28.272 | 98.0026
14.5859 |  | 0.53664 | 28.2197 | 97.7887
14.7638 |  | 0.53687 | 28.2302 | 97.8315
14.9417 |  | 0.53899 | 28.3241 | 98.2166
15.1195 |  | 0.5411 | 28.4179 | 98.6018
15.2974 |  | 0.54181 | 28.4491 | 98.7302
15.4753 |  | 0.54321 | 28.5115 | 98.987
15.6532 |  | 0.54298 | 28.5011 | 98.9442
15.8311 |  | 0.54251 | 28.4803 | 98.8586
16.0089 |  | 0.54368 | 28.5322 | 99.0725
16.1868 |  | 0.54275 | 28.4907 | 98.9014
16.3647 |  | 0.54956 | 28.7913 | 100.1424
16.5426 |  | 0.54462 | 28.5738 | 99.2437
16.7204 |  | 0.54486 | 28.5842 | 99.2865
16.8983 |  | 0.5465 | 28.6567 | 99.5861
17.0762 |  | 0.54321 | 28.5115 | 98.987
17.2541 |  | 0.54768 | 28.7085 | 99.8001
17.4319 |  | 0.54932 | 28.7809 | 100.0996
17.6098 |  | 0.54815 | 28.7292 | 99.8857
17.7877 |  | 0.54439 | 28.5634 | 99.2009
17.9656 |  | 0.54556 | 28.6153 | 99.4149
18.1435 |  | 0.54462 | 28.5738 | 99.2437
18.3213 |  | 0.54627 | 28.6464 | 99.5433
18.4992 |  | 0.54697 | 28.6775 | 99.6717
18.6771 |  | 0.5458 | 28.6256 | 99.4577
18.855 |  | 0.54533 | 28.6049 | 99.3721
19.0328 |  | 0.54603 | 28.636 | 99.5005
19.2107 |  | 0.54862 | 28.7499 | 99.9713
19.3886 |  | 0.54909 | 28.7706 | 100.0569
19.5665 |  | 0.5519 | 28.8945 | 100.5704
19.7443 |  | 0.54932 | 28.7809 | 100.0996
19.9172 |  | 0.54956 | 28.7913 | 100.1424