## GENERAL
ID | Test Identification
Test Identification | Location | NWZ-BH-5020
Test Identification | Sample | 24-1
Test Identification | Depth | 20.5 | [m]
Test Identification | Test number | RC13
Specimen Visual Description
Specimen Visual Description | Greyish brown fine SAND
Initial Sample Conditions
Initial Sample Conditions | Date test started | 05/08/2024
Initial Sample Conditions | Type of sample | Re-compacted
Initial Sample Conditions | Diameter | 50.78 | [mm]
Initial Sample Conditions | Height | 100 | [mm]
Initial Sample Conditions | Water content | 4.9167 | [%]
Initial Sample Conditions | Bulk density | 1.8942 | [Mg/m³]
Initial Sample Conditions | Dry density | 1.8054 | [Mg/m³]
Initial Sample Conditions | Void ratio | 0.46783 | [-]
Initial Sample Conditions | Degree of saturation | 27.8503 | [%]
Initial Sample Conditions | Particle density - Assumed | 2.65 | [Mg/m³]
Initial Sample Conditions | Torvane |  | [kPa]
Initial Sample Conditions | Pocket penetrometer |  | [kPa]
Initial Sample Conditions | Type of drains fitted | One end only
Saturation
Saturation | Pressure increments applied | 50 | [kPa]
Saturation | Differential pressure used | 10 | [kPa]
Saturation | Cell pressure | 500.0007 | [kPa]
Saturation | Base PWP | 488.5732 | [kPa]
Saturation | Axial strain | 0 | [%]
Saturation | Water Content | 17.654 | [%]
Saturation | Bulk Density | 2.1241 | [Mg/m³]
Saturation | Dry Density | 1.8054 | [Mg/m³]
Saturation | Void Ratio | 0.46783 | [-]
Saturation | Degree of saturation | 100 | [%]
Saturation | B value achieved | 0.99277 | [-]
Svh Bender Element Determinations - Post-Saturation
Svh Bender Element Determinations - Post-Saturation | Bulk density |  | [Mg/m³]
Svh Bender Element Determinations - Post-Saturation | Dry density |  | [Mg/m³]
Svh Bender Element Determinations - Post-Saturation | Void ratio |  | [-]
Svh Bender Element Determinations - Post-Saturation | Distance |  | [mm]
Svh Bender Element Determinations - Post-Saturation | Effective radial pressure |  | [kPa]
Svh Bender Element Determinations - Post-Saturation | Effective axial pressure |  | [kPa]
Svh Bender Element Determinations - Post-Saturation | Input Wave Period | Peak-to-peak arrival time | Wavelength Ratio | Velocity | Gmax
Svh Bender Element Determinations - Post-Saturation | [ms] | [ms] | [-] | [m/s] | [MPa]
Svh Bender Element Determinations - Post-Saturation
Svh Bender Element Determinations - Post-Saturation
Svh Bender Element Determinations - Post-Saturation
Svh Bender Element Determinations - Post-Saturation
Svh Bender Element Determinations - Post-Saturation
Svh Bender Element Determinations - Post-Saturation
Svh Bender Element Determinations - Post-Saturation
Svh Bender Element Determinations - Post-Saturation
Svh Bender Element Determinations - Post-Saturation
Svh Bender Element Determinations - Post-Saturation
Svh Bender Element Determinations - Post-Saturation
Svh Bender Element Determinations - Post-Saturation
Svh Bender Element Determinations - Post-Saturation
Svh Bender Element Determinations - Post-Saturation
Svh Bender Element Determinations - Post-Saturation
Svh Bender Element Determinations - Post-Saturation
Svh Bender Element Determinations - Post-Saturation
Svh Bender Element Determinations - Post-Saturation
Svh Bender Element Determinations - Post-Saturation
Svh Bender Element Determinations - Post-Saturation
Svh Bender Element Determinations - Post-Saturation
Svh Bender Element Determinations - Post-Saturation
Svh Bender Element Determinations - Post-Saturation
Svh Bender Element Determinations - Post-Saturation
Svh Bender Element Determinations - Post-Saturation
Svh Bender Element Determinations - Post-Saturation
Svh Bender Element Determinations - Post-Saturation
Svh Bender Element Determinations - Post-Saturation
Svh Bender Element Determinations - Post-Saturation
Svh Bender Element Determinations - Post-Saturation
Pvh Bender Element Determinations - Post-Saturation
Pvh Bender Element Determinations - Post-Saturation | Bulk density |  | [Mg/m³]
Pvh Bender Element Determinations - Post-Saturation | Dry density |  | [Mg/m³]
Pvh Bender Element Determinations - Post-Saturation | Void ratio |  | [-]
Pvh Bender Element Determinations - Post-Saturation | Distance |  | [mm]
Pvh Bender Element Determinations - Post-Saturation | Effective radial pressure |  | [kPa]
Pvh Bender Element Determinations - Post-Saturation | Effective axial pressure |  | [kPa]
Pvh Bender Element Determinations - Post-Saturation | Input Wave Period | Peak-to-peak arrival time | Wavelength Ratio | Velocity | Mmax
Pvh Bender Element Determinations - Post-Saturation | [ms] | [ms] | [-] | [m/s] | [MPa]
Pvh Bender Element Determinations - Post-Saturation
Pvh Bender Element Determinations - Post-Saturation
Pvh Bender Element Determinations - Post-Saturation
Pvh Bender Element Determinations - Post-Saturation
Pvh Bender Element Determinations - Post-Saturation
Pvh Bender Element Determinations - Post-Saturation
Pvh Bender Element Determinations - Post-Saturation
Pvh Bender Element Determinations - Post-Saturation
Pvh Bender Element Determinations - Post-Saturation
Pvh Bender Element Determinations - Post-Saturation
Pvh Bender Element Determinations - Post-Saturation
Pvh Bender Element Determinations - Post-Saturation
Pvh Bender Element Determinations - Post-Saturation
Pvh Bender Element Determinations - Post-Saturation
Pvh Bender Element Determinations - Post-Saturation
Pvh Bender Element Determinations - Post-Saturation
Pvh Bender Element Determinations - Post-Saturation
Pvh Bender Element Determinations - Post-Saturation
Pvh Bender Element Determinations - Post-Saturation
Pvh Bender Element Determinations - Post-Saturation
Pvh Bender Element Determinations - Post-Saturation
Pvh Bender Element Determinations - Post-Saturation
Pvh Bender Element Determinations - Post-Saturation
Pvh Bender Element Determinations - Post-Saturation
Pvh Bender Element Determinations - Post-Saturation
Pvh Bender Element Determinations - Post-Saturation
Pvh Bender Element Determinations - Post-Saturation
Pvh Bender Element Determinations - Post-Saturation
Pvh Bender Element Determinations - Post-Saturation
Pvh Bender Element Determinations - Post-Saturation
Consolidation: Isotropic - 1
Consolidation: Isotropic - 1 | Cell pressure |  | [kPa]
Consolidation: Isotropic - 1 | Back pressure |  | [kPa]
Consolidation: Isotropic - 1 | Base PWP |  | [kPa]
Consolidation: Isotropic - 1 | Effective radial pressure |  | [kPa]
Consolidation: Isotropic - 1 | Effective axial pressure |  | [kPa]
Consolidation: Isotropic - 1 | Deviator stress |  | [kPa]
Consolidation: Isotropic - 1 | Volumetric strain |  | [%]
Consolidation: Isotropic - 1 | Axial strain |  | [%]
Consolidation: Isotropic - 1 | Water content |  | [%]
Consolidation: Isotropic - 1 | Bulk density |  | [Mg/m³]
Consolidation: Isotropic - 1 | Dry density |  | [Mg/m³]
Consolidation: Isotropic - 1 | Void ratio |  | [-]
Consolidation: Isotropic - 1 | Degree of saturation |  | [%]
Consolidation: Anisotropic - 1
Consolidation: Anisotropic - 1 | Cell pressure | 567.0867 | [kPa]
Consolidation: Anisotropic - 1 | Back pressure | 487.5 | [kPa]
Consolidation: Anisotropic - 1 | Base PWP | 488.2705 | [kPa]
Consolidation: Anisotropic - 1 | Effective radial pressure | 78.8162 | [kPa]
Consolidation: Anisotropic - 1 | Effective axial pressure | 205.035 | [kPa]
Consolidation: Anisotropic - 1 | Deviator stress | 126.2188 | [kPa]
Consolidation: Anisotropic - 1 | Volumetric strain | 0.49229 | [%]
Consolidation: Anisotropic - 1 | Axial strain | 0.4959 | [%]
Consolidation: Anisotropic - 1 | Water content | 17.3813 | [%]
Consolidation: Anisotropic - 1 | Bulk density | 2.1297 | [Mg/m³]
Consolidation: Anisotropic - 1 | Dry density | 1.8143 | [Mg/m³]
Consolidation: Anisotropic - 1 | Void ratio | 0.4606 | [-]
Consolidation: Anisotropic - 1 | Degree of saturation | 100 | [%]
Svh Bender Element Determinations - Post Consolidation - 1
Svh Bender Element Determinations - Post Consolidation - 1 | Bulk density |  | [Mg/m³]
Svh Bender Element Determinations - Post Consolidation - 1 | Dry density |  | [Mg/m³]
Svh Bender Element Determinations - Post Consolidation - 1 | Void ratio |  | [-]
Svh Bender Element Determinations - Post Consolidation - 1 | Distance |  | [mm]
Svh Bender Element Determinations - Post Consolidation - 1 | Effective radial pressure |  | [kPa]
Svh Bender Element Determinations - Post Consolidation - 1 | Effective axial pressure |  | [kPa]
Svh Bender Element Determinations - Post Consolidation - 1 | Input Wave Period | Peak-to-peak arrival time | Wavelength Ratio | Velocity | Gmax
Svh Bender Element Determinations - Post Consolidation - 1 | [ms] | [ms] | [-] | [m/s] | [MPa]
Svh Bender Element Determinations - Post Consolidation - 1
Svh Bender Element Determinations - Post Consolidation - 1
Svh Bender Element Determinations - Post Consolidation - 1
Svh Bender Element Determinations - Post Consolidation - 1
Svh Bender Element Determinations - Post Consolidation - 1
Svh Bender Element Determinations - Post Consolidation - 1
Svh Bender Element Determinations - Post Consolidation - 1
Svh Bender Element Determinations - Post Consolidation - 1
Svh Bender Element Determinations - Post Consolidation - 1
Svh Bender Element Determinations - Post Consolidation - 1
Svh Bender Element Determinations - Post Consolidation - 1
Svh Bender Element Determinations - Post Consolidation - 1
Svh Bender Element Determinations - Post Consolidation - 1
Svh Bender Element Determinations - Post Consolidation - 1
Svh Bender Element Determinations - Post Consolidation - 1
Svh Bender Element Determinations - Post Consolidation - 1
Svh Bender Element Determinations - Post Consolidation - 1
Svh Bender Element Determinations - Post Consolidation - 1
Svh Bender Element Determinations - Post Consolidation - 1
Svh Bender Element Determinations - Post Consolidation - 1
Svh Bender Element Determinations - Post Consolidation - 1
Svh Bender Element Determinations - Post Consolidation - 1
Svh Bender Element Determinations - Post Consolidation - 1
Svh Bender Element Determinations - Post Consolidation - 1
Svh Bender Element Determinations - Post Consolidation - 1
Svh Bender Element Determinations - Post Consolidation - 1
Svh Bender Element Determinations - Post Consolidation - 1
Svh Bender Element Determinations - Post Consolidation - 1
Svh Bender Element Determinations - Post Consolidation - 1
Svh Bender Element Determinations - Post Consolidation - 1
Pvh Bender Element Determinations - Post Consolidation - 1
Pvh Bender Element Determinations - Post Consolidation - 1 | Bulk density |  | [Mg/m³]
Pvh Bender Element Determinations - Post Consolidation - 1 | Dry density |  | [Mg/m³]
Pvh Bender Element Determinations - Post Consolidation - 1 | Void ratio |  | [-]
Pvh Bender Element Determinations - Post Consolidation - 1 | Distance |  | [mm]
Pvh Bender Element Determinations - Post Consolidation - 1 | Effective radial pressure |  | [kPa]
Pvh Bender Element Determinations - Post Consolidation - 1 | Effective axial pressure |  | [kPa]
Pvh Bender Element Determinations - Post Consolidation - 1 | Input Wave Period | Peak-to-peak arrival time | Wavelength Ratio | Velocity | Mmax
Pvh Bender Element Determinations - Post Consolidation - 1 | [ms] | [ms] | [-] | [m/s] | [MPa]
Pvh Bender Element Determinations - Post Consolidation - 1
Pvh Bender Element Determinations - Post Consolidation - 1
Pvh Bender Element Determinations - Post Consolidation - 1
Pvh Bender Element Determinations - Post Consolidation - 1
Pvh Bender Element Determinations - Post Consolidation - 1
Pvh Bender Element Determinations - Post Consolidation - 1
Pvh Bender Element Determinations - Post Consolidation - 1
Pvh Bender Element Determinations - Post Consolidation - 1
Pvh Bender Element Determinations - Post Consolidation - 1
Pvh Bender Element Determinations - Post Consolidation - 1
Pvh Bender Element Determinations - Post Consolidation - 1
Pvh Bender Element Determinations - Post Consolidation - 1
Pvh Bender Element Determinations - Post Consolidation - 1
Pvh Bender Element Determinations - Post Consolidation - 1
Pvh Bender Element Determinations - Post Consolidation - 1
Pvh Bender Element Determinations - Post Consolidation - 1
Pvh Bender Element Determinations - Post Consolidation - 1
Pvh Bender Element Determinations - Post Consolidation - 1
Pvh Bender Element Determinations - Post Consolidation - 1
Pvh Bender Element Determinations - Post Consolidation - 1
Pvh Bender Element Determinations - Post Consolidation - 1
Pvh Bender Element Determinations - Post Consolidation - 1
Pvh Bender Element Determinations - Post Consolidation - 1
Pvh Bender Element Determinations - Post Consolidation - 1
Pvh Bender Element Determinations - Post Consolidation - 1
Pvh Bender Element Determinations - Post Consolidation - 1
Pvh Bender Element Determinations - Post Consolidation - 1
Pvh Bender Element Determinations - Post Consolidation - 1
Pvh Bender Element Determinations - Post Consolidation - 1
Pvh Bender Element Determinations - Post Consolidation - 1
Torsional Resonance Stage - 1
Torsional Resonance Stage - 1 | Average shear strain, g | Shear modulus, G | G/Gmax | Damping ratio, D
Torsional Resonance Stage - 1 | [%] | [MPa] | [-] | [%]
Torsional Resonance Stage - 1 | 5.3311e-05 | 106.5887 | 1 | 0.76763
Torsional Resonance Stage - 1 | 7.9558e-05 | 106.5887 | 1 | 0.81081
Torsional Resonance Stage - 1 | 0.00012227 | 106.5887 | 1 | 0.82346
Torsional Resonance Stage - 1 | 0.00016225 | 106.5887 | 1 | 0.8195
Torsional Resonance Stage - 1 | 0.00031568 | 106.5887 | 1 | 0.80785
Torsional Resonance Stage - 1 | 0.00047071 | 106.4099 | 0.99832 | 0.81872
Torsional Resonance Stage - 1 | 0.00077143 | 105.9636 | 0.99413 | 0.837
Torsional Resonance Stage - 1 | 0.0011309 | 105.5181 | 0.98996 | 0.84703
Torsional Resonance Stage - 1 | 0.0014832 | 104.8958 | 0.98412 | 0.88165
Torsional Resonance Stage - 1 | 0.0027407 | 103.0395 | 0.9667 | 0.96176
Torsional Resonance Stage - 1 | 0.0039755 | 100.5015 | 0.94289 | 1.067
Torsional Resonance Stage - 1 | 0.0060234 | 97.135 | 0.91131 | 1.1913
Torsional Resonance Stage - 1 | 0.0082461 | 92.6458 | 0.86919 | 1.3783
Torsional Resonance Stage - 1 | 0.010472 | 88.0099 | 0.8257 | 1.5624
Torsional Resonance Stage - 1 | 0.014034 | 82.688 | 0.77577 | 1.8927
Torsional Resonance Stage - 1 | 0.017871 | 77.2884 | 0.72511 | 2.1897
Torsional Resonance Stage - 1
Torsional Resonance Stage - 1
Torsional Resonance Stage - 1
Torsional Resonance Stage - 1
Torsional Resonance Stage - 1
Torsional Resonance Stage - 1
Torsional Resonance Stage - 1
Torsional Resonance Stage - 1
Torsional Resonance Stage - 1
Torsional Resonance Stage - 1
Torsional Resonance Stage - 1
Torsional Resonance Stage - 1
Torsional Resonance Stage - 1
Torsional Resonance Stage - 1
Flexural Resonance Stage - 1
Flexural Resonance Stage - 1 | Average flexural strain, e | Young's modulus, E | E/Emax | Damping ratio, D
Flexural Resonance Stage - 1 | [%] | [MPa] | [-] | [%]
Flexural Resonance Stage - 1
Flexural Resonance Stage - 1
Flexural Resonance Stage - 1
Flexural Resonance Stage - 1
Flexural Resonance Stage - 1
Flexural Resonance Stage - 1
Flexural Resonance Stage - 1
Flexural Resonance Stage - 1
Flexural Resonance Stage - 1
Flexural Resonance Stage - 1
Flexural Resonance Stage - 1
Flexural Resonance Stage - 1
Flexural Resonance Stage - 1
Flexural Resonance Stage - 1
Flexural Resonance Stage - 1
Flexural Resonance Stage - 1
Flexural Resonance Stage - 1
Flexural Resonance Stage - 1
Flexural Resonance Stage - 1
Flexural Resonance Stage - 1
Flexural Resonance Stage - 1
Flexural Resonance Stage - 1
Flexural Resonance Stage - 1
Flexural Resonance Stage - 1
Flexural Resonance Stage - 1
Flexural Resonance Stage - 1
Flexural Resonance Stage - 1
Flexural Resonance Stage - 1
Flexural Resonance Stage - 1
Flexural Resonance Stage - 1
Consolidation: Isotropic - 2
Consolidation: Isotropic - 2 | Cell pressure |  | [kPa]
Consolidation: Isotropic - 2 | Back pressure |  | [kPa]
Consolidation: Isotropic - 2 | Base PWP |  | [kPa]
Consolidation: Isotropic - 2 | Effective radial pressure |  | [kPa]
Consolidation: Isotropic - 2 | Effective axial pressure |  | [kPa]
Consolidation: Isotropic - 2 | Deviator stress |  | [kPa]
Consolidation: Isotropic - 2 | Volumetric strain |  | [%]
Consolidation: Isotropic - 2 | Axial strain |  | [%]
Consolidation: Isotropic - 2 | Water content |  | [%]
Consolidation: Isotropic - 2 | Bulk density |  | [Mg/m³]
Consolidation: Isotropic - 2 | Dry density |  | [Mg/m³]
Consolidation: Isotropic - 2 | Void ratio |  | [-]
Consolidation: Isotropic - 2 | Degree of saturation |  | [%]
Consolidation: Anisotropic - 2
Consolidation: Anisotropic - 2 | Cell pressure |  | [kPa]
Consolidation: Anisotropic - 2 | Back pressure |  | [kPa]
Consolidation: Anisotropic - 2 | Base PWP |  | [kPa]
Consolidation: Anisotropic - 2 | Effective radial pressure |  | [kPa]
Consolidation: Anisotropic - 2 | Effective axial pressure |  | [kPa]
Consolidation: Anisotropic - 2 | Deviator stress |  | [kPa]
Consolidation: Anisotropic - 2 | Volumetric strain |  | [%]
Consolidation: Anisotropic - 2 | Axial strain |  | [%]
Consolidation: Anisotropic - 2 | Water content |  | [%]
Consolidation: Anisotropic - 2 | Bulk density |  | [Mg/m³]
Consolidation: Anisotropic - 2 | Dry density |  | [Mg/m³]
Consolidation: Anisotropic - 2 | Void ratio |  | [-]
Consolidation: Anisotropic - 2 | Degree of saturation |  | [%]
Svh Bender Element Determinations - Post Consolidation - 2
Svh Bender Element Determinations - Post Consolidation - 2 | Bulk density |  | [Mg/m³]
Svh Bender Element Determinations - Post Consolidation - 2 | Dry density |  | [Mg/m³]
Svh Bender Element Determinations - Post Consolidation - 2 | Void ratio |  | [-]
Svh Bender Element Determinations - Post Consolidation - 2 | Distance |  | [mm]
Svh Bender Element Determinations - Post Consolidation - 2 | Effective radial pressure |  | [kPa]
Svh Bender Element Determinations - Post Consolidation - 2 | Effective axial pressure |  | [kPa]
Svh Bender Element Determinations - Post Consolidation - 2 | Input wave period | Peak-to-peak arrival time | Wavelength ratio | Velocity | Gmax
Svh Bender Element Determinations - Post Consolidation - 2 | [ms] | [ms] | [-] | [m/s] | [MPa]
Svh Bender Element Determinations - Post Consolidation - 2
Svh Bender Element Determinations - Post Consolidation - 2
Svh Bender Element Determinations - Post Consolidation - 2
Svh Bender Element Determinations - Post Consolidation - 2
Svh Bender Element Determinations - Post Consolidation - 2
Svh Bender Element Determinations - Post Consolidation - 2
Svh Bender Element Determinations - Post Consolidation - 2
Svh Bender Element Determinations - Post Consolidation - 2
Svh Bender Element Determinations - Post Consolidation - 2
Svh Bender Element Determinations - Post Consolidation - 2
Svh Bender Element Determinations - Post Consolidation - 2
Svh Bender Element Determinations - Post Consolidation - 2
Svh Bender Element Determinations - Post Consolidation - 2
Svh Bender Element Determinations - Post Consolidation - 2
Svh Bender Element Determinations - Post Consolidation - 2
Svh Bender Element Determinations - Post Consolidation - 2
Svh Bender Element Determinations - Post Consolidation - 2
Svh Bender Element Determinations - Post Consolidation - 2
Svh Bender Element Determinations - Post Consolidation - 2
Svh Bender Element Determinations - Post Consolidation - 2
Svh Bender Element Determinations - Post Consolidation - 2
Svh Bender Element Determinations - Post Consolidation - 2
Svh Bender Element Determinations - Post Consolidation - 2
Svh Bender Element Determinations - Post Consolidation - 2
Svh Bender Element Determinations - Post Consolidation - 2
Svh Bender Element Determinations - Post Consolidation - 2
Svh Bender Element Determinations - Post Consolidation - 2
Svh Bender Element Determinations - Post Consolidation - 2
Svh Bender Element Determinations - Post Consolidation - 2
Svh Bender Element Determinations - Post Consolidation - 2
Pvh Bender Element Determinations - Post Consolidation - 2
Pvh Bender Element Determinations - Post Consolidation - 2 | Bulk density |  | [Mg/m³]
Pvh Bender Element Determinations - Post Consolidation - 2 | Dry density |  | [Mg/m³]
Pvh Bender Element Determinations - Post Consolidation - 2 | Void ratio |  | [-]
Pvh Bender Element Determinations - Post Consolidation - 2 | Distance |  | [mm]
Pvh Bender Element Determinations - Post Consolidation - 2 | Effective radial pressure |  | [kPa]
Pvh Bender Element Determinations - Post Consolidation - 2 | Effective axial pressure |  | [kPa]
Pvh Bender Element Determinations - Post Consolidation - 2 | Input Wave Period | Peak-to-peak arrival time | Wavelength Ratio | Velocity | Mmax
Pvh Bender Element Determinations - Post Consolidation - 2 | [ms] | [ms] | [-] | [m/s] | [MPa]
Pvh Bender Element Determinations - Post Consolidation - 2
Pvh Bender Element Determinations - Post Consolidation - 2
Pvh Bender Element Determinations - Post Consolidation - 2
Pvh Bender Element Determinations - Post Consolidation - 2
Pvh Bender Element Determinations - Post Consolidation - 2
Pvh Bender Element Determinations - Post Consolidation - 2
Pvh Bender Element Determinations - Post Consolidation - 2
Pvh Bender Element Determinations - Post Consolidation - 2
Pvh Bender Element Determinations - Post Consolidation - 2
Pvh Bender Element Determinations - Post Consolidation - 2
Pvh Bender Element Determinations - Post Consolidation - 2
Pvh Bender Element Determinations - Post Consolidation - 2
Pvh Bender Element Determinations - Post Consolidation - 2
Pvh Bender Element Determinations - Post Consolidation - 2
Pvh Bender Element Determinations - Post Consolidation - 2
Pvh Bender Element Determinations - Post Consolidation - 2
Pvh Bender Element Determinations - Post Consolidation - 2
Pvh Bender Element Determinations - Post Consolidation - 2
Pvh Bender Element Determinations - Post Consolidation - 2
Pvh Bender Element Determinations - Post Consolidation - 2
Pvh Bender Element Determinations - Post Consolidation - 2
Pvh Bender Element Determinations - Post Consolidation - 2
Pvh Bender Element Determinations - Post Consolidation - 2
Pvh Bender Element Determinations - Post Consolidation - 2
Pvh Bender Element Determinations - Post Consolidation - 2
Pvh Bender Element Determinations - Post Consolidation - 2
Pvh Bender Element Determinations - Post Consolidation - 2
Pvh Bender Element Determinations - Post Consolidation - 2
Pvh Bender Element Determinations - Post Consolidation - 2
Pvh Bender Element Determinations - Post Consolidation - 2
Torsional Resonance Stage - 2
Torsional Resonance Stage - 2 | Average shear strain, g | Shear modulus, G | G/Gmax | Damping ratio, D
Torsional Resonance Stage - 2 | [%] | [MPa] | [-] | [%]
Torsional Resonance Stage - 2
Torsional Resonance Stage - 2
Torsional Resonance Stage - 2
Torsional Resonance Stage - 2
Torsional Resonance Stage - 2
Torsional Resonance Stage - 2
Torsional Resonance Stage - 2
Torsional Resonance Stage - 2
Torsional Resonance Stage - 2
Torsional Resonance Stage - 2
Torsional Resonance Stage - 2
Torsional Resonance Stage - 2
Torsional Resonance Stage - 2
Torsional Resonance Stage - 2
Torsional Resonance Stage - 2
Torsional Resonance Stage - 2
Torsional Resonance Stage - 2
Torsional Resonance Stage - 2
Torsional Resonance Stage - 2
Torsional Resonance Stage - 2
Torsional Resonance Stage - 2
Torsional Resonance Stage - 2
Torsional Resonance Stage - 2
Torsional Resonance Stage - 2
Torsional Resonance Stage - 2
Torsional Resonance Stage - 2
Torsional Resonance Stage - 2
Torsional Resonance Stage - 2
Torsional Resonance Stage - 2
Torsional Resonance Stage - 2
Flexural Resonance Stage - 2
Flexural Resonance Stage - 2 | Average flexural strain, e | Young's modulus, E | E/Emax | Damping ratio, D
Flexural Resonance Stage - 2 | [%] | [MPa] | [-] | [%]
Flexural Resonance Stage - 2
Flexural Resonance Stage - 2
Flexural Resonance Stage - 2
Flexural Resonance Stage - 2
Flexural Resonance Stage - 2
Flexural Resonance Stage - 2
Flexural Resonance Stage - 2
Flexural Resonance Stage - 2
Flexural Resonance Stage - 2
Flexural Resonance Stage - 2
Flexural Resonance Stage - 2
Flexural Resonance Stage - 2
Flexural Resonance Stage - 2
Flexural Resonance Stage - 2
Flexural Resonance Stage - 2
Flexural Resonance Stage - 2
Flexural Resonance Stage - 2
Flexural Resonance Stage - 2
Flexural Resonance Stage - 2
Flexural Resonance Stage - 2
Flexural Resonance Stage - 2
Flexural Resonance Stage - 2
Flexural Resonance Stage - 2
Flexural Resonance Stage - 2
Flexural Resonance Stage - 2
Flexural Resonance Stage - 2
Flexural Resonance Stage - 2
Flexural Resonance Stage - 2
Flexural Resonance Stage - 2
Flexural Resonance Stage - 2
Consolidation: Isotropic - 3
Consolidation: Isotropic - 3 | Cell pressure |  | [kPa]
Consolidation: Isotropic - 3 | Back pressure |  | [kPa]
Consolidation: Isotropic - 3 | Base PWP |  | [kPa]
Consolidation: Isotropic - 3 | Effective radial pressure |  | [kPa]
Consolidation: Isotropic - 3 | Effective axial pressure |  | [kPa]
Consolidation: Isotropic - 3 | Deviator stress |  | [kPa]
Consolidation: Isotropic - 3 | Volumetric strain |  | [%]
Consolidation: Isotropic - 3 | Axial strain |  | [%]
Consolidation: Isotropic - 3 | Water content |  | [%]
Consolidation: Isotropic - 3 | Bulk density |  | [Mg/m³]
Consolidation: Isotropic - 3 | Dry density |  | [Mg/m³]
Consolidation: Isotropic - 3 | Void ratio |  | [-]
Consolidation: Isotropic - 3 | Degree of saturation |  | [%]
Consolidation: Anisotropic - 3
Consolidation: Anisotropic - 3 | Cell pressure |  | [kPa]
Consolidation: Anisotropic - 3 | Back pressure |  | [kPa]
Consolidation: Anisotropic - 3 | Base PWP |  | [kPa]
Consolidation: Anisotropic - 3 | Effective radial pressure |  | [kPa]
Consolidation: Anisotropic - 3 | Effective axial pressure |  | [kPa]
Consolidation: Anisotropic - 3 | Deviator stress |  | [kPa]
Consolidation: Anisotropic - 3 | Volumetric strain |  | [%]
Consolidation: Anisotropic - 3 | Axial strain |  | [%]
Consolidation: Anisotropic - 3 | Water content |  | [%]
Consolidation: Anisotropic - 3 | Bulk density |  | [Mg/m³]
Consolidation: Anisotropic - 3 | Dry density |  | [Mg/m³]
Consolidation: Anisotropic - 3 | Void ratio |  | [-]
Consolidation: Anisotropic - 3 | Degree of saturation |  | [%]
Svh Bender Element Determinations - Post Consolidation - 3
Svh Bender Element Determinations - Post Consolidation - 3 | Bulk density |  | [Mg/m³]
Svh Bender Element Determinations - Post Consolidation - 3 | Dry density |  | [Mg/m³]
Svh Bender Element Determinations - Post Consolidation - 3 | Void ratio |  | [-]
Svh Bender Element Determinations - Post Consolidation - 3 | Distance |  | [mm]
Svh Bender Element Determinations - Post Consolidation - 3 | Effective radial pressure |  | [kPa]
Svh Bender Element Determinations - Post Consolidation - 3 | Effective axial pressure |  | [kPa]
Svh Bender Element Determinations - Post Consolidation - 3 | Input wave period | Peak-to-peak arrival time | Wavelength ratio | Velocity | Gmax
Svh Bender Element Determinations - Post Consolidation - 3 | [ms] | [ms] | [-] | [m/s] | [MPa]
Svh Bender Element Determinations - Post Consolidation - 3
Svh Bender Element Determinations - Post Consolidation - 3
Svh Bender Element Determinations - Post Consolidation - 3
Svh Bender Element Determinations - Post Consolidation - 3
Svh Bender Element Determinations - Post Consolidation - 3
Svh Bender Element Determinations - Post Consolidation - 3
Svh Bender Element Determinations - Post Consolidation - 3
Svh Bender Element Determinations - Post Consolidation - 3
Svh Bender Element Determinations - Post Consolidation - 3
Svh Bender Element Determinations - Post Consolidation - 3
Svh Bender Element Determinations - Post Consolidation - 3
Svh Bender Element Determinations - Post Consolidation - 3
Svh Bender Element Determinations - Post Consolidation - 3
Svh Bender Element Determinations - Post Consolidation - 3
Svh Bender Element Determinations - Post Consolidation - 3
Svh Bender Element Determinations - Post Consolidation - 3
Svh Bender Element Determinations - Post Consolidation - 3
Svh Bender Element Determinations - Post Consolidation - 3
Svh Bender Element Determinations - Post Consolidation - 3
Svh Bender Element Determinations - Post Consolidation - 3
Svh Bender Element Determinations - Post Consolidation - 3
Svh Bender Element Determinations - Post Consolidation - 3
Svh Bender Element Determinations - Post Consolidation - 3
Svh Bender Element Determinations - Post Consolidation - 3
Svh Bender Element Determinations - Post Consolidation - 3
Svh Bender Element Determinations - Post Consolidation - 3
Svh Bender Element Determinations - Post Consolidation - 3
Svh Bender Element Determinations - Post Consolidation - 3
Svh Bender Element Determinations - Post Consolidation - 3
Svh Bender Element Determinations - Post Consolidation - 3
Pvh Bender Element Determinations - Post Consolidation - 3
Pvh Bender Element Determinations - Post Consolidation - 3 | Bulk density |  | [Mg/m³]
Pvh Bender Element Determinations - Post Consolidation - 3 | Dry density |  | [Mg/m³]
Pvh Bender Element Determinations - Post Consolidation - 3 | Void ratio |  | [-]
Pvh Bender Element Determinations - Post Consolidation - 3 | Distance |  | [mm]
Pvh Bender Element Determinations - Post Consolidation - 3 | Effective radial pressure |  | [kPa]
Pvh Bender Element Determinations - Post Consolidation - 3 | Effective axial pressure |  | [kPa]
Pvh Bender Element Determinations - Post Consolidation - 3 | Input Wave Period | Peak-to-peak arrival time | Wavelength Ratio | Velocity | Mmax
Pvh Bender Element Determinations - Post Consolidation - 3 | [ms] | [ms] | [-] | [m/s] | [MPa]
Pvh Bender Element Determinations - Post Consolidation - 3
Pvh Bender Element Determinations - Post Consolidation - 3
Pvh Bender Element Determinations - Post Consolidation - 3
Pvh Bender Element Determinations - Post Consolidation - 3
Pvh Bender Element Determinations - Post Consolidation - 3
Pvh Bender Element Determinations - Post Consolidation - 3
Pvh Bender Element Determinations - Post Consolidation - 3
Pvh Bender Element Determinations - Post Consolidation - 3
Pvh Bender Element Determinations - Post Consolidation - 3
Pvh Bender Element Determinations - Post Consolidation - 3
Pvh Bender Element Determinations - Post Consolidation - 3
Pvh Bender Element Determinations - Post Consolidation - 3
Pvh Bender Element Determinations - Post Consolidation - 3
Pvh Bender Element Determinations - Post Consolidation - 3
Pvh Bender Element Determinations - Post Consolidation - 3
Pvh Bender Element Determinations - Post Consolidation - 3
Pvh Bender Element Determinations - Post Consolidation - 3
Pvh Bender Element Determinations - Post Consolidation - 3
Pvh Bender Element Determinations - Post Consolidation - 3
Pvh Bender Element Determinations - Post Consolidation - 3
Pvh Bender Element Determinations - Post Consolidation - 3
Pvh Bender Element Determinations - Post Consolidation - 3
Pvh Bender Element Determinations - Post Consolidation - 3
Pvh Bender Element Determinations - Post Consolidation - 3
Pvh Bender Element Determinations - Post Consolidation - 3
Pvh Bender Element Determinations - Post Consolidation - 3
Pvh Bender Element Determinations - Post Consolidation - 3
Pvh Bender Element Determinations - Post Consolidation - 3
Pvh Bender Element Determinations - Post Consolidation - 3
Pvh Bender Element Determinations - Post Consolidation - 3
Torsional Resonance Stage - 3
Torsional Resonance Stage - 3 | Average shear strain, g | Shear modulus, G | G/Gmax | Damping ratio, D
Torsional Resonance Stage - 3 | [%] | [MPa] | [-] | [%]
Torsional Resonance Stage - 3
Torsional Resonance Stage - 3
Torsional Resonance Stage - 3
Torsional Resonance Stage - 3
Torsional Resonance Stage - 3
Torsional Resonance Stage - 3
Torsional Resonance Stage - 3
Torsional Resonance Stage - 3
Torsional Resonance Stage - 3
Torsional Resonance Stage - 3
Torsional Resonance Stage - 3
Torsional Resonance Stage - 3
Torsional Resonance Stage - 3
Torsional Resonance Stage - 3
Torsional Resonance Stage - 3
Torsional Resonance Stage - 3
Torsional Resonance Stage - 3
Torsional Resonance Stage - 3
Torsional Resonance Stage - 3
Torsional Resonance Stage - 3
Torsional Resonance Stage - 3
Torsional Resonance Stage - 3
Torsional Resonance Stage - 3
Torsional Resonance Stage - 3
Torsional Resonance Stage - 3
Torsional Resonance Stage - 3
Torsional Resonance Stage - 3
Torsional Resonance Stage - 3
Torsional Resonance Stage - 3
Torsional Resonance Stage - 3
Flexural Resonance Stage - 3
Flexural Resonance Stage - 3 | Average flexural strain, e | Young's modulus, E | E/Emax | Damping ratio, D
Flexural Resonance Stage - 3 | [%] | [MPa] | [-] | [%]
Flexural Resonance Stage - 3
Flexural Resonance Stage - 3
Flexural Resonance Stage - 3
Flexural Resonance Stage - 3
Flexural Resonance Stage - 3
Flexural Resonance Stage - 3
Flexural Resonance Stage - 3
Flexural Resonance Stage - 3
Flexural Resonance Stage - 3
Flexural Resonance Stage - 3
Flexural Resonance Stage - 3
Flexural Resonance Stage - 3
Flexural Resonance Stage - 3
Flexural Resonance Stage - 3
Flexural Resonance Stage - 3
Flexural Resonance Stage - 3
Flexural Resonance Stage - 3
Flexural Resonance Stage - 3
Flexural Resonance Stage - 3
Flexural Resonance Stage - 3
Flexural Resonance Stage - 3
Flexural Resonance Stage - 3
Flexural Resonance Stage - 3
Flexural Resonance Stage - 3
Flexural Resonance Stage - 3
Flexural Resonance Stage - 3
Flexural Resonance Stage - 3
Flexural Resonance Stage - 3
Flexural Resonance Stage - 3
Flexural Resonance Stage - 3
Final specimen conditions
Final specimen conditions | Water content | 17.3813 | [%]
Final specimen conditions | Bulk density | 2.1297 | [Mg/m³]
Final specimen conditions | Dry density | 1.8143 | [Mg/m³]

## SATURATION
Saturation
D | H | F
Time | Pore-water Pressure | Cell pressure | Back pressure
[hours] | [kPa] | [kPa] | [kPa]
0 | 15.9791 | 99.2554 | 45
0.0030556 | 42.3688 | 100.7204 | 45
0.011111 | 44.5478 | 105.4207 | 51
0.025278 | 59.619 | 113.9667 | 61
0.045278 | 74.6297 | 125.3206 | 75
0.069444 | 87.0982 | 140.7645 | 92
0.10056 | 107.9195 | 158.8331 | 114
0.13639 | 135.7013 | 181.0526 | 140
0.17806 | 163.9674 | 205.9581 | 170
0.22528 | 202.8257 | 234.5871 | 204
0.27778 | 236.9628 | 265.902 | 240
0.33611 | 281.6922 | 301.612 | 282
0.40083 | 326.9663 | 340.6793 | 328
0.47 | 339.7375 | 349.7747 | 340
0.54472 | 339.4348 | 350.6292 | 340
0.62528 | 339.5559 | 350.1409 | 340
0.66611 | 338.1033 | 350.385 | 340
0.66667 | 338.3454 | 349.6526 | 340
0.66972 | 385.98 | 399.2802 | 390
0.67778 | 385.859 | 399.7076 | 390
0.69194 | 385.9195 | 399.8297 | 390
0.71139 | 385.1932 | 399.8907 | 390
0.73611 | 385.3142 | 399.9517 | 390
0.76694 | 385.1327 | 400.0128 | 390
0.80306 | 384.2853 | 400.1349 | 390
0.84444 | 384.1642 | 399.8907 | 390
0.86167 | 384.0432 | 399.7076 | 390
0.8625 | 385.859 | 400.0128 | 389
0.86556 | 388.8248 | 400.2569 | 390
0.87361 | 389.3696 | 399.9517 | 390
0.88778 | 389.188 | 400.1349 | 390
0.90722 | 389.8538 | 400.1349 | 390
0.93194 | 389.9143 | 400.0128 | 390
0.96278 | 390.0353 | 399.8907 | 390
0.99861 | 389.4906 | 400.5621 | 390
1.0406 | 389.7327 | 399.5855 | 390
1.0878 | 390.1564 | 399.9517 | 390
1.1406 | 390.0353 | 400.1959 | 390
1.1989 | 390.1564 | 399.8907 | 390
1.2628 | 390.0959 | 399.8297 | 390
1.3322 | 389.9748 | 400.0738 | 390
1.4069 | 389.7932 | 399.8297 | 390
1.4875 | 389.7932 | 400.5621 | 390
1.5736 | 389.6722 | 399.9517 | 390
1.6653 | 389.4906 | 399.8297 | 390
1.7631 | 389.3696 | 400.1349 | 390
1.8658 | 389.6722 | 400.318 | 390
1.9744 | 389.7932 | 399.4634 | 390
2.0592 | 389.8538 | 399.6465 | 390
2.0603 | 389.7932 | 400.1349 | 390
2.0631 | 436.7621 | 449.5795 | 440
2.0719 | 437.8516 | 450.0678 | 440
2.0861 | 438.5779 | 450.8003 | 440
2.1047 | 438.5174 | 450.0678 | 440
2.13 | 437.9727 | 450.4951 | 440
2.1603 | 437.7306 | 449.7626 | 440
2.1967 | 437.8516 | 449.9457 | 440
2.2383 | 437.9727 | 450.0067 | 440
2.2853 | 437.67 | 450.1288 | 440
2.3339 | 437.1858 | 450.0067 | 440
2.3344 | 437.1253 | 449.8847 | 440
2.3372 | 439.0016 | 449.2742 | 440
2.3458 | 439.2437 | 449.0301 | 440
2.36 | 439.6069 | 450.8003 | 440
2.3792 | 439.6069 | 450.1288 | 440
2.4044 | 439.5464 | 450.0678 | 440
2.4347 | 439.5464 | 450.1899 | 440
2.4706 | 439.7279 | 449.7626 | 440
2.5122 | 439.4858 | 450.1899 | 440
2.5597 | 439.6674 | 450.1899 | 440
2.6131 | 440.0911 | 450.0067 | 440
2.6706 | 439.7885 | 450.0678 | 440
2.7344 | 439.5464 | 450.1288 | 440
2.8039 | 439.6674 | 450.0678 | 440
2.8789 | 438.9411 | 450.434 | 440
2.9594 | 439.6069 | 450.373 | 440
3.0464 | 439.4858 | 450.2509 | 440
3.1378 | 439.849 | 449.8847 | 440
3.2353 | 439.849 | 449.7015 | 440
3.3372 | 439.7279 | 450.0067 | 440
3.4456 | 439.7885 | 450.434 | 440
3.5594 | 439.4858 | 449.3963 | 440
3.6794 | 439.6069 | 450.0067 | 440
3.8039 | 439.4858 | 450.1899 | 440
3.8261 | 439.3648 | 450.2509 | 440
3.8269 | 439.2437 | 450.312 | 440
3.83 | 487.7863 | 499.4514 | 490
3.8386 | 488.3915 | 499.8176 | 490
3.8525 | 488.3915 | 499.9397 | 490
3.8717 | 488.2705 | 499.6955 | 490
3.8964 | 487.9679 | 500.0007 | 490
3.9272 | 488.0284 | 500.1838 | 490
3.9631 | 488.0889 | 500.0617 | 490
4.0003 | 488.5732 | 500.0007 | 490

## SVH BE - POST-SAT
SVH Bender Element Determinations - Post-Saturation
Time | Input wave period - source signal | Input wave period - received signal | Input wave period - source signal | Input wave period - received signal | Input wave period - source signal | Input wave period - received signal | Input wave period - source signal | Input wave period - received signal | Input wave period - source signal | Input wave period - received signal | Input wave period - source signal | Input wave period - received signal | Input wave period - source signal | Input wave period - received signal | Input wave period - source signal | Input wave period - received signal | Input wave period - source signal | Input wave period - received signal | Input wave period - source signal | Input wave period - received signal | Frequency | Gmax
[ms] | [ms] | [ms] | [ms] | [ms] | [ms] | [ms] | [ms] | [ms] | [ms] | [ms] | [ms] | [ms] | [ms] | [ms] | [ms] | [ms] | [ms] | [ms] | [ms] | [ms] | [Hz] | [MPa]

## PVH BE - POST-SAT
PVH Bender Element Determinations - Post-Saturation
Time | Input wave period - source signal | Input wave period - received signal | Input wave period - source signal | Input wave period - received signal | Input wave period - source signal | Input wave period - received signal | Input wave period - source signal | Input wave period - received signal | Input wave period - source signal | Input wave period - received signal | Input wave period - source signal | Input wave period - received signal | Input wave period - source signal | Input wave period - received signal | Input wave period - source signal | Input wave period - received signal | Input wave period - source signal | Input wave period - received signal | Input wave period - source signal | Input wave period - received signal | Frequency | Mmax
[ms] | [ms] | [ms] | [ms] | [ms] | [ms] | [ms] | [ms] | [ms] | [ms] | [ms] | [ms] | [ms] | [ms] | [ms] | [ms] | [ms] | [ms] | [ms] | [ms] | [ms] | [Hz] | [MPa]

## CONSOLIDATION - 1
Consolidation: Isotropic - 1 |  |  |  | Consolidation: Ansotropic - 1
Root time | Volumetric strain | External axial strain | Effective axial stress | Root time | Volumetric strain | External axial strain | Effective axial stress | s' | t | p' | q
[minutes0.5] | [%] | [%] | [kPa] | [minutes0.5] | [%] | [%] | [kPa] | [kPa] | [kPa] | [kPa] | [kPa]
|  |  |  | 0 | 0 | 0 | 13.3003 | 13.3003 | 0 | 13.3003 | 0
|  |  |  | 0.44721 | -0.016294 | -0.011 | 12.6472 | 12.3993 | 0.24797 | 12.3166 | 0.49593
|  |  |  | 0.82664 | -0.010863 | 0 | 12.9658 | 12.4696 | 0.49618 | 12.3042 | 0.99237
|  |  |  | 1.2247 | 0.0024689 | 0.007 | 15.4312 | 14.1901 | 1.2411 | 13.7764 | 2.4822
|  |  |  | 1.6381 | 0.014813 | 0.016 | 17.7136 | 15.7278 | 1.9858 | 15.0659 | 3.9716
|  |  |  | 2.0453 | 0.03407 | 0.029 | 22.7137 | 19.2354 | 3.4784 | 18.0759 | 6.9567
|  |  |  | 2.4495 | 0.053821 | 0.044 | 27.0352 | 22.0668 | 4.9684 | 20.4107 | 9.9368
|  |  |  | 2.8665 | 0.078509 | 0.065 | 32.1026 | 25.3954 | 6.7073 | 23.1596 | 13.4145
|  |  |  | 3.2736 | 0.10863 | 0.088 | 38.959 | 30.0139 | 8.9452 | 27.0321 | 17.8903
|  |  |  | 3.6742 | 0.13727 | 0.113 | 46.2953 | 35.1149 | 11.1803 | 31.3882 | 22.3607
|  |  |  | 4.0825 | 0.16492 | 0.14 | 54.2073 | 40.2934 | 13.9139 | 35.6554 | 27.8278
|  |  |  | 4.4926 | 0.19504 | 0.17 | 64.1403 | 47.2437 | 16.8965 | 41.6116 | 33.7931
|  |  |  | 4.9007 | 0.22565 | 0.1999 | 73.3447 | 53.2184 | 20.1263 | 46.5096 | 40.2526
|  |  |  | 5.3072 | 0.25528 | 0.2309 | 84.149 | 60.5442 | 23.6049 | 52.6759 | 47.2097
|  |  |  | 5.7155 | 0.28491 | 0.2629 | 95.3277 | 67.9953 | 27.3324 | 58.8845 | 54.6648
|  |  |  | 6.1251 | 0.31651 | 0.2939 | 108.0403 | 76.7325 | 31.3077 | 66.2966 | 62.6155
|  |  |  | 6.5345 | 0.34366 | 0.3239 | 120.9562 | 85.1754 | 35.7808 | 73.2485 | 71.5616
|  |  |  | 6.9402 | 0.37329 | 0.3549 | 136.2462 | 95.992 | 40.2541 | 82.574 | 80.5083
|  |  |  | 7.3496 | 0.40045 | 0.3869 | 150.4044 | 105.1799 | 45.2244 | 90.1051 | 90.4489
|  |  |  | 7.761 | 0.42958 | 0.4169 | 166.9471 | 116.5037 | 50.4434 | 99.6892 | 100.8868
|  |  |  | 8.165 | 0.45723 | 0.4459 | 182.9476 | 127.0362 | 55.9115 | 108.399 | 111.8229
|  |  |  | 8.5732 | 0.48538 | 0.4739 | 200.9124 | 139.2851 | 61.6273 | 118.7427 | 123.2546
|  |  |  | 8.9824 | 0.49377 | 0.4849 | 204.9303 | 141.8119 | 63.1184 | 120.7724 | 126.2368
|  |  |  | 9.3897 | 0.49229 | 0.4889 | 204.1307 | 141.0161 | 63.1145 | 119.978 | 126.2291
|  |  |  | 9.8005 | 0.49377 | 0.4899 | 205.4709 | 142.3561 | 63.1147 | 121.3179 | 126.2295
|  |  |  | 10.2062 | 0.49278 | 0.4919 | 204.906 | 142.0427 | 62.8633 | 121.0883 | 125.7266
|  |  |  | 10.6152 | 0.49278 | 0.4949 | 205.5259 | 142.4155 | 63.1105 | 121.3786 | 126.2209
|  |  |  | 10.898 | 0.49229 | 0.4959 | 205.035 | 141.9256 | 63.1094 | 120.8891 | 126.2188

## SVH BE - POST-CONSOL - 1
SVH Bender Element Determinations - Post-Consolidation - 1
Time | Input wave period - source signal | Input wave period - received signal | Input wave period - source signal | Input wave period - received signal | Input wave period - source signal | Input wave period - received signal | Input wave period - source signal | Input wave period - received signal | Input wave period - source signal | Input wave period - received signal | Input wave period - source signal | Input wave period - received signal | Input wave period - source signal | Input wave period - received signal | Input wave period - source signal | Input wave period - received signal | Input wave period - source signal | Input wave period - received signal | Input wave period - source signal | Input wave period - received signal | Frequency | Gmax
[ms] | [ms] | [ms] | [ms] | [ms] | [ms] | [ms] | [ms] | [ms] | [ms] | [ms] | [ms] | [ms] | [ms] | [ms] | [ms] | [ms] | [ms] | [ms] | [ms] | [ms] | [Hz] | [MPa]

## PVH BE - POST-CONSOL - 1
PVH Bender Element Determinations - Post-Consolidation - 1
Time | Input wave period - source signal | Input wave period - received signal | Input wave period - source signal | Input wave period - received signal | Input wave period - source signal | Input wave period - received signal | Input wave period - source signal | Input wave period - received signal | Input wave period - source signal | Input wave period - received signal | Input wave period - source signal | Input wave period - received signal | Input wave period - source signal | Input wave period - received signal | Input wave period - source signal | Input wave period - received signal | Input wave period - source signal | Input wave period - received signal | Input wave period - source signal | Input wave period - received signal | Frequency | Mmax
[ms] | [ms] | [ms] | [ms] | [ms] | [ms] | [ms] | [ms] | [ms] | [ms] | [ms] | [ms] | [ms] | [ms] | [ms] | [ms] | [ms] | [ms] | [ms] | [ms] | [ms] | [Hz] | [MPa]

## TORSIONAL RES - 1
Torsional Resonance Stage - 1
Average shear strain, g | Shear Modulus, G | Excess Pore-water Pressure | Volumetric Strain | External Axial Strain | Normalised Shear Modulus G/Gmax | Damping ratio, D
[%] | [MPa] | [kPa] | [%] | [%] | [-] | [%]
5.3311e-05 | 106.5887 |  |  |  | 1 | 0.76763
7.9558e-05 | 106.5887 |  | 0.49031 | 0.49048 | 1 | 0.81081
0.00012227 | 106.5887 |  | 0.49129 | 0.49345 | 1 | 0.82346
0.00016225 | 106.5887 |  | 0.48981 | 0.49543 | 1 | 0.8195
0.00031568 | 106.5887 |  | 0.4908 | 0.49345 | 1 | 0.80785
0.00047071 | 106.4099 |  | 0.48883 | 0.49642 | 0.99832 | 0.81872
0.00077143 | 105.9636 |  | 0.48883 | 0.49543 | 0.99413 | 0.837
0.0011309 | 105.5181 |  | 0.48932 | 0.49444 | 0.98996 | 0.84703
0.0014832 | 104.8958 |  | 0.49031 | 0.49642 | 0.98412 | 0.88165
0.0027407 | 103.0395 |  | 0.48883 | 0.49741 | 0.9667 | 0.96176
0.0039755 | 100.5015 |  | 0.48784 | 0.49345 | 0.94289 | 1.067
0.0060234 | 97.135 |  | 0.48932 | 0.49741 | 0.91131 | 1.1913
0.0082461 | 92.6458 |  | 0.49179 | 0.50236 | 0.86919 | 1.3783
0.010472 | 88.0099 |  | 0.49919 | 0.51127 | 0.8257 | 1.5624
0.014034 | 82.688 |  | 0.51154 | 0.52701 | 0.77577 | 1.8927
0.017871 | 77.2884 |  | 0.53425 | 0.55767 | 0.72511 | 2.1897

## FLEXURAL RES - 1
Flexural Resonance Stage - 1
Average flexural strain, e | Young's modulus, E | Excess Pore-water Pressure | Volumetric Strain | External Axial Strain | Normalised Young's modulus E/Emax | Damping ratio, D
[%] | [MPa] | [kPa] | [%] | [%] | [-] | [%]

## CONSOLIDATION - 2
Consolidation: Isotropic - 2 |  |  |  | Consolidation: Ansotropic - 2
Root time | Volumetric strain | External axial strain | Effective axial stress | Root time | Volumetric strain | External axial strain | Effective axial stress | s' | t | p' | q
[minutes0.5] | [%] | [%] | [kPa] | [minutes0.5] | [%] | [%] | [kPa] | [kPa] | [kPa] | [kPa] | [kPa]

## SVH BE - POST-CONSOL - 2
SVH Bender Element Determinations - Post-Consolidation - 2
Time | Input wave period - source signal | Input wave period - received signal | Input wave period - source signal | Input wave period - received signal | Input wave period - source signal | Input wave period - received signal | Input wave period - source signal | Input wave period - received signal | Input wave period - source signal | Input wave period - received signal | Input wave period - source signal | Input wave period - received signal | Input wave period - source signal | Input wave period - received signal | Input wave period - source signal | Input wave period - received signal | Input wave period - source signal | Input wave period - received signal | Input wave period - source signal | Input wave period - received signal | Frequency | Gmax
[ms] | [ms] | [ms] | [ms] | [ms] | [ms] | [ms] | [ms] | [ms] | [ms] | [ms] | [ms] | [ms] | [ms] | [ms] | [ms] | [ms] | [ms] | [ms] | [ms] | [ms] | [Hz] | [MPa]
1

## PVH BE - POST-CONSOL - 2
PVH Bender Element Determinations - Post-Consolidation - 2
Time | Input wave period - source signal | Input wave period - received signal | Input wave period - source signal | Input wave period - received signal | Input wave period - source signal | Input wave period - received signal | Input wave period - source signal | Input wave period - received signal | Input wave period - source signal | Input wave period - received signal | Input wave period - source signal | Input wave period - received signal | Input wave period - source signal | Input wave period - received signal | Input wave period - source signal | Input wave period - received signal | Input wave period - source signal | Input wave period - received signal | Input wave period - source signal | Input wave period - received signal | Frequency | Mmax
[ms] | [ms] | [ms] | [ms] | [ms] | [ms] | [ms] | [ms] | [ms] | [ms] | [ms] | [ms] | [ms] | [ms] | [ms] | [ms] | [ms] | [ms] | [ms] | [ms] | [ms] | [Hz] | [MPa]

## TORSIONAL RES - 2
Torsional Resonance Stage - 2
Average shear strain, g | Shear Modulus, G | Excess Pore-water Pressure | Volumetric Strain | External Axial Strain | Normalised Shear Modulus G/Gmax | Damping ratio, D
[%] | [MPa] | [kPa] | [%] | [%] | [-] | [%]

## FLEXURAL RES - 2
Flexural Resonance Stage - 2
Average flexural strain, e | Young's modulus, E | Excess Pore-water Pressure | Volumetric Strain | External Axial Strain | Normalised Young's modulus E/Emax | Damping ratio, D
[%] | [MPa] | [kPa] | [%] | [%] | [-] | [%]

## CONSOLIDATION - 3
Consolidation: Isotropic - 3 |  |  |  | Consolidation: Ansotropic - 3
Root time | Volumetric strain | External axial strain | Effective axial stress | Root time | Volumetric strain | External axial strain | Effective axial stress | s' | t | p' | q
[minutes0.5] | [%] | [%] | [kPa] | [minutes0.5] | [%] | [%] | [kPa] | [kPa] | [kPa] | [kPa] | [kPa]

## SVH BE - POST-CONSOL - 3
SVH Bender Element Determinations - Post-Consolidation - 3
Time | Input wave period - source signal | Input wave period - received signal | Input wave period - source signal | Input wave period - received signal | Input wave period - source signal | Input wave period - received signal | Input wave period - source signal | Input wave period - received signal | Input wave period - source signal | Input wave period - received signal | Input wave period - source signal | Input wave period - received signal | Input wave period - source signal | Input wave period - received signal | Input wave period - source signal | Input wave period - received signal | Input wave period - source signal | Input wave period - received signal | Input wave period - source signal | Input wave period - received signal | Frequency | Gmax
[ms] | [ms] | [ms] | [ms] | [ms] | [ms] | [ms] | [ms] | [ms] | [ms] | [ms] | [ms] | [ms] | [ms] | [ms] | [ms] | [ms] | [ms] | [ms] | [ms] | [ms] | [Hz] | [MPa]

## PVH BE - POST-CONSOL - 3
PVH Bender Element Determinations - Post-Consolidation - 3
Time | Input wave period - source signal | Input wave period - received signal | Input wave period - source signal | Input wave period - received signal | Input wave period - source signal | Input wave period - received signal | Input wave period - source signal | Input wave period - received signal | Input wave period - source signal | Input wave period - received signal | Input wave period - source signal | Input wave period - received signal | Input wave period - source signal | Input wave period - received signal | Input wave period - source signal | Input wave period - received signal | Input wave period - source signal | Input wave period - received signal | Input wave period - source signal | Input wave period - received signal | Frequency | Mmax
[ms] | [ms] | [ms] | [ms] | [ms] | [ms] | [ms] | [ms] | [ms] | [ms] | [ms] | [ms] | [ms] | [ms] | [ms] | [ms] | [ms] | [ms] | [ms] | [ms] | [ms] | [Hz] | [MPa]

## TORSIONAL RES - 3
Torsional Resonance Stage - 3
Average shear strain, g | Shear Modulus, G | Excess Pore-water Pressure | Volumetric Strain | External Axial Strain | Normalised Shear Modulus G/Gmax | Damping ratio, D
[%] | [MPa] | [kPa] | [%] | [%] | [-] | [%]

## FLEXURAL RES - 3
Flexural Resonance Stage - 3
Average flexural strain, e | Young's modulus, E | Excess Pore-water Pressure | Volumetric Strain | External Axial Strain | Normalised Young's modulus E/Emax | Damping ratio, D
[%] | [MPa] | [kPa] | [%] | [%] | [-] | [%]