## General
ID | Test Identification | Specimen 1 | Specimen 2 | Specimen 3
Test Identification | Location | NWZ-BH-5020 | NWZ-BH-5020 | NWZ-BH-5020
Test Identification | Sample | 28-1-m | 28-1-m | 28-1-m
Test Identification | Depth | 26.50 - 27.35 | 26.50 - 27.35 | 26.50 - 27.35 | [m]
Test Identification | Test number | CID27A | CID27B | CID27C
Specimen Visual Description
Specimen Visual Description | Light olive brown fine SAND
| Initial Specimen Conditions | Specimen 1 | Specimen 2 | Specimen 3
Initial Specimen Conditions | Test start date | 18/06/2024 | 23/07/2024 | 18/06/2024
Initial Specimen Conditions | Type of sample | Recompacted | Recompacted | Recompacted
Initial Specimen Conditions | Diameter | 50.27 | 51.23 | 50.27 | [mm]
Initial Specimen Conditions | Length | 90 | 90 | 90 | [mm]
Initial Specimen Conditions | Water content | 4.7513 | 5.0913 | 4.7513 | [%]
Initial Specimen Conditions | Bulk density | 1.6911 | 1.6723 | 1.6842 | [Mg/m³]
Initial Specimen Conditions | Dry density | 1.6144 | 1.5912 | 1.6078 | [Mg/m³]
Initial Specimen Conditions | Void ratio | 0.64147 | 0.66537 | 0.64824 | [-]
Initial Specimen Conditions | Degree of saturation | 19.6281 | 20.2774 | 19.4233 | [%]
Initial Specimen Conditions | Type of drains fitted | One end | One end | One end
| Saturation | Specimen 1 | Specimen 2 | Specimen 3
Saturation | Pressure increments applied | 50 | 50 | 50 | [kPa]
Saturation | Differential pressure used | 10 | 10 | 10 | [kPa]
Saturation | Pore pressure on completion | 640 | 438 | 590 | [kPa]
Saturation | Cell pressure on completion | 650 | 450 | 600 | [kPa]
Saturation | B value achieved | 0.96 | 0.96 | 0.96 | [-]
| Consolidation: Isotropic | Specimen 1 | Specimen 2 | Specimen 3
Consolidation: Isotropic | Cell pressure | 735 | 617 | 934 | [kPa]
Consolidation: Isotropic | Back pressure | 650 | 450 | 600 | [kPa]
Consolidation: Isotropic | Effective cell pressure | 85 | 167 | 334 | [kPa]
Consolidation: Isotropic | Pore pressure on completion | 650 | 450 | 600 | [kPa]
Consolidation: Isotropic | Pore pressure dissipation | 100 | 100 | 100 | [%]
Consolidation: Isotropic | Water content | 23.9254 | 24.5831 | 23.6503 | [%]
Consolidation: Isotropic | Bulk density | 2.0098 | 1.9991 | 2.0143 | [Mg/m³]
Consolidation: Isotropic | Dry density | 1.6218 | 1.6046 | 1.629 | [Mg/m³]
Consolidation: Isotropic | Void ratio | 0.63402 | 0.65145 | 0.62673 | [-]
Consolidation: Isotropic | Degree of saturation | 100 | 100 | 100 | [%]
Consolidation: Isotropic | Axial strain | 0.15128 | 0.27854 | 0.43488 | [%]
Consolidation: Isotropic | Volumetric strain | 0.45383 | 0.83561 | 1.3046 | [%]
Consolidation: Isotropic | Volumetric strain rate-end of stage | 0.018012 | 0.014635 | 0.039547 | [%/hr]
| Shearing | Specimen 1 | Specimen 2 | Specimen 3
Shearing | Initial pore pressure | 650 | 450 | 600 | [kPa]
Shearing | Initial effective cell pressure | 85 | 167 | 334 | [kPa]
Shearing | Rate of strain | 1.3 | 1.3 | 1.3 | [%/hour]
At peak deviator stress
Shearing - At peak deviator stress | Corrected deviator stress | 265.5808 | 431.4218 | 880.5618 | [kPa]
Shearing - At peak deviator stress | Membrane correction applied | 0.6485 | 0.79844 | 0.99337 | [kPa]
Shearing - At peak deviator stress | Drain correction applied | 0 | 0 | 0 | [kPa]
Shearing - At peak deviator stress | Axial strain | 3.143 | 4.0001 | 4.9634 | [%]
Shearing - At peak deviator stress | Volumetric strain | -0.24701 | -0.033246 | -0.25424 | [%]
Shearing - At peak deviator stress | Major principal effective stress | 352.037 | 599.6284 | 1215.427 | [kPa]
Shearing - At peak deviator stress | Minor principal effective stress | 86.4561 | 168.2066 | 334.8652 | [kPa]
Shearing - At peak deviator stress | Principal effective stress ratio | 4.0719 | 3.5648 | 3.6296 | [-]
Shearing - At peak deviator stress | e50 | 0.69979 | 0.62639 | 0.62702 | [%]
Shearing - At peak deviator stress | Secant modulus (E50) at e50 | 18975.6917 | 34437.2669 | 70218.5124 | [kPa]
At peak principal effective stress ratio
Shearing - At peak principal effective stress ratio | Corrected deviator stress | 265.4768 | 430.7926 | 880.5618 | [kPa]
Shearing - At peak principal effective stress ratio | Membrane correction applied | 0.69715 | 0.75172 | 0.99337 | [kPa]
Shearing - At peak principal effective stress ratio | Drain correction applied | 0 | 0 | 0 | [kPa]
Shearing - At peak principal effective stress ratio | Axial strain | 3.3927 | 3.7504 | 4.9634 | [%]
Shearing - At peak principal effective stress ratio | Volumetric strain | -0.33849 | 0.012542 | -0.25424 | [%]
Shearing - At peak principal effective stress ratio | Major principal effective stress | 351.8686 | 598.545 | 1215.427 | [kPa]
Shearing - At peak principal effective stress ratio | Minor principal effective stress | 86.3918 | 167.7524 | 334.8652 | [kPa]
Shearing - At peak principal effective stress ratio | Principal effective stress ratio | 4.0729 | 3.568 | 3.6296 | [-]
At 10% axial strain
Shearing - At 10% axial strain | Corrected deviator stress | 227.5932 | 410.2993 | 826.5988 | [kPa]
Shearing - At 10% axial strain | Membrane correction applied | 1.83 | 1.7958 | 1.8301 | [kPa]
Shearing - At 10% axial strain | Drain correction applied | 0 | 0 | 0 | [kPa]
Shearing - At 10% axial strain | Axial strain | 10 | 10 | 10 | [%]
Shearing - At 10% axial strain | Volumetric strain | -1.9809 | -0.9086 | -0.94986 | [%]
Shearing - At 10% axial strain | Major principal effective stress | 314.4065 | 578.7469 | 1162.3994 | [kPa]
Shearing - At 10% axial strain | Minor principal effective stress | 86.8132 | 168.4475 | 335.8005 | [kPa]
Shearing - At 10% axial strain | Principal effective stress ratio | 3.6216 | 3.4358 | 3.4616 | [-]
| Final Conditions | Specimen 1 | Specimen 2 | Specimen 3
Final Conditions | Water content | 25.53 | 25.6024 | 24.5655 | [%]
Final Conditions | Bulk density | 1.9842 | 1.983 | 1.9994 | [Mg/m³]
Final Conditions | Dry density | 1.5806 | 1.5788 | 1.6051 | [Mg/m³]
Final Conditions | Mode of failure | Compound failure | Compound failure | Compound failure
Mohr Failure Envelope
Mohr Failure Envelope | Effective cohesion (c') | 0 | [kPa]
Mohr Failure Envelope | Effective angle of internal friction (φ') | 35 | [degree]

## Saturation
Saturation
Specimen 1 |  | Specimen 2 |  | Specimen 3
Cell pressure | Pore Water Pressure | Cell pressure | Pore Water Pressure | Cell pressure | Pore Water Pressure
[kPa] | [kPa] | [kPa] | [kPa] | [kPa] | [kPa]
0 | 0 | 0 | 0 | 0 | 0
50 | 4 | 50 | 3 | 50 | 6
50 | 4 | 50 | 40 | 50 | 40
100 | 40 | 100 | 59 | 100 | 40
100 | 90 | 100 | 90 | 100 | 90
150 | 98 | 150 | 115 | 150 | 104
150 | 140 | 150 | 140 | 150 | 140
200 | 150 | 200 | 177 | 200 | 157
200 | 190 | 200 | 190 | 200 | 190
250 | 211 | 250 | 231 | 250 | 220
250 | 240 | 250 | 240 | 250 | 240
300 | 262 | 300 | 284 | 300 | 271
300 | 290 | 300 | 290 | 300 | 290
350 | 320 | 350 | 335 | 350 | 327
350 | 340 | 350 | 340 | 350 | 340
400 | 373 | 400 | 387 | 400 | 379
400 | 390 | 400 | 390 | 400 | 390
450 | 425 | 450 | 438 | 450 | 433
450 | 440 | 450 | 438 | 450 | 440
500 | 476 |  |  | 500 | 486
500 | 490 |  |  | 500 | 490
550 | 535 |  |  | 550 | 536
550 | 540 |  |  | 550 | 540
600 | 586 |  |  | 600 | 588
600 | 590 |  |  | 600 | 590
650 | 638
650 | 640

## Consolidation
Consolidation: Isotropic
Specimen 1 |  | Specimen 2 |  | Specimen 3
Root time | Consolidated Volume Change | Root time | Consolidated Volume Change | Root time | Consolidated Volume Change
[minutes0.5 ] | [%] | [minutes0.5 ] | [%] | [minutes0.5 ] | [%]
0 | 0 | 0 | 0 | 0 | 0
0.5 | 0.42175 | 0.5 | 0.77682 | 0.5 | 1.1451
1 | 0.44704 | 1 | 0.79511 | 1 | 1.2374
1.5 | 0.45489 | 1.5 | 0.80363 | 1.5 | 1.2771
2 | 0.4577 | 2 | 0.80869 | 2 | 1.2894
2.5 | 0.45893 | 2.5 | 0.81343 | 2.5 | 1.2939
3 | 0.45961 | 3 | 0.81726 | 3 | 1.2966
3.5 | 0.46069 | 3.5 | 0.82054 | 3.5 | 1.2975
4 | 0.46091 | 4 | 0.82263 | 4 | 1.3011
5 | 0.46049 | 5 | 0.82568 | 5 | 1.2981
6 | 0.46056 | 6 | 0.83034 | 6 | 1.3012
7 | 0.45802 | 7 | 0.83228 | 7 | 1.3018
8 | 0.45344 | 8 | 0.835 | 8 | 1.3017
8.0801 | 0.45383 | 8.1543 | 0.83561 | 8.2731 | 1.3046

## Shearing
Shearing
Specimen 1 | [5 empty] | Specimen 2 | [5 empty] | Specimen 3
Axial strain | Deviator Stress | Volumetric strain | t | s' | p' | Axial strain | Deviator Stress | Volumetric strain | t | s' | p' | Axial strain | Deviator Stress | Volumetric strain | t | s' | p'
[%] | [kPa] | [%] | [kPa] | [kPa] | [kPa] | [%] | [kPa] | [%] | [kPa] | [kPa] | [kPa] | [%] | [kPa] | [%] | [kPa] | [kPa] | [kPa]
0 | 0 | 0 | 0 | 85 | 85 | 0 | 0 | 0 | 0 | 167 | 167 | 0 | 0 | 0 | 0 | 334 | 334
0.26795 | 56.741 | 0.12924 | 28.3705 | 113.4164 | 103.9596 | 0.12493 | 17.0642 | 0.018427 | 8.5321 | 175.6535 | 172.8094 | 0.33808 | 264.3894 | 0.11295 | 132.1947 | 464.8652 | 420.8003
0.39311 | 79.9564 | 0.17771 | 39.9782 | 124.8568 | 111.5308 | 0.2503 | 68.7985 | 0.069764 | 34.3992 | 201.0263 | 189.5599 | 0.46315 | 347.0377 | 0.14922 | 173.5189 | 505.6842 | 447.8446
0.51788 | 102.4652 | 0.22263 | 51.2326 | 136.322 | 119.2444 | 0.37505 | 123.2821 | 0.1358 | 61.6411 | 228.1281 | 207.5811 | 0.58839 | 420.3793 | 0.18281 | 210.1896 | 542.8272 | 472.7639
0.64259 | 123.5726 | 0.2627 | 61.7863 | 146.2799 | 125.6844 | 0.50032 | 172.3454 | 0.1971 | 86.1727 | 252.542 | 223.8178 | 0.71317 | 484.6684 | 0.20774 | 242.3342 | 574.334 | 493.5559
0.76785 | 143.7583 | 0.2945 | 71.8792 | 156.498 | 132.5383 | 0.62518 | 215.3581 | 0.24937 | 107.679 | 273.8951 | 238.0021 | 0.8383 | 541.5809 | 0.22991 | 270.7904 | 602.9324 | 512.6689
0.89254 | 162.0283 | 0.31898 | 81.0142 | 165.9731 | 138.9683 | 0.75024 | 251.9856 | 0.29228 | 125.9928 | 292.8492 | 250.8516 | 0.96314 | 592.327 | 0.24598 | 296.1635 | 628.5022 | 529.7811
1.0176 | 178.9824 | 0.3307 | 89.4912 | 174.1872 | 144.3568 | 0.87493 | 283.2641 | 0.32565 | 141.6321 | 307.983 | 260.7723 | 1.0879 | 634.7092 | 0.25671 | 317.3546 | 649.6597 | 543.8749
1.1425 | 193.9221 | 0.33511 | 96.961 | 181.4508 | 149.1305 | 1.0001 | 308.8612 | 0.34975 | 154.4306 | 320.6063 | 269.1295 | 1.213 | 671.7319 | 0.26282 | 335.866 | 668.0067 | 556.0514
1.2678 | 206.9218 | 0.33572 | 103.4609 | 187.9108 | 153.4239 | 1.1253 | 329.7143 | 0.3636 | 164.8571 | 331.6355 | 276.6832 | 1.3386 | 703.1848 | 0.26508 | 351.5924 | 683.2814 | 566.0839
1.3927 | 218.0166 | 0.33178 | 109.0083 | 193.5893 | 157.2532 | 1.2505 | 347.3173 | 0.37029 | 173.6586 | 340.0455 | 282.1593 | 1.4635 | 729.4553 | 0.26637 | 364.7276 | 696.9314 | 575.3555
1.5177 | 227.3576 | 0.31552 | 113.6788 | 198.4419 | 160.5489 | 1.375 | 361.4328 | 0.37146 | 180.7164 | 347.0549 | 286.8161 | 1.5881 | 751.7973 | 0.2654 | 375.8986 | 708.3598 | 583.0602
1.6425 | 234.9246 | 0.29088 | 117.4623 | 202.5096 | 163.3555 | 1.5003 | 372.7321 | 0.36874 | 186.366 | 353.4613 | 291.3393 | 1.7132 | 770.723 | 0.26235 | 385.3615 | 717.2323 | 588.7784
1.7676 | 241.4253 | 0.26116 | 120.7126 | 206.0502 | 165.8127 | 1.625 | 381.9646 | 0.36073 | 190.9823 | 357.714 | 294.0532 | 1.8382 | 787.1266 | 0.25404 | 393.5633 | 725.9524 | 594.7647
1.8928 | 247.3596 | 0.22545 | 123.6798 | 208.7015 | 167.4749 | 1.75 | 390.0776 | 0.3496 | 195.0388 | 361.7986 | 296.7857 | 1.9631 | 800.2252 | 0.24031 | 400.1126 | 732.6163 | 599.2455
2.0181 | 251.7976 | 0.1841 | 125.8988 | 211.0937 | 169.1275 | 1.8755 | 396.9648 | 0.33545 | 198.4824 | 365.1895 | 299.0287 | 2.0884 | 813.1978 | 0.22624 | 406.5989 | 739.2274 | 603.6945
2.1427 | 254.8048 | 0.14063 | 127.4024 | 213.0362 | 170.5687 | 2.0004 | 402.6816 | 0.31976 | 201.3408 | 368.5263 | 301.4127 | 2.2132 | 822.9422 | 0.21027 | 411.4711 | 744.0372 | 606.8802
2.2675 | 257.5141 | 0.094442 | 128.7571 | 214.658 | 171.739 | 2.1252 | 407.357 | 0.3022 | 203.6785 | 370.7545 | 302.8617 | 2.2132 | 822.9422 | 0.21027 | 411.4711 | 744.0372 | 606.8802
2.3926 | 260.6903 | 0.046697 | 130.3452 | 216.1674 | 172.719 | 2.2501 | 411.6287 | 0.28272 | 205.8144 | 372.9989 | 304.3941 | 2.4634 | 838.8402 | 0.16529 | 419.4201 | 752.1404 | 612.3337
2.3926 | 260.6903 | 0.046697 | 130.3452 | 216.1674 | 172.719 | 2.375 | 414.7812 | 0.26241 | 207.3906 | 374.858 | 305.7278 | 2.7136 | 850.5726 | 0.12242 | 425.2863 | 758.378 | 616.6159
2.6427 | 263.3237 | -0.045243 | 131.6618 | 217.6979 | 173.8106 | 2.5002 | 417.8608 | 0.24175 | 208.9304 | 376.394 | 306.7506 | 2.9637 | 858.5521 | 0.077688 | 429.2761 | 762.7721 | 619.6801
2.8928 | 264.8341 | -0.14503 | 132.4171 | 218.8037 | 174.6647 | 2.625 | 421.0338 | 0.2199 | 210.5169 | 377.773 | 307.6007 | 3.2137 | 865.251 | 0.035107 | 432.6255 | 766.4732 | 622.2647
3.143 | 265.5808 | -0.24701 | 132.7904 | 219.2466 | 174.9831 | 2.7503 | 423.0448 | 0.20014 | 211.5224 | 378.7016 | 308.1941 | 3.4633 | 870.0924 | -0.0037709 | 435.0462 | 768.5237 | 623.5083
3.3927 | 265.4768 | -0.33849 | 132.7384 | 219.1302 | 174.8841 | 2.8756 | 424.6372 | 0.17724 | 212.3186 | 379.5272 | 308.7543 | 3.7137 | 873.5811 | -0.045052 | 436.7906 | 770.7774 | 625.1806
3.6429 | 265.1853 | -0.43315 | 132.5926 | 218.9191 | 174.7216 | 3.0002 | 426.3032 | 0.15444 | 213.1516 | 381.1944 | 310.1439 | 3.9633 | 877.3303 | -0.087583 | 438.6651 | 773.1392 | 626.9175
3.8927 | 264.0928 | -0.5233 | 132.0464 | 218.5426 | 174.5271 | 3.0002 | 426.3032 | 0.15444 | 213.1516 | 381.1944 | 310.1439 | 4.2137 | 877.7061 | -0.13207 | 438.8531 | 773.1405 | 626.8561
4.1429 | 262.622 | -0.61594 | 131.311 | 217.9655 | 174.1952 | 3.2514 | 428.7162 | 0.10719 | 214.3581 | 381.8016 | 310.3489 | 4.4634 | 879.6884 | -0.17203 | 439.8442 | 774.704 | 628.0893
4.3931 | 260.5569 | -0.7028 | 130.2784 | 217.3806 | 173.9545 | 3.5002 | 429.6898 | 0.059806 | 214.8449 | 383.0603 | 311.4453 | 4.7135 | 880.4975 | -0.21233 | 440.2487 | 775.1224 | 628.3728
4.6426 | 259.1318 | -0.78664 | 129.5659 | 216.3135 | 173.1249 | 3.7504 | 430.7926 | 0.012542 | 215.3963 | 383.1487 | 311.3499 | 4.9634 | 880.5618 | -0.25424 | 440.2809 | 775.1461 | 628.3858
4.893 | 257.5089 | -0.86913 | 128.7544 | 215.4815 | 172.5634 | 4.0001 | 431.4218 | -0.033246 | 215.7109 | 383.9175 | 312.0139 | 5.2137 | 879.5479 | -0.2959 | 439.774 | 774.503 | 627.9117
5.1431 | 256.0545 | -0.95165 | 128.0273 | 214.7175 | 172.0417 | 4.2502 | 431.3808 | -0.08026 | 215.6904 | 383.7611 | 311.8643 | 5.4635 | 878.8117 | -0.33899 | 439.4058 | 773.9537 | 627.4851
5.3926 | 253.6855 | -1.0244 | 126.8428 | 213.9392 | 171.6582 | 4.5002 | 431.275 | -0.12882 | 215.6375 | 383.5819 | 311.7027 | 5.7135 | 877.0529 | -0.37826 | 438.5264 | 774.198 | 628.0225
5.6431 | 252.5102 | -1.0936 | 126.2551 | 213.0453 | 170.9603 | 4.7501 | 431.1585 | -0.17338 | 215.5793 | 383.8184 | 311.9587 | 5.9636 | 875.2094 | -0.41537 | 437.6047 | 772.7153 | 626.8471
5.8927 | 250.5807 | -1.1606 | 125.2904 | 212.1842 | 170.4207 | 5.0001 | 430.1458 | -0.21739 | 215.0729 | 383.2177 | 311.5267 | 6.2137 | 873.9528 | -0.45442 | 436.9764 | 771.8884 | 626.2296
6.1426 | 248.8829 | -1.2269 | 124.4414 | 211.0414 | 169.5609 | 5.2509 | 429.4219 | -0.25941 | 214.711 | 383.4141 | 311.8438 | 6.4636 | 871.8527 | -0.49286 | 435.9263 | 770.7142 | 625.4054
6.3927 | 247.4136 | -1.2843 | 123.7068 | 210.2952 | 169.0596 | 5.5006 | 428.7141 | -0.30038 | 214.3571 | 382.5104 | 311.0581 | 6.7136 | 869.6023 | -0.53094 | 434.8012 | 769.2908 | 624.3571
6.6426 | 245.8839 | -1.3401 | 122.9419 | 209.4877 | 168.5071 | 5.7501 | 427.587 | -0.34127 | 213.7935 | 382.2281 | 310.9636 | 6.9636 | 867.4321 | -0.56845 | 433.716 | 768.6436 | 624.0716
6.8926 | 243.639 | -1.3981 | 121.8195 | 208.6213 | 168.0148 | 6.0001 | 427.2779 | -0.38045 | 213.639 | 381.7274 | 310.5144 | 7.2136 | 863.7646 | -0.60474 | 431.8823 | 767.2833 | 623.3225
7.1426 | 242.3785 | -1.4547 | 121.1893 | 207.8514 | 167.455 | 6.2501 | 426.6342 | -0.41882 | 213.3171 | 381.7246 | 310.6189 | 7.4642 | 860.8404 | -0.64185 | 430.4202 | 765.7384 | 622.265
7.3928 | 241.1779 | -1.5083 | 120.5889 | 207.2702 | 167.0739 | 6.5001 | 425.25 | -0.45618 | 212.625 | 380.6201 | 309.7451 | 7.7136 | 857.2319 | -0.67507 | 428.616 | 763.8166 | 620.9446
7.6429 | 239.813 | -1.5611 | 119.9065 | 206.7935 | 166.8247 | 6.7504 | 423.5653 | -0.4959 | 211.7827 | 380.291 | 309.6968 | 7.9637 | 854.9363 | -0.71019 | 427.4682 | 763.4697 | 620.9803
7.8926 | 238.7526 | -1.6092 | 119.3763 | 205.9956 | 166.2035 | 7.0002 | 422.9929 | -0.53201 | 211.4964 | 380.1024 | 309.6036 | 8.2137 | 850.1237 | -0.74623 | 425.0619 | 760.6248 | 618.9375
8.1426 | 237.2358 | -1.6588 | 118.6179 | 205.5328 | 165.9935 | 7.2501 | 421.4977 | -0.56658 | 210.7488 | 379.2066 | 308.957 | 8.4642 | 844.4134 | -0.77984 | 422.2067 | 757.2495 | 616.5139
8.3929 | 235.3858 | -1.7081 | 117.6929 | 204.5377 | 165.3067 | 7.5005 | 421.2264 | -0.60163 | 210.6132 | 379.0537 | 308.8493 | 8.7139 | 842.9736 | -0.81034 | 421.4868 | 756.5662 | 616.0706
8.6428 | 234.6545 | -1.7544 | 117.3272 | 203.9463 | 164.8373 | 7.7503 | 420.2947 | -0.63642 | 210.1474 | 378.5863 | 308.5372 | 8.9638 | 838.4791 | -0.84089 | 419.2396 | 754.6867 | 614.9402
8.8926 | 233.4064 | -1.802 | 116.7032 | 203.202 | 164.3009 | 8.0005 | 418.6417 | -0.67156 | 209.3208 | 377.8506 | 308.0769 | 9.214 | 836.2078 | -0.86891 | 418.1039 | 753.3777 | 614.0097
9.1428 | 231.2918 | -1.8452 | 115.6459 | 202.5553 | 164.0066 | 8.2514 | 417.0122 | -0.70517 | 208.5061 | 377.3079 | 307.8059 | 9.4639 | 832.1634 | -0.89559 | 416.0817 | 750.8845 | 612.1906
9.3928 | 230.4753 | -1.8875 | 115.2376 | 202.0816 | 163.6691 | 8.5001 | 416.2747 | -0.73595 | 208.1373 | 376.7189 | 307.3398 | 9.7144 | 830.039 | -0.92223 | 415.0195 | 750.5585 | 612.2187
9.6434 | 229.9396 | -1.9264 | 114.9698 | 201.6013 | 163.278 | 8.7501 | 415.7236 | -0.76619 | 207.8618 | 376.1338 | 306.8466 | 9.964 | 826.7609 | -0.94656 | 413.3805 | 749.1966 | 611.4031
9.8928 | 228.2111 | -1.9655 | 114.1055 | 200.9234 | 162.8883 | 9.0004 | 413.8724 | -0.79536 | 206.9362 | 375.7117 | 306.733 | 10.2142 | 825.6351 | -0.96947 | 412.8175 | 748.5251 | 610.9193
10.1429 | 226.7703 | -2.0014 | 113.3851 | 200.1921 | 162.397 | 9.2506 | 413.5675 | -0.82535 | 206.7837 | 375.2631 | 306.3351 | 10.4638 | 824.3648 | -0.99068 | 412.1824 | 747.5816 | 610.1875
10.393 | 225.9365 | -2.038 | 112.9682 | 199.6581 | 162.002 | 9.5002 | 412.3686 | -0.85333 | 206.1843 | 374.5134 | 305.7853 | 10.7143 | 821.0853 | -1.0148 | 410.5427 | 745.2471 | 608.3995
10.6427 | 224.7038 | -2.0729 | 112.3519 | 198.9605 | 161.5098 | 9.7503 | 410.4317 | -0.88222 | 205.2158 | 374.2568 | 305.8515 | 10.9642 | 818.8011 | -1.0397 | 409.4005 | 745.0181 | 608.5513
10.8928 | 223.4226 | -2.1052 | 111.7113 | 198.3288 | 161.0917 | 10.0006 | 410.299 | -0.90866 | 205.1495 | 373.5956 | 305.2125 | 11.2141 | 818.4913 | -1.0612 | 409.2456 | 744.271 | 607.8558
11.143 | 222.4402 | -2.137 | 111.2201 | 197.8824 | 160.8091 | 10.2503 | 408.1233 | -0.93537 | 204.0616 | 373.0502 | 305.0297 | 11.464 | 815.7188 | -1.0866 | 407.8594 | 743.0066 | 607.0535
11.393 | 220.4562 | -2.1639 | 110.2281 | 197.0392 | 160.2965 | 10.5015 | 407.3626 | -0.96203 | 203.6813 | 372.3484 | 304.4546 | 11.7142 | 811.4033 | -1.1091 | 405.7016 | 740.4517 | 605.2178
11.6426 | 218.9785 | -2.1907 | 109.4893 | 196.2739 | 159.7775 | 10.7502 | 406.3308 | -0.98666 | 203.1654 | 371.9921 | 304.2703 | 11.964 | 810.0728 | -1.1314 | 405.0364 | 740.6336 | 605.6215
11.893 | 218.2936 | -2.2155 | 109.1468 | 195.7607 | 159.3784 | 11.0003 | 405.4443 | -1.0113 | 202.7222 | 371.6228 | 304.0487 | 12.2145 | 808.0662 | -1.156 | 404.0331 | 739.5865 | 604.9088
12.1427 | 216.2674 | -2.2373 | 108.1337 | 194.9936 | 158.9491 | 11.2504 | 403.9138 | -1.0363 | 201.9569 | 370.5005 | 303.1816 | 12.4644 | 805.0359 | -1.1788 | 402.5179 | 737.8139 | 603.6413
12.393 | 213.4861 | -2.2565 | 106.7431 | 193.664 | 158.0829 | 11.501 | 403.2949 | -1.0608 | 201.6474 | 369.9989 | 302.7831 | 12.7141 | 803.2956 | -1.2024 | 401.6478 | 737.074 | 603.1914
12.6427 | 212.5741 | -2.2728 | 106.287 | 192.8269 | 157.3978 | 11.7506 | 402.0251 | -1.0849 | 201.0125 | 369.8209 | 302.8168 | 12.9643 | 800.351 | -1.2272 | 400.1755 | 735.4151 | 602.0232
12.8928 | 211.1896 | -2.2853 | 105.5948 | 192.0328 | 156.8346 | 12.0003 | 400.9025 | -1.1092 | 200.4513 | 368.8304 | 302.0133 | 13.2142 | 795.6141 | -1.2518 | 397.8071 | 732.9891 | 600.3867
13.1428 | 209.2698 | -2.2973 | 104.6349 | 191.4172 | 156.5389 | 12.2501 | 399.1435 | -1.1318 | 199.5718 | 368.4638 | 301.9398 | 13.4644 | 793.8686 | -1.2748 | 396.9343 | 732.5255 | 600.214
13.3927 | 207.6366 | -2.3057 | 103.8183 | 190.7466 | 156.1405 | 12.5005 | 398.7527 | -1.1532 | 199.3764 | 367.7715 | 301.3127 | 13.7142 | 788.4617 | -1.2999 | 394.2308 | 729.615 | 598.2047
13.6434 | 206.8222 | -2.314 | 103.4111 | 190.122 | 155.6517 | 12.7502 | 396.8881 | -1.176 | 198.444 | 367.186 | 301.038 | 13.9644 | 783.547 | -1.3234 | 391.7735 | 727.3371 | 596.7459
13.8934 | 206.9295 | -2.3224 | 103.4648 | 190.0265 | 155.5382 | 13.0005 | 395.7252 | -1.1972 | 197.8626 | 366.5361 | 300.5819 | 14.2143 | 778.8093 | -1.3437 | 389.4047 | 724.8866 | 595.0851
14.1429 | 207.6161 | -2.3313 | 103.808 | 190.355 | 155.7523 | 13.2505 | 394.5783 | -1.2179 | 197.2891 | 366.4794 | 300.7163 | 14.4649 | 770.6088 | -1.3632 | 385.3044 | 720.544 | 592.1092
14.393 | 207.6615 | -2.3422 | 103.8307 | 190.6064 | 155.9962 | 13.5002 | 392.9942 | -1.2383 | 196.4971 | 365.3018 | 299.8028 | 14.7148 | 755.6787 | -1.3832 | 377.8394 | 712.7946 | 586.8481
14.6427 | 207.0743 | -2.3538 | 103.5372 | 190.211 | 155.6987 | 13.7504 | 392.055 | -1.2574 | 196.0275 | 364.5892 | 299.2466 | 14.9645 | 744.5411 | -1.3985 | 372.2706 | 708.4209 | 584.3307
14.893 | 206.9122 | -2.3653 | 103.4561 | 189.9778 | 155.4924 | 14.001 | 390.9202 | -1.2768 | 195.4601 | 364.0609 | 298.9076 | 15.2144 | 736.4177 | -1.4102 | 368.2088 | 703.9818 | 581.2455
15.1428 | 206.9619 | -2.3778 | 103.4809 | 189.9453 | 155.4516 | 14.2514 | 389.5279 | -1.2975 | 194.7639 | 363.3035 | 298.3822 | 15.4644 | 728.914 | -1.4204 | 364.457 | 699.7944 | 578.3087
15.3929 | 206.0046 | -2.3885 | 103.0023 | 189.823 | 155.4889 | 14.5004 | 388.324 | -1.3157 | 194.162 | 363.365 | 298.6443 | 15.7147 | 725.2723 | -1.4281 | 362.6361 | 698.9509 | 578.0722
15.6432 | 205.4706 | -2.4023 | 102.7353 | 189.236 | 154.991 | 14.7503 | 387.8134 | -1.3343 | 193.9067 | 362.683 | 298.0474 | 15.9646 | 720.5399 | -1.4351 | 360.2699 | 695.9541 | 575.8641
15.8929 | 205.3502 | -2.4134 | 102.6751 | 189.3663 | 155.1413 | 15.0002 | 386.2074 | -1.3529 | 193.1037 | 362.1135 | 297.7456 | 16.2145 | 718.2422 | -1.4393 | 359.1211 | 694.3271 | 574.62
16.1427 | 205.1641 | -2.4256 | 102.5821 | 189.3004 | 155.1063 | 15.2502 | 385.5545 | -1.3706 | 192.7772 | 361.2996 | 297.0405 | 16.4649 | 715.8819 | -1.448 | 357.9409 | 693.9167 | 574.603
16.3927 | 204.263 | -2.4404 | 102.1315 | 188.7135 | 154.6697 | 15.5002 | 384.3594 | -1.3887 | 192.1797 | 360.9545 | 296.8946 | 16.7148 | 712.2935 | -1.4533 | 356.1468 | 691.8729 | 573.1574
16.6428 | 203.5262 | -2.453 | 101.7631 | 188.7687 | 154.8476 | 15.7508 | 382.7974 | -1.4064 | 191.3987 | 360.2875 | 296.488 | 16.9648 | 708.6321 | -1.4583 | 354.316 | 689.3319 | 571.2265
16.893 | 203.1746 | -2.4643 | 101.5873 | 188.5425 | 154.68 | 16.0003 | 382.0394 | -1.4232 | 191.0197 | 359.6539 | 295.9806 | 17.2147 | 706.5444 | -1.4632 | 353.2722 | 688.7818 | 571.0244
17.1432 | 202.5484 | -2.4778 | 101.2742 | 187.7947 | 154.0366 | 16.2511 | 380.666 | -1.4405 | 190.333 | 359.0793 | 295.635 | 17.4647 | 704.2612 | -1.4672 | 352.1306 | 687.9234 | 570.5465
17.3928 | 201.8952 | -2.4902 | 100.9476 | 187.4711 | 153.8219 | 16.5005 | 379.7052 | -1.4566 | 189.8526 | 358.8687 | 295.5844 | 17.7147 | 702.457 | -1.4697 | 351.2285 | 686.5743 | 569.4981
17.6429 | 200.7556 | -2.5029 | 100.3778 | 187.0152 | 153.556 | 16.7504 | 378.2124 | -1.473 | 189.1062 | 357.8603 | 294.8249 | 17.9646 | 697.6877 | -1.4727 | 348.8438 | 684.2076 | 567.9263
17.8935 | 199.4663 | -2.5152 | 99.7332 | 186.5067 | 153.2623 | 17.0005 | 376.9471 | -1.4878 | 188.4736 | 357.6267 | 294.8022 | 18.2146 | 696.4174 | -1.4756 | 348.2087 | 683.6745 | 567.6049
18.1431 | 199.2233 | -2.5295 | 99.6117 | 186.2218 | 153.0179 | 17.2506 | 375.252 | -1.5021 | 187.626 | 356.6237 | 294.0817 | 18.4648 | 695.1183 | -1.4785 | 347.5592 | 682.9091 | 567.0561
18.3929 | 197.7174 | -2.5417 | 98.8587 | 185.528 | 152.5751 | 17.5011 | 374.4054 | -1.515 | 187.2027 | 355.8953 | 293.4944 | 18.7147 | 694.0463 | -1.4808 | 347.0231 | 682.3989 | 566.7245
18.6429 | 195.9 | -2.5547 | 97.95 | 184.94 | 152.29 | 17.7511 | 372.6684 | -1.5295 | 186.3342 | 355.2021 | 293.0907 | 18.9646 | 692.5598 | -1.4842 | 346.2799 | 681.9239 | 566.4972
18.8933 | 195.5178 | -2.5665 | 97.7589 | 184.3007 | 151.7144 | 18.0012 | 371.4353 | -1.5443 | 185.7176 | 354.9779 | 293.072 | 19.215 | 689.1162 | -1.4852 | 344.5581 | 680.1955 | 565.3428
19.1429 | 194.2723 | -2.5765 | 97.1361 | 183.5492 | 151.1705 | 18.2502 | 370.1048 | -1.5563 | 185.0524 | 353.8284 | 292.1442 | 19.4649 | 687.2583 | -1.4878 | 343.6292 | 678.717 | 564.1739
19.3927 | 192.23 | -2.587 | 96.115 | 182.5861 | 150.5478 | 18.5003 | 369.2546 | -1.5682 | 184.6273 | 353.1536 | 291.6112 | 19.715 | 684.2433 | -1.4901 | 342.1217 | 678.3764 | 564.3358
19.6434 | 190.8866 | -2.5941 | 95.4433 | 182.1726 | 150.3581 | 18.7511 | 367.8496 | -1.5809 | 183.9248 | 352.7619 | 291.4536 | 19.9648 | 681.8954 | -1.4909 | 340.9477 | 676.924 | 563.2748
19.8929 | 189.9278 | -2.6023 | 94.9639 | 181.38 | 149.7254 | 19.0003 | 366.3154 | -1.593 | 183.1577 | 352.3346 | 291.282 | 20.2154 | 677.2665 | -1.4911 | 338.6333 | 673.8477 | 560.9699
20.1435 | 189.3521 | -2.6097 | 94.6761 | 181.4027 | 149.8441 | 19.2508 | 365.9042 | -1.6032 | 182.9521 | 351.6132 | 290.6292
[6 empty] | 19.5006 | 364.6496 | -1.6148 | 182.3248 | 351.3215 | 290.5466
[6 empty] | 19.7504 | 364.2003 | -1.6248 | 182.1002 | 350.6666 | 289.9665
[6 empty] | 20.0007 | 362.8373 | -1.6357 | 181.4187 | 350.336 | 289.8631