## General
ID | Test Identification
Test Identification | Location | NWZ-BH-5020
Test Identification | Sample | 41-2
Test Identification | Depth | 63.8 | [m]
Test Identification | Type of sample | Undisturbed
Test Identification | Specimen orientation | Vertical
Specimen Visual Description
Specimen Visual Description | Dark grey CLAY
Initial Specimen Conditions
Initial Sample Conditions | Date test started | 27/03/2024
Initial Sample Conditions | Diameter | 50.0275 | [mm]
Initial Sample Conditions | Height | 19.11 | [mm]
Initial Sample Conditions | Water content | 22.8935 | [%]
Initial Sample Conditions | Bulk density | 1.9197 | [Mg/m³]
Initial Sample Conditions | Dry density | 1.5621 | [Mg/m³]
Initial Sample Conditions | Void ratio | 0.72848 | [-]
Initial Sample Conditions | Degree of saturation | 84.8508 | [%]
Initial Sample Conditions | Laboratory temperature | 20 | [°C]
Initial Sample Conditions | Particle density - Assumed | 2.7 | [Mg/m³]
Consolidation Results
Consolidation Results | Pressure | Void Ratio | Total strain | Coefficient of consolidation cv-90 | Coefficient of volume compressibility mv | Permeability k | Coefficient of secondary compression C
Consolidation Results | [kPa] | [-] | [%] | [m2/yr] | [MPa-1] | [m/sec] | [-]
Consolidation Results | 100 | 0.72723 | 0.072514
Consolidation Results | 200 | 0.714 | 0.8381 | 85.9757 | 0.076614 | 2.0447e-09
Consolidation Results | 400 | 0.68361 | 2.5964 | 67.1911 | 0.088657 | 1.8491e-09
Consolidation Results | 800 | 0.64045 | 5.0929 | 34.517 | 0.064078 | 6.8656e-10
Consolidation Results | 1600 | 0.58466 | 8.3205 | 8.9754 | 0.04251 | 1.1844e-10
Consolidation Results | 3200 | 0.51194 | 12.5282 | 1.8521 | 0.028685 | 1.6491e-11
Consolidation Results | 6400 | 0.42007 | 17.8431 | 1.3224 | 0.018988 | 7.7941e-12
Consolidation Results | 3200 | 0.43945 | 16.7216
Consolidation Results | 1600 | 0.47615 | 14.5986
Consolidation Results | 3200 | 0.45321 | 15.9256 | 1.9017 | 0.0097113 | 5.7326e-12
Consolidation Results | 6400 | 0.41098 | 18.3692 | 1.4559 | 0.0090828 | 4.1049e-12
Consolidation Results | 12800 | 0.31143 | 24.1286 | 0.70644 | 0.011024 | 2.4174e-12
Consolidation Results | 6400 | 0.33369 | 22.8403
Consolidation Results | 3200 | 0.3723 | 20.6069
Consolidation Results | 800 | 0.46673 | 15.1435
Consolidation Results
Consolidation Results
Consolidation Results
Consolidation Results
Consolidation Results
Consolidation Results
Consolidation Results
Consolidation Results
Consolidation Results
Consolidation Results
Final Specimen Conditions
Final Specimen Conditions | Diameter | 50.0275 | [mm]
Final Specimen Conditions | Height | 16.2161 | [mm]
Final Specimen Conditions | Water content | 25.0776 | [%]
Final Specimen Conditions | Bulk density | 2.3025 | [Mg/m³]
Final Specimen Conditions | Dry density | 1.8408 | [Mg/m³]
Final Specimen Conditions | Void Ratio | 0.46673 | [-]
Final Specimen Conditions | Degree of saturation | 100 | [%]

## Compression
One Dimensional Consolidation
Effective vertical stress | Void ratio | Vertical strain | Average effective vertical stress | Coefficient of Consolidation cv | Coefficient of Volume Compressibity mv | Oedometer Modulus Eoed | Coefficient of Permeability k
[kPa] | [-] | [%] | [kPa] | [m2/year] | [MPa-1] | [MPa] | [m/s]
100 | 0.72723 | 0.072514 | 50
200 | 0.714 | 0.8381 | 150 | 85.9757 | 0.076614 | 13.0524 | 2.0447e-09
400 | 0.68361 | 2.5964 | 300 | 67.1911 | 0.088657 | 11.2795 | 1.8491e-09
800 | 0.64045 | 5.0929 | 600 | 34.517 | 0.064078 | 15.606 | 6.8656e-10
1600 | 0.58466 | 8.3205 | 1200 | 8.9754 | 0.04251 | 23.5239 | 1.1844e-10
3200 | 0.51194 | 12.5282 | 2400 | 1.8521 | 0.028685 | 34.8616 | 1.6491e-11
6400 | 0.42007 | 17.8431 | 4800 | 1.3224 | 0.018988 | 52.6651 | 7.7941e-12
3200 | 0.43945 | 16.7216 | 4800
1600 | 0.47615 | 14.5986 | 2400
3200 | 0.45321 | 15.9256 | 2400 | 1.9017 | 0.0097113 | 102.9723 | 5.7326e-12
6400 | 0.41098 | 18.3692 | 4800 | 1.4559 | 0.0090828 | 110.0979 | 4.1049e-12
12800 | 0.31143 | 24.1286 | 9600 | 0.70644 | 0.011024 | 90.7109 | 2.4174e-12
6400 | 0.33369 | 22.8403 | 9600
3200 | 0.3723 | 20.6069 | 4800
800 | 0.46673 | 15.1435 | 2000