## General
ID | Test Identification
Test Identification | Location | NWZ-BH-5021
Test Identification | Sample | 11-4
Test Identification | Depth | 10.1 | [m]
Specimen Visual Description
Specimen Visual Description | Grey CLAY
Initial Specimen Conditions
Initial Specimen Conditions | Test start date | 27/06/2024
Initial Specimen Conditions | Mould outer / inner diameter | 100 / 69.95 | [mm]
Initial Specimen Conditions | Weight of soil | 42.02 | [g]
Initial Specimen Conditions | Water content | 21.2728 | [%]
Initial Specimen Conditions | Bulk density | 2.0353 | [Mg/m3]
Initial Specimen Conditions | Dry density | 1.6782 | [Mg/m3]
Initial Specimen Conditions | Material retained on 425 mm sieve | 0 | [%]
Test Conditions
Test Conditions | Interface type | Soil - Steel
Test Conditions | Initial interface roughness | 8.431 | [µm]
Test Conditions | Final interface roughness | 7.167 | [µm]
Consolidation - Before Fast Shear
Consolidation - Before Fast Shear | Consolidation pressure | 100.3675 | [kPa]
Consolidation - Before Fast Shear | Vertical displacement | 0.325 | [mm]
Consolidation - Before Fast Shear | Vertical strain | 6.5 | [%]
Fast Shear - Stage 1
Fast Shear - Stage 1 | Normal Stress | 100.3675 | [kPa]
Fast Shear - Stage 1 | Vertical displacement | 0.507 | [mm]
Fast Shear - Stage 1 | Vertical strain | 10.14 | [%]
Fast Shear - Stage 1 | Horizontal displacement | 199.921 | [mm]
Fast Shear - Stage 1 | Rate of horizontal displacement | 500 | [mm/min]
At peak stress
Fast Shear - Stage 1 - At peak stress | Shear stress | 71.895 | [kPa]
Fast Shear - Stage 1 - At peak stress | Horizontal displacement | 191.591 | [mm]
Fast Shear - Stage 2
Fast Shear - Stage 2 | Normal Stress | 100.3675 | [kPa]
Fast Shear - Stage 2 | Vertical displacement | 0.62 | [mm]
Fast Shear - Stage 2 | Vertical strain | 12.4 | [%]
Fast Shear - Stage 2 | Horizontal displacement | 399.842 | [mm]
Fast Shear - Stage 2 | Rate of horizontal displacement | 500 | [mm/min]
At peak stress
Fast Shear - Stage 2 - At peak stress | Shear stress | 79.598 | [kPa]
Fast Shear - Stage 2 - At peak stress | Horizontal displacement | 391.512 | [mm]
Fast Shear - Stage 3
Fast Shear - Stage 3 | Normal Stress | 100.3675 | [kPa]
Fast Shear - Stage 3 | Vertical displacement | 0.715 | [mm]
Fast Shear - Stage 3 | Vertical strain | 14.3 | [%]
Fast Shear - Stage 3 | Horizontal displacement | 599.763 | [mm]
Fast Shear - Stage 3 | Rate of horizontal displacement | 500 | [mm/min]
At peak stress
Fast Shear - Stage 3 - At peak stress | Shear stress | 85.5893 | [kPa]
Fast Shear - Stage 3 - At peak stress | Horizontal displacement | 591.433 | [mm]
Fast Shear - Stage 4
Fast Shear - Stage 4 | Normal Stress | 100.3675 | [kPa]
Fast Shear - Stage 4 | Vertical displacement | 0.804 | [mm]
Fast Shear - Stage 4 | Vertical strain | 16.08 | [%]
Fast Shear - Stage 4 | Horizontal displacement | 799.684 | [mm]
Fast Shear - Stage 4 | Rate of horizontal displacement | 500 | [mm/min]
At peak stress
Fast Shear - Stage 4 - At peak stress | Shear stress | 84.3054 | [kPa]
Fast Shear - Stage 4 - At peak stress | Horizontal displacement | 783.0239 | [mm]
Fast Shear - Stage 5
Fast Shear - Stage 5 | Normal Stress | 100.3675 | [kPa]
Fast Shear - Stage 5 | Vertical displacement | 0.885 | [mm]
Fast Shear - Stage 5 | Vertical strain | 17.7 | [%]
Fast Shear - Stage 5 | Horizontal displacement | 999.605 | [mm]
Fast Shear - Stage 5 | Rate of horizontal displacement | 500 | [mm/min]
At peak stress
Fast Shear - Stage 5 - At peak stress | Shear stress | 88.1569 | [kPa]
Fast Shear - Stage 5 - At peak stress | Horizontal displacement | 966.2849 | [mm]
Consolidation - Before Slow Shear
Consolidation - Before Slow Shear | Consolidation pressure | 176.186 | [kPa]
Consolidation - Before Slow Shear | Vertical displacement | 0.946 | [mm]
Consolidation - Before Slow Shear | Vertical strain | 18.92 | [%]
Slow Shear
Slow Shear | Normal stress | 176.186 | [kPa]
Slow Shear | Vertical displacement | 1.035 | [mm]
Slow Shear | Vertical strain | 20.7 | [%]
Slow Shear | Horizontal displacement | 19.9295 | [mm]
Slow Shear | Rate of horizontal displacement | 0.018 | [mm/min]
At peak stress
Slow Shear - At peak stress | Shear stress | 103.991 | [kPa]
Slow Shear - At peak stress | Horizontal displacement | 0.71188 | [mm]
Slow Shear - At peak stress | Shear angle | 30.5505 | [°]
At residual stress
Slow Shear - At residual stress | Shear stress | 101.8512 | [kPa]
Slow Shear - At residual stress | Horizontal displacement | 19.9295 | [mm]
Slow Shear - At residual stress | Vertical displacement |  | [mm]
Slow Shear - At residual stress | Vertical strain |  | [%]
Slow Shear - At residual stress | Shear angle | 30.0317 | [°]

## Consolidation - 1
Consolidation - Before Fast Shear
Root time | Vertical Displacement
[min] | [mm]
0 | 0
0.28868 | 0.166
0.40825 | 0.175
0.5 | 0.186
0.57735 | 0.2
0.6455 | 0.208
0.70711 | 0.215
0.76376 | 0.221
0.8165 | 0.222
0.86603 | 0.226
0.91287 | 0.232
0.95743 | 0.233
1 | 0.237
1.0408 | 0.239
1.0801 | 0.243
1.118 | 0.244
1.1547 | 0.248
1.1902 | 0.25
1.2247 | 0.252
1.2583 | 0.254
1.291 | 0.255
1.3229 | 0.257
1.354 | 0.261
1.3844 | 0.261
1.4142 | 0.263
1.4434 | 0.265
1.472 | 0.266
1.5 | 0.268
1.5275 | 0.27
1.5546 | 0.272
1.5811 | 0.272
1.6073 | 0.274
1.633 | 0.276
1.6583 | 0.276
1.6833 | 0.277
1.7078 | 0.279
1.7321 | 0.279
1.7559 | 0.281
1.7795 | 0.283
1.8028 | 0.283
1.8257 | 0.285
1.8484 | 0.285
1.8708 | 0.287
1.893 | 0.287
1.9149 | 0.289
1.9365 | 0.289
1.9579 | 0.29
1.9791 | 0.29
2 | 0.292
2.0207 | 0.292
2.0412 | 0.294
2.0616 | 0.294
2.0817 | 0.296
2.1016 | 0.296
2.1213 | 0.296
2.1409 | 0.298
2.1602 | 0.298
2.1794 | 0.298
2.1985 | 0.3
2.2174 | 0.3
2.2361 | 0.301
2.2546 | 0.301
2.273 | 0.301
2.2913 | 0.303
2.3094 | 0.303
2.3274 | 0.303
2.3452 | 0.305
2.3629 | 0.305
2.3805 | 0.305
2.3979 | 0.307
2.4152 | 0.307
2.4324 | 0.307
2.4495 | 0.307
2.4664 | 0.309
2.4833 | 0.309
2.5 | 0.309
2.5166 | 0.309
2.5331 | 0.311
2.5495 | 0.311
2.5658 | 0.311
2.582 | 0.311
2.5981 | 0.312
2.6141 | 0.312
2.63 | 0.312
2.6458 | 0.312
2.6615 | 0.314
2.6771 | 0.314
2.6926 | 0.314
2.708 | 0.314
2.7234 | 0.314
2.7386 | 0.316
2.7538 | 0.316
2.7689 | 0.316
2.7839 | 0.316
2.7988 | 0.316
2.8137 | 0.316
2.8284 | 0.316
2.8431 | 0.318
2.8577 | 0.318
2.8723 | 0.318
2.8868 | 0.318
2.9011 | 0.32
2.9155 | 0.318
2.9297 | 0.32
2.9439 | 0.32
2.958 | 0.32
2.9721 | 0.32
2.9861 | 0.32
3 | 0.32
3.0139 | 0.32
3.0277 | 0.322
3.0414 | 0.322
3.0551 | 0.322
3.0687 | 0.322
3.0822 | 0.322
3.0957 | 0.323
3.1091 | 0.322
3.1225 | 0.323
3.1358 | 0.323
3.1491 | 0.323
3.1623 | 0.323
3.1754 | 0.323
3.1885 | 0.323
3.2016 | 0.323
3.2146 | 0.323
3.2275 | 0.323
3.2404 | 0.323
3.2532 | 0.325
3.266 | 0.325

## Fast Shearing - 1
Fast Shear - Stage 1
Horizontal Displacement | Stress Ratio t/s'n | Shear Stress
[mm] | [-] | [kPa]
0 | 0 | 0
8.33 | 0.029847 | 2.9956
16.6601 | 0.18761 | 18.8296
24.9901 | 0.52445 | 52.6374
33.3202 | 0.53297 | 53.4933
41.6502 | 0.53724 | 53.9212
49.9803 | 0.57135 | 57.3448
58.3103 | 0.59693 | 59.9125
66.6403 | 0.61399 | 61.6243
74.9704 | 0.63104 | 63.3361
83.3004 | 0.65662 | 65.9037
91.6305 | 0.66089 | 66.3317
99.9605 | 0.65662 | 65.9037
108.2905 | 0.65662 | 65.9037
116.6206 | 0.65662 | 65.9037
124.9506 | 0.65662 | 65.9037
133.2807 | 0.68647 | 68.8994
141.6107 | 0.69073 | 69.3273
149.9408 | 0.70353 | 70.6111
158.2708 | 0.70779 | 71.0391
166.6008 | 0.71205 | 71.467
174.9309 | 0.70779 | 71.0391
183.2609 | 0.71205 | 71.467
191.591 | 0.71632 | 71.895
199.921 | 0.71632 | 71.895

## Fast Shearing - 2
Fast Shear - Stage 2
Horizontal Displacement | Stress Ratio t/s'n | Shear Stress
[mm] | [-] | [kPa]
199.921 | 0 | 0
208.2511 | 0.15776 | 15.834
216.5811 | 0.67794 | 68.0435
224.9111 | 0.66515 | 66.7596
233.2412 | 0.66515 | 66.7596
241.5712 | 0.67794 | 68.0435
249.9013 | 0.68221 | 68.4714
258.2313 | 0.69926 | 70.1832
266.5613 | 0.72058 | 72.3229
274.8914 | 0.72484 | 72.7509
283.2214 | 0.73764 | 74.0347
291.5515 | 0.7419 | 74.4627
299.8815 | 0.7419 | 74.4627
308.2116 | 0.75043 | 75.3186
316.5416 | 0.75043 | 75.3186
324.8716 | 0.76322 | 76.6024
333.2017 | 0.76748 | 77.0303
341.5317 | 0.77601 | 77.8862
349.8618 | 0.77601 | 77.8862
358.1918 | 0.78027 | 78.3142
366.5218 | 0.7888 | 79.1701
374.8519 | 0.7888 | 79.1701
383.1819 | 0.7888 | 79.1701
391.512 | 0.79307 | 79.598
399.842 | 0.79733 | 80.026

## Fast Shearing - 3
Fast Shear - Stage 3
Horizontal Displacement | Stress Ratio t/s'n | Shear Stress
[mm] | [-] | [kPa]
399.842 | 0 | 0
408.1721 | 0.20466 | 20.5414
416.5021 | 0.75469 | 75.7465
424.8321 | 0.73764 | 74.0347
433.1622 | 0.7419 | 74.4627
441.4922 | 0.75469 | 75.7465
449.8223 | 0.76748 | 77.0303
458.1523 | 0.77601 | 77.8862
466.4824 | 0.79733 | 80.026
474.8124 | 0.80159 | 80.4539
483.1424 | 0.80586 | 80.8819
491.4725 | 0.81865 | 82.1657
499.8025 | 0.82291 | 82.5936
508.1326 | 0.82718 | 83.0216
516.4626 | 0.82718 | 83.0216
524.7926 | 0.83144 | 83.4495
533.1227 | 0.8357 | 83.8775
541.4527 | 0.8357 | 83.8775
549.7828 | 0.8357 | 83.8775
558.1128 | 0.84423 | 84.7334
566.4429 | 0.84423 | 84.7334
574.7729 | 0.83997 | 84.3054
583.1029 | 0.84849 | 85.1613
591.433 | 0.85276 | 85.5893
599.763 | 0.84849 | 85.1613

## Fast Shearing - 4
Fast Shear - Stage 4
Horizontal Displacement | Stress Ratio t/s'n | Shear Stress
[mm] | [-] | [kPa]
599.763 | 0 | 0
608.0931 | 0.16202 | 16.262
616.4231 | 0.78027 | 78.3142
624.7532 | 0.75043 | 75.3186
633.0832 | 0.74616 | 74.8906
641.4132 | 0.75896 | 76.1744
649.7433 | 0.77175 | 77.4583
658.0733 | 0.78027 | 78.3142
666.4034 | 0.7888 | 79.1701
674.7334 | 0.80586 | 80.8819
683.0634 | 0.81438 | 81.7377
691.3935 | 0.80586 | 80.8819
699.7235 | 0.81865 | 82.1657
708.0536 | 0.81865 | 82.1657
716.3836 | 0.81865 | 82.1657
724.7137 | 0.82291 | 82.5936
733.0437 | 0.83144 | 83.4495
741.3737 | 0.82718 | 83.0216
749.7038 | 0.82718 | 83.0216
758.0338 | 0.83144 | 83.4495
766.3639 | 0.8357 | 83.8775
774.6939 | 0.83144 | 83.4495
783.0239 | 0.83997 | 84.3054
791.354 | 0.83997 | 84.3054
799.684 | 0.8357 | 83.8775

## Fast Shearing - 5
Fast Shear - Stage 5
Horizontal Displacement | Stress Ratio t/s'n | Shear Stress
[mm] | [-] | [kPa]
799.684 | 0.03411 | 3.4236
808.0141 | 0.21745 | 21.8253
816.3441 | 0.79307 | 79.598
824.6742 | 0.76748 | 77.0303
833.0042 | 0.76748 | 77.0303
841.3342 | 0.78027 | 78.3142
849.6643 | 0.7888 | 79.1701
857.9943 | 0.80586 | 80.8819
866.3244 | 0.81865 | 82.1657
874.6544 | 0.8357 | 83.8775
882.9845 | 0.83997 | 84.3054
891.3145 | 0.83997 | 84.3054
899.6445 | 0.85276 | 85.5893
907.9746 | 0.84849 | 85.1613
916.3046 | 0.84849 | 85.1613
924.6347 | 0.84849 | 85.1613
932.9647 | 0.84849 | 85.1613
941.2947 | 0.86555 | 86.8731
949.6248 | 0.87408 | 87.729
957.9548 | 0.86981 | 87.301
966.2849 | 0.87834 | 88.1569
974.6149 | 0.86555 | 86.8731
982.945 | 0.86981 | 87.301
991.275 | 0.86555 | 86.8731
999.605 | 0.88261 | 88.5849

## Consolidation - 2
Consolidation - Before Slow Shear
Root time | Vertical Displacement
[min] | [mm]
0 | 0.885
0.28868 | 0.92
0.40825 | 0.922
0.5 | 0.924
0.57735 | 0.926
0.6455 | 0.926
0.70711 | 0.927
0.76376 | 0.927
0.8165 | 0.927
0.86603 | 0.929
0.91287 | 0.929
0.95743 | 0.929
1 | 0.931
1.0408 | 0.931
1.0801 | 0.933
1.118 | 0.933
1.1547 | 0.933
1.1902 | 0.935
1.2247 | 0.933
1.2583 | 0.935
1.291 | 0.935
1.3229 | 0.935
1.354 | 0.937
1.3844 | 0.937
1.4142 | 0.937
1.4434 | 0.937
1.472 | 0.937
1.5 | 0.937
1.5275 | 0.938
1.5546 | 0.938
1.5811 | 0.938
1.6073 | 0.938
1.633 | 0.938
1.6583 | 0.938
1.6833 | 0.94
1.7078 | 0.94
1.7321 | 0.94
1.7559 | 0.94
1.7795 | 0.94
1.8028 | 0.94
1.8257 | 0.942
1.8484 | 0.942
1.8708 | 0.942
1.893 | 0.942
1.9149 | 0.942
1.9365 | 0.942
1.9579 | 0.942
1.9791 | 0.942
2 | 0.942
2.0207 | 0.944
2.0412 | 0.944
2.0616 | 0.944
2.0817 | 0.944
2.1016 | 0.944
2.1213 | 0.944
2.1409 | 0.946
2.1602 | 0.946
2.1794 | 0.946
2.1985 | 0.946
2.2174 | 0.946
2.2361 | 0.946

## Slow Shearing
Slow Shear Stage
Horizontal Displacement | Vertical Displacement | Stress Ratio t/s'n | Angle of Shearing Resistance | Shear Stress
[mm] | [mm] | [-] | [º] | [kPa]
0 |  | 0 | 0 | 0
0.17797 |  | 0.14817 | 8.428 | 26.1047
0.35594 |  | 0.33277 | 18.4057 | 58.6286
0.53391 |  | 0.5538 | 28.9777 | 97.5718
0.71188 |  | 0.59023 | 30.5505 | 103.991
0.88986 |  | 0.5878 | 30.4472 | 103.563
1.0678 |  | 0.5878 | 30.4472 | 103.563
1.2458 |  | 0.5878 | 30.4472 | 103.563
1.4238 |  | 0.58538 | 30.3437 | 103.1351
1.6017 |  | 0.58295 | 30.2399 | 102.7071
1.7797 |  | 0.58295 | 30.2399 | 102.7071
1.9577 |  | 0.58295 | 30.2399 | 102.7071
2.1357 |  | 0.58295 | 30.2399 | 102.7071
2.3136 |  | 0.58295 | 30.2399 | 102.7071
2.4916 |  | 0.57809 | 30.0317 | 101.8512
2.6696 |  | 0.58052 | 30.1359 | 102.2792
2.8475 |  | 0.57809 | 30.0317 | 101.8512
3.0255 |  | 0.57809 | 30.0317 | 101.8512
3.2035 |  | 0.57809 | 30.0317 | 101.8512
3.3815 |  | 0.58052 | 30.1359 | 102.2792
3.5594 |  | 0.58052 | 30.1359 | 102.2792
3.7374 |  | 0.57809 | 30.0317 | 101.8512
3.9154 |  | 0.58052 | 30.1359 | 102.2792
4.0933 |  | 0.58538 | 30.3437 | 103.1351
4.2713 |  | 0.57809 | 30.0317 | 101.8512
4.4493 |  | 0.58052 | 30.1359 | 102.2792
4.6273 |  | 0.57566 | 29.9273 | 101.4233
4.8052 |  | 0.57566 | 29.9273 | 101.4233
4.9832 |  | 0.57566 | 29.9273 | 101.4233
5.1612 |  | 0.57566 | 29.9273 | 101.4233
5.3391 |  | 0.58052 | 30.1359 | 102.2792
5.5171 |  | 0.57566 | 29.9273 | 101.4233
5.6951 |  | 0.57809 | 30.0317 | 101.8512
5.8731 |  | 0.57809 | 30.0317 | 101.8512
6.051 |  | 0.57809 | 30.0317 | 101.8512
6.229 |  | 0.58295 | 30.2399 | 102.7071
6.407 |  | 0.57809 | 30.0317 | 101.8512
6.5849 |  | 0.57566 | 29.9273 | 101.4233
6.7629 |  | 0.57566 | 29.9273 | 101.4233
6.9409 |  | 0.57809 | 30.0317 | 101.8512
7.1188 |  | 0.57566 | 29.9273 | 101.4233
7.2968 |  | 0.57809 | 30.0317 | 101.8512
7.4748 |  | 0.57809 | 30.0317 | 101.8512
7.6528 |  | 0.57566 | 29.9273 | 101.4233
7.8307 |  | 0.57566 | 29.9273 | 101.4233
8.0087 |  | 0.58052 | 30.1359 | 102.2792
8.1867 |  | 0.57566 | 29.9273 | 101.4233
8.3646 |  | 0.57809 | 30.0317 | 101.8512
8.5426 |  | 0.57566 | 29.9273 | 101.4233
8.7206 |  | 0.57566 | 29.9273 | 101.4233
8.8986 |  | 0.57323 | 29.8227 | 100.9953
9.0765 |  | 0.57566 | 29.9273 | 101.4233
9.2545 |  | 0.57566 | 29.9273 | 101.4233
9.4325 |  | 0.57566 | 29.9273 | 101.4233
9.6104 |  | 0.57566 | 29.9273 | 101.4233
9.7884 |  | 0.57566 | 29.9273 | 101.4233
9.9664 |  | 0.57566 | 29.9273 | 101.4233
10.1444 |  | 0.57566 | 29.9273 | 101.4233
10.3223 |  | 0.57809 | 30.0317 | 101.8512
10.5003 |  | 0.57809 | 30.0317 | 101.8512
10.6783 |  | 0.57809 | 30.0317 | 101.8512
10.8562 |  | 0.57566 | 29.9273 | 101.4233
11.0342 |  | 0.57566 | 29.9273 | 101.4233
11.2122 |  | 0.57566 | 29.9273 | 101.4233
11.3902 |  | 0.57809 | 30.0317 | 101.8512
11.5681 |  | 0.57809 | 30.0317 | 101.8512
11.7461 |  | 0.57566 | 29.9273 | 101.4233
11.9241 |  | 0.57566 | 29.9273 | 101.4233
12.102 |  | 0.57323 | 29.8227 | 100.9953
12.28 |  | 0.57566 | 29.9273 | 101.4233
12.458 |  | 0.57566 | 29.9273 | 101.4233
12.636 |  | 0.57566 | 29.9273 | 101.4233
12.8139 |  | 0.57566 | 29.9273 | 101.4233
12.9919 |  | 0.57566 | 29.9273 | 101.4233
13.1699 |  | 0.57566 | 29.9273 | 101.4233
13.3478 |  | 0.57323 | 29.8227 | 100.9953
13.5258 |  | 0.57566 | 29.9273 | 101.4233
13.7038 |  | 0.57809 | 30.0317 | 101.8512
13.8818 |  | 0.57809 | 30.0317 | 101.8512
14.0597 |  | 0.57566 | 29.9273 | 101.4233
14.2377 |  | 0.57323 | 29.8227 | 100.9953
14.4157 |  | 0.57566 | 29.9273 | 101.4233
14.5936 |  | 0.57566 | 29.9273 | 101.4233
14.7716 |  | 0.57566 | 29.9273 | 101.4233
14.9496 |  | 0.58052 | 30.1359 | 102.2792
15.1276 |  | 0.57809 | 30.0317 | 101.8512
15.3055 |  | 0.57566 | 29.9273 | 101.4233
15.4835 |  | 0.57809 | 30.0317 | 101.8512
15.6615 |  | 0.57809 | 30.0317 | 101.8512
15.8394 |  | 0.57809 | 30.0317 | 101.8512
16.0174 |  | 0.57809 | 30.0317 | 101.8512
16.1954 |  | 0.57566 | 29.9273 | 101.4233
16.3734 |  | 0.57809 | 30.0317 | 101.8512
16.5513 |  | 0.57566 | 29.9273 | 101.4233
16.7293 |  | 0.57809 | 30.0317 | 101.8512
16.9073 |  | 0.57809 | 30.0317 | 101.8512
17.0852 |  | 0.57566 | 29.9273 | 101.4233
17.2632 |  | 0.57809 | 30.0317 | 101.8512
17.4412 |  | 0.57566 | 29.9273 | 101.4233
17.6192 |  | 0.57809 | 30.0317 | 101.8512
17.7971 |  | 0.57566 | 29.9273 | 101.4233
17.9751 |  | 0.57809 | 30.0317 | 101.8512
18.1531 |  | 0.57809 | 30.0317 | 101.8512
18.331 |  | 0.57809 | 30.0317 | 101.8512
18.509 |  | 0.57809 | 30.0317 | 101.8512
18.687 |  | 0.58295 | 30.2399 | 102.7071
18.8649 |  | 0.58052 | 30.1359 | 102.2792
19.0429 |  | 0.57809 | 30.0317 | 101.8512
19.2209 |  | 0.57566 | 29.9273 | 101.4233
19.3989 |  | 0.57809 | 30.0317 | 101.8512
19.5768 |  | 0.57809 | 30.0317 | 101.8512
19.7548 |  | 0.57566 | 29.9273 | 101.4233
19.9295 |  | 0.57809 | 30.0317 | 101.8512