## General
ID | Test Identification
Test Identification | Location | NWZ-BH-5021
Test Identification | Sample | 23-1
Test Identification | Depth | 21 | [m]
Specimen Visual Description
Specimen Visual Description | Light grey fine SAND
Initial Specimen Conditions
Initial Specimen Conditions | Test start date | 2024-08-13
Initial Specimen Conditions | Mould outer / inner diameter | 100 / 70 | [mm]
Initial Specimen Conditions | Weight of soil | 33.55 | [g]
Initial Specimen Conditions | Water content | 7.2982 | [%]
Initial Specimen Conditions | Bulk density | 1.6752 | [Mg/m3]
Initial Specimen Conditions | Dry density | 1.5612 | [Mg/m3]
Initial Specimen Conditions | Material retained on 425 mm sieve | 0 | [%]
Test Conditions
Test Conditions | Interface type | Soil - Steel
Test Conditions | Initial interface roughness | 10.29 | [µm]
Test Conditions | Final interface roughness | 10.18 | [µm]
Consolidation - Before Fast Shear
Consolidation - Before Fast Shear | Consolidation pressure | 63 | [kPa]
Consolidation - Before Fast Shear | Vertical displacement | 0.056 | [mm]
Consolidation - Before Fast Shear | Vertical strain | 1.12 | [%]
Fast Shear - Stage 1
Fast Shear - Stage 1 | Normal Stress | 63 | [kPa]
Fast Shear - Stage 1 | Vertical displacement | 0.386 | [mm]
Fast Shear - Stage 1 | Vertical strain | 7.72 | [%]
Fast Shear - Stage 1 | Horizontal displacement | 200 | [mm]
Fast Shear - Stage 1 | Rate of horizontal displacement | 500 | [mm/min]
At peak stress
Fast Shear - Stage 1 - At peak stress | Shear stress | 37.0925 | [kPa]
Fast Shear - Stage 1 - At peak stress | Horizontal displacement | 91.6667 | [mm]
Fast Shear - Stage 2
Fast Shear - Stage 2 | Normal Stress | 63 | [kPa]
Fast Shear - Stage 2 | Vertical displacement | 0.476 | [mm]
Fast Shear - Stage 2 | Vertical strain | 9.52 | [%]
Fast Shear - Stage 2 | Horizontal displacement | 400 | [mm]
Fast Shear - Stage 2 | Rate of horizontal displacement | 500 | [mm/min]
At peak stress
Fast Shear - Stage 2 - At peak stress | Shear stress | 37.5141 | [kPa]
Fast Shear - Stage 2 - At peak stress | Horizontal displacement | 275 | [mm]
Fast Shear - Stage 3
Fast Shear - Stage 3 | Normal Stress | 63 | [kPa]
Fast Shear - Stage 3 | Vertical displacement | 0.536 | [mm]
Fast Shear - Stage 3 | Vertical strain | 10.72 | [%]
Fast Shear - Stage 3 | Horizontal displacement | 600 | [mm]
Fast Shear - Stage 3 | Rate of horizontal displacement | 500 | [mm/min]
At peak stress
Fast Shear - Stage 3 - At peak stress | Shear stress | 37.5141 | [kPa]
Fast Shear - Stage 3 - At peak stress | Horizontal displacement | 475 | [mm]
Fast Shear - Stage 4
Fast Shear - Stage 4 | Normal Stress | 63 | [kPa]
Fast Shear - Stage 4 | Vertical displacement | 0.566 | [mm]
Fast Shear - Stage 4 | Vertical strain | 11.32 | [%]
Fast Shear - Stage 4 | Horizontal displacement | 800 | [mm]
Fast Shear - Stage 4 | Rate of horizontal displacement | 500 | [mm/min]
At peak stress
Fast Shear - Stage 4 - At peak stress | Shear stress | 37.9356 | [kPa]
Fast Shear - Stage 4 - At peak stress | Horizontal displacement | 625 | [mm]
Fast Shear - Stage 5
Fast Shear - Stage 5 | Normal Stress |  | [kPa]
Fast Shear - Stage 5 | Vertical displacement |  | [mm]
Fast Shear - Stage 5 | Vertical strain |  | [%]
Fast Shear - Stage 5 | Horizontal displacement |  | [mm]
Fast Shear - Stage 5 | Rate of horizontal displacement |  | [mm/min]
At peak stress
Fast Shear - Stage 5 - At peak stress | Shear stress |  | [kPa]
Fast Shear - Stage 5 - At peak stress | Horizontal displacement |  | [mm]
Consolidation - Before Slow Shear
Consolidation - Before Slow Shear | Consolidation pressure | 339 | [kPa]
Consolidation - Before Slow Shear | Vertical displacement | 0.616 | [mm]
Consolidation - Before Slow Shear | Vertical strain | 12.32 | [%]
Slow Shear
Slow Shear | Normal stress | 339 | [kPa]
Slow Shear | Vertical displacement | 0.636 | [mm]
Slow Shear | Vertical strain | 12.72 | [%]
Slow Shear | Horizontal displacement | 20.2933 | [mm]
Slow Shear | Rate of horizontal displacement | 0.02 | [mm/min]
At peak stress
Slow Shear - At peak stress | Shear stress | 205.2735 | [kPa]
Slow Shear - At peak stress | Horizontal displacement | 5.36 | [mm]
Slow Shear - At peak stress | Shear angle | 31.196 | [°]
At residual stress
Slow Shear - At residual stress | Shear stress | 187.5703 | [kPa]
Slow Shear - At residual stress | Horizontal displacement | 20.2933 | [mm]
Slow Shear - At residual stress | Vertical displacement | 0.02 | [mm]
Slow Shear - At residual stress | Vertical strain | 0.4 | [%]
Slow Shear - At residual stress | Shear angle | 28.956 | [°]
SLOW SHEAR STAGE - 5
| Consolidation pressure |  | [kPa]
| Vertical displacement |  | [mm]
| Vertical strain |  | [%]
| Horizontal displacement |  | [mm]
| Machine speed |  | [mm/min]
At peak stress
| Shear stress |  | [kPa]
| Horizontal displacement |  | [mm]
| Shear angle |  | [°]
At residual stress
| Shear stress |  | [kPa]
| Horizontal displacement |  | [mm]
| Shear angle |  | [°]
FINAL CONDITIONS
| Water content | 22.38 | [%]

## Consolidation - 1
Consolidation - Before Fast Shear
Root time | Vertical Displacement
[min] | [mm]
0 | 0
0.31623 | 0
0.5 | 0.03
0.70711 | 0.04
1 | 0.04
1.4142 | 0.04
2 | 0.04
2.8284 | 0.04
3.873 | 0.04
5.4772 | 0.04
7.746 | 0.04
10.9545 | 0.04
13.4164 | 0.056
15.4919 | 0.056
21.9089 | 0.056
37.9473 | 0.056

## Fast Shearing - 1
Fast Shear - Stage 1
Horizontal Displacement | Stress Ratio t/s'n | Shear Stress
[mm] | [-] | [kPa]
0 | 0 | 0
8.3333 | 0.44827 | 28.2409
16.6667 | 0.53525 | 33.7205
25 | 0.54863 | 34.5635
33.3333 | 0.55532 | 34.985
41.6667 | 0.5687 | 35.828
50 | 0.5687 | 35.828
58.3333 | 0.57539 | 36.2495
66.6667 | 0.58208 | 36.671
75 | 0.58208 | 36.671
83.3333 | 0.57539 | 36.2495
91.6667 | 0.58877 | 37.0925
100 | 0.5687 | 35.828
108.3333 | 0.5687 | 35.828
116.6667 | 0.5687 | 35.828
125 | 0.56201 | 35.4065
133.3333 | 0.5687 | 35.828
141.6667 | 0.56201 | 35.4065
150 | 0.5687 | 35.828
158.3333 | 0.57539 | 36.2495
166.6667 | 0.5687 | 35.828
175 | 0.5687 | 35.828
183.3333 | 0.56201 | 35.4065
191.6667 | 0.56201 | 35.4065
200 | 0.56201 | 35.4065

## Fast Shearing - 2
Fast Shear - Stage 1
Horizontal Displacement | Stress Ratio t/s'n | Shear Stress
[mm] | [-] | [kPa]
200 | 0 | 0
208.3333 | 0.32115 | 20.2323
216.6667 | 0.54194 | 34.142
225 | 0.55532 | 34.985
233.3333 | 0.54863 | 34.5635
241.6667 | 0.57539 | 36.2495
250 | 0.58877 | 37.0925
258.3333 | 0.58208 | 36.671
266.6667 | 0.58877 | 37.0925
275 | 0.59546 | 37.5141
283.3333 | 0.58877 | 37.0925
291.6667 | 0.57539 | 36.2495
300 | 0.58208 | 36.671
308.3333 | 0.58208 | 36.671
316.6667 | 0.58877 | 37.0925
325 | 0.57539 | 36.2495
333.3333 | 0.57539 | 36.2495
341.6667 | 0.57539 | 36.2495
350 | 0.56201 | 35.4065
358.3333 | 0.57539 | 36.2495
366.6667 | 0.5687 | 35.828
375 | 0.57539 | 36.2495
383.3333 | 0.57539 | 36.2495
391.6667 | 0.5687 | 35.828
400 | 0.57539 | 36.2495

## Fast Shearing - 3
Fast Shear - Stage 1
Horizontal Displacement | Stress Ratio t/s'n | Shear Stress
[mm] | [-] | [kPa]
400 | 0 | 0
408.3333 | 0.51517 | 32.456
416.6667 | 0.5687 | 35.828
425 | 0.55532 | 34.985
433.3333 | 0.57539 | 36.2495
441.6667 | 0.5687 | 35.828
450 | 0.58877 | 37.0925
458.3333 | 0.58208 | 36.671
466.6667 | 0.58877 | 37.0925
475 | 0.59546 | 37.5141
483.3333 | 0.59546 | 37.5141
491.6667 | 0.58877 | 37.0925
500 | 0.58877 | 37.0925
508.3333 | 0.58208 | 36.671
516.6667 | 0.58208 | 36.671
525 | 0.58877 | 37.0925
533.3333 | 0.58877 | 37.0925
541.6667 | 0.58877 | 37.0925
550 | 0.58208 | 36.671
558.3333 | 0.59546 | 37.5141
566.6667 | 0.58877 | 37.0925
575 | 0.58877 | 37.0925
583.3333 | 0.59546 | 37.5141
591.6667 | 0.58877 | 37.0925
600 | 0.58208 | 36.671

## Fast Shearing - 4
Fast Shear - Stage 1
Horizontal Displacement | Stress Ratio t/s'n | Shear Stress
[mm] | [-] | [kPa]
600 | 0 | 0
608.3333 | 0.56201 | 35.4065
616.6667 | 0.59546 | 37.5141
625 | 0.60215 | 37.9356
633.3333 | 0.58877 | 37.0925
641.6667 | 0.58877 | 37.0925
650 | 0.58877 | 37.0925
658.3333 | 0.58208 | 36.671
666.6667 | 0.58208 | 36.671
675 | 0.5687 | 35.828
683.3333 | 0.5687 | 35.828
691.6667 | 0.57539 | 36.2495
700 | 0.58877 | 37.0925
708.3333 | 0.58877 | 37.0925
716.6667 | 0.58877 | 37.0925
725 | 0.57539 | 36.2495
733.3333 | 0.57539 | 36.2495
741.6667 | 0.58208 | 36.671
750 | 0.56201 | 35.4065
758.3333 | 0.5687 | 35.828
766.6667 | 0.57539 | 36.2495
775 | 0.5687 | 35.828
783.3333 | 0.5687 | 35.828
791.6667 | 0.5687 | 35.828
800 | 0.5687 | 35.828

## Fast Shearing - 5
Fast Shear - Stage 1
Horizontal Displacement | Stress Ratio t/s'n | Shear Stress
[mm] | [-] | [kPa]

## Consolidation - 2
Consolidation - Before Slow Shear
Root time | Vertical Displacement
[min] | [mm]
0 | 0.566
0.31623 | 0.586
0.5 | 0.586
0.70711 | 0.616
1 | 0.616
1.4142 | 0.616
2 | 0.616
2.8284 | 0.616
3.873 | 0.616
5.4772 | 0.616
7.746 | 0.616
10.9545 | 0.616
13.4164 | 0.616
15.4919 | 0.616
21.9089 | 0.616
37.9473 | 0.616

## Slow Shearing
Slow Shear Stage
Horizontal Displacement | Vertical Displacement | Stress Ratio t/s'n | Angle of Shearing Resistance | Shear Stress
[mm] | [mm] | [-] | [º] | [kPa]
0 | 0 | 0 | 0 | 0
0.026667 | 0 | 0.024868 | 1.4245 | 8.4301
0.56 | 0.01 | 0.28846 | 16.091 | 97.7894
1.0933 | 0.01 | 0.53714 | 28.2421 | 182.0907
1.6267 | 0.01 | 0.6018 | 31.0394 | 204.009
2.16 | 0.01 | 0.57942 | 30.0887 | 196.4219
2.6933 | 0.01 | 0.5819 | 30.1952 | 197.2649
3.2267 | 0.01 | 0.5732 | 29.8213 | 194.3144
3.76 | 0.01 | 0.56325 | 29.3905 | 190.9423
4.2933 | 0.01 | 0.56076 | 29.2822 | 190.0993
4.8267 | 0.01 | 0.58688 | 30.4076 | 198.9509
5.36 | 0.01 | 0.60553 | 31.196 | 205.2735
5.8933 | 0.01 | 0.57444 | 29.8749 | 194.7359
6.4267 | 0.01 | 0.5732 | 29.8213 | 194.3144
6.96 | 0.01 | 0.5819 | 30.1952 | 197.2649
7.4933 | 0.01 | 0.55579 | 29.0649 | 188.4133
8.0267 | 0.01 | 0.55082 | 28.8468 | 186.7273
8.56 | 0.01 | 0.58066 | 30.142 | 196.8434
9.0933 | 0.01 | 0.56823 | 29.6063 | 192.6284
9.6267 | 0.01 | 0.56947 | 29.6602 | 193.0499
10.16 | 0.01 | 0.55952 | 29.228 | 189.6778
10.6933 | 0.01 | 0.57071 | 29.7139 | 193.4714
11.2267 | 0.01 | 0.5533 | 28.956 | 187.5703
11.76 | 0.01 | 0.56823 | 29.6063 | 192.6284
12.2933 | 0.01 | 0.55579 | 29.0649 | 188.4133
12.8267 | 0.02 | 0.55952 | 29.228 | 189.6778
13.36 | 0.02 | 0.56325 | 29.3905 | 190.9423
13.8933 | 0.02 | 0.56325 | 29.3905 | 190.9423
14.4267 | 0.02 | 0.5533 | 28.956 | 187.5703
14.96 | 0.02 | 0.55703 | 29.1193 | 188.8348
15.4933 | 0.02 | 0.56325 | 29.3905 | 190.9423
16.0267 | 0.02 | 0.55828 | 29.1737 | 189.2563
16.56 | 0.02 | 0.56823 | 29.6063 | 192.6284
17.0933 | 0.02 | 0.55579 | 29.0649 | 188.4133
17.6267 | 0.02 | 0.56698 | 29.5524 | 192.2068
18.16 | 0.02 | 0.55206 | 28.9014 | 187.1488
18.6933 | 0.02 | 0.55579 | 29.0649 | 188.4133
19.2267 | 0.02 | 0.55206 | 28.9014 | 187.1488
19.76 | 0.02 | 0.55455 | 29.0105 | 187.9918
20.2933 | 0.02 | 0.5533 | 28.956 | 187.5703