## General
ID | Test Identification
Test Identification | Location | NWZ-BH-5021
Test Identification | Sample | 34-1
Test Identification | Depth | 31 | [m]
Specimen Visual Description
Specimen Visual Description | Light brownish grey fine SAND
Initial Specimen Conditions
Initial Specimen Conditions | Test start date | 2024-08-13
Initial Specimen Conditions | Mould outer / inner diameter | 100 / 70 | [mm]
Initial Specimen Conditions | Weight of soil | 37.97 | [g]
Initial Specimen Conditions | Water content | 20.8689 | [%]
Initial Specimen Conditions | Bulk density | 1.8959 | [Mg/m3]
Initial Specimen Conditions | Dry density | 1.5685 | [Mg/m3]
Initial Specimen Conditions | Material retained on 425 mm sieve | 0 | [%]
Test Conditions
Test Conditions | Interface type | Soil - Steel
Test Conditions | Initial interface roughness | 10.09 | [µm]
Test Conditions | Final interface roughness | 10.06 | [µm]
Consolidation - Before Fast Shear
Consolidation - Before Fast Shear | Consolidation pressure | 92 | [kPa]
Consolidation - Before Fast Shear | Vertical displacement | 0.04 | [mm]
Consolidation - Before Fast Shear | Vertical strain | 0.8 | [%]
Fast Shear - Stage 1
Fast Shear - Stage 1 | Normal Stress | 92 | [kPa]
Fast Shear - Stage 1 | Vertical displacement | 0.34 | [mm]
Fast Shear - Stage 1 | Vertical strain | 6.8 | [%]
Fast Shear - Stage 1 | Horizontal displacement | 191.6667 | [mm]
Fast Shear - Stage 1 | Rate of horizontal displacement | 500 | [mm/min]
At peak stress
Fast Shear - Stage 1 - At peak stress | Shear stress | 53.5313 | [kPa]
Fast Shear - Stage 1 - At peak stress | Horizontal displacement | 116.6667 | [mm]
Fast Shear - Stage 2
Fast Shear - Stage 2 | Normal Stress | 92 | [kPa]
Fast Shear - Stage 2 | Vertical displacement | 0.44 | [mm]
Fast Shear - Stage 2 | Vertical strain | 8.8 | [%]
Fast Shear - Stage 2 | Horizontal displacement | 400 | [mm]
Fast Shear - Stage 2 | Rate of horizontal displacement | 500 | [mm/min]
At peak stress
Fast Shear - Stage 2 - At peak stress | Shear stress | 53.5313 | [kPa]
Fast Shear - Stage 2 - At peak stress | Horizontal displacement | 350 | [mm]
Fast Shear - Stage 3
Fast Shear - Stage 3 | Normal Stress | 92 | [kPa]
Fast Shear - Stage 3 | Vertical displacement | 0.54 | [mm]
Fast Shear - Stage 3 | Vertical strain | 10.8 | [%]
Fast Shear - Stage 3 | Horizontal displacement | 600 | [mm]
Fast Shear - Stage 3 | Rate of horizontal displacement | 500 | [mm/min]
At peak stress
Fast Shear - Stage 3 - At peak stress | Shear stress | 52.2668 | [kPa]
Fast Shear - Stage 3 - At peak stress | Horizontal displacement | 425 | [mm]
Fast Shear - Stage 4
Fast Shear - Stage 4 | Normal Stress | 92 | [kPa]
Fast Shear - Stage 4 | Vertical displacement | 0.57 | [mm]
Fast Shear - Stage 4 | Vertical strain | 11.4 | [%]
Fast Shear - Stage 4 | Horizontal displacement | 800 | [mm]
Fast Shear - Stage 4 | Rate of horizontal displacement | 500 | [mm/min]
At peak stress
Fast Shear - Stage 4 - At peak stress | Shear stress | 52.6883 | [kPa]
Fast Shear - Stage 4 - At peak stress | Horizontal displacement | 716.6667 | [mm]
Fast Shear - Stage 5
Fast Shear - Stage 5 | Normal Stress |  | [kPa]
Fast Shear - Stage 5 | Vertical displacement |  | [mm]
Fast Shear - Stage 5 | Vertical strain |  | [%]
Fast Shear - Stage 5 | Horizontal displacement |  | [mm]
Fast Shear - Stage 5 | Rate of horizontal displacement |  | [mm/min]
At peak stress
Fast Shear - Stage 5 - At peak stress | Shear stress |  | [kPa]
Fast Shear - Stage 5 - At peak stress | Horizontal displacement |  | [mm]
Consolidation - Before Slow Shear
Consolidation - Before Slow Shear | Consolidation pressure | 547 | [kPa]
Consolidation - Before Slow Shear | Vertical displacement | 0.64 | [mm]
Consolidation - Before Slow Shear | Vertical strain | 12.8 | [%]
Slow Shear
Slow Shear | Normal stress | 547 | [kPa]
Slow Shear | Vertical displacement | 0.67 | [mm]
Slow Shear | Vertical strain | 13.4 | [%]
Slow Shear | Horizontal displacement | 20.0267 | [mm]
Slow Shear | Rate of horizontal displacement | 0.02 | [mm/min]
At peak stress
Slow Shear - At peak stress | Shear stress | 349.8502 | [kPa]
Slow Shear - At peak stress | Horizontal displacement | 5.5267 | [mm]
Slow Shear - At peak stress | Shear angle | 32.6022 | [°]
At residual stress
Slow Shear - At residual stress | Shear stress | 316.1297 | [kPa]
Slow Shear - At residual stress | Horizontal displacement | 20.0267 | [mm]
Slow Shear - At residual stress | Vertical displacement | 0.03 | [mm]
Slow Shear - At residual stress | Vertical strain | 0.6 | [%]
Slow Shear - At residual stress | Shear angle | 30.0251 | [°]
SLOW SHEAR STAGE - 5
| Consolidation pressure |  | [kPa]
| Vertical displacement |  | [mm]
| Vertical strain |  | [%]
| Horizontal displacement |  | [mm]
| Machine speed |  | [mm/min]
At peak stress
| Shear stress |  | [kPa]
| Horizontal displacement |  | [mm]
| Shear angle |  | [°]
At residual stress
| Shear stress |  | [kPa]
| Horizontal displacement |  | [mm]
| Shear angle |  | [°]
FINAL CONDITIONS
| Water content | 27.2295 | [%]

## Consolidation - 1
Consolidation - Before Fast Shear
Root time | Vertical Displacement
[min] | [mm]
0 | 0
0.31623 | 0
0.5 | 0.04
0.70711 | 0.04
1 | 0.04
1.4142 | 0.04
2 | 0.04
2.8284 | 0.04
3.873 | 0.04
5.4772 | 0.04
7.746 | 0.04
10.9545 | 0.04
13.4164 | 0.04
15.4919 | 0.04
21.9089 | 0.04
37.9473 | 0.04

## Fast Shearing - 1
Fast Shear - Stage 1
Horizontal Displacement | Stress Ratio t/s'n | Shear Stress
[mm] | [-] | [kPa]
0 | 0 | 0
8.3333 | 0.42151 | 38.7786
16.6667 | 0.45816 | 42.1506
25 | 0.47649 | 43.8366
33.3333 | 0.49023 | 45.1012
41.6667 | 0.49939 | 45.9442
50 | 0.51772 | 47.6302
58.3333 | 0.5223 | 48.0517
66.6667 | 0.54063 | 49.7377
75 | 0.54979 | 50.5807
83.3333 | 0.56354 | 51.8453
91.6667 | 0.56812 | 52.2668
100 | 0.5727 | 52.6883
108.3333 | 0.57728 | 53.1098
116.6667 | 0.58186 | 53.5313
125 | 0.58186 | 53.5313
133.3333 | 0.58186 | 53.5313
141.6667 | 0.58186 | 53.5313
150 | 0.58186 | 53.5313
158.3333 | 0.57728 | 53.1098
166.6667 | 0.57728 | 53.1098
175 | 0.56812 | 52.2668
183.3333 | 0.56354 | 51.8453
191.6667 | 0.55437 | 51.0023

## Fast Shearing - 2
Fast Shear - Stage 1
Horizontal Displacement | Stress Ratio t/s'n | Shear Stress
[mm] | [-] | [kPa]
191.6667 | 0 | 0
200 | 0.49939 | 45.9442
208.3333 | 0.54979 | 50.5807
216.6667 | 0.54521 | 50.1592
225 | 0.54063 | 49.7377
233.3333 | 0.54521 | 50.1592
241.6667 | 0.54521 | 50.1592
250 | 0.54521 | 50.1592
258.3333 | 0.54063 | 49.7377
266.6667 | 0.54521 | 50.1592
275 | 0.54521 | 50.1592
283.3333 | 0.54521 | 50.1592
291.6667 | 0.54521 | 50.1592
300 | 0.54521 | 50.1592
308.3333 | 0.54979 | 50.5807
316.6667 | 0.55895 | 51.4238
325 | 0.56812 | 52.2668
333.3333 | 0.5727 | 52.6883
341.6667 | 0.57728 | 53.1098
350 | 0.58186 | 53.5313
358.3333 | 0.58186 | 53.5313
366.6667 | 0.57728 | 53.1098
375 | 0.57728 | 53.1098
383.3333 | 0.56812 | 52.2668
391.6667 | 0.56812 | 52.2668
400 | 0.55895 | 51.4238

## Fast Shearing - 3
Fast Shear - Stage 1
Horizontal Displacement | Stress Ratio t/s'n | Shear Stress
[mm] | [-] | [kPa]
400 | 0 | 0
408.3333 | 0.55437 | 51.0023
416.6667 | 0.55895 | 51.4238
425 | 0.56812 | 52.2668
433.3333 | 0.56812 | 52.2668
441.6667 | 0.56354 | 51.8453
450 | 0.56812 | 52.2668
458.3333 | 0.56354 | 51.8453
466.6667 | 0.55437 | 51.0023
475 | 0.56354 | 51.8453
483.3333 | 0.55437 | 51.0023
491.6667 | 0.55437 | 51.0023
500 | 0.55895 | 51.4238
508.3333 | 0.55895 | 51.4238
516.6667 | 0.55437 | 51.0023
525 | 0.55437 | 51.0023
533.3333 | 0.55895 | 51.4238
541.6667 | 0.56354 | 51.8453
550 | 0.56812 | 52.2668
558.3333 | 0.56812 | 52.2668
566.6667 | 0.56812 | 52.2668
575 | 0.56812 | 52.2668
583.3333 | 0.55895 | 51.4238
591.6667 | 0.56354 | 51.8453
600 | 0.56812 | 52.2668

## Fast Shearing - 4
Fast Shear - Stage 1
Horizontal Displacement | Stress Ratio t/s'n | Shear Stress
[mm] | [-] | [kPa]
600 | 0 | 0
608.3333 | 0.49939 | 45.9442
616.6667 | 0.56812 | 52.2668
625 | 0.56812 | 52.2668
633.3333 | 0.56812 | 52.2668
641.6667 | 0.56354 | 51.8453
650 | 0.55895 | 51.4238
658.3333 | 0.56354 | 51.8453
666.6667 | 0.55895 | 51.4238
675 | 0.55895 | 51.4238
683.3333 | 0.56354 | 51.8453
691.6667 | 0.56812 | 52.2668
700 | 0.56354 | 51.8453
708.3333 | 0.56354 | 51.8453
716.6667 | 0.5727 | 52.6883
725 | 0.56812 | 52.2668
733.3333 | 0.56812 | 52.2668
741.6667 | 0.55895 | 51.4238
750 | 0.55895 | 51.4238
758.3333 | 0.55895 | 51.4238
766.6667 | 0.56354 | 51.8453
775 | 0.56354 | 51.8453
783.3333 | 0.56354 | 51.8453
791.6667 | 0.56354 | 51.8453
800 | 0.55895 | 51.4238

## Fast Shearing - 5
Fast Shear - Stage 1
Horizontal Displacement | Stress Ratio t/s'n | Shear Stress
[mm] | [-] | [kPa]

## Consolidation - 2
Consolidation - Before Slow Shear
Root time | Vertical Displacement
[min] | [mm]
0 | 0.57
0.31623 | 0.61
0.5 | 0.61
0.70711 | 0.62
1 | 0.62
1.4142 | 0.63
2 | 0.64
2.8284 | 0.64
3.873 | 0.64
5.4772 | 0.64
7.746 | 0.64
10.9545 | 0.64
13.4164 | 0.64
15.4919 | 0.64
21.9089 | 0.64
37.9473 | 0.64

## Slow Shearing
Slow Shear Stage
Horizontal Displacement | Vertical Displacement | Stress Ratio t/s'n | Angle of Shearing Resistance | Shear Stress
[mm] | [mm] | [-] | [º] | [kPa]
0 | 0 | 0 | 0 | 0
0.026667 | 0.01 | 0.010018 | 0.57394 | 5.4796
0.52667 | 0.01 | 0.28126 | 15.7092 | 153.8498
1.0267 | 0.01 | 0.48855 | 26.0377 | 267.235
2.0267 | 0.01 | 0.57639 | 29.9588 | 315.2867
3.0267 | 0.03 | 0.62417 | 31.9711 | 341.4201
3.5267 | 0.03 | 0.63342 | 32.3508 | 346.4781
4.0267 | 0.03 | 0.6311 | 32.2562 | 345.2136
4.5267 | 0.03 | 0.62725 | 32.098 | 343.1061
5.0267 | 0.03 | 0.63804 | 32.5395 | 349.0072
5.5267 | 0.03 | 0.63958 | 32.6022 | 349.8502
6.0267 | 0.03 | 0.63727 | 32.5081 | 348.5857
6.5267 | 0.03 | 0.62417 | 31.9711 | 341.4201
7.0267 | 0.03 | 0.61338 | 31.5241 | 335.519
7.5267 | 0.03 | 0.60028 | 30.9756 | 328.3534
8.0267 | 0.03 | 0.60182 | 31.0404 | 329.1964
8.5267 | 0.03 | 0.59026 | 30.5518 | 322.8738
9.0267 | 0.03 | 0.5918 | 30.6172 | 323.7168
9.5267 | 0.03 | 0.58795 | 30.4534 | 321.6093
10.0267 | 0.03 | 0.5918 | 30.6172 | 323.7168
10.5267 | 0.03 | 0.58641 | 30.3878 | 320.7663
11.0267 | 0.03 | 0.571 | 29.7263 | 312.3361
11.5267 | 0.03 | 0.58256 | 30.2232 | 318.6587
12.0267 | 0.03 | 0.56252 | 29.3587 | 307.6996
12.5267 | 0.03 | 0.56098 | 29.2916 | 306.8565
13.0267 | 0.03 | 0.56252 | 29.3587 | 307.6996
13.5267 | 0.03 | 0.57639 | 29.9588 | 315.2867
14.0267 | 0.03 | 0.58025 | 30.1243 | 317.3942
14.5267 | 0.03 | 0.58795 | 30.4534 | 321.6093
15.0267 | 0.03 | 0.57254 | 29.7928 | 313.1791
15.5267 | 0.03 | 0.5787 | 30.0581 | 316.5512
16.0267 | 0.03 | 0.57408 | 29.8593 | 314.0222
16.5267 | 0.03 | 0.57408 | 29.8593 | 314.0222
17.0267 | 0.03 | 0.58179 | 30.1903 | 318.2372
17.5267 | 0.03 | 0.571 | 29.7263 | 312.3361
18.0267 | 0.03 | 0.59026 | 30.5518 | 322.8738
18.5267 | 0.03 | 0.5841 | 30.2891 | 319.5017
19.0267 | 0.03 | 0.57177 | 29.7596 | 312.7576
19.5267 | 0.03 | 0.5787 | 30.0581 | 316.5512
20.0267 | 0.03 | 0.57793 | 30.0251 | 316.1297