## General
ID | Test Identification
Test Identification | Location | NWZ-BH-5021
Test Identification | Sample | 40-2
Test Identification | Depth | 35.7 | [m]
Test Identification | Type of specimen | Undisturbed
Specimen Visual Description
Specimen Visual Description | Olive silty CLAY
Initial Specimen Conditions
Initial Specimen Conditions | Test start date | 18/01/2024
Initial Specimen Conditions | Specimen wet mass | 83.28 | [g]
Initial Specimen Conditions | Diameter | 50.03 | [mm]
Initial Specimen Conditions | Height | 20.76 | [mm]
Initial Specimen Conditions | Water content | 21.4329 | [%]
Initial Specimen Conditions | Bulk density | 2.0406 | [Mg/m³]
Initial Specimen Conditions | Dry density | 1.6805 | [Mg/m³]
Initial Specimen Conditions | Void ratio | 0.60671 | [-]
Initial Specimen Conditions | Degree of saturation | 95.3814 | [%]
Initial Specimen Conditions | Particle density - assumed | 2.7 | [Mg/m³]
Initial Specimen Conditions | Laboratory temperature | 18-22 | [°C]
End of Saturation Results
End of Saturation Results | Back pressure | 400 | [kPa]
End of Saturation Results | Axial strain | -0.02142 | [%]
End of Saturation Results | Seating pressure | 36.8288 | [kPa]
Consolidation Results
Consolidation results | Stage | Final Vertical Stress | Void ratio en | Axial strain ea,n | Coefficient of Consolidation cv | Coefficient of Volume Compressibity mv | Hydraulic Conductivity kn | Rate of strain ὲn
Consolidation results | [-] | [kPa] | [-] | [%] | [m2/yr] | [MPa-1] | [m/s] | [%/hr]
Consolidation results | Loading | 8001.2375 | 0.3783 | 14.2168 |  |  |  | 4.8905
Consolidation results | Hold | 8000.7173 | 0.35989 | 15.3624
Consolidation results | Unloading | 352.6587 | 0.41597 | 11.8721 |  |  |  | -1.5835
Consolidation results | Hold | 356.3392 | 0.43206 | 10.8713
Consolidation results
Consolidation results
Consolidation results
Consolidation results
Consolidation results
Consolidation results
Consolidation results
Consolidation results
Consolidation results
Consolidation results
Consolidation results
Consolidation results
Consolidation results
Consolidation results
Consolidation results
Consolidation results
Consolidation results
Consolidation results
Consolidation results
Consolidation results
Consolidation results
Consolidation results
Consolidation results
Consolidation results
Consolidation results
Final Specimen Conditions
Final Specimen Conditions | Diameter | 50.03 | [mm]
Final Specimen Conditions | Height | 18.5033 | [mm]
Final Specimen Conditions | Water content | 20.6759 | [%]
Final Specimen Conditions | Bulk density | 2.1675 | [Mg/m³]
Final Specimen Conditions | Dry density | 1.7962 | [Mg/m³]

## Compression
One-Dimensional Consolidation
Effective Vertical Stress | Void ratio | Axial strain | Coefficient of Consolidation cv | Coefficient of Volume Compressibity mv | Hydraulic Conductivity kn | Pore Pressure Ratio | Steady State Factor Fn
[kPa] | [-] | [%] | [m2/year] | [MPa-1] | [m/s] | [%] | [-]
35.6593 | 0.60707 | -0.02142
68.8474 | 0.60337 | 0.20874 |  |  |  |  | 0.99056
89.5227 | 0.59914 | 0.4722 |  |  |  |  | 0.99609
109.0572 | 0.59489 | 0.73667 |  |  |  |  | 0.99735
128.0318 | 0.59092 | 0.98382 |  |  |  |  | 0.99802
147.8958 | 0.58686 | 1.2362 |  |  |  |  | 0.99286
169.1156 | 0.58276 | 1.4918 |  |  |  |  | 0.98185
191.3092 | 0.57879 | 1.7388 |  |  |  |  | 0.98216
215.7737 | 0.5748 | 1.9872 |  |  |  |  | 0.98063
241.1083 | 0.57098 | 2.2248 |  |  |  |  | 0.98091
271.0082 | 0.56712 | 2.4652 |  |  |  |  | 0.98472
302.7158 | 0.56329 | 2.7037 |  |  |  |  | 0.98554
335.6869 | 0.55942 | 2.9445 |  |  |  |  | 0.98656
372.7021 | 0.5556 | 3.182 |  |  |  |  | 0.98685
412.3378 | 0.55168 | 3.4261 |  |  |  |  | 0.98786
454.7875 | 0.5478 | 3.6674 |  |  |  |  | 0.98731
501.3922 | 0.54382 | 3.9154 |  |  |  |  | 0.98739
549.9821 | 0.53992 | 4.1581 |  |  |  |  | 0.98839
605.0709 | 0.53603 | 4.3999 |  |  |  |  | 0.98917
662.6308 | 0.53224 | 4.6357 |  |  |  |  | 0.99047
724.6156 | 0.52849 | 4.8695 |  |  |  |  | 0.99158
789.1096 | 0.52487 | 5.0946 |  |  |  |  | 0.99234
854.0287 | 0.52116 | 5.3254 |  |  |  |  | 0.99349
922.3098 | 0.51759 | 5.548 |  |  |  |  | 0.99422
998.5741 | 0.51399 | 5.7719 |  |  |  |  | 0.99472
1073.4971 | 0.51048 | 5.9904 |  |  |  |  | 0.99525
1154.2373 | 0.50697 | 6.2089 |  |  |  |  | 0.99562
1238.0409 | 0.50353 | 6.4228 |  |  |  |  | 0.99602
1322.2813 | 0.50012 | 6.6347 |  |  |  |  | 0.99634
1410.3668 | 0.49683 | 6.8398 |  |  |  |  | 0.99661
1502.0449 | 0.4935 | 7.0472 |  |  |  |  | 0.99692
1594.8212 | 0.49021 | 7.2521 |  |  |  |  | 0.99718
1692.5109 | 0.487 | 7.4514 |  |  |  |  | 0.9974
1803.76 | 0.48368 | 7.658 |  |  |  |  | 0.99753
1917.4112 | 0.48035 | 7.8655 |  |  |  |  | 0.99768
2034.1255 | 0.47696 | 8.0762 |  |  |  |  | 0.99786
2155.1222 | 0.47367 | 8.281 |  |  |  |  | 0.99799
2280.7383 | 0.4703 | 8.4912 |  |  |  |  | 0.99814
2414.9703 | 0.467 | 8.6964 |  |  |  |  | 0.99824
2552.7741 | 0.4636 | 8.9079 |  |  |  |  | 0.99835
2692.1135 | 0.4603 | 9.1133 |  |  |  |  | 0.99844
2837.7 | 0.45695 | 9.322 |  |  |  |  | 0.99854
2985.7185 | 0.45365 | 9.5272 |  |  |  |  | 0.99864
3140.3292 | 0.45029 | 9.7362 |  |  |  |  | 0.99873
3302.4878 | 0.447 | 9.941 |  |  |  |  | 0.99879
3460.5272 | 0.44373 | 10.1449 |  |  |  |  | 0.99887
3630.8258 | 0.44037 | 10.3538 |  |  |  |  | 0.99894
3803.8508 | 0.43712 | 10.5559 |  |  |  |  | 0.99901
3980.1615 | 0.43386 | 10.759 |  |  |  |  | 0.99906
4164.0409 | 0.43064 | 10.9596 |  |  |  |  | 0.99909
4348.5513 | 0.42737 | 11.163 |  |  |  |  | 0.99913
4545.1693 | 0.4241 | 11.3663 |  |  |  |  | 0.99919
4741.8469 | 0.42088 | 11.5666 |  |  |  |  | 0.99921
4946.736 | 0.41766 | 11.7673 |  |  |  |  | 0.99926
5152.0183 | 0.41445 | 11.9669 |  |  |  |  | 0.99923
5370.4766 | 0.41127 | 12.1649 |  |  |  |  | 0.99922
5583.5447 | 0.40814 | 12.3595 |  |  |  |  | 0.99925
5812.0867 | 0.40496 | 12.5577 |  |  |  |  | 0.99928
6047.5066 | 0.4018 | 12.7546 |  |  |  |  | 0.99931
6285.7751 | 0.39865 | 12.9504 |  |  |  |  | 0.99934
6532.386 | 0.39548 | 13.1479 |  |  |  |  | 0.99937
6780.0652 | 0.39235 | 13.3423 |  |  |  |  | 0.9994
7039.495 | 0.38926 | 13.5346 |  |  |  |  | 0.99943
7302.4962 | 0.38611 | 13.7305 |  |  |  |  | 0.99946
7564.9378 | 0.38308 | 13.9192 |  |  |  |  | 0.99949
7842.2938 | 0.38 | 14.1109 |  |  |  |  | 0.99951
8001.2375 | 0.3783 | 14.2168
7994.5229 | 0.37826 | 14.2193
7999.6533 | 0.36606 | 14.9786
7999.9386 | 0.36442 | 15.0807
7999.9989 | 0.36334 | 15.1481
8000.3445 | 0.36285 | 15.1785
8000.3335 | 0.36241 | 15.2059
7999.7519 | 0.36186 | 15.2401
7999.8011 | 0.36159 | 15.2569
7999.4222 | 0.36135 | 15.2718
7999.8503 | 0.36078 | 15.307
7999.9215 | 0.36063 | 15.3166
7999.7789 | 0.36046 | 15.3272
7999.8835 | 0.36031 | 15.3364
7999.11 | 0.36008 | 15.3509
8000.0151 | 0.35994 | 15.3595
8000.1577 | 0.35988 | 15.3634
7703.6363 | 0.36001 | 15.3555
7380.5923 | 0.36016 | 15.3461
7040.7317 | 0.36033 | 15.3354
6640.1145 | 0.3606 | 15.3183
6245.5914 | 0.36093 | 15.2978
5854.3641 | 0.36138 | 15.2702
5516.473 | 0.36182 | 15.2428
5182.9689 | 0.36233 | 15.2109
4878.8956 | 0.36286 | 15.1781
4571.4355 | 0.36347 | 15.1396
4297.9788 | 0.36412 | 15.0996
4031.2121 | 0.36484 | 15.0546
3782.7409 | 0.3656 | 15.0074
3545.5421 | 0.3664 | 14.9577
3330.5517 | 0.36725 | 14.9047
3116.2829 | 0.36814 | 14.8493
2913.8764 | 0.36914 | 14.7867
2731.1964 | 0.37013 | 14.7252
2560.0832 | 0.37118 | 14.6601
2392.8148 | 0.3723 | 14.5904
2242.7282 | 0.37341 | 14.5214
2100.5869 | 0.37452 | 14.452
1963.6427 | 0.37571 | 14.378
1840.6979 | 0.37688 | 14.3052
1720.5649 | 0.37811 | 14.2289
1618.4528 | 0.37938 | 14.1496
1516.052 | 0.38072 | 14.0664
1421.9598 | 0.38207 | 13.9825
1334.9318 | 0.38343 | 13.8978
1253.3433 | 0.3848 | 13.8121
1166.6322 | 0.38628 | 13.72
1093.8518 | 0.3877 | 13.6316
1025.6044 | 0.38912 | 13.5435
961.3326 | 0.39056 | 13.4538
899.0886 | 0.39201 | 13.3637
840.6183 | 0.39348 | 13.272
788.4182 | 0.39498 | 13.1788
737.3625 | 0.39654 | 13.0816
691.5743 | 0.39806 | 12.9873
651.1241 | 0.39963 | 12.8895
609.8885 | 0.40122 | 12.7902
570.3173 | 0.40292 | 12.6847
536.8184 | 0.40459 | 12.5806
502.6006 | 0.4063 | 12.4741
470.056 | 0.40805 | 12.3652
437.2929 | 0.40977 | 12.2581
407.224 | 0.41159 | 12.1448
383.8964 | 0.41335 | 12.0353
361.5006 | 0.41521 | 11.9196
354.3577 | 0.41601 | 11.8701
353.5213 | 0.42987 | 11.007
354.7196 | 0.43144 | 10.9095
356.3177 | 0.43177 | 10.889
357.145 | 0.43191 | 10.8801
356.8458 | 0.43196 | 10.8771
356.626 | 0.43198 | 10.876
356.2746 | 0.432 | 10.8745
356.8533 | 0.43201 | 10.8739
356.9019 | 0.43203 | 10.8729
357.1728 | 0.43202 | 10.8737
356.6412 | 0.43201 | 10.8742
357.1987 | 0.43203 | 10.8727
356.733 | 0.43203 | 10.8727
356.6328 | 0.43206 | 10.8713