## General
ID | Test Identification
Test Identification | Location | NWZ-BH-5021
Test Identification | Sample | 42-3
Test Identification | Depth | 37.45 | [m]
Specimen Visual Description
Specimen Visual Description | Grey slightly sandy SILT
Initial Specimen Conditions
Initial Specimen Conditions | Test start date | 2024-08-19
Initial Specimen Conditions | Mould outer / inner diameter | 100 / 70 | [mm]
Initial Specimen Conditions | Weight of soil | 42.9 | [g]
Initial Specimen Conditions | Water content | 19.2823 | [%]
Initial Specimen Conditions | Bulk density | 2.142 | [Mg/m3]
Initial Specimen Conditions | Dry density | 1.7958 | [Mg/m3]
Initial Specimen Conditions | Material retained on 425 mm sieve | 0 | [%]
Test Conditions
Test Conditions | Interface type | Soil - Steel
Test Conditions | Initial interface roughness | 10.09 | [µm]
Test Conditions | Final interface roughness | 10.09 | [µm]
Consolidation - Before Fast Shear
Consolidation - Before Fast Shear | Consolidation pressure | 187 | [kPa]
Consolidation - Before Fast Shear | Vertical displacement | 0.25 | [mm]
Consolidation - Before Fast Shear | Vertical strain | 5 | [%]
Fast Shear - Stage 1
Fast Shear - Stage 1 | Normal Stress | 187 | [kPa]
Fast Shear - Stage 1 | Vertical displacement | 0.3 | [mm]
Fast Shear - Stage 1 | Vertical strain | 6 | [%]
Fast Shear - Stage 1 | Horizontal displacement | 191.6667 | [mm]
Fast Shear - Stage 1 | Rate of horizontal displacement | 500 | [mm/min]
At peak stress
Fast Shear - Stage 1 - At peak stress | Shear stress | 58.1679 | [kPa]
Fast Shear - Stage 1 - At peak stress | Horizontal displacement | 8.3333 | [mm]
Fast Shear - Stage 2
Fast Shear - Stage 2 | Normal Stress | 187 | [kPa]
Fast Shear - Stage 2 | Vertical displacement | 0.31 | [mm]
Fast Shear - Stage 2 | Vertical strain | 6.2 | [%]
Fast Shear - Stage 2 | Horizontal displacement | 400 | [mm]
Fast Shear - Stage 2 | Rate of horizontal displacement | 500 | [mm/min]
At peak stress
Fast Shear - Stage 2 - At peak stress | Shear stress | 57.7464 | [kPa]
Fast Shear - Stage 2 - At peak stress | Horizontal displacement | 316.6667 | [mm]
Fast Shear - Stage 3
Fast Shear - Stage 3 | Normal Stress | 187 | [kPa]
Fast Shear - Stage 3 | Vertical displacement | 0.32 | [mm]
Fast Shear - Stage 3 | Vertical strain | 6.4 | [%]
Fast Shear - Stage 3 | Horizontal displacement | 600 | [mm]
Fast Shear - Stage 3 | Rate of horizontal displacement | 500 | [mm/min]
At peak stress
Fast Shear - Stage 3 - At peak stress | Shear stress | 56.4818 | [kPa]
Fast Shear - Stage 3 - At peak stress | Horizontal displacement | 408.3333 | [mm]
Fast Shear - Stage 4
Fast Shear - Stage 4 | Normal Stress | 187 | [kPa]
Fast Shear - Stage 4 | Vertical displacement | 0.33 | [mm]
Fast Shear - Stage 4 | Vertical strain | 6.6 | [%]
Fast Shear - Stage 4 | Horizontal displacement | 800 | [mm]
Fast Shear - Stage 4 | Rate of horizontal displacement | 500 | [mm/min]
At peak stress
Fast Shear - Stage 4 - At peak stress | Shear stress | 55.2173 | [kPa]
Fast Shear - Stage 4 - At peak stress | Horizontal displacement | 658.3333 | [mm]
Fast Shear - Stage 5
Fast Shear - Stage 5 | Normal Stress | 187 | [kPa]
Fast Shear - Stage 5 | Vertical displacement | 0.34 | [mm]
Fast Shear - Stage 5 | Vertical strain | 6.8 | [%]
Fast Shear - Stage 5 | Horizontal displacement | 1000 | [mm]
Fast Shear - Stage 5 | Rate of horizontal displacement | 500 | [mm/min]
At peak stress
Fast Shear - Stage 5 - At peak stress | Shear stress | 54.7958 | [kPa]
Fast Shear - Stage 5 - At peak stress | Horizontal displacement | 816.6667 | [mm]
Consolidation - Before Slow Shear
Consolidation - Before Slow Shear | Consolidation pressure | 459 | [kPa]
Consolidation - Before Slow Shear | Vertical displacement | 0.45 | [mm]
Consolidation - Before Slow Shear | Vertical strain | 9 | [%]
Slow Shear
Slow Shear | Normal stress | 459 | [kPa]
Slow Shear | Vertical displacement | 0.5 | [mm]
Slow Shear | Vertical strain | 10 | [%]
Slow Shear | Horizontal displacement | 20.02 | [mm]
Slow Shear | Rate of horizontal displacement | 0.02 | [mm/min]
At peak stress
Slow Shear - At peak stress | Shear stress | 147.5272 | [kPa]
Slow Shear - At peak stress | Horizontal displacement | 0.68667 | [mm]
Slow Shear - At peak stress | Shear angle | 17.8179 | [°]
At residual stress
Slow Shear - At residual stress | Shear stress | 142.8906 | [kPa]
Slow Shear - At residual stress | Horizontal displacement | 20.02 | [mm]
Slow Shear - At residual stress | Vertical displacement | 0.05 | [mm]
Slow Shear - At residual stress | Vertical strain | 1 | [%]
Slow Shear - At residual stress | Shear angle | 17.2918 | [°]
SLOW SHEAR STAGE - 5
| Consolidation pressure |  | [kPa]
| Vertical displacement |  | [mm]
| Vertical strain |  | [%]
| Horizontal displacement |  | [mm]
| Machine speed |  | [mm/min]
At peak stress
| Shear stress |  | [kPa]
| Horizontal displacement |  | [mm]
| Shear angle |  | [°]
At residual stress
| Shear stress |  | [kPa]
| Horizontal displacement |  | [mm]
| Shear angle |  | [°]
FINAL CONDITIONS
| Water content | 25.7059 | [%]

## Consolidation - 1
Consolidation - Before Fast Shear
Root time | Vertical Displacement
[min] | [mm]
0 | 0
0.31623 | 0.13
0.5 | 0.15
0.70711 | 0.17
1 | 0.18
1.4142 | 0.19
2 | 0.22
2.8284 | 0.23
3.873 | 0.24
5.4772 | 0.25
7.746 | 0.25
10.9545 | 0.25
13.4164 | 0.25
15.4919 | 0.25
21.9089 | 0.25
37.9473 | 0.25

## Fast Shearing - 1
Fast Shear - Stage 1
Horizontal Displacement | Stress Ratio t/s'n | Shear Stress
[mm] | [-] | [kPa]
0 | 0 | 0
8.3333 | 0.31106 | 58.1679
16.6667 | 0.30204 | 56.4818
25 | 0.29753 | 55.6388
33.3333 | 0.29753 | 55.6388
41.6667 | 0.29753 | 55.6388
50 | 0.29753 | 55.6388
58.3333 | 0.29753 | 55.6388
66.6667 | 0.29753 | 55.6388
75 | 0.29979 | 56.0603
83.3333 | 0.29979 | 56.0603
91.6667 | 0.29979 | 56.0603
100 | 0.29979 | 56.0603
108.3333 | 0.29979 | 56.0603
116.6667 | 0.29979 | 56.0603
125 | 0.29753 | 55.6388
133.3333 | 0.30204 | 56.4818
141.6667 | 0.29528 | 55.2173
150 | 0.29753 | 55.6388
158.3333 | 0.29979 | 56.0603
166.6667 | 0.29979 | 56.0603
175 | 0.29753 | 55.6388
183.3333 | 0.29528 | 55.2173
191.6667 | 0.29528 | 55.2173

## Fast Shearing - 2
Fast Shear - Stage 1
Horizontal Displacement | Stress Ratio t/s'n | Shear Stress
[mm] | [-] | [kPa]
191.6667 | 0 | 0
200 | 0.25922 | 48.4732
208.3333 | 0.30204 | 56.4818
216.6667 | 0.29753 | 55.6388
225 | 0.29753 | 55.6388
233.3333 | 0.29979 | 56.0603
241.6667 | 0.29753 | 55.6388
250 | 0.29979 | 56.0603
258.3333 | 0.29979 | 56.0603
266.6667 | 0.30204 | 56.4818
275 | 0.30655 | 57.3248
283.3333 | 0.3043 | 56.9033
291.6667 | 0.30204 | 56.4818
300 | 0.29979 | 56.0603
308.3333 | 0.3043 | 56.9033
316.6667 | 0.3088 | 57.7464
325 | 0.30204 | 56.4818
333.3333 | 0.30204 | 56.4818
341.6667 | 0.3043 | 56.9033
350 | 0.3043 | 56.9033
358.3333 | 0.30204 | 56.4818
366.6667 | 0.30204 | 56.4818
375 | 0.30204 | 56.4818
383.3333 | 0.29979 | 56.0603
391.6667 | 0.29979 | 56.0603
400 | 0.29979 | 56.0603

## Fast Shearing - 3
Fast Shear - Stage 1
Horizontal Displacement | Stress Ratio t/s'n | Shear Stress
[mm] | [-] | [kPa]
400 | 0 | 0
408.3333 | 0.30204 | 56.4818
416.6667 | 0.29077 | 54.3743
425 | 0.29077 | 54.3743
433.3333 | 0.28852 | 53.9528
441.6667 | 0.29077 | 54.3743
450 | 0.29077 | 54.3743
458.3333 | 0.28852 | 53.9528
466.6667 | 0.28852 | 53.9528
475 | 0.28626 | 53.5313
483.3333 | 0.28852 | 53.9528
491.6667 | 0.28852 | 53.9528
500 | 0.28852 | 53.9528
508.3333 | 0.28626 | 53.5313
516.6667 | 0.29077 | 54.3743
525 | 0.29077 | 54.3743
533.3333 | 0.28626 | 53.5313
541.6667 | 0.28852 | 53.9528
550 | 0.28626 | 53.5313
558.3333 | 0.28401 | 53.1098
566.6667 | 0.28852 | 53.9528
575 | 0.28626 | 53.5313
583.3333 | 0.28852 | 53.9528
591.6667 | 0.28852 | 53.9528
600 | 0.29077 | 54.3743

## Fast Shearing - 4
Fast Shear - Stage 1
Horizontal Displacement | Stress Ratio t/s'n | Shear Stress
[mm] | [-] | [kPa]
600 | 0 | 0
608.3333 | 0.26147 | 48.8947
616.6667 | 0.28852 | 53.9528
625 | 0.28852 | 53.9528
633.3333 | 0.29077 | 54.3743
641.6667 | 0.29303 | 54.7958
650 | 0.29303 | 54.7958
658.3333 | 0.29528 | 55.2173
666.6667 | 0.29303 | 54.7958
675 | 0.29528 | 55.2173
683.3333 | 0.29077 | 54.3743
691.6667 | 0.29077 | 54.3743
700 | 0.29303 | 54.7958
708.3333 | 0.29303 | 54.7958
716.6667 | 0.29303 | 54.7958
725 | 0.29077 | 54.3743
733.3333 | 0.28626 | 53.5313
741.6667 | 0.28626 | 53.5313
750 | 0.28626 | 53.5313
758.3333 | 0.28852 | 53.9528
766.6667 | 0.28852 | 53.9528
775 | 0.28852 | 53.9528
783.3333 | 0.28852 | 53.9528
791.6667 | 0.28401 | 53.1098
800 | 0.28626 | 53.5313

## Fast Shearing - 5
Fast Shear - Stage 1
Horizontal Displacement | Stress Ratio t/s'n | Shear Stress
[mm] | [-] | [kPa]
800 | 0 | 0
808.3333 | 0.2795 | 52.2668
816.6667 | 0.29303 | 54.7958
825 | 0.29303 | 54.7958
833.3333 | 0.28852 | 53.9528
841.6667 | 0.29077 | 54.3743
850 | 0.29077 | 54.3743
858.3333 | 0.29077 | 54.3743
866.6667 | 0.29077 | 54.3743
875 | 0.29077 | 54.3743
883.3333 | 0.29077 | 54.3743
891.6667 | 0.28852 | 53.9528
900 | 0.29077 | 54.3743
908.3333 | 0.29077 | 54.3743
916.6667 | 0.29303 | 54.7958
925 | 0.29077 | 54.3743
933.3333 | 0.29077 | 54.3743
941.6667 | 0.29077 | 54.3743
950 | 0.29077 | 54.3743
958.3333 | 0.28852 | 53.9528
966.6667 | 0.28852 | 53.9528
975 | 0.28401 | 53.1098
983.3333 | 0.28852 | 53.9528
991.6667 | 0.28626 | 53.5313
1000 | 0.28626 | 53.5313

## Consolidation - 2
Consolidation - Before Slow Shear
Root time | Vertical Displacement
[min] | [mm]
0 | 0.34
0.31623 | 0.41
0.5 | 0.42
0.70711 | 0.43
1 | 0.43
1.4142 | 0.44
2 | 0.44
2.8284 | 0.44
3.873 | 0.45
5.4772 | 0.45
7.746 | 0.45
10.9545 | 0.45
13.4164 | 0.45
15.4919 | 0.45
21.9089 | 0.45
37.9473 | 0.45

## Slow Shearing
Slow Shear Stage
Horizontal Displacement | Vertical Displacement | Stress Ratio t/s'n | Angle of Shearing Resistance | Shear Stress
[mm] | [mm] | [-] | [º] | [kPa]
0 | 0 | 0 | 0 | 0
0.02 | 0 | 0.015611 | 0.89439 | 7.1656
0.35333 | 0.01 | 0.2057 | 11.6237 | 94.4174
0.68667 | 0.02 | 0.32141 | 17.8179 | 147.5272
1.02 | 0.03 | 0.3159 | 17.5313 | 144.9981
1.3533 | 0.03 | 0.31682 | 17.5792 | 145.4197
1.6867 | 0.03 | 0.3159 | 17.5313 | 144.9981
2.02 | 0.03 | 0.31406 | 17.4356 | 144.1551
2.3533 | 0.03 | 0.3159 | 17.5313 | 144.9981
2.6867 | 0.03 | 0.31498 | 17.4835 | 144.5766
3.02 | 0.03 | 0.31315 | 17.3877 | 143.7336
3.3533 | 0.03 | 0.31223 | 17.3398 | 143.3121
3.6867 | 0.03 | 0.3159 | 17.5313 | 144.9981
4.02 | 0.03 | 0.31498 | 17.4835 | 144.5766
4.3533 | 0.03 | 0.3159 | 17.5313 | 144.9981
4.6867 | 0.03 | 0.3159 | 17.5313 | 144.9981
5.02 | 0.03 | 0.31315 | 17.3877 | 143.7336
5.3533 | 0.03 | 0.31223 | 17.3398 | 143.3121
5.6867 | 0.03 | 0.31039 | 17.2438 | 142.4691
6.02 | 0.04 | 0.31039 | 17.2438 | 142.4691
6.3533 | 0.04 | 0.31223 | 17.3398 | 143.3121
6.6867 | 0.04 | 0.31131 | 17.2918 | 142.8906
7.02 | 0.04 | 0.31315 | 17.3877 | 143.7336
7.3533 | 0.04 | 0.31223 | 17.3398 | 143.3121
7.6867 | 0.04 | 0.31039 | 17.2438 | 142.4691
8.02 | 0.04 | 0.31039 | 17.2438 | 142.4691
8.3533 | 0.04 | 0.31131 | 17.2918 | 142.8906
8.6867 | 0.04 | 0.31406 | 17.4356 | 144.1551
9.02 | 0.04 | 0.3159 | 17.5313 | 144.9981
9.3533 | 0.04 | 0.31498 | 17.4835 | 144.5766
9.6867 | 0.04 | 0.31406 | 17.4356 | 144.1551
10.02 | 0.04 | 0.31315 | 17.3877 | 143.7336
10.3533 | 0.04 | 0.31131 | 17.2918 | 142.8906
10.6867 | 0.04 | 0.31315 | 17.3877 | 143.7336
11.02 | 0.04 | 0.31223 | 17.3398 | 143.3121
11.3533 | 0.04 | 0.31223 | 17.3398 | 143.3121
11.6867 | 0.04 | 0.31039 | 17.2438 | 142.4691
12.02 | 0.04 | 0.31223 | 17.3398 | 143.3121
12.3533 | 0.04 | 0.31406 | 17.4356 | 144.1551
12.6867 | 0.04 | 0.31498 | 17.4835 | 144.5766
13.02 | 0.04 | 0.31315 | 17.3877 | 143.7336
13.3533 | 0.04 | 0.31406 | 17.4356 | 144.1551
13.6867 | 0.04 | 0.31315 | 17.3877 | 143.7336
14.02 | 0.04 | 0.31223 | 17.3398 | 143.3121
14.3533 | 0.04 | 0.31315 | 17.3877 | 143.7336
14.6867 | 0.04 | 0.31131 | 17.2918 | 142.8906
15.02 | 0.04 | 0.31131 | 17.2918 | 142.8906
15.3533 | 0.04 | 0.31223 | 17.3398 | 143.3121
15.6867 | 0.04 | 0.31223 | 17.3398 | 143.3121
16.02 | 0.05 | 0.31131 | 17.2918 | 142.8906
16.3533 | 0.05 | 0.31406 | 17.4356 | 144.1551
16.6867 | 0.05 | 0.31223 | 17.3398 | 143.3121
17.02 | 0.05 | 0.31131 | 17.2918 | 142.8906
17.3533 | 0.05 | 0.31315 | 17.3877 | 143.7336
17.6867 | 0.05 | 0.31406 | 17.4356 | 144.1551
18.02 | 0.05 | 0.31315 | 17.3877 | 143.7336
18.3533 | 0.05 | 0.31223 | 17.3398 | 143.3121
18.6867 | 0.05 | 0.31131 | 17.2918 | 142.8906
19.02 | 0.05 | 0.31131 | 17.2918 | 142.8906
19.3533 | 0.05 | 0.31315 | 17.3877 | 143.7336
19.6867 | 0.05 | 0.31223 | 17.3398 | 143.3121
20.02 | 0.05 | 0.31131 | 17.2918 | 142.8906