## General
ID | Test identification
Test identification | Location | NWZ-BH-5021
Test identification | Sample | 44-2
Test identification | Depth | 39.25 | [m]
Test identification | Test number | DSS43
Specimen Visual Description
Specimen Visual Description | Very stiff very high strength dark grey sandy CLAY
Initial Specimen Conditions
Initial Specimen Conditions | Test start date | 03/05/2024
Initial Specimen Conditions | Type of sample | Undisturbed
Initial Specimen Conditions | Specimen orientation | Vertical
Initial Specimen Conditions | Diameter | 65.84 | [mm]
Initial Specimen Conditions | Length | 19.41 | [mm]
Initial Specimen Conditions | Water content | 16.0443 | [%]
Initial Specimen Conditions | Bulk density | 2.1312 | [Mg/m³]
Initial Specimen Conditions | Dry density | 1.8366 | [Mg/m³]
Initial Specimen Conditions | Void ratio | 0.47013 | [-]
Initial Specimen Conditions | Degree of saturation | 92.1432 | [%]
Initial Specimen Conditions | Assumed particle density | 2.7 | [Mg/m³]
Initial Specimen Conditions | Torvane | 92 | [kPa]
Initial Specimen Conditions | Pocket penetrometer | 233 | [kPa]
Initial Specimen Conditions | Torvane 90° |  | [kPa]
Initial Specimen Conditions | Pocket penetrometer 90° |  | [kPa]
Consolidation - 1
Consolidation - 1 | svc | 940.1911 | [kPa]
Consolidation - 1 | Vertical strain | 6.5095 | [%]
Consolidation - 1 | Bulk density | 2.21 | [Mg/m³]
Consolidation - 1 | Dry density | 1.9644 | [Mg/m³]
Consolidation - 1 | Void ratio | 0.37443 | [-]
Consolidation - 1 | Water content | 12.4999 | [%]
Consolidation - 2
Consolidation - 2 | svc | 392.0841 | [kPa]
Consolidation - 2 | Vertical strain | 6.1231 | [%]
Consolidation - 2 | Bulk density | 2.205 | [Mg/m³]
Consolidation - 2 | Dry density | 1.9564 | [Mg/m³]
Consolidation - 2 | Void ratio | 0.38011 | [-]
Consolidation - 2 | Water content | 12.7103 | [%]
Stress Controlled Cyclic Loading - Constant Vertical Stress
Stress Controlled Cyclic Loading - Constant Vertical Stress | sv |  | [kPa]
Stress Controlled Cyclic Loading - Constant Vertical Stress | Reference stress |  | [kPa]
Stress Controlled Cyclic Loading - Constant Vertical Stress | Mean tav |  | [kPa]
Stress Controlled Cyclic Loading - Constant Vertical Stress | Mean tcy |  | [kPa]
Stress Controlled Cyclic Loading - Constant Vertical Stress | Frequency |  | [Hz]
Stress Controlled Cyclic Loading - Constant Vertical Stress | Number of cycles applied (N) |  | [-]
Stress Controlled Cyclic Loading - Constant Vertical Stress | Vertical strain |  | [%]
Stress Controlled Cyclic Loading - Constant Vertical Stress | Bulk density |  | [Mg/m³]
Stress Controlled Cyclic Loading - Constant Vertical Stress | Dry density |  | [Mg/m³]
Stress Controlled Cyclic Loading - Constant Vertical Stress | Void ratio |  | [-]
Stress Controlled Cyclic Loading - Constant Vertical Stress | Cycle | gav | gcy | G | l
Stress Controlled Cyclic Loading - Constant Vertical Stress | [-] | [%] | [%] | [MPa] | [%]
Stress Controlled Cyclic Loading - Constant Vertical Stress
Stress Controlled Cyclic Loading - Constant Vertical Stress
Stress Controlled Cyclic Loading - Constant Vertical Stress
Stress Controlled Cyclic Loading - Constant Vertical Stress
Stress Controlled Cyclic Loading - Constant Vertical Stress
Stress Controlled Cyclic Loading - Constant Vertical Stress
Stress Controlled Cyclic Loading - Constant Vertical Stress
Stress Controlled Cyclic Loading - Constant Vertical Stress
Stress Controlled Cyclic Loading - Constant Vertical Stress
Stress Controlled Cyclic Loading - Constant Vertical Stress
Stress Controlled Cyclic Loading - Constant Vertical Stress
Stress Controlled Cyclic Loading - Constant Vertical Stress
Stress Controlled Cyclic Loading - Constant Vertical Stress
Stress Controlled Cyclic Loading - Constant Vertical Stress
Stress Controlled Cyclic Loading - Constant Vertical Stress
Stress Controlled Cyclic Loading - Constant Vertical Stress
Stress Controlled Cyclic Loading - Constant Vertical Stress
Stress Controlled Cyclic Loading - Constant Vertical Stress
Stress Controlled Cyclic Loading - Constant Vertical Stress
Stress Controlled Cyclic Loading - Constant Vertical Stress
Stress Controlled Cyclic Loading - Constant Vertical Stress
Stress Controlled Cyclic Loading - Constant Vertical Stress
Stress Controlled Cyclic Loading - Constant Vertical Stress
Stress Controlled Cyclic Loading - Constant Vertical Stress
Stress Controlled Cyclic Loading - Constant Vertical Stress
Stress Controlled Cyclic Loading - Constant Vertical Stress
Stress Controlled Cyclic Loading - Constant Vertical Stress
Stress Controlled Cyclic Loading - Constant Vertical Stress
Stress Controlled Cyclic Loading - Constant Vertical Stress
Stress Controlled Cyclic Loading - Constant Vertical Stress
Consolidation - 3
Consolidation - 3 | svc |  | [kPa]
Consolidation - 3 | Vertical strain |  | [%]
Consolidation - 3 | Bulk density |  | [Mg/m³]
Consolidation - 3 | Dry density |  | [Mg/m³]
Consolidation - 3 | Void ratio |  | [-]
Consolidation - 3 | Water content |  | [%]
Shearing - Constant Vertical Stress
At peak shear stress
Shearing - Constant Vertical Stress - At peak shear stress | Shear stress |  | [kPa]
Shearing - Constant Vertical Stress - At peak shear stress | Shear strain |  | [%]
Shearing - Constant Vertical Stress - At peak shear stress | Vertical stress |  | [kPa]
Shearing - Constant Vertical Stress - At peak shear stress | Vertical strain |  | [%]
Shearing - Constant Vertical Stress - At peak shear stress | Bulk density |  | [Mg/m³]
Shearing - Constant Vertical Stress - At peak shear stress | Dry density |  | [Mg/m³]
Shearing - Constant Vertical Stress - At peak shear stress | Void ratio |  | [-]
Shearing - Constant Vertical Stress - At peak shear stress | Rate of strain |  | [%/hour]
At 15 % shear strain
Shearing - Constant Vertical Stress - At 15 % shear strain | Shear stress |  | [kPa]
Shearing - Constant Vertical Stress - At 15 % shear strain | Vertical stress |  | [kPa]
Shearing - Constant Vertical Stress - At 15 % shear strain | Vertical strain |  | [%]
Shearing - Constant Vertical Stress - At 15 % shear strain | Bulk density |  | [Mg/m³]
Shearing - Constant Vertical Stress - At 15 % shear strain | Dry density |  | [Mg/m³]
Shearing - Constant Vertical Stress - At 15 % shear strain | Void ratio |  | [-]
Shearing - Constant Volume
At peak shear stress
Shearing - Constant Volume - At peak shear stress | Shear stress | 323.6865 | [kPa]
Shearing - Constant Volume - At peak shear stress | Shear strain | 27.4687 | [%]
Shearing - Constant Volume - At peak shear stress | Shear induced -Dsv | -118.1334 | [kPa]
Shearing - Constant Volume - At peak shear stress | Vertical stress | 510.2762 | [kPa]
Shearing - Constant Volume - At peak shear stress | Vertical strain | 0 | [%]
Shearing - Constant Volume - At peak shear stress | Rate of strain | 2.9967 | [%/hour]
At 15 % shear strain
Shearing - Constant Volume - At 15 % shear strain | Shear stress | 299.754 | [kPa]
Shearing - Constant Volume - At 15 % shear strain | Shear induced -Dsv | -89.9071 | [kPa]
Shearing - Constant Volume - At 15 % shear strain | Vertical stress | 482.0499 | [kPa]
Shearing - Constant Volume - At 15 % shear strain | Vertical strain | -0.0005488 | [%]
Final Specimen Conditions
Final Specimen Conditions | Water content | 12.7105 | [%]
Final Specimen Conditions | Bulk Density | 2.205 | [Mg/m³]
Final Specimen Conditions | Dry density | 1.9563 | [Mg/m³]
Final Specimen Conditions | Void ratio | 0.38012 | [-]

## Consolidation - 1
Consolidation - 1
Root Time | Vertical Strain | Vertical Consolidation Stress
[minutes0.5] | [%] | [kPa]
0 | 0 | 8.8703
0.40825 | 0.0056672 | 10.427
0.8165 | 0.034518 | 13.4229
1.2247 | 0.10149 | 18.3574
1.633 | 0.19268 | 25.6122
2.0412 | 0.29675 | 35.1287
2.4495 | 0.40752 | 46.1725
2.8577 | 0.52705 | 59.6541
3.266 | 0.65121 | 75.6617
3.6742 | 0.78156 | 92.9911
4.0825 | 0.92066 | 112.1709
4.4907 | 1.0963 | 134.1704
4.899 | 1.3575 | 158.4902
5.3072 | 1.781 | 184.3961
5.7155 | 2.3014 | 212.035
6.1237 | 2.8171 | 242.4054
6.532 | 3.2921 | 273.8332
6.9402 | 3.6991 | 307.6989
7.3485 | 4.0273 | 344.1199
7.7567 | 4.2947 | 382.8026
8.165 | 4.5312 | 423.1301
8.5732 | 4.7378 | 465.2786
8.9815 | 4.9361 | 510.2762
9.3897 | 5.1118 | 556.1843
9.798 | 5.2875 | 605.4114
10.2062 | 5.4513 | 655.226
10.6145 | 5.6141 | 707.7134
11.0227 | 5.7656 | 763.6079
11.431 | 5.9155 | 820.1192
11.8392 | 6.0701 | 878.5104
12.2474 | 6.2164 | 939.9855
12.6557 | 6.2792 | 940.0443
13.0639 | 6.3132 | 938.8694
13.4722 | 6.3338 | 940.2499
13.8804 | 6.3478 | 939.6331
14.2887 | 6.3581 | 940.1911
14.6969 | 6.3694 | 940.8373
15.1052 | 6.3776 | 940.3086
15.5134 | 6.3833 | 939.3981
15.9217 | 6.3926 | 939.8093
16.3299 | 6.3962 | 939.0456
16.7382 | 6.4024 | 939.6918
17.1464 | 6.4091 | 940.6023
17.5547 | 6.4152 | 939.2806
17.9629 | 6.4199 | 939.9268
18.3712 | 6.423 | 939.868
18.7794 | 6.425 | 941.0723
19.1877 | 6.4276 | 939.9268
19.5959 | 6.4297 | 940.0443
20.0042 | 6.4359 | 939.3393
20.4124 | 6.4395 | 939.9855
20.8207 | 6.442 | 939.2219
21.2289 | 6.4451 | 939.8093
21.6372 | 6.4508 | 940.4848
22.0454 | 6.4539 | 939.9855
22.4537 | 6.4554 | 940.103
22.8619 | 6.4596 | 940.103
23.2702 | 6.4616 | 939.2806
23.6784 | 6.459 | 940.2499
24.0866 | 6.459 | 939.7506
24.4949 | 6.4626 | 940.2499
24.9031 | 6.4652 | 939.6918
25.3114 | 6.4678 | 940.4848
25.7196 | 6.4683 | 939.3393
26.1279 | 6.474 | 940.7198
26.5361 | 6.4766 | 939.9268
26.9444 | 6.4791 | 940.5436
27.3526 | 6.4796 | 939.8093
27.7609 | 6.4812 | 940.0443
28.1691 | 6.4796 | 939.868
28.5774 | 6.4817 | 940.7786
28.9856 | 6.4817 | 939.2219
29.3939 | 6.4853 | 940.6611
29.8021 | 6.4848 | 939.5156
30.2104 | 6.4858 | 939.4568
30.6186 | 6.4874 | 939.9268
31.0269 | 6.492 | 939.868
31.4351 | 6.493 | 939.9268
31.8434 | 6.4961 | 940.1324
32.2516 | 6.4982 | 939.3393
32.6599 | 6.5008 | 939.6331
33.0681 | 6.4972 | 939.3393
33.4764 | 6.5028 | 940.4848
33.8846 | 6.4987 | 939.3981
34.2929 | 6.5059 | 940.7198
34.7011 | 6.5033 | 939.6331
35.1094 | 6.5033 | 940.1324
35.5176 | 6.5064 | 940.3674
35.9258 | 6.51 | 940.3674
36.3341 | 6.5116 | 939.7506
36.7423 | 6.5126 | 940.8373
37.1506 | 6.5142 | 939.8093
37.5588 | 6.5095 | 940.1911

## Consolidation - 2
Consolidation - 2
Root Time | Vertical Strain | Vertical Consolidation Stress
[minutes0.5] | [%] | [kPa]
37.5588 | 6.5095 | 940.1911
37.9476 | 6.5137 | 939.5743
37.9497 | 6.5137 | 940.1911
37.9563 | 6.5131 | 938.2526
37.9673 | 6.5121 | 935.4916
37.9827 | 6.5121 | 931.4971
38.0024 | 6.5095 | 924.536
38.0265 | 6.5054 | 917.9861
38.055 | 6.5008 | 911.1718
38.0878 | 6.4987 | 901.8609
38.125 | 6.4972 | 891.757
38.1665 | 6.4946 | 880.0671
38.2123 | 6.4853 | 866.4386
38.2625 | 6.4807 | 852.7807
38.3169 | 6.4781 | 837.6836
38.3756 | 6.4688 | 821.441
38.4385 | 6.4616 | 804.0529
38.5056 | 6.4554 | 784.6968
38.577 | 6.4456 | 764.1953
38.6525 | 6.4348 | 743.0183
38.7322 | 6.423 | 721.1069
38.816 | 6.4142 | 696.8164
38.9039 | 6.3982 | 671.8798
38.9959 | 6.3849 | 645.4452
39.092 | 6.3694 | 618.1294
39.192 | 6.3462 | 589.6975
39.2961 | 6.3297 | 559.562
39.4041 | 6.305 | 528.5161
39.516 | 6.272 | 496.5008
39.6318 | 6.2349 | 462.9288
39.7515 | 6.1947 | 428.0939
39.875 | 6.1412 | 392.3778
40.0023 | 6.1365 | 392.3778
40.1333 | 6.134 | 391.9666
40.2681 | 6.135 | 392.2603
40.4065 | 6.1345 | 392.2016
40.5485 | 6.1334 | 391.9078
40.6942 | 6.134 | 392.0841
40.8434 | 6.134 | 392.0253
40.9961 | 6.1334 | 391.9078
41.1524 | 6.1334 | 391.7904
41.312 | 6.1314 | 392.0253
41.4751 | 6.1283 | 391.9666
41.6415 | 6.1283 | 392.0253
41.8113 | 6.1293 | 391.7904
41.9843 | 6.1309 | 391.8491
42.1606 | 6.1319 | 391.8491
42.3401 | 6.1298 | 392.0841
42.5227 | 6.1278 | 392.0253
42.7085 | 6.1278 | 391.9078
42.8974 | 6.1298 | 391.9666
43.0892 | 6.1298 | 391.8491
43.2841 | 6.1252 | 392.0841
43.482 | 6.1273 | 391.9078
43.6828 | 6.1283 | 391.8491
43.8864 | 6.1298 | 391.7316
44.0929 | 6.1273 | 391.9078
44.3022 | 6.1231 | 391.7904
44.5142 | 6.1252 | 392.0841
44.729 | 6.1273 | 391.9078
44.9464 | 6.1278 | 391.7316
45.1665 | 6.1293 | 392.0841
45.3892 | 6.1278 | 392.0841
45.6145 | 6.1236 | 391.7904
45.8423 | 6.1231 | 391.9666
46.0726 | 6.1231 | 391.9078
46.3053 | 6.1252 | 391.9078
46.5405 | 6.1278 | 391.8491
46.778 | 6.1288 | 391.9666
47.0179 | 6.1226 | 392.0841
47.2601 | 6.1216 | 391.9666
47.5046 | 6.1252 | 391.9666
47.7513 | 6.1247 | 391.9666
48.0002 | 6.1231 | 392.0841
48.2513 | 6.1216 | 391.9078
48.5045 | 6.1206 | 391.9078
48.7598 | 6.1247 | 392.0841
49.0172 | 6.1283 | 391.7316
49.2766 | 6.1262 | 391.6729
49.538 | 6.1252 | 391.7904
49.8014 | 6.1252 | 391.8491
50.0668 | 6.1257 | 391.7904
50.3341 | 6.1262 | 391.8491
50.6032 | 6.1252 | 391.8491
50.8742 | 6.1206 | 391.7904
51.147 | 6.1262 | 392.0253
51.4216 | 6.119 | 392.0253
51.698 | 6.1257 | 391.7904
51.9761 | 6.1231 | 391.9078
52.2559 | 6.1206 | 392.0253
52.5374 | 6.12 | 391.8491
52.8206 | 6.1221 | 391.9078
53.1054 | 6.1236 | 391.8491
53.3918 | 6.1257 | 391.7904
53.6798 | 6.1206 | 391.7904
53.9693 | 6.1211 | 391.9078
54.2603 | 6.1247 | 391.7904
54.5529 | 6.1206 | 391.8491
54.8469 | 6.1247 | 391.7904
55.1424 | 6.1206 | 391.9666
55.4393 | 6.1247 | 391.9078
55.7376 | 6.12 | 391.9078
56.0373 | 6.1252 | 391.9078
56.3384 | 6.1211 | 391.9666
56.6408 | 6.1247 | 391.8491
56.9446 | 6.1231 | 391.9666
57.2496 | 6.1226 | 392.0253
57.5559 | 6.1252 | 392.0253
57.8635 | 6.1216 | 391.9666
58.1723 | 6.1252 | 391.9078
58.4823 | 6.1206 | 392.2016
58.7936 | 6.1206 | 391.9666
59.106 | 6.1231 | 391.8491
59.4196 | 6.1252 | 391.7904
59.7343 | 6.1236 | 391.7904
60.0501 | 6.1242 | 391.9666
60.3671 | 6.1226 | 391.7904
60.6851 | 6.1211 | 391.6729
61.0042 | 6.1242 | 391.7316
61.3244 | 6.1231 | 391.8491
61.6456 | 6.1247 | 391.7316
61.9679 | 6.1247 | 391.7904
62.2911 | 6.1252 | 391.9078
62.6154 | 6.1206 | 392.0253
62.9406 | 6.1185 | 392.0841
63.2668 | 6.1247 | 392.1428
63.5939 | 6.1247 | 392.0841
63.922 | 6.1211 | 392.0841
64.2509 | 6.1195 | 392.1428
64.5808 | 6.1211 | 392.1428
64.9116 | 6.1247 | 392.1428
65.2433 | 6.1206 | 392.1428
65.5758 | 6.1242 | 392.2016
65.9092 | 6.1195 | 392.0841
66.2434 | 6.1226 | 392.2603
66.5784 | 6.1247 | 392.0841
66.9142 | 6.1221 | 392.1428
67.2509 | 6.1211 | 392.1428
67.5883 | 6.1206 | 391.9666
67.9266 | 6.1206 | 391.9666
68.2655 | 6.1206 | 392.1428
68.6053 | 6.1206 | 392.1428
68.9458 | 6.1211 | 392.2016
69.287 | 6.1206 | 392.1428
69.6289 | 6.1231 | 392.1428
69.9715 | 6.1257 | 391.9078
70.3149 | 6.1247 | 391.7316
70.6589 | 6.1236 | 391.9078
71.0036 | 6.1206 | 392.0841
71.349 | 6.1236 | 391.9666
71.6951 | 6.1206 | 391.9666
72.0418 | 6.1252 | 392.0841
72.3891 | 6.1185 | 392.0253
72.7371 | 6.119 | 392.0253
73.0857 | 6.1226 | 391.8491
73.4349 | 6.1236 | 391.7904
73.7847 | 6.1242 | 392.0841
74.1351 | 6.1273 | 391.7904
74.2239 | 6.1231 | 392.0841

## Cyclic Preshear
Stress Controlled Cyclic Loading - Constant Vertical Stress
Number of Cycles | Shear Stress | Shear Strain | Shear induced -DVertical Stress | Shear induced -Δσv/σvc | Vertical stress | Vertical strain | Vertical stress / consolidation Stress | Shear Stress / Consolidation Stress | Number of Cycles | Shear modulus | Damping ratio
[-] | [kPa] | [%] | [kPa] | [-] | [kPa] | [%] | [-] | [-] | [-] | [MPa] | [%]

## Consolidation - 3
Consolidation - 3
Root Time | Vertical Strain | Vertical Consolidation Stress
[minutes0.5] | [%] | [kPa]

## Shearing
Shearing Stage - Constant Vertical Stress | [7 empty] | Shearing Stage - Constant Volume
Shear Strain | Shear Stress | Shear Induced -DVertical Stress | Vertical Stress | Shear Induced ΔVertical Strain | Shear Stress / Consolidation Stress | Vertical Stress / Consolidation Stress | Shear Modulus | Shear Strain | Shear Stress | Shear induced -DVertical Stress | Vertical Stress | Shear Induced DVertical Strain | Shear Stress / Consolidation Stress | Vertical Stress / Consolidation Stress | Shear Modulus
[%] | [kPa] | [kPa] | [kPa] | [%] | [-] | [-] | [MPa] | [%] | [kPa] | [kPa] | [kPa] | [%] | [-] | [-] | [MPa]
[8 empty] | 0 | 0.033043 | 0 | 392.1428 | 0 | 8.4263e-05 | 1
[8 empty] | 0.04775 | 14.2479 | 7.9598 | 384.1831 | 0 | 0.036334 | 0.9797
[8 empty] | 0.098793 | 27.7285 | 16.0076 | 376.1352 | 0 | 0.07071 | 0.95918 | 28.0339
[8 empty] | 0.14819 | 38.8887 | 19.7966 | 372.3462 | 0 | 0.09917 | 0.94952 | 26.2204
[8 empty] | 0.19978 | 50.1369 | 22.7338 | 369.4091 | 0 | 0.12785 | 0.94203 | 25.0795
[8 empty] | 0.24918 | 59.5936 | 25.3479 | 366.795 | 0 | 0.15197 | 0.93536 | 23.9029
[8 empty] | 0.29857 | 68.1103 | 26.3171 | 365.8257 | 0.0005488 | 0.17369 | 0.93289 | 22.8009
[8 empty] | 0.34962 | 76.8033 | 27.8738 | 364.269 | 0 | 0.19586 | 0.92892 | 21.9584
[8 empty] | 0.39901 | 83.7927 | 27.1689 | 364.9739 | 0 | 0.21368 | 0.93072 | 20.9918
[8 empty] | 0.44841 | 90.5471 | 25.5241 | 366.6187 | 0 | 0.2309 | 0.93491 | 20.1856
[8 empty] | 0.49616 | 96.8023 | 22.9687 | 369.1741 | 0 | 0.24685 | 0.94143 | 19.5037
[8 empty] | 0.5472 | 103.4979 | 21.3533 | 370.7895 | 0 | 0.26393 | 0.94555 | 18.908
[8 empty] | 0.59879 | 108.6662 | 19.0036 | 373.1393 | 0 | 0.27711 | 0.95154 | 18.142
[8 empty] | 0.64819 | 113.5703 | 18.3574 | 373.7855 | 0 | 0.28961 | 0.95319 | 17.5161
[8 empty] | 0.69923 | 118.7386 | 16.83 | 375.3128 | 0.0005488 | 0.30279 | 0.95708 | 16.9766
[8 empty] | 0.74698 | 122.2916 | 16.3601 | 375.7827 | 0 | 0.31185 | 0.95828 | 16.367
[8 empty] | 0.79638 | 126.1969 | 15.2733 | 376.8695 | 0 | 0.32181 | 0.96105 | 15.8422
[8 empty] | 0.84577 | 129.9261 | 14.5684 | 377.5744 | 0 | 0.33132 | 0.96285 | 15.3579
[8 empty] | 0.89846 | 133.8902 | 13.8341 | 378.3087 | 0 | 0.34143 | 0.96472 | 14.8985
[8 empty] | 0.94841 | 136.2095 | 14.2747 | 377.8681 | 0 | 0.34735 | 0.9636 | 14.3584
[8 empty] | 0.9978 | 139.4981 | 13.0117 | 379.1311 | 0 | 0.35573 | 0.96682 | 13.9772
[8 empty] | 1.0488 | 142.4048 | 11.69 | 380.4528 | 0 | 0.36315 | 0.97019 | 13.5741
[8 empty] | 1.0982 | 144.9297 | 10.3682 | 381.7746 | -0.0005488 | 0.36958 | 0.97356 | 13.1935
[8 empty] | 1.1476 | 147.014 | 9.4871 | 382.6557 | -0.0005488 | 0.3749 | 0.97581 | 12.8072
[8 empty] | 1.197 | 149.2746 | 8.5766 | 383.5663 | 0 | 0.38066 | 0.97813 | 12.4676
[8 empty] | 1.2481 | 152.4163 | 7.666 | 384.4768 | -0.0005488 | 0.38868 | 0.98045 | 12.2094
[8 empty] | 1.2958 | 154.0014 | 6.4031 | 385.7398 | -0.0010976 | 0.39272 | 0.98367 | 11.8818
[8 empty] | 1.3469 | 155.3808 | 4.9638 | 387.179 | -0.0010976 | 0.39624 | 0.98734 | 11.534
[8 empty] | 1.3968 | 157.7882 | 3.4659 | 388.677 | -0.0005488 | 0.40237 | 0.99116 | 11.2939
[8 empty] | 1.4479 | 160.1663 | 2.0267 | 390.1162 | -0.0005488 | 0.40844 | 0.99483 | 11.06
[8 empty] | 1.4956 | 161.1345 | 1.4392 | 390.7036 | -0.0010976 | 0.41091 | 0.99633 | 10.7716
[8 empty] | 1.5467 | 164.1 | 0.67555 | 391.4673 | -0.0010976 | 0.41847 | 0.99828 | 10.6079
[8 empty] | 1.5977 | 165.8612 | -0.58744 | 392.7303 | -0.0005488 | 0.42296 | 1.0015 | 10.3792
[8 empty] | 1.6471 | 167.3582 | -1.3805 | 393.5233 | -0.0005488 | 0.42678 | 1.0035 | 10.1588
[8 empty] | 1.6948 | 168.2383 | -1.9679 | 394.1107 | 0 | 0.42902 | 1.005 | 9.9245
[8 empty] | 1.7481 | 170.2639 | -2.8784 | 395.0213 | 0 | 0.43419 | 1.0073 | 9.7382
[8 empty] | 1.7958 | 171.9664 | -3.1722 | 395.315 | -0.0010976 | 0.43853 | 1.0081 | 9.574
[8 empty] | 1.8452 | 172.9053 | -4.1414 | 396.2842 | -0.0005488 | 0.44092 | 1.0106 | 9.3686
[8 empty] | 1.8996 | 175.1071 | -4.7876 | 396.9304 | 0 | 0.44654 | 1.0122 | 9.2166
[8 empty] | 1.9457 | 176.6335 | -6.2268 | 398.3696 | -0.0005488 | 0.45043 | 1.0159 | 9.0766
[8 empty] | 1.9967 | 178.0716 | -7.7835 | 399.9263 | 0 | 0.4541 | 1.0198 | 8.9166
[8 empty] | 2.0445 | 178.893 | -7.8423 | 399.9851 | -0.0005488 | 0.45619 | 1.02 | 8.7485
[8 empty] | 2.0977 | 181.0361 | -8.5178 | 400.6606 | 0 | 0.46166 | 1.0217 | 8.6287
[8 empty] | 2.1471 | 181.74 | -8.9878 | 401.1306 | 0 | 0.46345 | 1.0229 | 8.4629
[8 empty] | 2.1965 | 182.9432 | -9.957 | 402.0999 | 0 | 0.46652 | 1.0254 | 8.3274
[8 empty] | 2.2475 | 184.6457 | -10.1333 | 402.2761 | 0 | 0.47086 | 1.0258 | 8.214
[8 empty] | 2.2969 | 185.4671 | -10.2508 | 402.3936 | 0 | 0.47296 | 1.0261 | 8.0731
[8 empty] | 2.3463 | 186.2885 | -11.1613 | 403.3041 | 0 | 0.47505 | 1.0285 | 7.9382
[8 empty] | 2.3957 | 187.4624 | -12.0424 | 404.1853 | 0 | 0.47805 | 1.0307 | 7.8235
[8 empty] | 2.4468 | 189.488 | -13.1292 | 405.272 | 0 | 0.48321 | 1.0335 | 7.7431
[8 empty] | 2.4967 | 190.1332 | -13.6579 | 405.8007 | 0.0005488 | 0.48486 | 1.0348 | 7.614
[8 empty] | 2.5439 | 191.1309 | -13.3054 | 405.4482 | 0 | 0.4874 | 1.0339 | 7.512
[8 empty] | 2.5971 | 192.334 | -12.953 | 405.0958 | 0 | 0.49047 | 1.033 | 7.4043
[8 empty] | 2.6465 | 193.6548 | -14.0985 | 406.2413 | 0 | 0.49384 | 1.036 | 7.316
[8 empty] | 2.6943 | 194.1531 | -14.2747 | 406.4175 | 0 | 0.49511 | 1.0364 | 7.2049
[8 empty] | 2.7437 | 194.9745 | -14.6859 | 406.8287 | 0 | 0.4972 | 1.0375 | 7.1051
[8 empty] | 2.7964 | 196.2952 | -14.0397 | 406.1825 | 0 | 0.50057 | 1.0358 | 7.0184
[8 empty] | 2.8458 | 197.1166 | -13.3642 | 405.507 | 0 | 0.50267 | 1.0341 | 6.9255
[8 empty] | 2.8935 | 197.4387 | -12.8942 | 405.037 | 0 | 0.50349 | 1.0329 | 6.8223
[8 empty] | 2.9468 | 199.3175 | -13.0117 | 405.1545 | 0 | 0.50828 | 1.0332 | 6.7628
[8 empty] | 2.9962 | 200.0214 | -13.8341 | 405.9769 | 0 | 0.51007 | 1.0353 | 6.6748
[8 empty] | 3.0439 | 200.5198 | -14.8034 | 406.9462 | 0 | 0.51134 | 1.0377 | 6.5865
[8 empty] | 3.0966 | 201.8992 | -15.0384 | 407.1812 | 0 | 0.51486 | 1.0383 | 6.519
[8 empty] | 3.1443 | 202.5444 | -16.4188 | 408.5617 | 0 | 0.51651 | 1.0419 | 6.4405
[8 empty] | 3.1954 | 203.6008 | -16.8888 | 409.0316 | 0 | 0.5192 | 1.0431 | 6.3707
[8 empty] | 3.2431 | 203.9817 | -17.7993 | 409.9421 | 0 | 0.52017 | 1.0454 | 6.2886
[8 empty] | 3.2942 | 205.6842 | -18.328 | 410.4708 | -0.0005488 | 0.52451 | 1.0467 | 6.2429
[8 empty] | 3.3458 | 206.1238 | -18.2693 | 410.4121 | -0.0005488 | 0.52563 | 1.0466 | 6.1597
[8 empty] | 3.3935 | 207.004 | -19.121 | 411.2639 | -0.0005488 | 0.52788 | 1.0488 | 6.099
[8 empty] | 3.4446 | 207.8254 | -19.7085 | 411.8513 | 0 | 0.52997 | 1.0503 | 6.0325
[8 empty] | 3.4956 | 208.8524 | -20.0316 | 412.1744 | -0.0005488 | 0.53259 | 1.0511 | 5.9738
[8 empty] | 3.5434 | 209.204 | -20.2078 | 412.3506 | -0.0010976 | 0.53349 | 1.0515 | 5.9032
[8 empty] | 3.596 | 209.8491 | -20.7952 | 412.9381 | -0.0005488 | 0.53513 | 1.053 | 5.8346
[8 empty] | 3.646 | 211.2286 | -21.5295 | 413.6723 | -0.0010976 | 0.53865 | 1.0549 | 5.7925
[8 empty] | 3.6954 | 211.7857 | -21.8232 | 413.9661 | 0 | 0.54007 | 1.0557 | 5.7302
[8 empty] | 3.7448 | 212.1666 | -21.9995 | 414.1423 | 0 | 0.54104 | 1.0561 | 5.6648
[8 empty] | 3.7958 | 213.6342 | -22.8219 | 414.9647 | 0 | 0.54479 | 1.0582 | 5.6273
[8 empty] | 3.8452 | 213.8682 | -22.8219 | 414.9647 | -0.0010976 | 0.54538 | 1.0582 | 5.5611
[8 empty] | 3.8946 | 214.4547 | -24.1436 | 416.2864 | 0 | 0.54688 | 1.0616 | 5.5056
[8 empty] | 3.944 | 215.0118 | -24.0849 | 416.2277 | 0 | 0.5483 | 1.0614 | 5.4508
[8 empty] | 3.9951 | 216.6556 | -24.7017 | 416.8445 | -0.0005488 | 0.55249 | 1.063 | 5.4223
[8 empty] | 4.0428 | 216.8309 | -25.0541 | 417.197 | -0.0005488 | 0.55294 | 1.0639 | 5.3626
[8 empty] | 4.0922 | 217.4761 | -25.5241 | 417.6669 | 0 | 0.55458 | 1.0651 | 5.3136
[8 empty] | 4.1454 | 218.7969 | -25.9059 | 418.0487 | 0 | 0.55795 | 1.0661 | 5.2772
[8 empty] | 4.1932 | 219.5596 | -26.1996 | 418.3425 | 0 | 0.5599 | 1.0668 | 5.2353
[8 empty] | 4.2442 | 219.6761 | -26.7283 | 418.8712 | 0 | 0.56019 | 1.0682 | 5.1751
[8 empty] | 4.2953 | 220.8794 | -26.6108 | 418.7537 | 0 | 0.56326 | 1.0679 | 5.1416
[8 empty] | 4.3447 | 221.1722 | -27.3451 | 419.488 | 0 | 0.56401 | 1.0697 | 5.0899
[8 empty] | 4.3941 | 221.6999 | -27.7563 | 419.8992 | 0 | 0.56536 | 1.0708 | 5.0447
[8 empty] | 4.4435 | 222.4333 | -27.5214 | 419.6642 | 0 | 0.56723 | 1.0702 | 5.0051
[8 empty] | 4.4951 | 223.519 | -27.6389 | 419.7817 | 0 | 0.56999 | 1.0705 | 4.9718
[8 empty] | 4.5428 | 223.9587 | -27.5801 | 419.7229 | 0 | 0.57112 | 1.0703 | 4.9292
[8 empty] | 4.5939 | 223.4584 | -28.1088 | 420.2516 | 0 | 0.56984 | 1.0717 | 4.8636
[8 empty] | 4.6449 | 225.0142 | -28.2263 | 420.3691 | 0 | 0.57381 | 1.072 | 4.8436
[8 empty] | 4.6926 | 224.6608 | -27.257 | 419.3998 | -0.0005488 | 0.57291 | 1.0695 | 4.7868
[8 empty] | 4.7437 | 224.8948 | -26.2584 | 418.4012 | 0 | 0.5735 | 1.067 | 4.7402
[8 empty] | 4.7931 | 225.4813 | -26.1409 | 418.2837 | 0 | 0.575 | 1.0667 | 4.7036
[8 empty] | 4.8447 | 227.0371 | -27.257 | 419.3998 | 0 | 0.57897 | 1.0695 | 4.6856
[8 empty] | 4.8924 | 227.0949 | -27.8151 | 419.9579 | 0 | 0.57911 | 1.0709 | 4.6411
[8 empty] | 4.9418 | 227.7989 | -28.755 | 420.8978 | 0 | 0.58091 | 1.0733 | 4.6089
[8 empty] | 4.9945 | 228.6791 | -29.2543 | 421.3971 | 0 | 0.58315 | 1.0746 | 4.5779
[8 empty] | 5.0439 | 229.5006 | -29.7243 | 421.8671 | -0.0005488 | 0.58525 | 1.0758 | 4.5494
[8 empty] | 5.0933 | 229.8228 | -31.3984 | 423.5413 | -0.0005488 | 0.58607 | 1.0801 | 4.5116
[8 empty] | 5.1411 | 230.3799 | -31.8978 | 424.0406 | 0 | 0.58749 | 1.0813 | 4.4805
[8 empty] | 5.1943 | 231.7594 | -32.309 | 424.4518 | -0.0005488 | 0.59101 | 1.0824 | 4.4612
[8 empty] | 5.2437 | 231.6998 | -32.309 | 424.4518 | 0 | 0.59086 | 1.0824 | 4.418
[8 empty] | 5.2909 | 232.1982 | -33.572 | 425.7148 | 0 | 0.59213 | 1.0856 | 4.388
[8 empty] | 5.3441 | 232.9609 | -33.2195 | 425.3623 | 0 | 0.59407 | 1.0847 | 4.3586
[8 empty] | 5.3935 | 233.8412 | -34.1007 | 426.2435 | 0 | 0.59632 | 1.087 | 4.335
[8 empty] | 5.4413 | 233.341 | -33.572 | 425.7148 | -0.0005488 | 0.59504 | 1.0856 | 4.2877
[8 empty] | 5.494 | 234.8673 | -34.6587 | 426.8015 | 0 | 0.59893 | 1.0884 | 4.2744
[8 empty] | 5.5434 | 235.4245 | -35.4811 | 427.6239 | 0 | 0.60035 | 1.0905 | 4.2464
[8 empty] | 5.5911 | 235.4824 | -36.0098 | 428.1526 | 0 | 0.6005 | 1.0918 | 4.2111
[8 empty] | 5.6405 | 235.8046 | -36.1567 | 428.2995 | 0 | 0.60132 | 1.0922 | 4.18
[8 empty] | 5.6937 | 236.861 | -36.7441 | 428.8869 | 0 | 0.60402 | 1.0937 | 4.1594
[8 empty] | 5.7431 | 237.8 | -36.6266 | 428.7694 | -0.0005488 | 0.60641 | 1.0934 | 4.14
[8 empty] | 5.7909 | 237.946 | -37.449 | 429.5919 | 0 | 0.60678 | 1.0955 | 4.1084
[8 empty] | 5.8436 | 238.5031 | -36.6854 | 428.8282 | -0.0005488 | 0.6082 | 1.0936 | 4.0809
[8 empty] | 5.893 | 238.884 | -36.0686 | 428.2114 | 0 | 0.60918 | 1.092 | 4.0531
[8 empty] | 5.9407 | 239.0007 | -36.6854 | 428.8282 | 0 | 0.60947 | 1.0936 | 4.0225
[8 empty] | 5.9901 | 239.3229 | -37.0966 | 429.2394 | 0 | 0.6103 | 1.0946 | 3.9947
[8 empty] | 6.0434 | 240.2618 | -38.5358 | 430.6786 | 0 | 0.61269 | 1.0983 | 3.9751
[8 empty] | 6.0928 | 240.6428 | -38.712 | 430.8548 | 0 | 0.61366 | 1.0987 | 3.9491
[8 empty] | 6.1405 | 241.2 | -39.3288 | 431.4717 | 0 | 0.61508 | 1.1003 | 3.9275
[8 empty] | 6.1932 | 242.2858 | -40.1512 | 432.2941 | 0 | 0.61785 | 1.1024 | 3.9116
[8 empty] | 6.2426 | 242.9017 | -41.4142 | 433.5571 | 0 | 0.61942 | 1.1056 | 3.8905
[8 empty] | 6.2903 | 241.3442 | -41.5317 | 433.6745 | 0 | 0.61545 | 1.1059 | 3.8362
[8 empty] | 6.3414 | 241.5782 | -41.9429 | 434.0857 | 0 | 0.61605 | 1.107 | 3.809
[8 empty] | 6.393 | 243.1047 | -41.9429 | 434.0857 | 0 | 0.61994 | 1.107 | 3.8022
[8 empty] | 6.4424 | 243.4856 | -42.6185 | 434.7613 | 0 | 0.62091 | 1.1087 | 3.7789
[8 empty] | 6.4918 | 243.8079 | -42.8534 | 434.9963 | 0 | 0.62173 | 1.1093 | 3.7551
[8 empty] | 6.5428 | 244.9231 | -43.2647 | 435.4075 | 0 | 0.62458 | 1.1103 | 3.7429
[8 empty] | 6.5922 | 245.6271 | -44.2927 | 436.4355 | 0 | 0.62637 | 1.113 | 3.7255
[8 empty] | 6.64 | 245.8025 | -44.7626 | 436.9054 | 0 | 0.62682 | 1.1141 | 3.7014
[8 empty] | 6.691 | 246.1835 | -45.7319 | 437.8747 | 0 | 0.62779 | 1.1166 | 3.6788
[8 empty] | 6.7426 | 247.7099 | -46.0256 | 438.1684 | 0 | 0.63168 | 1.1174 | 3.6733
[8 empty] | 6.792 | 247.5622 | -46.3193 | 438.4621 | 0 | 0.63131 | 1.1181 | 3.6444
[8 empty] | 6.8414 | 247.8844 | -46.8774 | 439.0202 | 0 | 0.63213 | 1.1195 | 3.6228
[8 empty] | 6.8924 | 248.8234 | -47.2298 | 439.3727 | 0 | 0.63452 | 1.1204 | 3.6096
[8 empty] | 6.9402 | 248.9695 | -46.7012 | 438.844 | 0 | 0.63489 | 1.1191 | 3.5869
[8 empty] | 6.9912 | 249.4679 | -46.9361 | 439.0789 | 0 | 0.63617 | 1.1197 | 3.5678
[8 empty] | 7.0423 | 250.5244 | -46.9361 | 439.0789 | 0 | 0.63886 | 1.1197 | 3.557
[8 empty] | 7.0917 | 250.4648 | -46.3193 | 438.4621 | 0 | 0.63871 | 1.1181 | 3.5314
[8 empty] | 7.1416 | 250.9045 | -47.1711 | 439.3139 | 0 | 0.63983 | 1.1203 | 3.5128
[8 empty] | 7.191 | 251.3443 | -48.0816 | 440.2244 | 0 | 0.64095 | 1.1226 | 3.4948
[8 empty] | 7.242 | 251.9308 | -48.6103 | 440.7531 | 0 | 0.64245 | 1.124 | 3.4783
[8 empty] | 7.2914 | 252.3706 | -50.0495 | 442.1924 | 0 | 0.64357 | 1.1276 | 3.4607
[8 empty] | 7.3408 | 252.9278 | -50.637 | 442.7798 | 0 | 0.64499 | 1.1291 | 3.445
[8 empty] | 7.3902 | 253.8081 | -52.1349 | 444.2778 | 0 | 0.64723 | 1.1329 | 3.4339
[8 empty] | 7.4413 | 254.5709 | -52.2524 | 444.3952 | 0 | 0.64918 | 1.1332 | 3.4206
[8 empty] | 7.489 | 254.5701 | -52.3993 | 444.5421 | 0 | 0.64918 | 1.1336 | 3.3988
[8 empty] | 7.5384 | 254.5105 | -52.1937 | 444.3365 | 0 | 0.64903 | 1.1331 | 3.3757
[8 empty] | 7.59 | 255.6258 | -52.5755 | 444.7183 | 0 | 0.65187 | 1.1341 | 3.3675
[8 empty] | 7.6411 | 255.8305 | -52.5755 | 444.7183 | 0 | 0.65239 | 1.1341 | 3.3477
[8 empty] | 7.6888 | 256.0647 | -52.8105 | 444.9533 | 0 | 0.65299 | 1.1347 | 3.3299
[8 empty] | 7.7398 | 257.1506 | -52.8692 | 445.0121 | 0 | 0.65576 | 1.1348 | 3.322
[8 empty] | 7.7909 | 257.3847 | -54.3084 | 446.4513 | 0 | 0.65635 | 1.1385 | 3.3032
[8 empty] | 7.8403 | 257.6482 | -55.0134 | 447.1562 | 0 | 0.65703 | 1.1403 | 3.2858
[8 empty] | 7.888 | 258.0293 | -55.5127 | 447.6555 | 0 | 0.658 | 1.1416 | 3.2707
[8 empty] | 7.9413 | 258.9096 | -55.8064 | 447.9492 | 0 | 0.66024 | 1.1423 | 3.2599
[8 empty] | 7.9907 | 258.9675 | -55.8064 | 447.9492 | 0 | 0.66039 | 1.1423 | 3.2405
[8 empty] | 8.0401 | 259.1723 | -55.9239 | 448.0667 | 0 | 0.66091 | 1.1426 | 3.2231
[8 empty] | 8.0911 | 260.1701 | -55.6889 | 447.8317 | 0 | 0.66346 | 1.142 | 3.2151
[8 empty] | 8.1389 | 259.9637 | -55.2777 | 447.4205 | 0 | 0.66293 | 1.141 | 3.1937
[8 empty] | 8.1883 | 259.023 | -55.0721 | 447.2149 | -0.0005488 | 0.66053 | 1.1404 | 3.1629
[8 empty] | 8.2415 | 260.1088 | -56.3938 | 448.5367 | 0 | 0.6633 | 1.1438 | 3.1557
[8 empty] | 8.2909 | 260.8717 | -58.1562 | 450.299 | 0 | 0.66525 | 1.1483 | 3.1461
[8 empty] | 8.3403 | 260.9296 | -58.6261 | 450.7689 | 0 | 0.66539 | 1.1495 | 3.1281
[8 empty] | 8.3897 | 261.3107 | -58.5086 | 450.6514 | 0 | 0.66637 | 1.1492 | 3.1143
[8 empty] | 8.4407 | 262.6903 | -59.566 | 451.7088 | 0 | 0.66988 | 1.1519 | 3.1118
[8 empty] | 8.4901 | 263.0713 | -61.2696 | 453.4124 | 0.0005488 | 0.67086 | 1.1562 | 3.0982
[8 empty] | 8.5395 | 262.9237 | -61.1521 | 453.2949 | 0 | 0.67048 | 1.1559 | 3.0785
[8 empty] | 8.5906 | 263.569 | -61.064 | 453.2068 | 0 | 0.67213 | 1.1557 | 3.0677
[8 empty] | 8.64 | 264.2732 | -61.6808 | 453.8236 | 0 | 0.67392 | 1.1573 | 3.0584
[8 empty] | 8.6899 | 264.5073 | -62.0332 | 454.1761 | 0 | 0.67452 | 1.1582 | 3.0435
[8 empty] | 8.7393 | 264.624 | -62.8263 | 454.9691 | 0 | 0.67482 | 1.1602 | 3.0276
[8 empty] | 8.7903 | 265.5044 | -63.0025 | 455.1453 | 0 | 0.67706 | 1.1607 | 3.02
[8 empty] | 8.8397 | 265.6504 | -63.355 | 455.4978 | 0 | 0.67743 | 1.1616 | 3.0048
[8 empty] | 8.8875 | 265.8259 | -63.5312 | 455.674 | 0 | 0.67788 | 1.162 | 2.9906
[8 empty] | 8.9402 | 267.0881 | -63.5899 | 455.7328 | 0 | 0.6811 | 1.1622 | 2.9871
[8 empty] | 8.9879 | 266.9698 | -63.7662 | 455.909 | 0 | 0.6808 | 1.1626 | 2.9699
[8 empty] | 9.039 | 267.0277 | -63.7662 | 455.909 | 0 | 0.68095 | 1.1626 | 2.9538
[8 empty] | 9.0867 | 266.8508 | -63.4724 | 455.6153 | 0 | 0.68049 | 1.1619 | 2.9363
[8 empty] | 9.1383 | 268.3479 | -64.3242 | 456.4671 | 0 | 0.68431 | 1.164 | 2.9362
[8 empty] | 9.1877 | 268.1122 | -64.8529 | 456.9957 | 0 | 0.68371 | 1.1654 | 2.9178
[8 empty] | 9.2387 | 268.4051 | -65.5285 | 457.6713 | 0 | 0.68446 | 1.1671 | 2.9049
[8 empty] | 9.2898 | 269.5498 | -65.5872 | 457.73 | 0 | 0.68738 | 1.1673 | 2.9012
[8 empty] | 9.3375 | 269.6665 | -66.4096 | 458.5524 | 0 | 0.68767 | 1.1694 | 2.8876
[8 empty] | 9.3869 | 269.607 | -66.2921 | 458.435 | 0 | 0.68752 | 1.1691 | 2.8718
[8 empty] | 9.438 | 270.3111 | -66.7033 | 458.8462 | 0 | 0.68932 | 1.1701 | 2.8637
[8 empty] | 9.4874 | 270.6922 | -67.4964 | 459.6392 | 0 | 0.69029 | 1.1721 | 2.8528
[8 empty] | 9.539 | 270.9851 | -68.3188 | 460.4616 | 0 | 0.69104 | 1.1742 | 2.8405
[8 empty] | 9.5884 | 271.3074 | -67.7901 | 459.9329 | 0 | 0.69186 | 1.1729 | 2.8292
[8 empty] | 9.6394 | 272.5109 | -68.7006 | 460.8434 | 0 | 0.69493 | 1.1752 | 2.8267
[8 empty] | 9.6888 | 272.4514 | -68.0838 | 460.2266 | 0 | 0.69478 | 1.1736 | 2.8117
[8 empty] | 9.7366 | 272.1276 | -67.8488 | 459.9917 | 0 | 0.69395 | 1.173 | 2.7946
[8 empty] | 9.7898 | 272.9491 | -67.9663 | 460.1092 | 0 | 0.69605 | 1.1733 | 2.7878
[8 empty] | 9.837 | 273.4477 | -68.6419 | 460.7847 | 0 | 0.69732 | 1.175 | 2.7795
[8 empty] | 9.8886 | 273.2707 | -68.8181 | 460.9609 | 0 | 0.69687 | 1.1755 | 2.7632
[8 empty] | 9.9358 | 273.3287 | -68.2013 | 460.3441 | 0 | 0.69701 | 1.1739 | 2.7506
[8 empty] | 9.989 | 274.0916 | -67.4964 | 459.6392 | 0 | 0.69896 | 1.1721 | 2.7436
[8 empty] | 10.0384 | 274.0027 | -67.4964 | 459.6392 | 0 | 0.69873 | 1.1721 | 2.7292
[8 empty] | 10.0862 | 274.3251 | -68.3188 | 460.4616 | 0 | 0.69955 | 1.1742 | 2.7195
[8 empty] | 10.1372 | 275.088 | -68.1426 | 460.2854 | 0.0005488 | 0.7015 | 1.1738 | 2.7133
[8 empty] | 10.1866 | 274.8229 | -66.9971 | 459.1399 | 0 | 0.70082 | 1.1708 | 2.6976
[8 empty] | 10.236 | 274.5872 | -66.3509 | 458.4937 | 0 | 0.70022 | 1.1692 | 2.6822
[8 empty] | 10.2876 | 274.7627 | -66.9971 | 459.1399 | 0 | 0.70067 | 1.1708 | 2.6705
[8 empty] | 10.3403 | 275.7899 | -67.7314 | 459.8742 | 0 | 0.70329 | 1.1727 | 2.6668
[8 empty] | 10.3864 | 275.8479 | -68.3775 | 460.5204 | 0 | 0.70344 | 1.1744 | 2.6555
[8 empty] | 10.4358 | 276.1409 | -69.4055 | 461.5484 | 0 | 0.70418 | 1.177 | 2.6458
[8 empty] | 10.4907 | 277.0506 | -68.9943 | 461.1372 | 0 | 0.7065 | 1.1759 | 2.6406
[8 empty] | 10.5379 | 276.9618 | -69.4643 | 461.6071 | 0 | 0.70628 | 1.1771 | 2.6279
[8 empty] | 10.5856 | 277.1667 | -70.2573 | 462.4002 | 0 | 0.7068 | 1.1792 | 2.618
[8 empty] | 10.635 | 277.1072 | -69.4055 | 461.5484 | 0 | 0.70665 | 1.177 | 2.6053
[8 empty] | 10.6866 | 277.9876 | -70.3748 | 462.5176 | -0.0005488 | 0.70889 | 1.1795 | 2.601
[8 empty] | 10.7377 | 278.1631 | -70.6098 | 462.7526 | 0 | 0.70934 | 1.1801 | 2.5902
[8 empty] | 10.7854 | 277.9862 | -70.3161 | 462.4589 | 0 | 0.70889 | 1.1793 | 2.5771
[8 empty] | 10.8381 | 278.9253 | -70.3161 | 462.4589 | 0 | 0.71128 | 1.1793 | 2.5733
[8 empty] | 10.8875 | 278.9833 | -69.9636 | 462.1064 | 0 | 0.71143 | 1.1784 | 2.5621
[8 empty] | 10.9369 | 278.9239 | -70.3161 | 462.4589 | 0 | 0.71128 | 1.1793 | 2.55
[8 empty] | 10.9885 | 279.9218 | -70.4923 | 462.6351 | 0 | 0.71383 | 1.1798 | 2.5471
[8 empty] | 11.0379 | 280.1854 | -71.1972 | 463.3401 | 0 | 0.7145 | 1.1816 | 2.5381
[8 empty] | 11.0873 | 279.9791 | -70.6098 | 462.7526 | 0 | 0.71397 | 1.1801 | 2.5249
[8 empty] | 11.135 | 279.9784 | -70.9623 | 463.1051 | -0.0005488 | 0.71397 | 1.181 | 2.5141
[8 empty] | 11.1861 | 281.1231 | -71.4028 | 463.5457 | 0 | 0.71689 | 1.1821 | 2.5129
[8 empty] | 11.2371 | 280.8874 | -71.9903 | 464.1331 | 0 | 0.71629 | 1.1836 | 2.4993
[8 empty] | 11.2865 | 281.063 | -71.8728 | 464.0156 | 0 | 0.71674 | 1.1833 | 2.49
[8 empty] | 11.3359 | 281.8847 | -71.9315 | 464.0743 | 0 | 0.71883 | 1.1834 | 2.4864
[8 empty] | 11.3875 | 282.0014 | -71.9315 | 464.0743 | -0.0005488 | 0.71913 | 1.1834 | 2.4761
[8 empty] | 11.4369 | 281.8832 | -72.1665 | 464.3093 | -0.0005488 | 0.71883 | 1.184 | 2.4644
[8 empty] | 11.4841 | 282.2644 | -72.5777 | 464.7205 | -0.0005488 | 0.7198 | 1.1851 | 2.4576
[8 empty] | 11.5373 | 283.0273 | -72.519 | 464.6618 | 0 | 0.72175 | 1.1849 | 2.4529
[8 empty] | 11.5867 | 282.6448 | -71.9903 | 464.1331 | 0 | 0.72077 | 1.1836 | 2.4391
[8 empty] | 11.6361 | 282.6441 | -72.4015 | 464.5443 | 0 | 0.72077 | 1.1846 | 2.4287
[8 empty] | 11.6872 | 283.642 | -72.9595 | 465.1024 | -0.0005488 | 0.72331 | 1.1861 | 2.4267
[8 empty] | 11.7366 | 284.0231 | -73.312 | 465.4548 | 0 | 0.72428 | 1.187 | 2.4197
[8 empty] | 11.7865 | 284.0224 | -73.6645 | 465.8073 | 0 | 0.72428 | 1.1879 | 2.4094
[8 empty] | 11.8359 | 283.5812 | -72.6364 | 464.7793 | 0 | 0.72316 | 1.1852 | 2.3957
[8 empty] | 11.8853 | 284.4029 | -71.814 | 463.9569 | 0 | 0.72525 | 1.1831 | 2.3926
[8 empty] | 11.938 | 284.1966 | -71.5203 | 463.6631 | 0 | 0.72473 | 1.1824 | 2.3803
[8 empty] | 11.9857 | 284.1372 | -71.9903 | 464.1331 | -0.0005488 | 0.72458 | 1.1836 | 2.3704
[8 empty] | 12.0368 | 285.3407 | -72.9595 | 465.1024 | -0.0005488 | 0.72764 | 1.1861 | 2.3703
[8 empty] | 12.0862 | 285.2225 | -73.077 | 465.2198 | -0.0005488 | 0.72734 | 1.1864 | 2.3596
[8 empty] | 12.1339 | 285.2806 | -74.34 | 466.4828 | -0.0005488 | 0.72749 | 1.1896 | 2.3508
[8 empty] | 12.1855 | 286.0436 | -75.0449 | 467.1878 | -0.0005488 | 0.72944 | 1.1914 | 2.3471
[8 empty] | 12.2349 | 286.4247 | -76.0729 | 468.2158 | 0 | 0.73041 | 1.194 | 2.3408
[8 empty] | 12.2859 | 286.3359 | -75.8967 | 468.0395 | 0 | 0.73018 | 1.1935 | 2.3303
[8 empty] | 12.3337 | 286.5409 | -76.6604 | 468.8032 | -0.0005488 | 0.73071 | 1.1955 | 2.323
[8 empty] | 12.3864 | 287.3626 | -76.8954 | 469.0382 | 0 | 0.7328 | 1.1961 | 2.3197
[8 empty] | 12.4341 | 287.0976 | -76.8954 | 469.0382 | 0 | 0.73213 | 1.1961 | 2.3087
[8 empty] | 12.4852 | 287.3612 | -76.8366 | 468.9794 | 0 | 0.7328 | 1.1959 | 2.3014
[8 empty] | 12.5346 | 287.9774 | -77.2772 | 469.42 | -0.0005488 | 0.73437 | 1.1971 | 2.2972
[8 empty] | 12.5862 | 288.2998 | -77.8059 | 469.9487 | 0 | 0.73519 | 1.1984 | 2.2903
[8 empty] | 12.6356 | 288.1816 | -77.3947 | 469.5375 | -0.0005488 | 0.73489 | 1.1974 | 2.2805
[8 empty] | 12.685 | 288.3572 | -77.5709 | 469.7137 | 0 | 0.73534 | 1.1978 | 2.273
[8 empty] | 12.736 | 289.0027 | -77.8059 | 469.9487 | 0 | 0.73698 | 1.1984 | 2.2689
[8 empty] | 12.7854 | 289.1195 | -78.0996 | 470.2424 | 0 | 0.73728 | 1.1992 | 2.2611
[8 empty] | 12.8348 | 289.3832 | -77.1303 | 469.2732 | 0 | 0.73795 | 1.1967 | 2.2544
[8 empty] | 12.8842 | 290.0581 | -76.7191 | 468.8619 | 0 | 0.73967 | 1.1956 | 2.251
[8 empty] | 12.9336 | 289.6756 | -75.8967 | 468.0395 | -0.0005488 | 0.7387 | 1.1935 | 2.2395
[8 empty] | 12.983 | 289.675 | -74.9862 | 467.129 | -0.0005488 | 0.7387 | 1.1912 | 2.2309
[8 empty] | 13.0329 | 289.3806 | -75.2799 | 467.4227 | 0 | 0.73795 | 1.192 | 2.2201
[8 empty] | 13.0856 | 289.938 | -75.1624 | 467.3052 | 0 | 0.73937 | 1.1917 | 2.2154
[8 empty] | 13.135 | 289.7317 | -74.7512 | 466.894 | 0 | 0.73884 | 1.1906 | 2.2055
[8 empty] | 13.1844 | 289.9954 | -75.6911 | 467.8339 | 0 | 0.73951 | 1.193 | 2.1993
[8 empty] | 13.2355 | 291.0522 | -76.8366 | 468.9794 | 0 | 0.74221 | 1.1959 | 2.1988
[8 empty] | 13.2832 | 290.9928 | -77.9821 | 470.1249 | 0 | 0.74206 | 1.1989 | 2.1904
[8 empty] | 13.3326 | 291.139 | -77.8646 | 470.0074 | 0 | 0.74243 | 1.1986 | 2.1834
[8 empty] | 13.3858 | 292.0782 | -79.3038 | 471.4467 | 0 | 0.74483 | 1.2022 | 2.1817
[8 empty] | 13.4352 | 292.9 | -81.0955 | 473.2383 | 0 | 0.74692 | 1.2068 | 2.1798
[8 empty] | 13.4846 | 292.8994 | -83.6215 | 475.7643 | 0 | 0.74692 | 1.2132 | 2.1719
[8 empty] | 13.534 | 292.8988 | -83.0047 | 475.1475 | 0 | 0.74692 | 1.2117 | 2.1639
[8 empty] | 13.5851 | 293.838 | -83.0047 | 475.1475 | 0 | 0.74931 | 1.2117 | 2.1627
[8 empty] | 13.6345 | 293.9549 | -82.2998 | 474.4426 | 0 | 0.74961 | 1.2099 | 2.1557
[8 empty] | 13.6822 | 293.6605 | -82.476 | 474.6188 | 0 | 0.74886 | 1.2103 | 2.1461
[8 empty] | 13.7338 | 294.6585 | -82.9459 | 475.0888 | -0.0005488 | 0.75141 | 1.2115 | 2.1453
[8 empty] | 13.7849 | 294.981 | -83.2103 | 475.3531 | -0.0005488 | 0.75223 | 1.2122 | 2.1397
[8 empty] | 13.8326 | 294.716 | -83.5628 | 475.7056 | -0.0005488 | 0.75155 | 1.2131 | 2.1304
[8 empty] | 13.8836 | 294.9797 | -83.7977 | 475.9406 | -0.0005488 | 0.75223 | 1.2137 | 2.1244
[8 empty] | 13.9347 | 295.5372 | -84.0327 | 476.1755 | 0 | 0.75365 | 1.2143 | 2.1206
[8 empty] | 13.9824 | 294.6554 | -83.4453 | 475.5881 | 0 | 0.7514 | 1.2128 | 2.1071
[8 empty] | 14.0318 | 294.4492 | -83.3278 | 475.4706 | -0.0005488 | 0.75087 | 1.2125 | 2.0982
[8 empty] | 14.0851 | 295.4765 | -83.4453 | 475.5881 | -0.0005488 | 0.75349 | 1.2128 | 2.0976
[8 empty] | 14.1361 | 295.5347 | -81.448 | 473.5908 | 0 | 0.75364 | 1.2077 | 2.0904
[8 empty] | 14.1822 | 295.211 | -79.6563 | 471.7991 | 0 | 0.75281 | 1.2031 | 2.0813
[8 empty] | 14.2316 | 295.2691 | -81.213 | 473.3558 | 0 | 0.75296 | 1.2071 | 2.0745
[8 empty] | 14.2843 | 295.7091 | -80.8018 | 472.9446 | 0 | 0.75409 | 1.2061 | 2.0699
[8 empty] | 14.3337 | 295.7085 | -80.0088 | 472.1516 | 0 | 0.75408 | 1.204 | 2.0628
[8 empty] | 14.3831 | 295.9722 | -80.8018 | 472.9446 | 0 | 0.75476 | 1.2061 | 2.0575
[8 empty] | 14.4347 | 296.7352 | -81.1543 | 473.2971 | 0 | 0.7567 | 1.207 | 2.0555
[8 empty] | 14.4841 | 296.4115 | -80.8018 | 472.9446 | 0 | 0.75588 | 1.2061 | 2.0462
[8 empty] | 14.5335 | 296.3522 | -81.213 | 473.3558 | -0.0005488 | 0.75573 | 1.2071 | 2.0389
[8 empty] | 14.5812 | 296.7335 | -83.1222 | 475.265 | 0 | 0.7567 | 1.212 | 2.0348
[8 empty] | 14.6323 | 297.4084 | -83.269 | 475.4119 | -0.0005488 | 0.75842 | 1.2123 | 2.0323
[8 empty] | 14.68 | 297.7309 | -85.2957 | 477.4385 | 0 | 0.75924 | 1.2175 | 2.0279
[8 empty] | 14.7344 | 298.1121 | -88.7028 | 480.8456 | 0 | 0.76021 | 1.2262 | 2.023
[8 empty] | 14.7821 | 298.4346 | -87.5573 | 479.7001 | 0 | 0.76104 | 1.2233 | 2.0187
[8 empty] | 14.8315 | 298.6103 | -87.8804 | 480.0232 | -0.0005488 | 0.76148 | 1.2241 | 2.0131
[8 empty] | 14.8809 | 298.5509 | -87.7042 | 479.847 | -0.0010976 | 0.76133 | 1.2237 | 2.006
[8 empty] | 14.9358 | 299.5489 | -89.9071 | 482.0499 | 0 | 0.76388 | 1.2293 | 2.0054
[8 empty] | 14.9819 | 299.754 | -89.9071 | 482.0499 | -0.0005488 | 0.7644 | 1.2293 | 2.0006
[8 empty] | 15.0329 | 300.1352 | -90.0245 | 482.1674 | -0.0010976 | 0.76537 | 1.2296 | 1.9963
[8 empty] | 15.0823 | 300.2521 | -91.8162 | 483.9591 | 0 | 0.76567 | 1.2341 | 1.9905
[8 empty] | 15.1334 | 301.1327 | -91.1113 | 483.2541 | 0 | 0.76792 | 1.2323 | 1.9896
[8 empty] | 15.1811 | 301.1321 | -91.3463 | 483.4891 | -0.0005488 | 0.76791 | 1.2329 | 1.9834
[8 empty] | 15.2305 | 301.1903 | -91.875 | 484.0178 | -0.0005488 | 0.76806 | 1.2343 | 1.9773
[8 empty] | 15.2838 | 301.9534 | -92.1981 | 484.3409 | -0.0005488 | 0.77001 | 1.2351 | 1.9754
[8 empty] | 15.3332 | 302.0115 | -92.1981 | 484.3409 | 0 | 0.77016 | 1.2351 | 1.9694
[8 empty] | 15.3825 | 301.5704 | -92.2568 | 484.3996 | 0 | 0.76903 | 1.2353 | 1.9603
[8 empty] | 15.4303 | 301.5698 | -92.2568 | 484.3996 | -0.0005488 | 0.76903 | 1.2353 | 1.9542
[8 empty] | 15.483 | 302.8322 | -92.3155 | 484.4584 | 0 | 0.77225 | 1.2354 | 1.9557
[8 empty] | 15.5324 | 302.3911 | -91.4638 | 483.6066 | -0.0005488 | 0.77112 | 1.2332 | 1.9466
[8 empty] | 15.5801 | 302.5961 | -92.4918 | 484.6346 | -0.0010976 | 0.77165 | 1.2359 | 1.942
[8 empty] | 15.6312 | 303.2124 | -92.7855 | 484.9283 | -0.0010976 | 0.77322 | 1.2366 | 1.9396
[8 empty] | 15.6828 | 303.8286 | -93.1967 | 485.3395 | -0.0010976 | 0.77479 | 1.2377 | 1.9371
[8 empty] | 15.7322 | 303.6518 | -93.5198 | 485.6626 | -0.0005488 | 0.77434 | 1.2385 | 1.9299
[8 empty] | 15.7799 | 303.7687 | -93.8723 | 486.0151 | -0.0010976 | 0.77464 | 1.2394 | 1.9248
[8 empty] | 15.831 | 304.5906 | -95.3702 | 487.513 | -0.0010976 | 0.77673 | 1.2432 | 1.9238
[8 empty] | 15.882 | 304.355 | -95.0765 | 487.2193 | -0.0005488 | 0.77613 | 1.2425 | 1.9161
[8 empty] | 15.9314 | 304.5895 | -95.194 | 487.3368 | -0.0005488 | 0.77673 | 1.2428 | 1.9117
[8 empty] | 15.9808 | 304.9708 | -95.194 | 487.3368 | -0.0005488 | 0.7777 | 1.2428 | 1.9082
[8 empty] | 16.0302 | 305.5283 | -96.9857 | 489.1285 | 0 | 0.77912 | 1.2473 | 1.9057
[8 empty] | 16.0818 | 305.1752 | -96.8094 | 488.9523 | 0 | 0.77822 | 1.2469 | 1.8974
[8 empty] | 16.1328 | 306.1733 | -96.9857 | 489.1285 | 0 | 0.78077 | 1.2473 | 1.8976
[8 empty] | 16.1806 | 306.114 | -96.7507 | 488.8935 | 0 | 0.78062 | 1.2467 | 1.8917
[8 empty] | 16.2316 | 305.9079 | -96.9857 | 489.1285 | 0 | 0.78009 | 1.2473 | 1.8844
[8 empty] | 16.281 | 305.8486 | -97.1032 | 489.246 | 0 | 0.77994 | 1.2476 | 1.8784
[8 empty] | 16.3304 | 305.9949 | -97.1032 | 489.246 | 0 | 0.78032 | 1.2476 | 1.8736
[8 empty] | 16.3814 | 305.8475 | -97.8081 | 489.9509 | 0 | 0.77994 | 1.2494 | 1.8668
[8 empty] | 16.4292 | 306.2288 | -97.8962 | 490.039 | 0 | 0.78091 | 1.2496 | 1.8637
[8 empty] | 16.4824 | 306.7863 | -98.0137 | 490.1565 | 0 | 0.78233 | 1.2499 | 1.8611
[8 empty] | 16.5318 | 307.2264 | -98.0724 | 490.2152 | 0.0005488 | 0.78346 | 1.2501 | 1.8582
[8 empty] | 16.5812 | 306.7853 | -98.6011 | 490.7439 | 0 | 0.78233 | 1.2514 | 1.85
[8 empty] | 16.6306 | 306.8729 | -98.7773 | 490.9202 | 0 | 0.78255 | 1.2519 | 1.845
[8 empty] | 16.6817 | 307.871 | -99.6291 | 491.7719 | 0 | 0.7851 | 1.2541 | 1.8454
[8 empty] | 16.7311 | 307.6061 | -99.8641 | 492.0069 | 0 | 0.78442 | 1.2547 | 1.8383
[8 empty] | 16.7805 | 306.9888 | -100.0991 | 492.2419 | 0 | 0.78285 | 1.2553 | 1.8292
[8 empty] | 16.8321 | 308.0456 | -100.0403 | 492.1832 | 0 | 0.78554 | 1.2551 | 1.8299
[8 empty] | 16.8814 | 307.4283 | -99.2473 | 491.3901 | 0 | 0.78397 | 1.2531 | 1.8209
[8 empty] | 16.9308 | 306.7816 | -100.334 | 492.4769 | 0 | 0.78232 | 1.2559 | 1.8118
[8 empty] | 16.9786 | 307.1042 | -100.5103 | 492.6531 | 0 | 0.78314 | 1.2563 | 1.8086
[8 empty] | 17.0313 | 308.1904 | -101.1858 | 493.3287 | 0 | 0.78591 | 1.258 | 1.8094
[8 empty] | 17.0807 | 308.4836 | -101.8908 | 494.0336 | 0 | 0.78666 | 1.2598 | 1.8058
[8 empty] | 17.1301 | 308.2481 | -102.1845 | 494.3273 | 0 | 0.78606 | 1.2606 | 1.7993
[8 empty] | 17.1817 | 309.0112 | -102.2432 | 494.386 | -0.0005488 | 0.78801 | 1.2607 | 1.7983
[8 empty] | 17.2311 | 309.0107 | -102.1845 | 494.3273 | 0 | 0.78801 | 1.2606 | 1.7931
[8 empty] | 17.2805 | 308.8046 | -102.86 | 495.0028 | -0.0005488 | 0.78748 | 1.2623 | 1.7868
[8 empty] | 17.3315 | 309.509 | -103.0363 | 495.1791 | -0.0005488 | 0.78928 | 1.2628 | 1.7856
[8 empty] | 17.3825 | 309.7435 | -103.095 | 495.2378 | 0 | 0.78987 | 1.2629 | 1.7817
[8 empty] | 17.4303 | 309.508 | -103.33 | 495.4728 | 0 | 0.78927 | 1.2635 | 1.7755
[8 empty] | 17.4797 | 309.625 | -103.5062 | 495.649 | 0 | 0.78957 | 1.264 | 1.7712
[8 empty] | 17.5313 | 310.1238 | -103.8293 | 495.9721 | 0 | 0.79084 | 1.2648 | 1.7688
[8 empty] | 17.5785 | 310.5639 | -103.888 | 496.0309 | -0.0005488 | 0.79197 | 1.2649 | 1.7665
[8 empty] | 17.6301 | 310.3284 | -103.9468 | 496.0896 | -0.0005488 | 0.79137 | 1.2651 | 1.76
[8 empty] | 17.6795 | 311.2091 | -106.1497 | 498.2925 | 0 | 0.79361 | 1.2707 | 1.7601
[8 empty] | 17.7305 | 311.5904 | -105.9734 | 498.1163 | 0 | 0.79458 | 1.2702 | 1.7572
[8 empty] | 17.7783 | 311.3256 | -106.0909 | 498.2337 | 0 | 0.79391 | 1.2705 | 1.751
[8 empty] | 17.8277 | 311.0608 | -106.3846 | 498.5275 | -0.0005488 | 0.79323 | 1.2713 | 1.7446
[8 empty] | 17.8787 | 311.8827 | -107.1189 | 499.2618 | -0.0010976 | 0.79533 | 1.2732 | 1.7443
[8 empty] | 17.9281 | 311.706 | -107.4127 | 499.5555 | 0 | 0.79488 | 1.2739 | 1.7385
[8 empty] | 17.9775 | 312.2048 | -107.2952 | 499.438 | 0 | 0.79615 | 1.2736 | 1.7365
[8 empty] | 18.0307 | 312.5861 | -106.4434 | 498.5862 | 0 | 0.79712 | 1.2714 | 1.7334
[8 empty] | 18.0801 | 312.7031 | -106.6196 | 498.7624 | 0 | 0.79742 | 1.2719 | 1.7294
[8 empty] | 18.1295 | 312.4089 | -106.6784 | 498.8212 | -0.0005488 | 0.79667 | 1.272 | 1.723
[8 empty] | 18.1773 | 312.3204 | -106.7665 | 498.9093 | 0 | 0.79645 | 1.2723 | 1.718
[8 empty] | 18.2267 | 313.0836 | -107.0602 | 499.203 | -0.0005488 | 0.79839 | 1.273 | 1.7175
[8 empty] | 18.2816 | 313.1418 | -107.1189 | 499.2618 | -0.0005488 | 0.79854 | 1.2732 | 1.7127
[8 empty] | 18.3271 | 312.7008 | -107.1189 | 499.2618 | 0 | 0.79742 | 1.2732 | 1.706
[8 empty] | 18.3804 | 313.4052 | -106.0909 | 498.2337 | 0 | 0.79921 | 1.2705 | 1.7049
[8 empty] | 18.4314 | 313.346 | -106.6196 | 498.7624 | 0 | 0.79906 | 1.2719 | 1.6999
[8 empty] | 18.4791 | 312.9637 | -106.6784 | 498.8212 | 0 | 0.79809 | 1.272 | 1.6934
[8 empty] | 18.5285 | 312.9045 | -106.7665 | 498.9093 | 0 | 0.79793 | 1.2723 | 1.6886
[8 empty] | 18.5779 | 313.9027 | -107.0602 | 499.203 | -0.0010976 | 0.80048 | 1.273 | 1.6895
[8 empty] | 18.6273 | 314.1078 | -107.4127 | 499.5555 | 0 | 0.801 | 1.2739 | 1.6861
[8 empty] | 18.6784 | 313.5199 | -106.5609 | 498.7037 | 0 | 0.7995 | 1.2717 | 1.6783
[8 empty] | 18.73 | 313.8425 | -106.884 | 499.0268 | 0 | 0.80033 | 1.2726 | 1.6754
[8 empty] | 18.7772 | 314.2239 | -107.4714 | 499.6142 | 0 | 0.8013 | 1.2741 | 1.6733
[8 empty] | 18.8288 | 314.0178 | -107.5301 | 499.673 | 0 | 0.80077 | 1.2742 | 1.6676
[8 empty] | 18.8782 | 314.781 | -107.7064 | 499.8492 | -0.0005488 | 0.80272 | 1.2747 | 1.6673
[8 empty] | 18.9276 | 315.1037 | -107.9413 | 500.0842 | -0.0005488 | 0.80354 | 1.2753 | 1.6646
[8 empty] | 18.9786 | 314.9857 | -108.0588 | 500.2017 | -0.0010976 | 0.80324 | 1.2756 | 1.6595
[8 empty] | 19.028 | 314.7797 | -108.9694 | 501.1122 | 0 | 0.80272 | 1.2779 | 1.6541
[8 empty] | 19.0796 | 315.2785 | -108.8519 | 500.9947 | 0 | 0.80399 | 1.2776 | 1.6523
[8 empty] | 19.1268 | 315.1606 | -108.8519 | 500.9947 | -0.0005488 | 0.80369 | 1.2776 | 1.6476
[8 empty] | 19.1784 | 315.4245 | -109.0281 | 501.1709 | -0.0005488 | 0.80436 | 1.278 | 1.6445
[8 empty] | 19.2278 | 316.0996 | -109.0281 | 501.1709 | 0 | 0.80608 | 1.278 | 1.6438
[8 empty] | 19.2788 | 315.7174 | -109.2043 | 501.3472 | 0 | 0.80511 | 1.2785 | 1.6375
[8 empty] | 19.3282 | 315.9225 | -109.3806 | 501.5234 | 0 | 0.80563 | 1.2789 | 1.6343
[8 empty] | 19.3776 | 315.6577 | -109.3806 | 501.5234 | 0 | 0.80496 | 1.2789 | 1.6288
[8 empty] | 19.4286 | 316.421 | -109.5568 | 501.6996 | -0.0010976 | 0.8069 | 1.2794 | 1.6285
[8 empty] | 19.478 | 316.3618 | -109.6155 | 501.7584 | 0 | 0.80675 | 1.2795 | 1.624
[8 empty] | 19.528 | 316.4788 | -109.5568 | 501.6996 | 0 | 0.80705 | 1.2794 | 1.6205
[8 empty] | 19.579 | 316.7427 | -109.2043 | 501.3472 | 0 | 0.80772 | 1.2785 | 1.6176
[8 empty] | 19.6284 | 316.478 | -109.5568 | 501.6996 | 0 | 0.80705 | 1.2794 | 1.6122
[8 empty] | 19.6778 | 316.1545 | -109.9386 | 502.0814 | -0.0010976 | 0.80622 | 1.2804 | 1.6065
[8 empty] | 19.7272 | 316.2422 | -110.0561 | 502.1989 | -0.0005488 | 0.80645 | 1.2807 | 1.6029
[8 empty] | 19.7783 | 316.7998 | -108.9694 | 501.1122 | 0 | 0.80787 | 1.2779 | 1.6016
[8 empty] | 19.826 | 316.4763 | -108.1763 | 500.3191 | 0 | 0.80704 | 1.2759 | 1.5961
[8 empty] | 19.8771 | 316.7989 | -108.6169 | 500.7597 | -0.0005488 | 0.80787 | 1.277 | 1.5936
[8 empty] | 19.9286 | 317.1803 | -108.8519 | 500.9947 | 0 | 0.80884 | 1.2776 | 1.5914
[8 empty] | 19.978 | 317.2387 | -109.5568 | 501.6996 | -0.0005488 | 0.80899 | 1.2794 | 1.5878
[8 empty] | 20.0274 | 317.1208 | -110.5848 | 502.7276 | 0 | 0.80869 | 1.282 | 1.5833
[8 empty] | 20.0785 | 318.2365 | -112.9933 | 505.1361 | 0 | 0.81153 | 1.2881 | 1.5848
[8 empty] | 20.1279 | 317.6193 | -112.1415 | 504.2843 | -0.0005488 | 0.80996 | 1.286 | 1.5778
[8 empty] | 20.1773 | 317.7363 | -112.5821 | 504.7249 | -0.0005488 | 0.81026 | 1.2871 | 1.5746
[8 empty] | 20.225 | 318.059 | -114.1975 | 506.3404 | 0 | 0.81108 | 1.2912 | 1.5724
[8 empty] | 20.2761 | 318.558 | -113.9332 | 506.076 | 0 | 0.81235 | 1.2905 | 1.5709
[8 empty] | 20.3277 | 318.675 | -113.8744 | 506.0173 | 0 | 0.81265 | 1.2904 | 1.5675
[8 empty] | 20.3771 | 318.1753 | -113.757 | 505.8998 | 0 | 0.81138 | 1.2901 | 1.5613
[8 empty] | 20.4281 | 319.1148 | -113.9332 | 506.076 | 0 | 0.81377 | 1.2905 | 1.562
[8 empty] | 20.4759 | 319.3787 | -113.9332 | 506.076 | 0 | 0.81444 | 1.2905 | 1.5596
[8 empty] | 20.5269 | 319.0552 | -112.6408 | 504.7837 | -0.0005488 | 0.81362 | 1.2872 | 1.5542
[8 empty] | 20.5746 | 318.3793 | -112.9933 | 505.1361 | 0 | 0.8119 | 1.2881 | 1.5473
[8 empty] | 20.6257 | 318.9957 | -113.1695 | 505.3123 | 0 | 0.81347 | 1.2886 | 1.5464
[8 empty] | 20.6751 | 318.8778 | -113.287 | 505.4298 | 0 | 0.81317 | 1.2889 | 1.5422
[8 empty] | 20.7267 | 318.9949 | -113.3458 | 505.4886 | 0 | 0.81347 | 1.289 | 1.5389
[8 empty] | 20.7794 | 319.7582 | -113.4632 | 505.6061 | 0 | 0.81541 | 1.2893 | 1.5387
[8 empty] | 20.8255 | 319.5522 | -113.3458 | 505.4886 | 0 | 0.81489 | 1.289 | 1.5343
[8 empty] | 20.8765 | 319.3168 | -112.024 | 504.1668 | 0 | 0.81429 | 1.2857 | 1.5294
[8 empty] | 20.9259 | 318.8759 | -112.1415 | 504.2843 | 0 | 0.81316 | 1.286 | 1.5237
[8 empty] | 20.9769 | 319.4336 | -111.3191 | 503.4619 | 0 | 0.81458 | 1.2839 | 1.5226
[8 empty] | 21.0263 | 319.0514 | -110.5261 | 502.6689 | 0 | 0.81361 | 1.2819 | 1.5172
[8 empty] | 21.0741 | 318.816 | -109.0281 | 501.1709 | 0 | 0.81301 | 1.278 | 1.5127
[8 empty] | 21.1273 | 319.3149 | -109.2631 | 501.4059 | 0 | 0.81428 | 1.2786 | 1.5112
[8 empty] | 21.1767 | 319.3733 | -109.8211 | 501.964 | 0 | 0.81443 | 1.2801 | 1.508
[8 empty] | 21.2261 | 319.0498 | -110.4673 | 502.6101 | 0 | 0.81361 | 1.2817 | 1.5029
[8 empty] | 21.2772 | 319.7544 | -110.8198 | 502.9626 | -0.0005488 | 0.8154 | 1.2826 | 1.5026
[8 empty] | 21.3266 | 319.8128 | -113.3458 | 505.4886 | 0 | 0.81555 | 1.289 | 1.4994
[8 empty] | 21.3743 | 319.4306 | -112.5821 | 504.7249 | 0 | 0.81458 | 1.2871 | 1.4943
[8 empty] | 21.4237 | 319.3715 | -115.2549 | 507.3977 | 0 | 0.81443 | 1.2939 | 1.4906
[8 empty] | 21.4753 | 319.9879 | -114.3738 | 506.5166 | 0 | 0.816 | 1.2917 | 1.4899
[8 empty] | 21.5247 | 319.6938 | -113.522 | 505.6648 | 0 | 0.81525 | 1.2895 | 1.4851
[8 empty] | 21.5757 | 319.7522 | -113.757 | 505.8998 | -0.0005488 | 0.8154 | 1.2901 | 1.4818
[8 empty] | 21.6251 | 320.5155 | -114.6087 | 506.7516 | -0.0005488 | 0.81734 | 1.2923 | 1.482
[8 empty] | 21.6762 | 320.6914 | -114.4325 | 506.5753 | -0.0010976 | 0.81779 | 1.2918 | 1.4793
[8 empty] | 21.7256 | 320.691 | -116.1067 | 508.2495 | 0 | 0.81779 | 1.2961 | 1.4759
[8 empty] | 21.7772 | 319.1046 | -114.55 | 506.6928 | 0 | 0.81375 | 1.2921 | 1.4652
[8 empty] | 21.8266 | 319.6916 | -113.757 | 505.8998 | 0 | 0.81524 | 1.2901 | 1.4645
[8 empty] | 21.876 | 319.2507 | -113.8157 | 505.9585 | 0 | 0.81412 | 1.2902 | 1.4592
[8 empty] | 21.9237 | 319.4854 | -113.8157 | 505.9585 | -0.0005488 | 0.81472 | 1.2902 | 1.4571
[8 empty] | 21.9748 | 320.0724 | -113.9919 | 506.1348 | -0.0005488 | 0.81621 | 1.2907 | 1.4564
[8 empty] | 22.0241 | 319.8665 | -113.9332 | 506.076 | -0.0005488 | 0.81569 | 1.2905 | 1.4522
[8 empty] | 22.0752 | 319.9249 | -114.08 | 506.2229 | 0 | 0.81584 | 1.2909 | 1.4491
[8 empty] | 22.1246 | 319.6896 | -114.3738 | 506.5166 | -0.0010976 | 0.81524 | 1.2917 | 1.4448
[8 empty] | 22.174 | 320.6291 | -114.7262 | 506.869 | -0.0005488 | 0.81763 | 1.2926 | 1.4458
[8 empty] | 22.2234 | 320.7463 | -115.6955 | 507.8383 | -0.0005488 | 0.81793 | 1.295 | 1.4431
[8 empty] | 22.2728 | 320.8928 | -117.8984 | 510.0412 | 0 | 0.81831 | 1.3007 | 1.4406
[8 empty] | 22.326 | 321.5092 | -117.3109 | 509.4538 | -0.0005488 | 0.81988 | 1.2992 | 1.4399
[8 empty] | 22.3754 | 321.3327 | -116.8704 | 509.0132 | 0 | 0.81943 | 1.298 | 1.4359
[8 empty] | 22.4232 | 321.0093 | -116.7529 | 508.8957 | 0 | 0.8186 | 1.2977 | 1.4314
[8 empty] | 22.4726 | 320.9502 | -116.048 | 508.1908 | 0 | 0.81845 | 1.2959 | 1.428
[8 empty] | 22.5252 | 321.7723 | -116.8704 | 509.0132 | -0.0010976 | 0.82055 | 1.298 | 1.4283
[8 empty] | 22.5752 | 321.6251 | -116.8704 | 509.0132 | -0.0005488 | 0.82017 | 1.298 | 1.4245
[8 empty] | 22.6246 | 321.566 | -117.076 | 509.2188 | -0.0010976 | 0.82002 | 1.2986 | 1.4212
[8 empty] | 22.674 | 322.3293 | -117.8396 | 509.9825 | 0 | 0.82197 | 1.3005 | 1.4214
[8 empty] | 22.725 | 322.5934 | -117.6634 | 509.8062 | 0 | 0.82264 | 1.3001 | 1.4194
[8 empty] | 22.7744 | 322.2112 | -117.5459 | 509.6887 | 0 | 0.82167 | 1.2998 | 1.4146
[8 empty] | 22.8255 | 322.6515 | -118.0159 | 510.1587 | 0 | 0.82279 | 1.301 | 1.4134
[8 empty] | 22.8732 | 321.8875 | -116.5767 | 508.7195 | -0.0005488 | 0.82084 | 1.2973 | 1.4071
[8 empty] | 22.9243 | 320.8885 | -115.0787 | 507.2215 | 0 | 0.8183 | 1.2935 | 1.3996
[8 empty] | 22.9759 | 320.6826 | -114.8437 | 506.9865 | 0 | 0.81777 | 1.2929 | 1.3956
[8 empty] | 23.0236 | 320.8879 | -113.522 | 505.6648 | -0.0010976 | 0.81829 | 1.2895 | 1.3936
[8 empty] | 23.0746 | 320.6232 | -115.578 | 507.7208 | -0.0005488 | 0.81762 | 1.2947 | 1.3894
[8 empty] | 23.124 | 320.6229 | -115.2549 | 507.3977 | -0.0005488 | 0.81762 | 1.2939 | 1.3864
[8 empty] | 23.1751 | 321.3275 | -115.3724 | 507.5152 | 0 | 0.81941 | 1.2942 | 1.3864
[8 empty] | 23.2245 | 321.2391 | -115.9305 | 508.0733 | -0.0005488 | 0.81919 | 1.2956 | 1.383
[8 empty] | 23.2739 | 321.0626 | -117.4872 | 509.63 | -0.0005488 | 0.81874 | 1.2996 | 1.3794
[8 empty] | 23.3216 | 321.0035 | -117.3109 | 509.4538 | 0 | 0.81859 | 1.2992 | 1.3763
[8 empty] | 23.3749 | 321.4438 | -116.6941 | 508.837 | -0.0010976 | 0.81971 | 1.2976 | 1.375
[8 empty] | 23.4243 | 321.4435 | -116.8116 | 508.9544 | -0.0005488 | 0.81971 | 1.2979 | 1.3721
[8 empty] | 23.4737 | 321.3845 | -116.6354 | 508.7782 | -0.0005488 | 0.81956 | 1.2974 | 1.369
[8 empty] | 23.5247 | 321.8247 | -116.9879 | 509.1307 | -0.0005488 | 0.82068 | 1.2983 | 1.3679
[8 empty] | 23.5741 | 321.5014 | -116.8704 | 509.0132 | -0.0005488 | 0.81986 | 1.298 | 1.3637
[8 empty] | 23.6235 | 321.6773 | -116.8704 | 509.0132 | 0 | 0.82031 | 1.298 | 1.3615
[8 empty] | 23.6729 | 321.3833 | -116.8704 | 509.0132 | -0.0005488 | 0.81956 | 1.298 | 1.3575
[8 empty] | 23.7223 | 321.8236 | -117.6047 | 509.7475 | 0 | 0.82068 | 1.2999 | 1.3565
[8 empty] | 23.7739 | 322.0583 | -117.1935 | 509.3363 | 0 | 0.82128 | 1.2989 | 1.3545
[8 empty] | 23.8233 | 321.7643 | -117.1347 | 509.2775 | 0 | 0.82053 | 1.2987 | 1.3505
[8 empty] | 23.8743 | 322.4395 | -117.1935 | 509.3363 | 0 | 0.82225 | 1.2989 | 1.3504
[8 empty] | 23.9237 | 321.8224 | -117.1347 | 509.2775 | 0 | 0.82068 | 1.2987 | 1.3451
[8 empty] | 23.9731 | 321.5578 | -117.3697 | 509.5125 | 0 | 0.82 | 1.2993 | 1.3412
[8 empty] | 24.0225 | 322.1156 | -117.3697 | 509.5125 | 0 | 0.82142 | 1.2993 | 1.3408
[8 empty] | 24.0757 | 321.9391 | -117.5459 | 509.6887 | 0 | 0.82097 | 1.2998 | 1.3371
[8 empty] | 24.1235 | 321.6744 | -117.4284 | 509.5713 | 0 | 0.8203 | 1.2995 | 1.3333
[8 empty] | 24.1729 | 321.4979 | -117.3697 | 509.5125 | 0 | 0.81985 | 1.2993 | 1.3299
[8 empty] | 24.2239 | 321.6152 | -115.4899 | 507.6327 | -0.0005488 | 0.82015 | 1.2945 | 1.3275
[8 empty] | 24.2733 | 321.3212 | -114.1975 | 506.3404 | 0 | 0.8194 | 1.2912 | 1.3236
[8 empty] | 24.3227 | 321.2328 | -115.2549 | 507.3977 | 0 | 0.81917 | 1.2939 | 1.3206
[8 empty] | 24.3738 | 322.3193 | -116.9879 | 509.1307 | 0 | 0.82194 | 1.2983 | 1.3223
[8 empty] | 24.4232 | 322.3777 | -116.6941 | 508.837 | 0 | 0.82209 | 1.2976 | 1.3198
[8 empty] | 24.4709 | 322.0544 | -117.5459 | 509.6887 | 0 | 0.82127 | 1.2998 | 1.3159
[8 empty] | 24.522 | 321.8192 | -120.3069 | 512.4497 | 0 | 0.82067 | 1.3068 | 1.3122
[8 empty] | 24.5719 | 322.7001 | -118.8677 | 511.0105 | 0 | 0.82291 | 1.3031 | 1.3132
[8 empty] | 24.6229 | 322.3767 | -118.4564 | 510.5993 | 0 | 0.82209 | 1.3021 | 1.3091
[8 empty] | 24.6723 | 322.4352 | -119.1026 | 511.2454 | 0 | 0.82224 | 1.3037 | 1.3067
[8 empty] | 24.7234 | 322.5818 | -118.6914 | 510.8342 | 0 | 0.82261 | 1.3027 | 1.3046
[8 empty] | 24.7728 | 322.4347 | -119.2789 | 511.4217 | 0 | 0.82224 | 1.3042 | 1.3014
[8 empty] | 24.8222 | 322.0526 | -118.1921 | 510.3349 | 0 | 0.82126 | 1.3014 | 1.2973
[8 empty] | 24.8738 | 321.8761 | -117.8984 | 510.0412 | 0 | 0.82081 | 1.3007 | 1.2939
[8 empty] | 24.9232 | 322.4927 | -118.5739 | 510.7168 | 0 | 0.82239 | 1.3024 | 1.2938
[8 empty] | 24.9704 | 322.3162 | -118.5739 | 510.7168 | 0 | 0.82194 | 1.3024 | 1.2907
[8 empty] | 25.022 | 322.4922 | -118.4564 | 510.5993 | 0 | 0.82238 | 1.3021 | 1.2887
[8 empty] | 25.0714 | 322.4919 | -118.5739 | 510.7168 | 0 | 0.82238 | 1.3024 | 1.2862
[8 empty] | 25.1224 | 322.6973 | -118.5739 | 510.7168 | 0 | 0.82291 | 1.3024 | 1.2844
[8 empty] | 25.1718 | 322.1096 | -118.5152 | 510.658 | 0 | 0.82141 | 1.3022 | 1.2795
[8 empty] | 25.2212 | 322.5793 | -117.6047 | 509.7475 | 0 | 0.82261 | 1.2999 | 1.2789
[8 empty] | 25.2728 | 322.491 | -116.6354 | 508.7782 | 0 | 0.82238 | 1.2974 | 1.2759
[8 empty] | 25.3222 | 321.9914 | -115.6955 | 507.8383 | 0 | 0.82111 | 1.295 | 1.2714
[8 empty] | 25.3716 | 321.6681 | -115.813 | 507.9558 | 0 | 0.82028 | 1.2953 | 1.2677
[8 empty] | 25.4226 | 322.2553 | -116.2242 | 508.367 | 0.0005488 | 0.82178 | 1.2964 | 1.2675
[8 empty] | 25.4737 | 322.1963 | -116.1067 | 508.2495 | 0 | 0.82163 | 1.2961 | 1.2647
[8 empty] | 25.5214 | 322.1961 | -116.8704 | 509.0132 | 0 | 0.82163 | 1.298 | 1.2623
[8 empty] | 25.5708 | 322.2546 | -116.7529 | 508.8957 | 0 | 0.82178 | 1.2977 | 1.2601
[8 empty] | 25.6202 | 322.695 | -118.0746 | 510.2174 | 0.0005488 | 0.8229 | 1.3011 | 1.2594
[8 empty] | 25.6696 | 322.1073 | -117.7222 | 509.865 | 0 | 0.8214 | 1.3002 | 1.2547
[8 empty] | 25.719 | 322.254 | -118.6914 | 510.8342 | 0 | 0.82178 | 1.3027 | 1.2529
[8 empty] | 25.7706 | 322.8118 | -118.5739 | 510.7168 | 0 | 0.8232 | 1.3024 | 1.2525
[8 empty] | 25.8216 | 323.0759 | -119.6901 | 511.8329 | 0.0005488 | 0.82387 | 1.3052 | 1.2511
[8 empty] | 25.871 | 322.7526 | -119.0439 | 511.1867 | 0 | 0.82305 | 1.3036 | 1.2474
[8 empty] | 25.9221 | 323.5161 | -119.5726 | 511.7154 | 0 | 0.825 | 1.3049 | 1.2479
[8 empty] | 25.9715 | 322.7522 | -118.7502 | 510.893 | 0 | 0.82305 | 1.3028 | 1.2426
[8 empty] | 26.0209 | 322.9282 | -118.8677 | 511.0105 | 0 | 0.8235 | 1.3031 | 1.2409
[8 empty] | 26.0703 | 322.3699 | -118.6327 | 510.7755 | 0 | 0.82207 | 1.3025 | 1.2364
[8 empty] | 26.1202 | 322.8103 | -117.4872 | 509.63 | 0 | 0.8232 | 1.2996 | 1.2357
[8 empty] | 26.1696 | 323.0157 | -117.2522 | 509.395 | 0 | 0.82372 | 1.299 | 1.2342
[8 empty] | 26.219 | 322.4868 | -117.0172 | 509.16 | 0 | 0.82237 | 1.2984 | 1.2298
[8 empty] | 26.27 | 323.1328 | -117.3109 | 509.4538 | 0 | 0.82402 | 1.2992 | 1.2299
[8 empty] | 26.3211 | 322.8682 | -117.3697 | 509.5125 | 0 | 0.82334 | 1.2993 | 1.2265
[8 empty] | 26.3705 | 322.7505 | -117.1935 | 509.3363 | 0 | 0.82304 | 1.2989 | 1.2238
[8 empty] | 26.4166 | 321.8692 | -117.076 | 509.2188 | 0 | 0.8208 | 1.2986 | 1.2183
[8 empty] | 26.4715 | 323.1907 | -117.4284 | 509.5713 | -0.0005488 | 0.82417 | 1.2995 | 1.2208
[8 empty] | 26.5209 | 322.6912 | -117.4284 | 509.5713 | 0 | 0.82289 | 1.2995 | 1.2166
[8 empty] | 26.5703 | 320.7819 | -116.048 | 508.1908 | 0.0005488 | 0.81802 | 1.2959 | 1.2072
[8 empty] | 26.6213 | 320.7229 | -114.4913 | 506.6341 | 0 | 0.81787 | 1.292 | 1.2046
[8 empty] | 26.6707 | 319.9591 | -112.6408 | 504.7837 | 0 | 0.81592 | 1.2872 | 1.1995
[8 empty] | 26.7201 | 319.6652 | -112.0828 | 504.2256 | 0 | 0.81518 | 1.2858 | 1.1962
[8 empty] | 26.7711 | 320.5461 | -111.9653 | 504.1081 | 0 | 0.81742 | 1.2855 | 1.1972
[8 empty] | 26.8211 | 320.6047 | -113.4632 | 505.6061 | 0 | 0.81757 | 1.2893 | 1.1952
[8 empty] | 26.8705 | 320.4283 | -114.08 | 506.2229 | 0.0005488 | 0.81712 | 1.2909 | 1.1924
[8 empty] | 26.9177 | 320.4281 | -114.8437 | 506.9865 | 0 | 0.81712 | 1.2929 | 1.1903
[8 empty] | 26.9709 | 321.6028 | -115.578 | 507.7208 | 0 | 0.82012 | 1.2947 | 1.1923
[8 empty] | 27.0187 | 321.3676 | -115.4899 | 507.6327 | 0 | 0.81952 | 1.2945 | 1.1893
[8 empty] | 27.0697 | 321.808 | -115.9892 | 508.132 | 0 | 0.82064 | 1.2958 | 1.1887
[8 empty] | 27.1191 | 322.1897 | -116.7529 | 508.8957 | 0 | 0.82161 | 1.2977 | 1.1879
[8 empty] | 27.1685 | 322.4245 | -117.5459 | 509.6887 | 0 | 0.82221 | 1.2998 | 1.1866
[8 empty] | 27.2201 | 322.1012 | -117.2522 | 509.395 | 0 | 0.82139 | 1.299 | 1.1832
[8 empty] | 27.2695 | 322.0423 | -118.4564 | 510.5993 | 0.0005488 | 0.82124 | 1.3021 | 1.1808
[8 empty] | 27.3205 | 322.8058 | -117.8984 | 510.0412 | 0 | 0.82318 | 1.3007 | 1.1814
[8 empty] | 27.3699 | 323.07 | -117.4872 | 509.63 | 0 | 0.82386 | 1.2996 | 1.1803
[8 empty] | 27.4177 | 323.1873 | -118.8677 | 511.0105 | 0 | 0.82416 | 1.3031 | 1.1786
[8 empty] | 27.4687 | 323.6865 | -118.1334 | 510.2762 | 0 | 0.82543 | 1.3013 | 1.1783
[8 empty] | 27.5198 | 322.8052 | -117.5459 | 509.6887 | 0 | 0.82318 | 1.2998 | 1.1729
[8 empty] | 27.5692 | 322.2469 | -117.3109 | 509.4538 | 0 | 0.82176 | 1.2992 | 1.1687
[8 empty] | 27.6186 | 321.9824 | -117.6047 | 509.7475 | 0 | 0.82108 | 1.2999 | 1.1657
[8 empty] | 27.6701 | 322.746 | -116.4592 | 508.602 | 0 | 0.82303 | 1.297 | 1.1663
[8 empty] | 27.7195 | 322.364 | -116.6941 | 508.837 | 0 | 0.82206 | 1.2976 | 1.1628
[8 empty] | 27.7689 | 321.747 | -116.7529 | 508.8957 | 0 | 0.82048 | 1.2977 | 1.1585
[8 empty] | 27.8183 | 322.3637 | -116.9879 | 509.1307 | 0 | 0.82206 | 1.2983 | 1.1587
[8 empty] | 27.8677 | 322.0404 | -117.0172 | 509.16 | 0 | 0.82123 | 1.2984 | 1.1555
[8 empty] | 27.9171 | 321.8641 | -116.9291 | 509.0719 | 0 | 0.82078 | 1.2982 | 1.1528
[8 empty] | 27.9665 | 322.3045 | -116.6941 | 508.837 | 0 | 0.82191 | 1.2976 | 1.1523
[8 empty] | 28.0176 | 322.7449 | -116.9291 | 509.0719 | 0 | 0.82303 | 1.2982 | 1.1518
[8 empty] | 28.0675 | 322.2455 | -117.4872 | 509.63 | 0 | 0.82176 | 1.2996 | 1.148
[8 empty] | 28.1169 | 321.8047 | -117.1347 | 509.2775 | 0 | 0.82063 | 1.2987 | 1.1444
[8 empty] | 28.1679 | 322.4802 | -116.9291 | 509.0719 | 0 | 0.82235 | 1.2982 | 1.1447
[8 empty] | 28.219 | 322.3038 | -117.076 | 509.2188 | 0 | 0.8219 | 1.2986 | 1.142
[8 empty] | 28.2667 | 322.1862 | -116.8116 | 508.9544 | 0 | 0.8216 | 1.2979 | 1.1397
[8 empty] | 28.3178 | 322.3623 | -116.7529 | 508.8957 | 0 | 0.82205 | 1.2977 | 1.1383
[8 empty] | 28.3694 | 322.5677 | -117.076 | 509.2188 | 0 | 0.82258 | 1.2986 | 1.1369
[8 empty] | 28.4188 | 321.9802 | -117.4872 | 509.63 | 0 | 0.82108 | 1.2996 | 1.1329
[8 empty] | 28.4682 | 322.1856 | -117.8984 | 510.0412 | 0 | 0.8216 | 1.3007 | 1.1316
[8 empty] | 28.5176 | 322.4205 | -116.5179 | 508.6607 | 0 | 0.8222 | 1.2971 | 1.1305
[8 empty] | 28.5686 | 321.9798 | -115.3137 | 507.4565 | 0 | 0.82108 | 1.2941 | 1.1269
[8 empty] | 28.6196 | 321.9209 | -114.3738 | 506.5166 | 0 | 0.82093 | 1.2917 | 1.1247
[8 empty] | 28.669 | 321.5977 | -114.7262 | 506.869 | 0 | 0.8201 | 1.2926 | 1.1216
[8 empty] | 28.7184 | 321.8619 | -114.785 | 506.9278 | 0 | 0.82078 | 1.2927 | 1.1206
[8 empty] | 28.7684 | 321.8618 | -115.9305 | 508.0733 | 0 | 0.82078 | 1.2956 | 1.1187
[8 empty] | 28.8156 | 321.5386 | -116.5179 | 508.6607 | 0 | 0.81995 | 1.2971 | 1.1157
[8 empty] | 28.8688 | 322.3022 | -116.2829 | 508.4258 | 0 | 0.8219 | 1.2965 | 1.1163
[8 empty] | 28.9166 | 322.0965 | -116.5179 | 508.6607 | 0 | 0.82138 | 1.2971 | 1.1138
[8 empty] | 28.9676 | 322.0376 | -116.4592 | 508.602 | 0 | 0.82123 | 1.297 | 1.1116
[8 empty] | 29.0203 | 322.4193 | -115.9305 | 508.0733 | 0 | 0.8222 | 1.2956 | 1.1109
[8 empty] | 29.0681 | 322.0374 | -114.9612 | 507.104 | 0.0005488 | 0.82122 | 1.2932 | 1.1078
[8 empty] | 29.1175 | 321.861 | -115.9305 | 508.0733 | 0 | 0.82078 | 1.2956 | 1.1053
[8 empty] | 29.1668 | 322.184 | -115.8717 | 508.0145 | 0 | 0.8216 | 1.2955 | 1.1045
[8 empty] | 29.2168 | 321.7434 | -115.0199 | 507.1628 | 0 | 0.82047 | 1.2933 | 1.1011
[8 empty] | 29.2662 | 322.037 | -115.2549 | 507.3977 | 0 | 0.82122 | 1.2939 | 1.1003
[8 empty] | 29.3156 | 321.4201 | -115.1962 | 507.339 | 0 | 0.81965 | 1.2938 | 1.0963
[8 empty] | 29.3666 | 321.8605 | -115.1962 | 507.339 | 0 | 0.82077 | 1.2938 | 1.0959
[8 empty] | 29.4177 | 322.2423 | -115.2549 | 507.3977 | 0 | 0.82175 | 1.2939 | 1.0953
[8 empty] | 29.4671 | 321.5373 | -115.1962 | 507.339 | 0 | 0.81995 | 1.2938 | 1.0911
[8 empty] | 29.5187 | 322.1833 | -115.2549 | 507.3977 | 0 | 0.8216 | 1.2939 | 1.0913
[8 empty] | 29.5681 | 321.9777 | -113.9919 | 506.1348 | 0 | 0.82107 | 1.2907 | 1.0888
[8 empty] | 29.6158 | 321.3608 | -113.9332 | 506.076 | 0 | 0.8195 | 1.2905 | 1.085
[8 empty] | 29.6652 | 321.3019 | -113.4632 | 505.6061 | 0 | 0.81935 | 1.2893 | 1.083
[8 empty] | 29.7179 | 321.8012 | -112.8171 | 504.9599 | 0 | 0.82062 | 1.2877 | 1.0827
[8 empty] | 29.7673 | 321.4193 | -113.052 | 505.1949 | -0.0010976 | 0.81965 | 1.2883 | 1.0797
[8 empty] | 29.8167 | 321.6541 | -115.1962 | 507.339 | -0.0016464 | 0.82025 | 1.2938 | 1.0787
[8 empty] | 29.8661 | 322.359 | -116.048 | 508.1908 | -0.0005488 | 0.82204 | 1.2959 | 1.0792
[8 empty] | 29.9138 | 321.8596 | -116.7529 | 508.8957 | -0.0005488 | 0.82077 | 1.2977 | 1.0758
[8 empty] | 29.9671 | 322.1826 | -116.4004 | 508.5432 | -0.0010976 | 0.8216 | 1.2968 | 1.075
[8 empty] | 30.0165 | 321.9182 | -116.048 | 508.1908 | -0.0005488 | 0.82092 | 1.2959 | 1.0724