## General
ID | Test Identification
Test Identification | Location | NWZ-BH-5021
Test Identification | Sample | 44-2
Test Identification | Depth | 39.2 | [m]
Test Identification | Type of sample | Undisturbed
Test Identification | Specimen orientation | Vertical
Specimen Visual Description
Specimen Visual Description | Grey CLAY
Initial Specimen Conditions
Initial Sample Conditions | Date test started | 25/03/2024
Initial Sample Conditions | Diameter | 50.0975 | [mm]
Initial Sample Conditions | Height | 19.1075 | [mm]
Initial Sample Conditions | Water content | 16.1801 | [%]
Initial Sample Conditions | Bulk density | 2.098 | [Mg/m³]
Initial Sample Conditions | Dry density | 1.8058 | [Mg/m³]
Initial Sample Conditions | Void ratio | 0.49515 | [-]
Initial Sample Conditions | Degree of saturation | 88.2286 | [%]
Initial Sample Conditions | Laboratory temperature | 20 | [°C]
Initial Sample Conditions | Particle density - Assumed | 2.7 | [Mg/m³]
Consolidation Results
Consolidation Results | Pressure | Void Ratio | Total strain | Coefficient of consolidation cv-90 | Coefficient of volume compressibility mv | Permeability k | Coefficient of secondary compression C
Consolidation Results | [kPa] | [-] | [%] | [m2/yr] | [MPa-1] | [m/sec] | [-]
Consolidation Results | 75 | 0.47759 | 1.1746 | 188.7571 | 0.15661 | 9.1761e-09
Consolidation Results | 150 | 0.46876 | 1.765 | 199.4677 | 0.079662 | 4.9324e-09
Consolidation Results | 300 | 0.45716 | 2.5405 | 290.664 | 0.052628 | 4.7484e-09
Consolidation Results | 600 | 0.44246 | 3.5239 | 271.2907 | 0.033633 | 2.8323e-09
Consolidation Results | 1200 | 0.42531 | 4.6708 | 356.3452 | 0.019814 | 2.1917e-09
Consolidation Results | 2400 | 0.4017 | 6.2498 | 207.773 | 0.013803 | 8.9024e-10
Consolidation Results | 4800 | 0.37023 | 8.3549 | 137.087 | 0.0093557 | 3.9811e-10
Consolidation Results | 2400 | 0.37342 | 8.1416
Consolidation Results | 1200 | 0.37675 | 7.919
Consolidation Results | 2400 | 0.37414 | 8.0935 | 282.1992 | 0.0015798 | 1.3839e-10
Consolidation Results | 4800 | 0.36773 | 8.5219 | 232.6736 | 0.0019422 | 1.4027e-10
Consolidation Results | 9600 | 0.33086 | 10.9882 | 110.0723 | 0.0056168 | 1.9191e-10
Consolidation Results | 4800 | 0.33433 | 10.7557
Consolidation Results | 2400 | 0.33876 | 10.4598
Consolidation Results | 600 | 0.34617 | 9.9644
Consolidation Results
Consolidation Results
Consolidation Results
Consolidation Results
Consolidation Results
Consolidation Results
Consolidation Results
Consolidation Results
Consolidation Results
Consolidation Results
Final Specimen Conditions
Final Specimen Conditions | Diameter | 50.0975 | [mm]
Final Specimen Conditions | Height | 17.2036 | [mm]
Final Specimen Conditions | Water content | 14.977 | [%]
Final Specimen Conditions | Bulk density | 2.3061 | [Mg/m³]
Final Specimen Conditions | Dry density | 2.0057 | [Mg/m³]
Final Specimen Conditions | Void Ratio | 0.34617 | [-]
Final Specimen Conditions | Degree of saturation | 100 | [%]

## Compression
One Dimensional Consolidation
Effective vertical stress | Void ratio | Vertical strain | Average effective vertical stress | Coefficient of Consolidation cv | Coefficient of Volume Compressibity mv | Oedometer Modulus Eoed | Coefficient of Permeability k
[kPa] | [-] | [%] | [kPa] | [m2/year] | [MPa-1] | [MPa] | [m/s]
75 | 0.47759 | 1.1746 | 37.5 | 188.7571 | 0.15661 | 6.3853 | 9.1761e-09
150 | 0.46876 | 1.765 | 112.5 | 199.4677 | 0.079662 | 12.553 | 4.9324e-09
300 | 0.45716 | 2.5405 | 225 | 290.664 | 0.052628 | 19.0012 | 4.7484e-09
600 | 0.44246 | 3.5239 | 450 | 271.2907 | 0.033633 | 29.7323 | 2.8323e-09
1200 | 0.42531 | 4.6708 | 900 | 356.3452 | 0.019814 | 50.47 | 2.1917e-09
2400 | 0.4017 | 6.2498 | 1800 | 207.773 | 0.013803 | 72.4464 | 8.9024e-10
4800 | 0.37023 | 8.3549 | 3600 | 137.087 | 0.0093557 | 106.8872 | 3.9811e-10
2400 | 0.37342 | 8.1416 | 3600
1200 | 0.37675 | 7.919 | 1800
2400 | 0.37414 | 8.0935 | 1800 | 282.1992 | 0.0015798 | 632.9902 | 1.3839e-10
4800 | 0.36773 | 8.5219 | 3600 | 232.6736 | 0.0019422 | 514.8874 | 1.4027e-10
9600 | 0.33086 | 10.9882 | 7200 | 110.0723 | 0.0056168 | 178.0385 | 1.9191e-10
4800 | 0.33433 | 10.7557 | 7200
2400 | 0.33876 | 10.4598 | 3600
600 | 0.34617 | 9.9644 | 1500