## General
ID | Test Identification
Test Identification | Location | NWZ-BH-5021
Test Identification | Sample | 44-3
Test Identification | Depth | 39.4 | [m]
Test Identification | Test number | CAUc35
Specimen Visual Description
Specimen Visual Description | Very stiff extremely high strength dark grey sandy CLAY
Initial Specimen Conditions
Initial Sample Conditions | Test start date | 25/01/2024
Initial Sample Conditions | Type of sample | Undisturbed
Initial Sample Conditions | Diameter | 70.18 | [mm]
Initial Sample Conditions | Height | 140.03 | [mm]
Initial Sample Conditions | Water content | 16.0058 | [%]
Initial Sample Conditions | Bulk density | 2.1755 | [Mg/m³]
Initial Sample Conditions | Dry density | 1.8753 | [Mg/m³]
Initial Sample Conditions | Void ratio | 0.43975 | [-]
Initial Sample Conditions | Degree of saturation | 98.2721 | [%]
Initial Sample Conditions | Particle density - Assumed | 2.7 | [Mg/m³]
Initial Sample Conditions | Torvane |  | [kPa]
Initial Sample Conditions | Pocket penetrometer | 400 | [kPa]
Initial Sample Conditions | Type of drains | Radial (spiral) & one end only
Saturation
Saturation | Pressure increments applied | 100 | [kPa]
Saturation | Differential pressure used | N/A | [kPa]
Saturation | Cell pressure | 1100 | [kPa]
Saturation | Base PWP | 999.71 | [kPa]
Saturation | Mid height PWP |  | [kPa]
Saturation | B value achieved | 0.9922 | [-]
Svh Bender Element Determinations - Post-Saturation
Svh Bender Element Determinations - Post-Saturation | Bulk density |  | [Mg/m³]
Svh Bender Element Determinations - Post-Saturation | Dry density |  | [Mg/m³]
Svh Bender Element Determinations - Post-Saturation | Void ratio |  | [-]
Svh Bender Element Determinations - Post-Saturation | Distance |  | [mm]
Svh Bender Element Determinations - Post-Saturation | Effective radial pressure |  | [kPa]
Svh Bender Element Determinations - Post-Saturation | Effective axial pressure |  | [kPa]
Svh Bender Element Determinations - Post-Saturation | Input wave period | Peak-to-Peak Arrival time | Wavelength ratio | Velocity | Gmax
Svh Bender Element Determinations - Post-Saturation | [ms] | [ms] | [-] | [m/s] | [MPa]
Svh Bender Element Determinations - Post-Saturation
Svh Bender Element Determinations - Post-Saturation
Svh Bender Element Determinations - Post-Saturation
Svh Bender Element Determinations - Post-Saturation
Svh Bender Element Determinations - Post-Saturation
Svh Bender Element Determinations - Post-Saturation
Svh Bender Element Determinations - Post-Saturation
Svh Bender Element Determinations - Post-Saturation
Svh Bender Element Determinations - Post-Saturation
Svh Bender Element Determinations - Post-Saturation
Svh Bender Element Determinations - Post-Saturation
Svh Bender Element Determinations - Post-Saturation
Svh Bender Element Determinations - Post-Saturation
Svh Bender Element Determinations - Post-Saturation
Svh Bender Element Determinations - Post-Saturation
Svh Bender Element Determinations - Post-Saturation
Svh Bender Element Determinations - Post-Saturation
Svh Bender Element Determinations - Post-Saturation
Svh Bender Element Determinations - Post-Saturation
Svh Bender Element Determinations - Post-Saturation
Svh Bender Element Determinations - Post-Saturation
Svh Bender Element Determinations - Post-Saturation
Svh Bender Element Determinations - Post-Saturation
Svh Bender Element Determinations - Post-Saturation
Svh Bender Element Determinations - Post-Saturation
Svh Bender Element Determinations - Post-Saturation
Svh Bender Element Determinations - Post-Saturation
Svh Bender Element Determinations - Post-Saturation
Svh Bender Element Determinations - Post-Saturation
Svh Bender Element Determinations - Post-Saturation
Pvh Bender Element Determinations - Post-Saturation
Pvh Bender Element Determinations - Post-Saturation | Bulk density |  | [Mg/m³]
Pvh Bender Element Determinations - Post-Saturation | Dry density |  | [Mg/m³]
Pvh Bender Element Determinations - Post-Saturation | Void ratio |  | [-]
Pvh Bender Element Determinations - Post-Saturation | Distance |  | [mm]
Pvh Bender Element Determinations - Post-Saturation | Effective radial pressure |  | [kPa]
Pvh Bender Element Determinations - Post-Saturation | Effective axial pressure |  | [kPa]
Pvh Bender Element Determinations - Post-Saturation | Input wave period | Crossover arrival time | Wavelength ratio | Velocity | Mmax
Pvh Bender Element Determinations - Post-Saturation | [ms] | [ms] | [-] | [m/s] | [MPa]
Pvh Bender Element Determinations - Post-Saturation
Pvh Bender Element Determinations - Post-Saturation
Pvh Bender Element Determinations - Post-Saturation
Pvh Bender Element Determinations - Post-Saturation
Pvh Bender Element Determinations - Post-Saturation
Pvh Bender Element Determinations - Post-Saturation
Pvh Bender Element Determinations - Post-Saturation
Pvh Bender Element Determinations - Post-Saturation
Pvh Bender Element Determinations - Post-Saturation
Pvh Bender Element Determinations - Post-Saturation
Pvh Bender Element Determinations - Post-Saturation
Pvh Bender Element Determinations - Post-Saturation
Pvh Bender Element Determinations - Post-Saturation
Pvh Bender Element Determinations - Post-Saturation
Pvh Bender Element Determinations - Post-Saturation
Pvh Bender Element Determinations - Post-Saturation
Pvh Bender Element Determinations - Post-Saturation
Pvh Bender Element Determinations - Post-Saturation
Pvh Bender Element Determinations - Post-Saturation
Pvh Bender Element Determinations - Post-Saturation
Pvh Bender Element Determinations - Post-Saturation
Pvh Bender Element Determinations - Post-Saturation
Pvh Bender Element Determinations - Post-Saturation
Pvh Bender Element Determinations - Post-Saturation
Pvh Bender Element Determinations - Post-Saturation
Pvh Bender Element Determinations - Post-Saturation
Pvh Bender Element Determinations - Post-Saturation
Pvh Bender Element Determinations - Post-Saturation
Pvh Bender Element Determinations - Post-Saturation
Pvh Bender Element Determinations - Post-Saturation
Isotropic Consolidation - 1
Isotropic Consolidation - 1 | Cell pressure | 1356 | [kPa]
Isotropic Consolidation - 1 | Back pressure | 1000 | [kPa]
Isotropic Consolidation - 1 | Base PWP | 1000.38 | [kPa]
Isotropic Consolidation - 1 | Mid height PWP |  | [kPa]
Isotropic Consolidation - 1 | Effective radial pressure | 355.62 | [kPa]
Isotropic Consolidation - 1 | Effective axial pressure | 355.62 | [kPa]
Isotropic Consolidation - 1 | Deviator stress | 0 | [kPa]
Isotropic Consolidation - 1 | Volumetric strain | 1.0552 | [%]
Isotropic Consolidation - 1 | Volumetric strain rate - end of stage | 0.00051187 | [%/hr]
Isotropic Consolidation - 1 | External axial strain | 0.48004 | [%]
Isotropic Consolidation - 1 | Local axial strain |  | [%]
Isotropic Consolidation - 1 | Local radial strain |  | [%]
Isotropic Consolidation - 1 | Water content | 15.7245 | [%]
Isotropic Consolidation - 1 | Bulk density | 2.1934 | [Mg/m³]
Isotropic Consolidation - 1 | Dry density | 1.8953 | [Mg/m³]
Isotropic Consolidation - 1 | Void ratio | 0.42456 | [-]
Isotropic Consolidation - 1 | Degree of saturation | 100 | [%]
Svh Bender Element Determinations - Post-Isotropic Consolidation - 1
Svh Bender Element Determinations - Post-Isotropic Consolidation - 1 | Bulk density |  | [Mg/m³]
Svh Bender Element Determinations - Post-Isotropic Consolidation - 1 | Dry density |  | [Mg/m³]
Svh Bender Element Determinations - Post-Isotropic Consolidation - 1 | Void ratio |  | [-]
Svh Bender Element Determinations - Post-Isotropic Consolidation - 1 | Distance |  | [mm]
Svh Bender Element Determinations - Post-Isotropic Consolidation - 1 | Effective radial pressure |  | [kPa]
Svh Bender Element Determinations - Post-Isotropic Consolidation - 1 | Effective axial pressure |  | [kPa]
Svh Bender Element Determinations - Post-Isotropic Consolidation - 1 | Input wave period | Peak-to-Peak arrival time | Wavelength ratio | Velocity | Gmax
Svh Bender Element Determinations - Post-Isotropic Consolidation - 1 | [ms] | [ms] | [-] | [m/s] | [MPa]
Svh Bender Element Determinations - Post-Isotropic Consolidation - 1
Svh Bender Element Determinations - Post-Isotropic Consolidation - 1
Svh Bender Element Determinations - Post-Isotropic Consolidation - 1
Svh Bender Element Determinations - Post-Isotropic Consolidation - 1
Svh Bender Element Determinations - Post-Isotropic Consolidation - 1
Svh Bender Element Determinations - Post-Isotropic Consolidation - 1
Svh Bender Element Determinations - Post-Isotropic Consolidation - 1
Svh Bender Element Determinations - Post-Isotropic Consolidation - 1
Svh Bender Element Determinations - Post-Isotropic Consolidation - 1
Svh Bender Element Determinations - Post-Isotropic Consolidation - 1
Svh Bender Element Determinations - Post-Isotropic Consolidation - 1
Svh Bender Element Determinations - Post-Isotropic Consolidation - 1
Svh Bender Element Determinations - Post-Isotropic Consolidation - 1
Svh Bender Element Determinations - Post-Isotropic Consolidation - 1
Svh Bender Element Determinations - Post-Isotropic Consolidation - 1
Svh Bender Element Determinations - Post-Isotropic Consolidation - 1
Svh Bender Element Determinations - Post-Isotropic Consolidation - 1
Svh Bender Element Determinations - Post-Isotropic Consolidation - 1
Svh Bender Element Determinations - Post-Isotropic Consolidation - 1
Svh Bender Element Determinations - Post-Isotropic Consolidation - 1
Svh Bender Element Determinations - Post-Isotropic Consolidation - 1
Svh Bender Element Determinations - Post-Isotropic Consolidation - 1
Svh Bender Element Determinations - Post-Isotropic Consolidation - 1
Svh Bender Element Determinations - Post-Isotropic Consolidation - 1
Svh Bender Element Determinations - Post-Isotropic Consolidation - 1
Svh Bender Element Determinations - Post-Isotropic Consolidation - 1
Svh Bender Element Determinations - Post-Isotropic Consolidation - 1
Svh Bender Element Determinations - Post-Isotropic Consolidation - 1
Svh Bender Element Determinations - Post-Isotropic Consolidation - 1
Svh Bender Element Determinations - Post-Isotropic Consolidation - 1
Pvh Bender Element Determinations - Post-Isotropic Consolidation - 1
Pvh Bender Element Determinations - Post-Isotropic Consolidation - 1 | Bulk density |  | [Mg/m³]
Pvh Bender Element Determinations - Post-Isotropic Consolidation - 1 | Dry density |  | [Mg/m³]
Pvh Bender Element Determinations - Post-Isotropic Consolidation - 1 | Void ratio |  | [-]
Pvh Bender Element Determinations - Post-Isotropic Consolidation - 1 | Distance |  | [mm]
Pvh Bender Element Determinations - Post-Isotropic Consolidation - 1 | Effective radial pressure |  | [kPa]
Pvh Bender Element Determinations - Post-Isotropic Consolidation - 1 | Effective axial pressure |  | [kPa]
Pvh Bender Element Determinations - Post-Isotropic Consolidation - 1 | Input wave period | Crossover arrival time | Wavelength ratio | Velocity | Mmax
Pvh Bender Element Determinations - Post-Isotropic Consolidation - 1 | [ms] | [ms] | [-] | [m/s] | [MPa]
Pvh Bender Element Determinations - Post-Isotropic Consolidation - 1
Pvh Bender Element Determinations - Post-Isotropic Consolidation - 1
Pvh Bender Element Determinations - Post-Isotropic Consolidation - 1
Pvh Bender Element Determinations - Post-Isotropic Consolidation - 1
Pvh Bender Element Determinations - Post-Isotropic Consolidation - 1
Pvh Bender Element Determinations - Post-Isotropic Consolidation - 1
Pvh Bender Element Determinations - Post-Isotropic Consolidation - 1
Pvh Bender Element Determinations - Post-Isotropic Consolidation - 1
Pvh Bender Element Determinations - Post-Isotropic Consolidation - 1
Pvh Bender Element Determinations - Post-Isotropic Consolidation - 1
Pvh Bender Element Determinations - Post-Isotropic Consolidation - 1
Pvh Bender Element Determinations - Post-Isotropic Consolidation - 1
Pvh Bender Element Determinations - Post-Isotropic Consolidation - 1
Pvh Bender Element Determinations - Post-Isotropic Consolidation - 1
Pvh Bender Element Determinations - Post-Isotropic Consolidation - 1
Pvh Bender Element Determinations - Post-Isotropic Consolidation - 1
Pvh Bender Element Determinations - Post-Isotropic Consolidation - 1
Pvh Bender Element Determinations - Post-Isotropic Consolidation - 1
Pvh Bender Element Determinations - Post-Isotropic Consolidation - 1
Pvh Bender Element Determinations - Post-Isotropic Consolidation - 1
Pvh Bender Element Determinations - Post-Isotropic Consolidation - 1
Pvh Bender Element Determinations - Post-Isotropic Consolidation - 1
Pvh Bender Element Determinations - Post-Isotropic Consolidation - 1
Pvh Bender Element Determinations - Post-Isotropic Consolidation - 1
Pvh Bender Element Determinations - Post-Isotropic Consolidation - 1
Pvh Bender Element Determinations - Post-Isotropic Consolidation - 1
Pvh Bender Element Determinations - Post-Isotropic Consolidation - 1
Pvh Bender Element Determinations - Post-Isotropic Consolidation - 1
Pvh Bender Element Determinations - Post-Isotropic Consolidation - 1
Pvh Bender Element Determinations - Post-Isotropic Consolidation - 1
Anisotropic Consolidation - 1
Anisotropic Consolidation - 1 | Cell pressure | 1394 | [kPa]
Anisotropic Consolidation - 1 | Back pressure | 1000 | [kPa]
Anisotropic Consolidation - 1 | Base PWP | 1000.07 | [kPa]
Anisotropic Consolidation - 1 | Mid height PWP |  | [kPa]
Anisotropic Consolidation - 1 | Effective radial pressure | 393.93 | [kPa]
Anisotropic Consolidation - 1 | Effective axial pressure | 278.9208 | [kPa]
Anisotropic Consolidation - 1 | Deviator stress | -115.0092 | [kPa]
Anisotropic Consolidation - 1 | Volumetric strain | 1.1138 | [%]
Anisotropic Consolidation - 1 | Volumetric strain rate - end of stage | 0.0020608 | [%/hr]
Anisotropic Consolidation - 1 | External axial strain | 0.37763 | [%]
Anisotropic Consolidation - 1 | Local axial strain |  | [%]
Anisotropic Consolidation - 1 | Local radial strain |  | [%]
Anisotropic Consolidation - 1 | Water content | 15.6934 | [%]
Anisotropic Consolidation - 1 | Bulk density | 2.1941 | [Mg/m³]
Anisotropic Consolidation - 1 | Dry density | 1.8964 | [Mg/m³]
Anisotropic Consolidation - 1 | Void ratio | 0.42372 | [-]
Anisotropic Consolidation - 1 | Degree of saturation | 100 | [%]
Svh Bender Element Determinations - Post-Anisotropic Consolidation - 1
Svh Bender Element Determinations - Post-Anisotropic Consolidation - 1 | Bulk density |  | [Mg/m³]
Svh Bender Element Determinations - Post-Anisotropic Consolidation - 1 | Dry density |  | [Mg/m³]
Svh Bender Element Determinations - Post-Anisotropic Consolidation - 1 | Void ratio |  | [-]
Svh Bender Element Determinations - Post-Anisotropic Consolidation - 1 | Distance |  | [mm]
Svh Bender Element Determinations - Post-Anisotropic Consolidation - 1 | Effective radial pressure |  | [kPa]
Svh Bender Element Determinations - Post-Anisotropic Consolidation - 1 | Effective axial pressure |  | [kPa]
Svh Bender Element Determinations - Post-Anisotropic Consolidation - 1 | Input wave period | Peak-to-Peak arrival time | Wavelength ratio | Velocity | Gmax
Svh Bender Element Determinations - Post-Anisotropic Consolidation - 1 | [ms] | [ms] | [-] | [m/s] | [MPa]
Svh Bender Element Determinations - Post-Anisotropic Consolidation - 1
Svh Bender Element Determinations - Post-Anisotropic Consolidation - 1
Svh Bender Element Determinations - Post-Anisotropic Consolidation - 1
Svh Bender Element Determinations - Post-Anisotropic Consolidation - 1
Svh Bender Element Determinations - Post-Anisotropic Consolidation - 1
Svh Bender Element Determinations - Post-Anisotropic Consolidation - 1
Svh Bender Element Determinations - Post-Anisotropic Consolidation - 1
Svh Bender Element Determinations - Post-Anisotropic Consolidation - 1
Svh Bender Element Determinations - Post-Anisotropic Consolidation - 1
Svh Bender Element Determinations - Post-Anisotropic Consolidation - 1
Svh Bender Element Determinations - Post-Anisotropic Consolidation - 1
Svh Bender Element Determinations - Post-Anisotropic Consolidation - 1
Svh Bender Element Determinations - Post-Anisotropic Consolidation - 1
Svh Bender Element Determinations - Post-Anisotropic Consolidation - 1
Svh Bender Element Determinations - Post-Anisotropic Consolidation - 1
Svh Bender Element Determinations - Post-Anisotropic Consolidation - 1
Svh Bender Element Determinations - Post-Anisotropic Consolidation - 1
Svh Bender Element Determinations - Post-Anisotropic Consolidation - 1
Svh Bender Element Determinations - Post-Anisotropic Consolidation - 1
Svh Bender Element Determinations - Post-Anisotropic Consolidation - 1
Svh Bender Element Determinations - Post-Anisotropic Consolidation - 1
Svh Bender Element Determinations - Post-Anisotropic Consolidation - 1
Svh Bender Element Determinations - Post-Anisotropic Consolidation - 1
Svh Bender Element Determinations - Post-Anisotropic Consolidation - 1
Svh Bender Element Determinations - Post-Anisotropic Consolidation - 1
Svh Bender Element Determinations - Post-Anisotropic Consolidation - 1
Svh Bender Element Determinations - Post-Anisotropic Consolidation - 1
Svh Bender Element Determinations - Post-Anisotropic Consolidation - 1
Svh Bender Element Determinations - Post-Anisotropic Consolidation - 1
Svh Bender Element Determinations - Post-Anisotropic Consolidation - 1
Pvh Bender Element Determinations - Post-Anisotropic Consolidation - 1
Pvh Bender Element Determinations - Post-Anisotropic Consolidation - 1 | Bulk density |  | [Mg/m³]
Pvh Bender Element Determinations - Post-Anisotropic Consolidation - 1 | Dry density |  | [Mg/m³]
Pvh Bender Element Determinations - Post-Anisotropic Consolidation - 1 | Void ratio |  | [-]
Pvh Bender Element Determinations - Post-Anisotropic Consolidation - 1 | Distance |  | [mm]
Pvh Bender Element Determinations - Post-Anisotropic Consolidation - 1 | Effective radial pressure |  | [kPa]
Pvh Bender Element Determinations - Post-Anisotropic Consolidation - 1 | Effective axial pressure |  | [kPa]
Pvh Bender Element Determinations - Post-Anisotropic Consolidation - 1 | Input wave period | Crossover arrival time | Wavelength ratio | Velocity | Mmax
Pvh Bender Element Determinations - Post-Anisotropic Consolidation - 1 | [ms] | [ms] | [-] | [m/s] | [MPa]
Pvh Bender Element Determinations - Post-Anisotropic Consolidation - 1
Pvh Bender Element Determinations - Post-Anisotropic Consolidation - 1
Pvh Bender Element Determinations - Post-Anisotropic Consolidation - 1
Pvh Bender Element Determinations - Post-Anisotropic Consolidation - 1
Pvh Bender Element Determinations - Post-Anisotropic Consolidation - 1
Pvh Bender Element Determinations - Post-Anisotropic Consolidation - 1
Pvh Bender Element Determinations - Post-Anisotropic Consolidation - 1
Pvh Bender Element Determinations - Post-Anisotropic Consolidation - 1
Pvh Bender Element Determinations - Post-Anisotropic Consolidation - 1
Pvh Bender Element Determinations - Post-Anisotropic Consolidation - 1
Pvh Bender Element Determinations - Post-Anisotropic Consolidation - 1
Pvh Bender Element Determinations - Post-Anisotropic Consolidation - 1
Pvh Bender Element Determinations - Post-Anisotropic Consolidation - 1
Pvh Bender Element Determinations - Post-Anisotropic Consolidation - 1
Pvh Bender Element Determinations - Post-Anisotropic Consolidation - 1
Pvh Bender Element Determinations - Post-Anisotropic Consolidation - 1
Pvh Bender Element Determinations - Post-Anisotropic Consolidation - 1
Pvh Bender Element Determinations - Post-Anisotropic Consolidation - 1
Pvh Bender Element Determinations - Post-Anisotropic Consolidation - 1
Pvh Bender Element Determinations - Post-Anisotropic Consolidation - 1
Pvh Bender Element Determinations - Post-Anisotropic Consolidation - 1
Pvh Bender Element Determinations - Post-Anisotropic Consolidation - 1
Pvh Bender Element Determinations - Post-Anisotropic Consolidation - 1
Pvh Bender Element Determinations - Post-Anisotropic Consolidation - 1
Pvh Bender Element Determinations - Post-Anisotropic Consolidation - 1
Pvh Bender Element Determinations - Post-Anisotropic Consolidation - 1
Pvh Bender Element Determinations - Post-Anisotropic Consolidation - 1
Pvh Bender Element Determinations - Post-Anisotropic Consolidation - 1
Pvh Bender Element Determinations - Post-Anisotropic Consolidation - 1
Pvh Bender Element Determinations - Post-Anisotropic Consolidation - 1
Stress-Controlled Cyclic Loading Stage (Drained)
Stress-Controlled Cyclic Loading Stage (Drained) | Reference deviatoric stress |  | [kPa]
Stress-Controlled Cyclic Loading Stage (Drained) | Mean qav |  | [kPa]
Stress-Controlled Cyclic Loading Stage (Drained) | Mean qcy |  | [kPa]
Stress-Controlled Cyclic Loading Stage (Drained) | Frequency |  | [Hz]
Stress-Controlled Cyclic Loading Stage (Drained) | Number of cycles applied (Nf) |  | [-]
Stress-Controlled Cyclic Loading Stage (Drained) | External eav at Nf |  | [%]
Stress-Controlled Cyclic Loading Stage (Drained) | External ecy at Nf |  | [%]
Stress-Controlled Cyclic Loading Stage (Drained) | Local eav at Nf |  | [%]
Stress-Controlled Cyclic Loading Stage (Drained) | Local ecy at Nf |  | [%]
Stress-Controlled Cyclic Loading Stage (Drained) | Volumetric strain at Nf |  | [%]
Stress-Controlled Cyclic Loading Stage (Drained) | Local volumetric strain at Nf |  | [%]
Stress-Controlled Cyclic Loading Stage (Drained) | Water content |  | [%]
Stress-Controlled Cyclic Loading Stage (Drained) | Bulk density |  | [Mg/m³]
Stress-Controlled Cyclic Loading Stage (Drained) | Dry density |  | [Mg/m³]
Stress-Controlled Cyclic Loading Stage (Drained) | Void ratio |  | [-]
Stress-Controlled Cyclic Loading Stage (Drained) | Degree of saturation |  | [%]
Stress-Controlled Cyclic Loading Stage (Drained) | Failure criteria used |  | [-]
Stress-Controlled Cyclic Loading Stage (Drained) | Cycle | eav | ecy | Eext | Eloc | lext | lloc
Stress-Controlled Cyclic Loading Stage (Drained) | [-] | [%] | [%] | [MPa] | [MPa] | [%] | [%]
Stress-Controlled Cyclic Loading Stage (Drained)
Stress-Controlled Cyclic Loading Stage (Drained)
Stress-Controlled Cyclic Loading Stage (Drained)
Stress-Controlled Cyclic Loading Stage (Drained)
Stress-Controlled Cyclic Loading Stage (Drained)
Stress-Controlled Cyclic Loading Stage (Drained)
Stress-Controlled Cyclic Loading Stage (Drained)
Stress-Controlled Cyclic Loading Stage (Drained)
Stress-Controlled Cyclic Loading Stage (Drained)
Stress-Controlled Cyclic Loading Stage (Drained)
Stress-Controlled Cyclic Loading Stage (Drained)
Stress-Controlled Cyclic Loading Stage (Drained)
Stress-Controlled Cyclic Loading Stage (Drained)
Stress-Controlled Cyclic Loading Stage (Drained)
Stress-Controlled Cyclic Loading Stage (Drained)
Stress-Controlled Cyclic Loading Stage (Drained)
Stress-Controlled Cyclic Loading Stage (Drained)
Stress-Controlled Cyclic Loading Stage (Drained)
Stress-Controlled Cyclic Loading Stage (Drained)
Stress-Controlled Cyclic Loading Stage (Drained)
Stress-Controlled Cyclic Loading Stage (Drained)
Stress-Controlled Cyclic Loading Stage (Drained)
Stress-Controlled Cyclic Loading Stage (Drained)
Stress-Controlled Cyclic Loading Stage (Drained)
Stress-Controlled Cyclic Loading Stage (Drained)
Stress-Controlled Cyclic Loading Stage (Drained)
Stress-Controlled Cyclic Loading Stage (Drained)
Stress-Controlled Cyclic Loading Stage (Drained)
Stress-Controlled Cyclic Loading Stage (Drained)
Stress-Controlled Cyclic Loading Stage (Drained)
Stress-Controlled Cyclic Loading Stage (Drained)
Stress-Controlled Cyclic Loading Stage (Drained)
Stress-Controlled Cyclic Loading Stage (Drained)
Stress-Controlled Cyclic Loading Stage (Drained)
Stress-Controlled Cyclic Loading Stage (Drained)
Stress-Controlled Cyclic Loading Stage (Drained)
Stress-Controlled Cyclic Loading Stage (Drained)
Stress-Controlled Cyclic Loading Stage (Drained)
Stress-Controlled Cyclic Loading Stage (Drained)
Stress-Controlled Cyclic Loading Stage (Drained)
Stress-Controlled Cyclic Loading Stage (Drained)
Stress-Controlled Cyclic Loading Stage (Drained)
Svh Bender Element Determinations - Post-Preshear
Svh Bender Element Determinations - Post-Preshear | Bulk density |  | [Mg/m³]
Svh Bender Element Determinations - Post-Preshear | Dry density |  | [Mg/m³]
Svh Bender Element Determinations - Post-Preshear | Void ratio |  | [-]
Svh Bender Element Determinations - Post-Preshear | Distance |  | [mm]
Svh Bender Element Determinations - Post-Preshear | Effective radial pressure |  | [kPa]
Svh Bender Element Determinations - Post-Preshear | Effective axial pressure |  | [kPa]
Svh Bender Element Determinations - Post-Preshear | Input wave period | Peak-to-Peak arrival time | Wavelength ratio | Velocity | Gmax
Svh Bender Element Determinations - Post-Preshear | [ms] | [ms] | [-] | [m/s] | [MPa]
Svh Bender Element Determinations - Post-Preshear
Svh Bender Element Determinations - Post-Preshear
Svh Bender Element Determinations - Post-Preshear
Svh Bender Element Determinations - Post-Preshear
Svh Bender Element Determinations - Post-Preshear
Svh Bender Element Determinations - Post-Preshear
Svh Bender Element Determinations - Post-Preshear
Svh Bender Element Determinations - Post-Preshear
Svh Bender Element Determinations - Post-Preshear
Svh Bender Element Determinations - Post-Preshear
Svh Bender Element Determinations - Post-Preshear
Svh Bender Element Determinations - Post-Preshear
Svh Bender Element Determinations - Post-Preshear
Svh Bender Element Determinations - Post-Preshear
Svh Bender Element Determinations - Post-Preshear
Svh Bender Element Determinations - Post-Preshear
Svh Bender Element Determinations - Post-Preshear
Svh Bender Element Determinations - Post-Preshear
Svh Bender Element Determinations - Post-Preshear
Svh Bender Element Determinations - Post-Preshear
Svh Bender Element Determinations - Post-Preshear
Svh Bender Element Determinations - Post-Preshear
Svh Bender Element Determinations - Post-Preshear
Svh Bender Element Determinations - Post-Preshear
Svh Bender Element Determinations - Post-Preshear
Svh Bender Element Determinations - Post-Preshear
Svh Bender Element Determinations - Post-Preshear
Svh Bender Element Determinations - Post-Preshear
Svh Bender Element Determinations - Post-Preshear
Svh Bender Element Determinations - Post-Preshear
Pvh Bender Element Determinations - Post-Preshear
Pvh Bender Element Determinations - Post-Preshear | Bulk density |  | [Mg/m³]
Pvh Bender Element Determinations - Post-Preshear | Dry density |  | [Mg/m³]
Pvh Bender Element Determinations - Post-Preshear | Void ratio |  | [-]
Pvh Bender Element Determinations - Post-Preshear | Distance |  | [mm]
Pvh Bender Element Determinations - Post-Preshear | Effective radial pressure |  | [kPa]
Pvh Bender Element Determinations - Post-Preshear | Effective axial pressure |  | [kPa]
Pvh Bender Element Determinations - Post-Preshear | Input wave period | Crossover arrival time | Wavelength ratio | Velocity | Mmax
Pvh Bender Element Determinations - Post-Preshear | [ms] | [ms] | [-] | [m/s] | [MPa]
Pvh Bender Element Determinations - Post-Preshear
Pvh Bender Element Determinations - Post-Preshear
Pvh Bender Element Determinations - Post-Preshear
Pvh Bender Element Determinations - Post-Preshear
Pvh Bender Element Determinations - Post-Preshear
Pvh Bender Element Determinations - Post-Preshear
Pvh Bender Element Determinations - Post-Preshear
Pvh Bender Element Determinations - Post-Preshear
Pvh Bender Element Determinations - Post-Preshear
Pvh Bender Element Determinations - Post-Preshear
Pvh Bender Element Determinations - Post-Preshear
Pvh Bender Element Determinations - Post-Preshear
Pvh Bender Element Determinations - Post-Preshear
Pvh Bender Element Determinations - Post-Preshear
Pvh Bender Element Determinations - Post-Preshear
Pvh Bender Element Determinations - Post-Preshear
Pvh Bender Element Determinations - Post-Preshear
Pvh Bender Element Determinations - Post-Preshear
Pvh Bender Element Determinations - Post-Preshear
Pvh Bender Element Determinations - Post-Preshear
Pvh Bender Element Determinations - Post-Preshear
Pvh Bender Element Determinations - Post-Preshear
Pvh Bender Element Determinations - Post-Preshear
Pvh Bender Element Determinations - Post-Preshear
Pvh Bender Element Determinations - Post-Preshear
Pvh Bender Element Determinations - Post-Preshear
Pvh Bender Element Determinations - Post-Preshear
Pvh Bender Element Determinations - Post-Preshear
Pvh Bender Element Determinations - Post-Preshear
Pvh Bender Element Determinations - Post-Preshear
Isotropic Consolidation - 2
Isotropic Consolidation - 2 | Cell pressure |  | [kPa]
Isotropic Consolidation - 2 | Back pressure |  | [kPa]
Isotropic Consolidation - 2 | Base PWP |  | [kPa]
Isotropic Consolidation - 2 | Mid height PWP |  | [kPa]
Isotropic Consolidation - 2 | Effective radial pressure |  | [kPa]
Isotropic Consolidation - 2 | Effective axial pressure |  | [kPa]
Isotropic Consolidation - 2 | Deviator stress |  | [kPa]
Isotropic Consolidation - 2 | Volumetric strain |  | [%]
Isotropic Consolidation - 2 | Volumetric strain rate - end of stage |  | [%/hr]
Isotropic Consolidation - 2 | External axial strain |  | [%]
Isotropic Consolidation - 2 | Local axial strain |  | [%]
Isotropic Consolidation - 2 | Local radial strain |  | [%]
Isotropic Consolidation - 2 | Water content |  | [%]
Isotropic Consolidation - 2 | Bulk density |  | [Mg/m³]
Isotropic Consolidation - 2 | Dry density |  | [Mg/m³]
Isotropic Consolidation - 2 | Void ratio |  | [-]
Isotropic Consolidation - 2 | Degree of saturation |  | [%]
Anisotropic Consolidation - 2
Anisotropic Consolidation - 2 | Cell pressure |  | [kPa]
Anisotropic Consolidation - 2 | Back pressure |  | [kPa]
Anisotropic Consolidation - 2 | Base PWP |  | [kPa]
Anisotropic Consolidation - 2 | Mid height PWP |  | [kPa]
Anisotropic Consolidation - 2 | Effective radial pressure |  | [kPa]
Anisotropic Consolidation - 2 | Effective axial pressure |  | [kPa]
Anisotropic Consolidation - 2 | Deviator stress |  | [kPa]
Anisotropic Consolidation - 2 | Volumetric strain |  | [%]
Anisotropic Consolidation - 2 | Volumetric strain rate - end of stage |  | [%/hr]
Anisotropic Consolidation - 2 | External axial strain |  | [%]
Anisotropic Consolidation - 2 | Local axial strain |  | [%]
Anisotropic Consolidation - 2 | Local radial strain |  | [%]
Anisotropic Consolidation - 2 | Water content |  | [%]
Anisotropic Consolidation - 2 | Bulk density |  | [Mg/m³]
Anisotropic Consolidation - 2 | Dry density |  | [Mg/m³]
Anisotropic Consolidation - 2 | Void ratio |  | [-]
Anisotropic Consolidation - 2 | Degree of saturation |  | [%]
Shearing Stage
Shearing Stage | Initial effective radial pressure | 394 | [kPa]
Shearing Stage | Initial effective axial pressure | 279.4075 | [kPa]
Shearing Stage | Rate of strain | 0.29961 | [%/hour]
At peak deviator stress
Shearing stage - At peak deviator stress | Corrected deviator stress | 1021.1442 | [kPa]
Shearing stage - At peak deviator stress | Membrane correction applied | 4.755 | [kPa]
Shearing stage - At peak deviator stress | Drain correction applied | 0 | [kPa]
Shearing stage - At peak deviator stress | External axial strain | 19.8124 | [%]
Shearing stage - At peak deviator stress | Local axial strain |  | [%]
Shearing stage - At peak deviator stress | Local radial strain |  | [%]
Shearing stage - At peak deviator stress | Excess base PWP | -31.11 | [kPa]
Shearing stage - At peak deviator stress | Excess mid height PWP |  | [kPa]
Shearing stage - At peak deviator stress | Effective radial pressure | 425.11 | [kPa]
Shearing stage - At peak deviator stress | Effective axial pressure | 1446.2542 | [kPa]
Shearing stage - At peak deviator stress | Principal effective stress ratio | 3.4021 | [-]
Shearing stage - At peak deviator stress | e50 | 1.6662 | [%]
Shearing stage - At peak deviator stress | Secant modulus (E50) at e50 | 34081.191 | [kPa]
At peak principal effective stress ratio
Shearing stage - At peak principal effective stress ratio | Corrected deviator stress | 743.2106 | [kPa]
Shearing stage - At peak principal effective stress ratio | Membrane correction applied | 1.5544 | [kPa]
Shearing stage - At peak principal effective stress ratio | Drain correction applied | 0 | [kPa]
Shearing stage - At peak principal effective stress ratio | External axial strain | 6.4765 | [%]
Shearing stage - At peak principal effective stress ratio | Local axial strain |  | [%]
Shearing stage - At peak principal effective stress ratio | Local radial strain |  | [%]
Shearing stage - At peak principal effective stress ratio | Excess base PWP | 116.71 | [kPa]
Shearing stage - At peak principal effective stress ratio | Excess mid height PWP |  | [kPa]
Shearing stage - At peak principal effective stress ratio | Effective radial pressure | 277.29 | [kPa]
Shearing stage - At peak principal effective stress ratio | Effective axial pressure | 1020.5006 | [kPa]
Shearing stage - At peak principal effective stress ratio | Principal effective stress ratio | 3.6803 | [-]
At 10% external axial strain
Shearing stage - At 10% external axial strain | Corrected deviator stress | 863.8287 | [kPa]
Shearing stage - At 10% external axial strain | Membrane correction applied | 2.3999 | [kPa]
Shearing stage - At 10% external axial strain | Drain correction applied | 0 | [kPa]
Shearing stage - At 10% external axial strain | External axial strain | 9.9997 | [%]
Shearing stage - At 10% external axial strain | Local axial strain |  | [%]
Shearing stage - At 10% external axial strain | Local radial strain |  | [%]
Shearing stage - At 10% external axial strain | Excess base PWP | 67.62 | [kPa]
Shearing stage - At 10% external axial strain | Excess mid height PWP |  | [kPa]
Shearing stage - At 10% external axial strain | Effective radial pressure | 326.38 | [kPa]
Shearing stage - At 10% external axial strain | Effective axial pressure | 1190.2087 | [kPa]
Shearing stage - At 10% external axial strain | Principal effective stress ratio | 3.6467 | [-]
Final Conditions
Final Conditions | Water content | 15.6934 | [%]
Final Conditions | Bulk density | 2.1941 | [Mg/m³]
Final Conditions | Dry density | 1.8964 | [Mg/m³]
Final Conditions | Void ratio | 0.42372 | [-]

## Saturation
Saturation
Time | Pore Water Pressure | Cell pressure
[hours] | [kPa] | [kPa]
0 | 33.44 | 50
0.0027778 | 33.38 | 50
0.011667 | 33.62 | 51
0.025556 | 34.66 | 53
0.044722 | 36.12 | 56
0.069722 | 38.07 | 59
0.10028 | 40.38 | 63
0.13611 | 43.43 | 69
0.17833 | 46.96 | 75
0.22528 | 51.41 | 81
0.27778 | 56.03 | 89
0.33639 | 61.7 | 97
0.40028 | 68.03 | 106
0.46972 | 75.22 | 116
0.545 | 83.02 | 127
0.62528 | 91.6 | 138
0.71111 | 100.68 | 150
0.80278 | 111.46 | 163
0.90028 | 122.79 | 177
1.0033 | 134.24 | 191
1.1114 | 146.97 | 207
1.2253 | 160.37 | 223
1.3444 | 174.8 | 240
1.4694 | 190.39 | 258
1.6003 | 206.04 | 276
1.7361 | 222.98 | 295
1.8778 | 240.46 | 315
2.025 | 258.91 | 336
2.1778 | 277.85 | 358
2.3364 | 298.19 | 380
2.5003 | 319.27 | 403
2.6694 | 341.38 | 427
2.8444 | 364.34 | 452
3.025 | 388.7 | 478
3.2114 | 413.67 | 504
3.4028 | 439.68 | 531
3.6006 | 466.54 | 559
3.8031 | 494.13 | 588
4.0117 | 522.45 | 618
4.2256 | 552.05 | 648
4.4444 | 581.95 | 679
4.6694 | 613.08 | 711
4.9 | 645.05 | 743
5.1364 | 677.45 | 777
5.3781 | 710.89 | 811
5.625 | 744.75 | 846
5.8778 | 780.32 | 882
6.1364 | 798.23 | 900
6.4 | 798.78 | 900
6.67 | 799.14 | 900
6.9447 | 799.57 | 900
7.225 | 799.39 | 900
7.5114 | 800.06 | 900
7.8028 | 800.24 | 900
8 | 800.42 | 900
8.0011 | 800.42 | 900
8.0044 | 888.25 | 999
8.0125 | 894.4 | 999
8.0261 | 895.8 | 999
8.0456 | 896.04 | 1000
8.0706 | 896.53 | 1000
8.1014 | 896.59 | 1000
8.1372 | 897.26 | 1000
8.1794 | 897.45 | 1000
8.2267 | 897.57 | 1001
8.2794 | 897.99 | 1001
8.3372 | 897.87 | 1001
8.4014 | 897.93 | 1000
8.4708 | 898.48 | 1001
8.5458 | 898.42 | 1000
8.6264 | 898.54 | 1000
8.7122 | 898.97 | 1000
8.8039 | 898.91 | 1000
8.9014 | 898.72 | 1000
9.0042 | 898.48 | 1000
9.1122 | 898.36 | 1000
9.2264 | 898.48 | 1000
9.3456 | 898.3 | 1000
9.4711 | 898.3 | 999
9.6011 | 898.18 | 1000
9.7375 | 898.48 | 1000
9.8789 | 898.91 | 1000
10.0264 | 899.21 | 1000
10.1792 | 899.76 | 1000
10.3375 | 899.88 | 1001
10.5014 | 900.13 | 1000
10.6706 | 899.88 | 1000
10.8456 | 899.82 | 1000
11.0261 | 899.09 | 1000
11.2125 | 899.09 | 1000
11.4042 | 898.79 | 1000
11.6011 | 898.66 | 1000
11.8039 | 898.97 | 1000
12.0122 | 899.82 | 1001
12.2267 | 900.19 | 1001
12.4456 | 899.76 | 1000
12.6706 | 900.19 | 1000
12.9014 | 899.88 | 1000
13.1375 | 898.97 | 999
13.3792 | 899.39 | 1000
13.6261 | 900.19 | 1000
13.8794 | 900.25 | 1001
14.0014 | 900.43 | 1000
14.0022 | 900.49 | 1000
14.005 | 981.98 | 1091
14.0136 | 994.71 | 1099
14.0275 | 995.99 | 1099
14.0467 | 996.3 | 1100
14.0719 | 996.23 | 1100
14.1025 | 996.54 | 1100
14.1383 | 996.48 | 1100
14.18 | 996.78 | 1100
14.2275 | 997.09 | 1100
14.2806 | 997.21 | 1100
14.3383 | 997.09 | 1100
14.4028 | 996.97 | 1100
14.4717 | 996.6 | 1100
14.5467 | 996.36 | 1100
14.6272 | 996.66 | 1100
14.7136 | 996.54 | 1100
14.805 | 996.84 | 1100
14.9022 | 996.9 | 1100
15.005 | 997.03 | 1100
15.1136 | 997.82 | 1100
15.2272 | 998 | 1100
15.3467 | 997.88 | 1100
15.4717 | 998.12 | 1100
15.6028 | 998 | 1101
15.7386 | 998 | 1100
15.88 | 998.06 | 1101
16.0275 | 997.15 | 1100
16.18 | 997.45 | 1100
16.3389 | 997.51 | 1100
16.5022 | 998.31 | 1100
16.6719 | 998.43 | 1100
16.8467 | 998.79 | 1101
17.0278 | 998.98 | 1100
17.2133 | 997.51 | 1100
17.405 | 997.39 | 1100
17.6025 | 998.06 | 1100
17.805 | 998.67 | 1100
18.0133 | 999.28 | 1100
18.2278 | 998.85 | 1100
18.4472 | 998.55 | 1100
18.6719 | 998.61 | 1100
18.9022 | 999.34 | 1100
19.1383 | 1000.01 | 1100
19.3803 | 999.58 | 1100
19.6275 | 999.1 | 1100
19.8803 | 999.28 | 1100
20.1383 | 1000.56 | 1100
20.4028 | 1000.56 | 1100
20.6722 | 999.83 | 1100
20.9467 | 999.71 | 1099
21.2278 | 1000.56 | 1100
21.5133 | 1001.59 | 1100
21.805 | 1001.23 | 1100
22.1028 | 1000.13 | 1100
22.4053 | 999.4 | 1100
22.7133 | 998.98 | 1100
23.0272 | 999.77 | 1100
23.0678 | 999.71 | 1100

## BE - SVH - Post-Sat
SVH Bender Element Determination - Post-Saturation
Time | Input wave period - source signal | Input wave period - received signal | Input wave period - source signal | Input wave period - received signal | Input wave period - source signal | Input wave period - received signal | Input wave period - source signal | Input wave period - received signal | Input wave period - source signal | Input wave period - received signal | Input wave period - source signal | Input wave period - received signal | Input wave period - source signal | Input wave period - received signal | Input wave period - source signal | Input wave period - received signal | Input wave period - source signal | Input wave period - received signal | Input wave period - source signal | Input wave period - received signal | Frequency | Gmax
[ms] | [ms] | [ms] | [ms] | [ms] | [ms] | [ms] | [ms] | [ms] | [ms] | [ms] | [ms] | [ms] | [ms] | [ms] | [ms] | [ms] | [ms] | [ms] | [ms] | [ms] | [Hz] | [MPa]

## BE - PVH - Post-Sat
PVH Bender Element Determinations - Post-Saturation
Time | Input wave period - source signal | Input wave period - received signal | Input wave period - source signal | Input wave period - received signal | Input wave period - source signal | Input wave period - received signal | Input wave period - source signal | Input wave period - received signal | Input wave period - source signal | Input wave period - received signal | Input wave period - source signal | Input wave period - received signal | Input wave period - source signal | Input wave period - received signal | Input wave period - source signal | Input wave period - received signal | Input wave period - source signal | Input wave period - received signal | Input wave period - source signal | Input wave period - received signal | Frequency | Mmax
[ms] | [ms] | [ms] | [ms] | [ms] | [ms] | [ms] | [ms] | [ms] | [ms] | [ms] | [ms] | [ms] | [ms] | [ms] | [ms] | [ms] | [ms] | [ms] | [ms] | [ms] | [Hz] | [MPa]

## Isotropic Consolidation - 1
Isotropic Consolidation - 1
Square root time | Volumetric strain | External axial strain | Effective axial stress
[minutes] 0.5 | [%] | [%] | [kPa]
0 | 0 | 0 | 100.9
0.44721 | 0 | 0 | 100.66
0.8165 | 0 | 0 | 100.78
1.2315 | -0.00018461 | 0 | 101.78
1.6381 | -0.00018461 | 0 | 101.72
2.0412 | -0.00036923 | 0 | 102.2887
2.4495 | -0.00055384 | 0 | 101.6
2.8636 | -0.00055384 | 0 | 101.23
3.266 | -0.00055384 | 0 | 101.42
3.6788 | -0.00073845 | 0 | 101.35
4.0845 | -0.00092307 | 0 | 101.17
4.4926 | -0.0011077 | 0 | 101.17
4.899 | -0.0012923 | 0 | 101.8587
5.3072 | -0.00092307 | 0 | 102.11
5.7169 | -0.0011077 | 0.001214 | 102.23
6.1251 | -0.0014769 | 0.001214 | 102.6
6.5332 | -0.0018461 | 0.001214 | 102.48
6.9402 | -0.0022154 | 0.001214 | 102.72
7.3485 | -0.0027692 | 0.001214 | 102.17
7.7567 | -0.0022154 | 0 | 102.23
8.166 | -0.00073845 | 0 | 102.9487
8.5752 | 0.0014769 | 0.0024281 | 102.77
8.9824 | 0.003323 | 0.0037135 | 103.14
9.3897 | 0.0044307 | 0.0049275 | 104.56
9.7997 | 0.0049846 | 0.0049275 | 104.38
10.2062 | 0.0051692 | 0.0049275 | 105.38
10.6145 | 0.0055384 | 0.0049275 | 105.56
11.0235 | 0.0053538 | 0.0061415 | 105.87
11.4324 | 0.0055384 | 0.0061415 | 106.75
11.8392 | 0.0051692 | 0.0061415 | 105.75
12.2474 | 0.0070153 | 0.0061415 | 106.44
12.6564 | 0.010154 | 0.0073556 | 107.2498
13.0646 | 0.013846 | 0.008641 | 107.71
13.4722 | 0.016615 | 0.009855 | 108.14
13.8804 | 0.018646 | 0.011069 | 109.14
14.2887 | 0.019569 | 0.012354 | 109.2
14.6975 | 0.019754 | 0.012354 | 110.38
15.1052 | 0.020492 | 0.013569 | 110.14
15.5134 | 0.021784 | 0.014783 | 111.56
15.9227 | 0.02363 | 0.015997 | 111.44
16.3299 | 0.02603 | 0.017282 | 112.75
16.7387 | 0.030646 | 0.01971 | 113.44
17.1469 | 0.036184 | 0.02221 | 113.71
17.5552 | 0.040061 | 0.023424 | 114.71
17.9634 | 0.04283 | 0.024638 | 115.2
18.3721 | 0.045415 | 0.027137 | 116.08
18.7794 | 0.04763 | 0.028351 | 116.32
19.1881 | 0.050215 | 0.029565 | 117.75
19.5968 | 0.053722 | 0.030851 | 118.3097
20.0046 | 0.059445 | 0.033279 | 118.6997
20.4128 | 0.065722 | 0.035778 | 119.59
20.8211 | 0.072553 | 0.039492 | 120.22
21.2293 | 0.076245 | 0.040706 | 121.65
21.6375 | 0.079014 | 0.040706 | 122.08
22.0454 | 0.08566 | 0.043205 | 122.92
22.4537 | 0.091753 | 0.046847 | 123.369
22.8623 | 0.096368 | 0.049347 | 123.98
23.2705 | 0.099691 | 0.050561 | 125.5196
23.6784 | 0.10394 | 0.051846 | 126.53
24.0866 | 0.11188 | 0.057988 | 126.98
24.4949 | 0.11778 | 0.060487 | 128.28
24.9031 | 0.12166 | 0.062915 | 130.08
25.3117 | 0.12794 | 0.064129 | 129.7296
25.7196 | 0.13624 | 0.067843 | 131.49
26.1285 | 0.14215 | 0.070342 | 132.1
26.5365 | 0.14695 | 0.07277 | 134.28
26.9444 | 0.15231 | 0.07527 | 134.59
27.3529 | 0.16191 | 0.078983 | 135.1
27.7615 | 0.16929 | 0.082697 | 136.74
28.1691 | 0.17372 | 0.083911 | 137.77
28.5774 | 0.17981 | 0.086339 | 138.34
28.9859 | 0.18941 | 0.091338 | 140.67
29.3939 | 0.19514 | 0.093766 | 141.59
29.8021 | 0.19975 | 0.09498 | 142.83
30.2106 | 0.20621 | 0.097479 | 143.53
30.6189 | 0.216 | 0.10241 | 145.16
31.0269 | 0.22283 | 0.10491 | 146.16
31.4354 | 0.22652 | 0.10733 | 148.0994
31.8436 | 0.23575 | 0.10983 | 147.8494
32.2519 | 0.24461 | 0.11476 | 151.28
32.6599 | 0.24886 | 0.11719 | 152.3995
33.0686 | 0.25717 | 0.11969 | 151.92
33.4764 | 0.26566 | 0.12462 | 154.04
33.8846 | 0.2699 | 0.12583 | 155.5193
34.2929 | 0.27969 | 0.13083 | 156.8
34.7011 | 0.28707 | 0.13447 | 158.04
35.1094 | 0.2915 | 0.13576 | 159.95
35.5178 | 0.3011 | 0.13947 | 160.98
35.9261 | 0.30997 | 0.1444 | 162.92
36.3343 | 0.31403 | 0.14561 | 165.14
36.7428 | 0.32418 | 0.15054 | 165.43
37.1506 | 0.3312 | 0.15425 | 167.41
37.5588 | 0.33692 | 0.15668 | 168.7298
37.9675 | 0.34763 | 0.16289 | 170.37
38.3753 | 0.35261 | 0.16532 | 172.34
38.7836 | 0.36 | 0.16782 | 172.4892
39.1918 | 0.36904 | 0.17275 | 174.8
39.6003 | 0.37403 | 0.17396 | 176.1592
40.0087 | 0.38363 | 0.17896 | 178.04
40.4166 | 0.38769 | 0.18139 | 181.08
40.825 | 0.39415 | 0.1851 | 181.53
41.2331 | 0.40375 | 0.19003 | 182.92
41.6415 | 0.40781 | 0.19253 | 186.01
42.05 | 0.41519 | 0.19496 | 185.9691
42.4578 | 0.42369 | 0.19989 | 188.92
42.8661 | 0.42775 | 0.20239 | 189.59
43.2745 | 0.43883 | 0.20731 | 191.92
43.6826 | 0.44399 | 0.20853 | 194.2801
44.0908 | 0.4547 | 0.21474 | 196.04
44.4993 | 0.46061 | 0.21595 | 197.47
44.9077 | 0.47021 | 0.22088 | 199.53
45.3156 | 0.47741 | 0.22338 | 200.279
45.7238 | 0.48627 | 0.22709 | 203.41
46.1321 | 0.49347 | 0.22952 | 204.1
46.5403 | 0.50086 | 0.23445 | 207.47
46.9487 | 0.51009 | 0.23938 | 208.37
47.357 | 0.51581 | 0.24188 | 210.59
47.7654 | 0.52633 | 0.2468 | 212.92
48.1733 | 0.53242 | 0.24802 | 214.34
48.5815 | 0.54184 | 0.25295 | 216.47
48.9898 | 0.54941 | 0.25666 | 218.34
49.398 | 0.55772 | 0.26037 | 220.47
49.8063 | 0.56676 | 0.26409 | 221.37
50.2145 | 0.57452 | 0.26901 | 224.16
50.623 | 0.58375 | 0.27394 | 225.43
51.0314 | 0.59002 | 0.27644 | 228.34
51.4394 | 0.60018 | 0.28137 | 229.37
51.8477 | 0.60608 | 0.28387 | 232.59
52.2558 | 0.61698 | 0.28751 | 234.8
52.6642 | 0.62325 | 0.29122 | 235.8
53.0724 | 0.63211 | 0.29615 | 239.16
53.4805 | 0.6419 | 0.29986 | 241.19
53.8891 | 0.64781 | 0.30236 | 243.8507
54.297 | 0.65778 | 0.30729 | 245.8
54.7053 | 0.66461 | 0.30972 | 246.4287
55.1135 | 0.6731 | 0.31343 | 249.98
55.5218 | 0.68251 | 0.31836 | 252
55.93 | 0.68879 | 0.32086 | 255.53
56.3384 | 0.69876 | 0.32579 | 256.43
56.7465 | 0.7043 | 0.32829 | 259.1586
57.1548 | 0.71445 | 0.33321 | 260.98
57.5632 | 0.71999 | 0.33443 | 263.41
57.9713 | 0.73051 | 0.33936 | 266.34
58.3795 | 0.73901 | 0.34307 | 268.37
58.788 | 0.74418 | 0.34678 | 270.71
59.196 | 0.75544 | 0.3505 | 273.49
59.6044 | 0.76171 | 0.35421 | 275.04
60.0125 | 0.77021 | 0.35785 | 278.41
60.4209 | 0.77999 | 0.36285 | 280.13
60.8291 | 0.78534 | 0.36406 | 283.9827
61.2374 | 0.79531 | 0.36899 | 286.22
61.6455 | 0.80399 | 0.37513 | 286.6884
62.0537 | 0.80971 | 0.37642 | 290.34
62.4623 | 0.81987 | 0.38135 | 293.1
62.8702 | 0.82891 | 0.38506 | 295.49
63.2786 | 0.83408 | 0.38627 | 298.41
63.6869 | 0.8435 | 0.39242 | 301.04
64.0951 | 0.85254 | 0.39613 | 302.94
64.5034 | 0.85827 | 0.39863 | 306.59
64.9116 | 0.8686 | 0.40356 | 308.98
65.3197 | 0.8782 | 0.40727 | 310.7
65.7282 | 0.88577 | 0.4097 | 313.34
66.1363 | 0.89611 | 0.41341 | 316.49
66.5445 | 0.90423 | 0.41834 | 319.13
66.9527 | 0.90959 | 0.42084 | 322.77
67.361 | 0.92122 | 0.42577 | 325.19
67.7692 | 0.92491 | 0.42819 | 327.89
68.1777 | 0.93654 | 0.43319 | 330.07
68.5858 | 0.94208 | 0.43562 | 333.53
68.9941 | 0.95131 | 0.44055 | 335.19
69.4022 | 0.95722 | 0.44305 | 339.34
69.8106 | 0.96202 | 0.44548 | 341.59
70.2189 | 0.97291 | 0.45047 | 345.16
70.6271 | 0.97716 | 0.4529 | 347.65
71.0353 | 0.98916 | 0.45904 | 350.2981
71.4436 | 0.99654 | 0.46033 | 352.37
71.8517 | 1.0045 | 0.46404 | 355.89
72.2601 | 1.0122 | 0.46769 | 355.53
72.6683 | 1.0152 | 0.46647 | 355.38
73.0766 | 1.018 | 0.47018 | 356.23
73.4847 | 1.0239 | 0.4714 | 355.89
73.8931 | 1.0283 | 0.4714 | 355.32
74.3013 | 1.0312 | 0.47268 | 356.14
74.7094 | 1.0353 | 0.4739 | 355.83
75.1177 | 1.0396 | 0.4739 | 355.14
75.5262 | 1.0436 | 0.4739 | 354.53
75.9343 | 1.0451 | 0.4739 | 355.99
76.3425 | 1.0484 | 0.47761 | 356.66
76.7508 | 1.0519 | 0.47511 | 356.26
77.1589 | 1.0532 | 0.47761 | 355.26
77.5672 | 1.0543 | 0.47761 | 355.44
77.9755 | 1.0504 | 0.47883 | 357.15
78.2615 | 1.0552 | 0.48004 | 355.62

## BE - SVH - Post-Cons - Iso 1
SVH Bender Element Determinations - Post-Isotropic Consolidation - 1
Time | Input wave period - source signal | Input wave period - received signal | Input wave period - source signal | Input wave period - received signal | Input wave period - source signal | Input wave period - received signal | Input wave period - source signal | Input wave period - received signal | Input wave period - source signal | Input wave period - received signal | Input wave period - source signal | Input wave period - received signal | Input wave period - source signal | Input wave period - received signal | Input wave period - source signal | Input wave period - received signal | Input wave period - source signal | Input wave period - received signal | Input wave period - source signal | Input wave period - received signal | Frequency | Gmax
[ms] | [ms] | [ms] | [ms] | [ms] | [ms] | [ms] | [ms] | [ms] | [ms] | [ms] | [ms] | [ms] | [ms] | [ms] | [ms] | [ms] | [ms] | [ms] | [ms] | [ms] | [Hz] | [MPa]

## BE - PVH - Post-Cons - Iso 1
PVH Bender Element Determinations - Post-Isotropic Consolidation - 1
Time | Input wave period - source signal | Input wave period - received signal | Input wave period - source signal | Input wave period - received signal | Input wave period - source signal | Input wave period - received signal | Input wave period - source signal | Input wave period - received signal | Input wave period - source signal | Input wave period - received signal | Input wave period - source signal | Input wave period - received signal | Input wave period - source signal | Input wave period - received signal | Input wave period - source signal | Input wave period - received signal | Input wave period - source signal | Input wave period - received signal | Input wave period - source signal | Input wave period - received signal | Frequency | Mmax
[ms] | [ms] | [ms] | [ms] | [ms] | [ms] | [ms] | [ms] | [ms] | [ms] | [ms] | [ms] | [ms] | [ms] | [ms] | [ms] | [ms] | [ms] | [ms] | [ms] | [ms] | [Hz] | [MPa]

## Anisotropic Consolidation - 1
Anisotropic Consolidation - 1
Square root time | Volumetric strain | External axial strain | Effective axial stress | s' | t | p' | q
[minutes] 0.5 | [%] | [%] | [kPa] | [kPa] | [kPa] | [kPa] | [kPa]
78.2618 | 1.0554 | 0.48004 | 355.68 | 355.68 | 0 | 355.68 | 0
78.2629 | 1.0554 | 0.48004 | 356.62 | 356.62 | 0 | 356.62 | 0
78.2661 | 1.0554 | 0.48004 | 356.68 | 356.68 | 0 | 356.68 | 0
78.2714 | 1.0552 | 0.48004 | 356.75 | 356.75 | 0 | 356.75 | 0
78.279 | 1.0554 | 0.48004 | 356.44 | 356.44 | 0 | 356.44 | 0
78.2885 | 1.0552 | 0.48004 | 356.498 | 356.654 | -0.15601 | 356.706 | -0.31202
78.3003 | 1.0549 | 0.48004 | 356.798 | 356.954 | -0.15601 | 357.006 | -0.31202
78.3142 | 1.0549 | 0.48004 | 356.918 | 357.074 | -0.15601 | 357.126 | -0.31202
78.3301 | 1.0547 | 0.48004 | 356.822 | 357.121 | -0.29902 | 357.2207 | -0.59803
78.3483 | 1.0543 | 0.48004 | 356.942 | 357.241 | -0.29902 | 357.3407 | -0.59803
78.3684 | 1.054 | 0.48004 | 357.122 | 357.421 | -0.29901 | 357.5207 | -0.59803
78.3906 | 1.0534 | 0.48004 | 357.136 | 357.578 | -0.44202 | 357.7253 | -0.88404
78.4151 | 1.0528 | 0.48004 | 356.644 | 357.242 | -0.59802 | 357.4413 | -1.196
78.4417 | 1.0521 | 0.48004 | 356.788 | 357.529 | -0.74102 | 357.776 | -1.482
78.4703 | 1.0514 | 0.48004 | 356.338 | 357.079 | -0.74102 | 357.326 | -1.482
78.5013 | 1.0514 | 0.47883 | 355.5019 | 356.386 | -0.88403 | 356.6806 | -1.7681
78.5341 | 1.0517 | 0.47883 | 354.7599 | 355.8 | -1.04 | 356.1466 | -2.0801
78.5691 | 1.0523 | 0.47761 | 354.1739 | 355.3569 | -1.1831 | 355.7513 | -2.3661
78.6062 | 1.053 | 0.47883 | 354.2179 | 355.5439 | -1.3261 | 355.986 | -2.6521
78.6455 | 1.053 | 0.47883 | 353.9658 | 355.4479 | -1.4821 | 355.9419 | -2.9642
78.6866 | 1.053 | 0.47883 | 355.2298 | 356.8549 | -1.6251 | 357.3966 | -3.2502
78.73 | 1.0527 | 0.47883 | 355.0378 | 356.8189 | -1.7811 | 357.4126 | -3.5622
78.7755 | 1.0519 | 0.47883 | 354.8858 | 356.9529 | -2.0671 | 357.6419 | -4.1342
78.8231 | 1.0508 | 0.47883 | 355.3139 | 357.5369 | -2.2231 | 358.278 | -4.4461
78.8729 | 1.0499 | 0.47883 | 355.2679 | 357.634 | -2.366 | 358.4226 | -4.7321
78.9248 | 1.0488 | 0.47883 | 353.67 | 356.335 | -2.665 | 357.2233 | -5.33
78.9784 | 1.0477 | 0.47883 | 354.098 | 357.049 | -2.951 | 358.0327 | -5.902
79.0344 | 1.0469 | 0.47883 | 354.0261 | 357.133 | -3.107 | 358.1687 | -6.2139
79.0925 | 1.0456 | 0.47883 | 353.2302 | 356.4801 | -3.2499 | 357.5634 | -6.4998
79.1523 | 1.0458 | 0.47761 | 353.2741 | 356.667 | -3.393 | 357.798 | -6.7859
79.2145 | 1.0471 | 0.47761 | 351.516 | 355.208 | -3.692 | 356.4387 | -7.384
79.2785 | 1.0486 | 0.47883 | 351.3679 | 355.359 | -3.991 | 356.6893 | -7.9821
79.3449 | 1.049 | 0.47883 | 351.5119 | 355.646 | -4.134 | 357.024 | -8.2681
79.4131 | 1.0488 | 0.47883 | 350.7479 | 355.324 | -4.576 | 356.8493 | -9.1521
79.4833 | 1.048 | 0.47883 | 350.58 | 355.455 | -4.875 | 357.08 | -9.75
79.5555 | 1.0466 | 0.47883 | 351.1441 | 356.1621 | -5.0179 | 357.8347 | -10.0359
79.6299 | 1.0453 | 0.47761 | 350.6062 | 355.9231 | -5.3169 | 357.6954 | -10.6338
79.7063 | 1.0442 | 0.47761 | 351.0083 | 356.6241 | -5.6159 | 358.4961 | -11.2317
79.7847 | 1.0429 | 0.47761 | 349.4345 | 355.4922 | -6.0578 | 357.5115 | -12.1155
79.8651 | 1.0438 | 0.47511 | 348.6421 | 354.986 | -6.344 | 357.1007 | -12.6879
79.9475 | 1.046 | 0.47761 | 347.8241 | 354.467 | -6.643 | 356.6814 | -13.2859
80.0318 | 1.0471 | 0.47761 | 347.4659 | 354.408 | -6.942 | 356.722 | -13.8841
80.1182 | 1.0464 | 0.47761 | 347.2981 | 354.539 | -7.241 | 356.9527 | -14.4819
80.2067 | 1.0451 | 0.47761 | 346.8443 | 354.5271 | -7.6829 | 357.0881 | -15.3657
80.2968 | 1.0436 | 0.47511 | 346.3921 | 354.3611 | -7.9689 | 357.0174 | -15.9379
80.3894 | 1.0453 | 0.4739 | 344.6576 | 353.0688 | -8.4112 | 355.8725 | -16.8224
80.4834 | 1.0479 | 0.47511 | 343.7194 | 352.4297 | -8.7103 | 355.3331 | -17.4206
80.5797 | 1.0484 | 0.47511 | 344.6252 | 353.7776 | -9.1524 | 356.8284 | -18.3048
80.6781 | 1.0473 | 0.47511 | 344.4854 | 354.2227 | -9.7373 | 357.4685 | -19.4746
80.778 | 1.048 | 0.47268 | 342.4067 | 352.4434 | -10.0366 | 355.7889 | -20.0733
80.8802 | 1.0504 | 0.47268 | 341.3622 | 351.8411 | -10.4789 | 355.3341 | -20.9578
80.9843 | 1.0506 | 0.4739 | 340.5383 | 351.4592 | -10.9208 | 355.0994 | -21.8417
81.09 | 1.0503 | 0.4739 | 341.9804 | 353.2002 | -11.2198 | 356.9401 | -22.4396
81.1978 | 1.0501 | 0.4714 | 339.9897 | 351.7949 | -11.8051 | 355.7299 | -23.6103
81.3076 | 1.0528 | 0.4714 | 340.171 | 352.2755 | -12.1045 | 356.3103 | -24.209
81.4193 | 1.0536 | 0.4714 | 339.7767 | 352.3234 | -12.5466 | 356.5056 | -25.0933
81.5328 | 1.0523 | 0.4714 | 340.2329 | 353.2215 | -12.9885 | 357.551 | -25.9771
81.6482 | 1.053 | 0.46897 | 337.1159 | 350.703 | -13.587 | 355.232 | -27.1741
81.7655 | 1.0552 | 0.47018 | 337.5615 | 351.5907 | -14.0293 | 356.2672 | -28.0585
81.8846 | 1.0547 | 0.47018 | 336.8215 | 351.4357 | -14.6143 | 356.3072 | -29.2285
82.0056 | 1.0536 | 0.46769 | 336.4869 | 351.5435 | -15.0565 | 356.5623 | -30.1131
82.1287 | 1.0567 | 0.46769 | 335.0118 | 350.5109 | -15.4991 | 355.6773 | -30.9982
82.2534 | 1.0571 | 0.46897 | 335.2279 | 351.169 | -15.941 | 356.4826 | -31.8821
82.3798 | 1.0552 | 0.46769 | 333.9419 | 350.4809 | -16.5391 | 355.994 | -33.0781
82.5082 | 1.058 | 0.46526 | 332.4299 | 349.5549 | -17.1251 | 355.2633 | -34.2501
82.6385 | 1.0595 | 0.46647 | 333.0355 | 350.6028 | -17.5672 | 356.4585 | -35.1345
82.7703 | 1.0582 | 0.46526 | 332.4753 | 350.6276 | -18.1524 | 356.6784 | -36.3047
82.9041 | 1.0589 | 0.46276 | 330.5478 | 349.2989 | -18.7511 | 355.5493 | -37.5022
83.0396 | 1.061 | 0.46404 | 330.6033 | 349.7966 | -19.1934 | 356.1944 | -38.3867
83.1772 | 1.0595 | 0.46276 | 331.103 | 350.8815 | -19.7785 | 357.4743 | -39.557
83.3162 | 1.0606 | 0.46033 | 327.9491 | 348.4696 | -20.5204 | 355.3097 | -41.0409
83.4571 | 1.0623 | 0.46154 | 327.8247 | 348.7873 | -20.9627 | 355.7749 | -41.9253
83.5997 | 1.0604 | 0.46033 | 328.2825 | 349.9862 | -21.7038 | 357.2208 | -43.4075
83.7444 | 1.0626 | 0.45904 | 325.6366 | 347.7833 | -22.1467 | 355.1655 | -44.2934
83.8903 | 1.0639 | 0.45904 | 325.2135 | 348.1018 | -22.8882 | 355.7312 | -45.7765
84.0382 | 1.0623 | 0.45662 | 324.6527 | 348.1264 | -23.4736 | 355.9509 | -46.9473
84.1879 | 1.0654 | 0.45662 | 323.2608 | 347.3204 | -24.0596 | 355.3403 | -48.1192
84.3392 | 1.0682 | 0.4554 | 321.8823 | 346.5412 | -24.6588 | 354.7608 | -49.3177
84.4921 | 1.0708 | 0.45412 | 321.1477 | 346.5488 | -25.4012 | 355.0159 | -50.8023
84.6468 | 1.0733 | 0.45412 | 320.0819 | 345.926 | -25.844 | 354.5406 | -51.6881
84.8032 | 1.0741 | 0.45412 | 320.5348 | 347.1074 | -26.5726 | 355.9649 | -53.1452
84.9613 | 1.0748 | 0.45047 | 319.1796 | 346.4948 | -27.3152 | 355.5999 | -54.6304
85.1212 | 1.0767 | 0.45047 | 317.0858 | 345.1429 | -28.0571 | 354.4953 | -56.1142
85.2825 | 1.0789 | 0.45047 | 316.6638 | 345.3069 | -28.6431 | 354.8546 | -57.2862
85.4455 | 1.0792 | 0.44798 | 316.4592 | 345.8446 | -29.3854 | 355.6397 | -58.7708
85.6103 | 1.0807 | 0.44676 | 315.4947 | 345.6223 | -30.1277 | 355.6649 | -60.2553
85.7766 | 1.0831 | 0.44548 | 314.4616 | 345.1758 | -30.7142 | 355.4139 | -61.4284
85.9444 | 1.084 | 0.44548 | 313.898 | 345.354 | -31.456 | 355.8393 | -62.912
86.1138 | 1.0835 | 0.44305 | 312.4137 | 344.6119 | -32.1981 | 355.3446 | -64.3963
86.2849 | 1.0855 | 0.44305 | 311.2253 | 344.1527 | -32.9273 | 355.1284 | -65.8547
86.4576 | 1.0848 | 0.44183 | 311.7835 | 345.7517 | -33.9683 | 357.0745 | -67.9365
86.632 | 1.0818 | 0.43933 | 311.4492 | 345.8596 | -34.4104 | 357.3297 | -68.8208
86.8077 | 1.0787 | 0.43812 | 310.5774 | 345.7287 | -35.1513 | 357.4458 | -70.3026
86.9852 | 1.0767 | 0.43683 | 309.3787 | 345.4144 | -36.0356 | 357.4262 | -72.0713
87.1641 | 1.0765 | 0.43562 | 307.4049 | 344.1824 | -36.7776 | 356.4416 | -73.5551
87.3448 | 1.0802 | 0.43562 | 305.1966 | 343.0033 | -37.8067 | 355.6055 | -75.6134
87.5268 | 1.0792 | 0.43319 | 304.9345 | 343.3273 | -38.3927 | 356.1248 | -76.7855
87.7103 | 1.0828 | 0.43319 | 302.8564 | 342.1482 | -39.2918 | 355.2455 | -78.5836
87.8954 | 1.0807 | 0.43069 | 302.6788 | 342.6994 | -40.0206 | 356.0396 | -80.0412
88.082 | 1.0781 | 0.42819 | 301.3995 | 342.3047 | -40.9053 | 355.9398 | -81.8105
88.2699 | 1.0828 | 0.42698 | 300.4276 | 341.9338 | -41.5062 | 355.7692 | -83.0124
88.4595 | 1.0822 | 0.42577 | 299.2813 | 341.8156 | -42.5344 | 355.9938 | -85.0687
88.6507 | 1.0866 | 0.42455 | 297.5245 | 341.1022 | -43.5778 | 355.6282 | -87.1555
88.8432 | 1.0877 | 0.42084 | 295.9428 | 340.2514 | -44.3086 | 355.0209 | -88.6172
89.0372 | 1.0901 | 0.42084 | 295.0972 | 340.1486 | -45.0514 | 355.1657 | -90.1028
89.2324 | 1.0927 | 0.41712 | 294.0578 | 339.8539 | -45.7961 | 355.1193 | -91.5922
89.4293 | 1.0922 | 0.41591 | 293.341 | 340.1655 | -46.8245 | 355.7737 | -93.649
89.6275 | 1.0922 | 0.4122 | 291.3276 | 339.0388 | -47.7112 | 354.9425 | -95.4224
89.8271 | 1.0942 | 0.4122 | 291.4719 | 339.926 | -48.454 | 356.0773 | -96.9081
90.0283 | 1.0938 | 0.40727 | 290.2837 | 339.4819 | -49.1981 | 355.8812 | -98.3963
90.2308 | 1.0964 | 0.40727 | 288.8523 | 339.2361 | -50.3839 | 356.0308 | -100.7677
90.4346 | 1.0962 | 0.40356 | 286.8522 | 338.2661 | -51.4139 | 355.4041 | -102.8278
90.6399 | 1.0983 | 0.40234 | 286.2085 | 338.5093 | -52.3007 | 355.9428 | -104.6015
90.8465 | 1.0994 | 0.39863 | 284.0631 | 337.2516 | -53.1884 | 354.981 | -106.3769
91.0547 | 1.1005 | 0.39734 | 283.8141 | 337.9021 | -54.0879 | 355.9314 | -108.1759
91.2638 | 1.1027 | 0.3937 | 281.7573 | 336.7336 | -54.9764 | 355.0591 | -109.9527
91.4746 | 1.1016 | 0.3912 | 281.2788 | 337.2844 | -56.0056 | 355.9529 | -112.0112
91.6865 | 1.1053 | 0.3887 | 278.6087 | 335.6594 | -57.0506 | 354.6762 | -114.1013
91.8999 | 1.1055 | 0.38749 | 278.1765 | 336.1132 | -57.9368 | 355.4255 | -115.8735
92.1146 | 1.1047 | 0.38506 | 279.1799 | 336.6749 | -57.4951 | 355.84 | -114.9901
92.3305 | 1.1103 | 0.38377 | 277.7719 | 335.271 | -57.499 | 354.4373 | -114.9981
92.5479 | 1.1101 | 0.38256 | 278.1108 | 335.6104 | -57.4996 | 354.7769 | -114.9992
92.7663 | 1.1149 | 0.38135 | 278.0038 | 335.5069 | -57.5031 | 354.6746 | -115.0062
92.9862 | 1.1108 | 0.38006 | 280.267 | 337.7685 | -57.5015 | 356.9357 | -115.003
93.2072 | 1.1147 | 0.37885 | 277.9411 | 335.4456 | -57.5044 | 354.6137 | -115.0089
93.4296 | 1.113 | 0.37885 | 280.203 | 337.7065 | -57.5035 | 356.8743 | -115.007
93.6533 | 1.1099 | 0.37763 | 279.0853 | 336.5876 | -57.5024 | 355.7551 | -115.0047
93.878 | 1.1138 | 0.37885 | 278.7422 | 336.2461 | -57.5039 | 355.4141 | -115.0078
94.1042 | 1.1108 | 0.37763 | 280.4442 | 337.9471 | -57.5029 | 357.1147 | -115.0058
94.3314 | 1.1088 | 0.37763 | 280.4466 | 337.9483 | -57.5017 | 357.1155 | -115.0034
94.56 | 1.1138 | 0.37763 | 278.9208 | 336.4254 | -57.5046 | 355.5936 | -115.0092

## BE - SVH - Post-Cons - Aniso 1
SVH Bender Element Determinations - Post-Anisotropic Consolidation - 1
Time | Input wave period - source signal | Input wave period - received signal | Input wave period - source signal | Input wave period - received signal | Input wave period - source signal | Input wave period - received signal | Input wave period - source signal | Input wave period - received signal | Input wave period - source signal | Input wave period - received signal | Input wave period - source signal | Input wave period - received signal | Input wave period - source signal | Input wave period - received signal | Input wave period - source signal | Input wave period - received signal | Input wave period - source signal | Input wave period - received signal | Input wave period - source signal | Input wave period - received signal | Frequency | Gmax
[ms] | [ms] | [ms] | [ms] | [ms] | [ms] | [ms] | [ms] | [ms] | [ms] | [ms] | [ms] | [ms] | [ms] | [ms] | [ms] | [ms] | [ms] | [ms] | [ms] | [ms] | [Hz] | [MPa]

## BE - PVH - Post-Cons - Aniso 1
PVH Bender Element Determinations - Post-Anisotropic Consolidation - 1
Time | Input wave period - source signal | Input wave period - received signal | Input wave period - source signal | Input wave period - received signal | Input wave period - source signal | Input wave period - received signal | Input wave period - source signal | Input wave period - received signal | Input wave period - source signal | Input wave period - received signal | Input wave period - source signal | Input wave period - received signal | Input wave period - source signal | Input wave period - received signal | Input wave period - source signal | Input wave period - received signal | Input wave period - source signal | Input wave period - received signal | Input wave period - source signal | Input wave period - received signal | Frequency | Mmax
[ms] | [ms] | [ms] | [ms] | [ms] | [ms] | [ms] | [ms] | [ms] | [ms] | [ms] | [ms] | [ms] | [ms] | [ms] | [ms] | [ms] | [ms] | [ms] | [ms] | [ms] | [Hz] | [MPa]

## Cyclic Preshear
Stress-Controlled Cyclic Loading Stage (Drained)
Cycle (N) | q | Volumetric strain | External axial strain | Effective radial stress | Effective axial stress | Excess Pore Water Pressure | Pore Water Pressure Ratio | s' | t | p' | s'/σ'ac | t/σ'ac | s'/s'con | t/s'con | Cycle (N) | E | Damping ratio
[-] | [kPa] | [%] | [%] | [kPa] | [kPa] | [kPa] | [-] | [kPa] | [kPa] | [kPa] | [-] | [-] | [-] | [-] | [-] | [MPa] | [%]

## BE - SVH - Post-Preshear
SVH Bender Element Determinations - Post-Preshear
Time | Input wave period - source signal | Input wave period - received signal | Input wave period - source signal | Input wave period - received signal | Input wave period - source signal | Input wave period - received signal | Input wave period - source signal | Input wave period - received signal | Input wave period - source signal | Input wave period - received signal | Input wave period - source signal | Input wave period - received signal | Input wave period - source signal | Input wave period - received signal | Input wave period - source signal | Input wave period - received signal | Input wave period - source signal | Input wave period - received signal | Input wave period - source signal | Input wave period - received signal | Frequency | Gmax
[ms] | [ms] | [ms] | [ms] | [ms] | [ms] | [ms] | [ms] | [ms] | [ms] | [ms] | [ms] | [ms] | [ms] | [ms] | [ms] | [ms] | [ms] | [ms] | [ms] | [ms] | [Hz] | [MPa]

## BE - PVH - Post-Preshear
PVH Bender Element Determinations - Post-Preshear
Time | Input wave period - source signal | Input wave period - received signal | Input wave period - source signal | Input wave period - received signal | Input wave period - source signal | Input wave period - received signal | Input wave period - source signal | Input wave period - received signal | Input wave period - source signal | Input wave period - received signal | Input wave period - source signal | Input wave period - received signal | Input wave period - source signal | Input wave period - received signal | Input wave period - source signal | Input wave period - received signal | Input wave period - source signal | Input wave period - received signal | Input wave period - source signal | Input wave period - received signal | Frequency | Mmax
[ms] | [ms] | [ms] | [ms] | [ms] | [ms] | [ms] | [ms] | [ms] | [ms] | [ms] | [ms] | [ms] | [ms] | [ms] | [ms] | [ms] | [ms] | [ms] | [ms] | [ms] | [Hz] | [MPa]

## Isotropic Consolidation - 2
Isotropic Consolidation - 2
Square root time | Volumetric strain | External axial strain | Effective axial stress
[minutes] 0.5 | [%] | [%] | [kPa]

## Anisotropic Consolidation - 2
Anisotropic Consolidation - 2
Square root time | Volumetric strain | External axial strain | Effective axial stress | s' | t | p' | q
[minutes] 0.5 | [%] | [%] | [kPa] | [kPa] | [kPa] | [kPa] | [kPa]

## Shearing
Shearing Stage
Axial strain | q | Excess Pore Water Pressure | p' | E | s' | t
[%] | [kPa] | [kPa] | [kPa] | [MPa] | [kPa] | [kPa]
0 | -115.1974 | 0 | 356.7509 |  | 337.5513 | -57.5987
0 | -115.1974 | -1.33 | 356.9309 |  | 337.7313 | -57.5987
0 | -114.8868 | -1.27 | 356.9744 |  | 337.8266 | -57.4434
0 | -114.8868 | -1.27 | 356.9744 |  | 337.8266 | -57.4434
0 | -114.602 | -1.27 | 357.0693 |  | 337.969 | -57.301
0 | -114.602 | -1.09 | 356.8893 |  | 337.789 | -57.301
0 | -114.602 | -0.96 | 356.7593 |  | 337.659 | -57.301
0 | -114.3172 | -1.09 | 356.9843 |  | 337.9314 | -57.1586
0 | -114.0066 | -0.54 | 356.5378 |  | 337.5367 | -57.0033
0 | -114.0066 | -0.78 | 356.7778 |  | 337.7767 | -57.0033
0 | -113.7218 | -0.78 | 356.8727 |  | 337.9191 | -56.8609
0 | -113.4371 | -0.72 | 356.9076 |  | 338.0015 | -56.7185
0 | -113.4371 | -0.6 | 356.7876 |  | 337.8815 | -56.7185
0 | -113.1264 | -0.54 | 356.8312 |  | 337.9768 | -56.5632
0 | -113.1264 | -0.42 | 356.7112 |  | 337.8568 | -56.5632
0 | -112.8417 | -0.29 | 356.6761 |  | 337.8692 | -56.4208
0 | -112.5569 | -0.23 | 356.711 |  | 337.9515 | -56.2785
0 | -112.5569 | -0.17 | 356.651 |  | 337.8915 | -56.2785
0 | -112.2463 | 0.13 | 356.4546 |  | 337.7469 | -56.1231
0 | -112.2463 | -0.05 | 356.6346 |  | 337.9269 | -56.1231
0.0012186 | -111.9605 | 0.19 | 356.4898 |  | 337.8298 | -55.9802
0 | -111.6509 | 0.07 | 356.713 |  | 338.1046 | -55.8254
0 | -111.9615 | 0.25 | 356.4295 |  | 337.7692 | -55.9808
0 | -111.6509 | 0.56 | 356.223 |  | 337.6146 | -55.8254
0 | -111.3661 | 0.74 | 356.138 |  | 337.5769 | -55.6831
0 | -111.3661 | 0.44 | 356.438 |  | 337.8769 | -55.6831
0 | -111.3661 | 0.56 | 356.318 |  | 337.7569 | -55.6831
0 | -111.0814 | 0.68 | 357.2929 |  | 338.7793 | -55.5407
0 | -110.7707 | 0.68 | 357.3964 |  | 338.9346 | -55.3854
0 | -110.7707 | 0.86 | 357.2164 |  | 338.7546 | -55.3854
0.0012186 | -110.4849 | 0.92 | 356.2517 |  | 337.8375 | -55.2425
0.0012186 | -110.2002 | 0.92 | 357.3466 |  | 338.9799 | -55.1001
0.0012186 | -110.2002 | 1.17 | 356.0966 |  | 337.7299 | -55.1001
0.0012186 | -110.2002 | 1.23 | 356.0366 |  | 337.6699 | -55.1001
0.0012186 | -109.8895 | 1.35 | 356.0202 |  | 337.7052 | -54.9448
0.0012186 | -109.32 | 1.35 | 357.21 |  | 338.99 | -54.66
0.0012186 | -109.32 | 1.47 | 356.09 |  | 337.87 | -54.66
0.0012186 | -109.0094 | 1.29 | 356.3735 |  | 338.2053 | -54.5047
0.0012186 | -109.0094 | 1.66 | 356.0035 |  | 337.8353 | -54.5047
0.0012186 | -108.7246 | 1.53 | 357.2285 |  | 339.1077 | -54.3623
0.0012186 | -108.4399 | 1.72 | 356.1334 |  | 338.0601 | -54.2199
0.0012186 | -108.4399 | 1.59 | 356.2634 |  | 338.1901 | -54.2199
0.0012186 | -108.1292 | 1.78 | 356.1769 |  | 338.1554 | -54.0646
0.0012186 | -108.1292 | 2.14 | 355.8169 |  | 337.7954 | -54.0646
0.0012186 | -107.8445 | 2.02 | 356.0318 |  | 338.0578 | -53.9222
0.0012186 | -107.8445 | 2.14 | 356.9118 |  | 338.9378 | -53.9222
0.0012186 | -107.5597 | 2.26 | 355.8868 |  | 337.9601 | -53.7799
0.0012186 | -107.2491 | 2.26 | 356.9903 |  | 339.1155 | -53.6245
0.0012186 | -107.2491 | 2.33 | 355.9203 |  | 338.0455 | -53.6245
0.0012186 | -106.9643 | 2.39 | 355.9552 |  | 338.1278 | -53.4822
0.0012186 | -106.6796 | 2.39 | 357.0501 |  | 339.2702 | -53.3398
0.0012186 | -106.3689 | 2.57 | 355.9737 |  | 338.2455 | -53.1845
0.0012186 | -106.3689 | 2.69 | 355.8537 |  | 338.1255 | -53.1845
0.0012186 | -106.0842 | 2.63 | 356.0086 |  | 338.3279 | -53.0421
0.0012186 | -105.7735 | 3 | 356.7422 |  | 339.1132 | -52.8868
0.0012186 | -105.4888 | 2.87 | 356.9671 |  | 339.3856 | -52.7444
0.0012186 | -105.4888 | 2.93 | 356.9071 |  | 339.3256 | -52.7444
0.0012186 | -105.204 | 3.18 | 356.752 |  | 339.218 | -52.602
0.0012186 | -104.8934 | 3.12 | 355.9155 |  | 338.4333 | -52.4467
0.0012186 | -104.6086 | 3.48 | 356.6505 |  | 339.2157 | -52.3043
0.0012186 | -104.6086 | 3.36 | 356.7705 |  | 339.3357 | -52.3043
0.0012186 | -104.3239 | 3.42 | 355.8054 |  | 338.4181 | -52.1619
0.0024373 | -104.0123 | 3.67 | 355.6592 |  | 338.3239 | -52.0061
0.0024373 | -103.4428 | 3.79 | 355.7291 |  | 338.4886 | -51.7214
0.0024373 | -103.1321 | 3.91 | 356.7126 |  | 339.5239 | -51.5661
0.0024373 | -102.8474 | 4.09 | 355.6275 |  | 338.4863 | -51.4237
0.0024373 | -102.5626 | 4.09 | 356.7225 |  | 339.6287 | -51.2813
0.0024373 | -102.252 | 4.4 | 356.516 |  | 339.474 | -51.126
0.0024373 | -101.9672 | 4.4 | 355.6109 |  | 338.6164 | -50.9836
0.0024373 | -101.3718 | 4.46 | 355.7494 |  | 338.8541 | -50.6859
0.0024373 | -101.0871 | 4.58 | 355.7243 |  | 338.8765 | -50.5435
0.0024373 | -100.7765 | 4.82 | 356.5879 |  | 339.7918 | -50.3882
0.0024373 | -100.2069 | 5.01 | 356.5877 |  | 339.8865 | -50.1035
0.0024373 | -99.8963 | 5.01 | 356.6912 |  | 340.0418 | -49.9482
0.0024373 | -99.6116 | 5.25 | 356.5461 |  | 339.9442 | -49.8058
0.0024373 | -98.7314 | 5.43 | 355.6595 |  | 339.2043 | -49.3657
0.0037276 | -98.7305 | 5.55 | 355.5398 |  | 339.0848 | -49.3652
0.0037276 | -97.8503 | 6.04 | 355.3432 |  | 339.0348 | -48.9252
0.0037276 | -97.5656 | 6.04 | 355.4381 |  | 339.1772 | -48.7828
0.0037276 | -97.255 | 6.16 | 355.4217 |  | 339.2125 | -48.6275
0.0037276 | -96.6855 | 6.53 | 355.2415 |  | 339.1273 | -48.3427
0.0037276 | -96.3748 | 6.47 | 355.4051 |  | 339.3426 | -48.1874
0.0037276 | -96.0901 | 6.71 | 355.26 |  | 339.245 | -48.045
0.0037276 | -95.21 | 6.89 | 355.3733 |  | 339.505 | -47.605
0.0037276 | -95.21 | 6.89 | 355.3733 |  | 339.505 | -47.605
0.0049462 | -94.6137 | 7.14 | 355.3221 |  | 339.5531 | -47.3069
0.0049462 | -94.0183 | 7.44 | 355.2206 |  | 339.5508 | -47.0092
0.0049462 | -94.0183 | 7.32 | 355.3406 |  | 339.6708 | -47.0092
0.0049462 | -93.4489 | 7.56 | 355.2904 |  | 339.7156 | -46.7244
0.0049462 | -92.8535 | 7.75 | 355.2988 |  | 339.8233 | -46.4267
0.0049462 | -92.5687 | 7.99 | 355.1538 |  | 339.7256 | -46.2844
0.0049462 | -91.9734 | 8.29 | 355.0522 |  | 339.7233 | -45.9867
0.0049462 | -91.378 | 8.35 | 355.1907 |  | 339.961 | -45.689
0.0061648 | -91.0924 | 8.6 | 355.0359 |  | 339.8538 | -45.5462
0.0049462 | -90.4979 | 8.84 | 354.994 |  | 339.9111 | -45.2489
0.0061648 | -90.2123 | 9.09 | 354.8392 |  | 339.8038 | -45.1062
0.0061648 | -89.9276 | 9.02 | 355.0041 |  | 340.0162 | -44.9638
0.0061648 | -89.3322 | 9.51 | 354.7126 |  | 339.8239 | -44.6661
0.0061648 | -88.7369 | 9.51 | 354.911 |  | 340.1216 | -44.3684
0.0061648 | -88.4521 | 9.76 | 354.756 |  | 340.0139 | -44.2261
0.0061648 | -88.1415 | 9.94 | 354.6795 |  | 339.9893 | -44.0707
0.0074551 | -87.8559 | 9.88 | 354.8347 |  | 340.192 | -43.928
0.0061648 | -87.572 | 10.3 | 354.5093 |  | 339.914 | -43.786
0.0074551 | -86.9758 | 10.43 | 354.5781 |  | 340.0821 | -43.4879
0.0074551 | -86.6911 | 10.49 | 354.613 |  | 340.1644 | -43.3456
0.0074551 | -86.0957 | 10.79 | 354.5114 |  | 340.1621 | -43.0479
0.0074551 | -85.5004 | 10.97 | 354.5299 |  | 340.2798 | -42.7502
0.0074551 | -85.2156 | 11.28 | 354.3148 |  | 340.1122 | -42.6078
0.0074551 | -84.9309 | 11.4 | 354.2897 |  | 340.1345 | -42.4655
0.0074551 | -84.3356 | 11.52 | 354.3681 |  | 340.3122 | -42.1678
0.0086738 | -84.0501 | 11.58 | 354.4033 |  | 340.395 | -42.025
0.0086738 | -83.7395 | 12.01 | 354.0768 |  | 340.1203 | -41.8697
0.0086738 | -83.1441 | 12.13 | 354.1553 |  | 340.2979 | -41.5721
0.0086738 | -82.8594 | 12.31 | 354.0702 |  | 340.2603 | -41.4297
0.0086738 | -82.5747 | 12.37 | 354.1051 |  | 340.3427 | -41.2873
0.0086738 | -81.9793 | 12.5 | 354.1736 |  | 340.5103 | -40.9897
0.0086738 | -81.6946 | 12.68 | 354.0885 |  | 340.4727 | -40.8473
0.0098924 | -81.3833 | 12.74 | 354.1322 |  | 340.5684 | -40.6916
0.0086738 | -80.5039 | 12.98 | 354.1854 |  | 340.7681 | -40.2519
0.0098924 | -80.2185 | 13.04 | 354.2205 |  | 340.8508 | -40.1092
0.0098924 | -79.9337 | 13.17 | 354.1854 |  | 340.8631 | -39.9669
0.0098924 | -79.6231 | 13.17 | 354.289 |  | 341.0184 | -39.8116
0.0098924 | -79.3384 | 13.35 | 354.2039 |  | 340.9808 | -39.6692
0.0098924 | -78.743 | 13.84 | 353.9123 |  | 340.7885 | -39.3715
0.0098924 | -78.4583 | 14.14 | 353.7072 |  | 340.6308 | -39.2292
0.0098924 | -78.1736 | 14.2 | 353.7421 |  | 340.7132 | -39.0868
0.0098924 | -77.863 | 14.26 | 353.7857 |  | 340.8085 | -38.9315
0.011111 | -77.5776 | 14.51 | 353.6308 | 340.2128 | 340.7012 | -38.7888
0.011111 | -76.9822 | 14.81 | 353.5293 | 345.5967 | 340.6989 | -38.4911
0.011111 | -76.6975 | 14.87 | 353.5642 | 348.1716 | 340.7812 | -38.3488
0.011111 | -76.3869 | 15.05 | 353.4877 | 350.9806 | 340.7565 | -38.1935
0.011111 | -76.3869 | 15.05 | 353.4877 | 350.9806 | 340.7565 | -38.1935
0.011111 | -75.8175 | 15.3 | 353.4275 | 356.1304 | 340.7913 | -37.9087
0.011111 | -75.5068 | 15.48 | 353.3511 | 358.9394 | 340.7666 | -37.7534
0.011111 | -75.2221 | 15.6 | 353.326 | 361.5143 | 340.7889 | -37.6111
0.011111 | -74.3421 | 15.72 | 353.4993 | 369.4731 | 341.109 | -37.171
0.012401 | -74.3414 | 15.66 | 353.5595 | 331.036 | 341.1693 | -37.1707
0.011111 | -73.7467 | 16.27 | 353.1478 | 374.8569 | 340.8566 | -36.8734
0.012401 | -73.4614 | 16.15 | 353.3629 | 338.1666 | 341.1193 | -36.7307
0.012401 | -73.1766 | 16.39 | 353.2178 | 340.4736 | 341.0217 | -36.5883
0.012401 | -72.5813 | 16.52 | 353.2862 | 345.2973 | 341.1893 | -36.2907
0.012401 | -72.5813 | 16.64 | 353.1662 | 345.2973 | 341.0693 | -36.2907
0.012401 | -71.986 | 17 | 353.0047 | 350.1209 | 341.007 | -35.993
0.012401 | -71.7013 | 17 | 353.0996 | 352.4279 | 341.1494 | -35.8506
0.01362 | -71.1054 | 17.25 | 353.0482 | 325.2911 | 341.1973 | -35.5527
0.01362 | -71.1054 | 17.37 | 352.9282 | 325.2911 | 341.0773 | -35.5527
0.01362 | -70.8206 | 17.67 | 352.7231 | 327.3917 | 340.9197 | -35.4103
0.01362 | -70.51 | 17.61 | 352.8867 | 329.6832 | 341.135 | -35.255
0.01362 | -69.9406 | 17.86 | 352.8265 | 333.8842 | 341.1697 | -34.9703
0.01362 | -69.63 | 17.98 | 352.81 | 336.1757 | 341.205 | -34.815
0.01362 | -69.3453 | 18.16 | 352.7249 | 338.2762 | 341.1674 | -34.6726
0.01362 | -68.75 | 18.28 | 352.8033 | 342.6682 | 341.345 | -34.375
0.01362 | -68.4652 | 18.59 | 352.5883 | 344.7688 | 341.1774 | -34.2326
0.014839 | -67.8694 | 18.77 | 352.6069 | 320.4893 | 341.2953 | -33.9347
0.014839 | -67.5847 | 19.01 | 352.4618 | 322.4173 | 341.1977 | -33.7923
0.014839 | -67.3 | 19.07 | 352.4967 | 324.3453 | 341.28 | -33.65
0.014839 | -66.9894 | 19.14 | 352.5302 | 326.4486 | 341.3653 | -33.4947
0.014839 | -66.4199 | 19.38 | 352.48 | 330.3046 | 341.41 | -33.21
0.014839 | -66.4199 | 19.62 | 352.24 | 330.3046 | 341.17 | -33.21
0.014839 | -65.8246 | 19.81 | 352.2485 | 334.3359 | 341.2777 | -32.9123
0.014839 | -65.514 | 19.93 | 352.232 | 336.4391 | 341.313 | -32.757
0.016129 | -65.2288 | 19.93 | 352.3271 | 311.3011 | 341.4556 | -32.6144
0.016129 | -64.6335 | 20.05 | 352.4055 | 315.0098 | 341.6333 | -32.3167
0.016129 | -64.3487 | 20.48 | 352.0704 | 316.7835 | 341.3456 | -32.1744
0.016129 | -64.064 | 20.6 | 352.0453 | 318.5573 | 341.368 | -32.032
0.016129 | -63.184 | 20.78 | 352.1587 | 324.0397 | 341.628 | -31.592
0.016129 | -63.184 | 20.9 | 352.0387 | 324.0397 | 341.508 | -31.592
0.016129 | -62.5887 | 20.96 | 352.1771 | 327.7484 | 341.7456 | -31.2944
0.017348 | -62.3035 | 21.33 | 351.9022 | 306.3766 | 341.5182 | -31.1518
0.017348 | -61.9929 | 21.45 | 351.8857 | 308.1756 | 341.5535 | -30.9965
0.017348 | -61.4235 | 21.69 | 351.8355 | 311.4739 | 341.5982 | -30.7118
0.017348 | -61.1129 | 21.82 | 351.809 | 313.2729 | 341.6235 | -30.5565
0.017348 | -61.1129 | 21.82 | 351.809 | 313.2729 | 341.6235 | -30.5565
0.017348 | -60.5435 | 22.18 | 351.6388 | 316.5711 | 341.5482 | -30.2718
0.017348 | -60.2329 | 22.3 | 351.6224 | 318.3702 | 341.5835 | -30.1165
0.017348 | -59.9482 | 22.42 | 351.5973 | 320.0193 | 341.6059 | -29.9741
0.017348 | -59.3529 | 22.73 | 351.4857 | 323.4674 | 341.5935 | -29.6765
0.018566 | -59.0678 | 22.73 | 351.5807 | 303.7791 | 341.7361 | -29.5339
0.018566 | -58.7572 | 22.97 | 351.4443 | 305.4601 | 341.6514 | -29.3786
0.018566 | -58.4725 | 22.97 | 351.5392 | 307.0009 | 341.7938 | -29.2362
0.018566 | -58.1878 | 23.22 | 351.3841 | 308.5418 | 341.6861 | -29.0939
0.018566 | -57.8772 | 23.46 | 351.2476 | 310.2227 | 341.6014 | -28.9386
0.018566 | -56.9972 | 23.76 | 351.2409 | 314.9853 | 341.7414 | -28.4986
0.018566 | -56.7125 | 23.82 | 351.2758 | 316.5262 | 341.8238 | -28.3562
0.018566 | -56.4278 | 23.89 | 351.3007 | 318.067 | 341.8961 | -28.2139
0.019785 | -56.1168 | 24.25 | 351.0444 | 300.0553 | 341.6916 | -28.0584
0.019785 | -55.8321 | 24.31 | 351.0793 | 301.5013 | 341.7739 | -27.9161
0.019785 | -55.5474 | 24.37 | 351.1142 | 302.9472 | 341.8563 | -27.7737
0.019785 | -55.2368 | 24.56 | 351.0277 | 304.5246 | 341.8216 | -27.6184
0.019785 | -54.6415 | 24.68 | 351.1062 | 307.5479 | 341.9992 | -27.3208
0.019785 | -54.3568 | 24.98 | 350.9011 | 308.9938 | 341.8416 | -27.1784
0.019785 | -54.3568 | 25.23 | 350.6511 | 308.9938 | 341.5916 | -27.1784
0.021075 | -53.7612 | 25.29 | 350.7896 | 292.9158 | 341.8294 | -26.8806
0.021075 | -53.4765 | 25.23 | 350.9445 | 294.2732 | 342.0318 | -26.7382
0.021075 | -53.1918 | 25.41 | 350.8594 | 295.6306 | 341.9941 | -26.5959
0.021075 | -52.5965 | 25.65 | 350.8178 | 298.4688 | 342.0517 | -26.2983
0.021075 | -52.5965 | 25.77 | 350.6978 | 298.4688 | 341.9317 | -26.2983
0.021075 | -52.3118 | 25.83 | 350.7327 | 299.8261 | 342.0141 | -26.1559
0.021075 | -51.4318 | 26.02 | 350.8361 | 304.0217 | 342.2641 | -25.7159
0.021075 | -51.4318 | 26.02 | 350.8361 | 304.0217 | 342.2641 | -25.7159
0.021075 | -50.8365 | 26.38 | 350.6745 | 306.8599 | 342.2017 | -25.4183
0.022294 | -50.5515 | 26.38 | 350.7695 | 291.3708 | 342.3442 | -25.2758
0.022294 | -50.241 | 26.57 | 350.683 | 292.7706 | 342.3095 | -25.1205
0.022294 | -49.9563 | 26.81 | 350.5379 | 294.0538 | 342.2119 | -24.9781
0.022294 | -49.361 | 27.17 | 350.3763 | 296.7368 | 342.1495 | -24.6805
0.022294 | -49.361 | 27.11 | 350.4363 | 296.7368 | 342.2095 | -24.6805
0.023512 | -49.076 | 27.66 | 349.9813 | 282.5751 | 341.802 | -24.538
0.022294 | -48.481 | 27.54 | 350.2997 | 300.7029 | 342.2195 | -24.2405
0.022294 | -48.1963 | 27.84 | 350.0946 | 301.9861 | 342.0618 | -24.0982
0.023512 | -47.8855 | 27.97 | 350.0682 | 287.6629 | 342.0873 | -23.9427
0.023512 | -47.6008 | 27.97 | 350.1631 | 288.8796 | 342.2296 | -23.8004
0.023512 | -47.3161 | 27.91 | 350.318 | 290.0962 | 342.432 | -23.658
0.023512 | -46.7208 | 28.33 | 350.0964 | 292.6401 | 342.3096 | -23.3604
0.023512 | -46.4361 | 28.21 | 350.3113 | 293.8568 | 342.5719 | -23.2181
0.024803 | -45.8406 | 28.39 | 350.3298 | 280.9821 | 342.6897 | -22.9203
0.023512 | -45.5562 | 28.76 | 350.0546 | 297.6173 | 342.4619 | -22.7781
0.024803 | -44.9606 | 28.88 | 350.1331 | 284.547 | 342.6397 | -22.4803
0.024803 | -44.9606 | 28.94 | 350.0731 | 284.547 | 342.5797 | -22.4803
0.024803 | -44.676 | 29 | 350.108 | 285.7003 | 342.662 | -22.338
0.024803 | -44.3654 | 29.25 | 349.9615 | 286.9585 | 342.5673 | -22.1827
0.024803 | -44.0807 | 29.43 | 349.8764 | 288.1119 | 342.5297 | -22.0403
0.024803 | -43.4854 | 29.55 | 349.9549 | 290.5234 | 342.7073 | -21.7427
0.024803 | -43.2008 | 29.55 | 350.0497 | 291.6767 | 342.8496 | -21.6004
0.026021 | -42.89 | 29.55 | 350.1533 | 279.2171 | 343.005 | -21.445
0.026021 | -42.6053 | 30.1 | 349.6982 | 280.3164 | 342.5974 | -21.3026
0.026021 | -42.3206 | 30.22 | 349.6731 | 281.4157 | 342.6197 | -21.1603
0.026021 | -42.01 | 30.34 | 349.6567 | 282.615 | 342.655 | -21.005
0.026021 | -41.4407 | 30.52 | 349.6664 | 284.8136 | 342.7597 | -20.7203
0.026021 | -41.4407 | 30.77 | 349.4164 | 284.8136 | 342.5097 | -20.7203
0.026021 | -41.1301 | 30.83 | 349.46 | 286.0128 | 342.605 | -20.565
0.026021 | -40.8454 | 31.01 | 349.3749 | 287.1122 | 342.5673 | -20.4227
0.02724 | -40.5605 | 31.19 | 349.2898 | 275.3185 | 342.5297 | -20.2803
0.02724 | -39.9653 | 31.26 | 349.4182 | 277.5143 | 342.7574 | -19.9826
0.02724 | -39.6806 | 31.38 | 349.3931 | 278.5644 | 342.7797 | -19.8403
0.02724 | -39.37 | 31.74 | 349.1367 | 279.71 | 342.575 | -19.685
0.02724 | -38.8007 | 31.99 | 349.0764 | 281.8102 | 342.6097 | -19.4003
0.02724 | -38.4901 | 31.93 | 349.24 | 282.9558 | 342.8249 | -19.2451
0.02724 | -38.2054 | 32.11 | 349.1549 | 284.0059 | 342.7873 | -19.1027
0.028459 | -37.9206 | 32.05 | 349.3098 | 272.8502 | 342.9897 | -18.9603
0.028459 | -37.61 | 32.35 | 349.1133 | 273.9467 | 342.845 | -18.805
0.028459 | -37.3254 | 32.66 | 348.8982 | 274.9519 | 342.6773 | -18.6627
0.028459 | -37.0148 | 32.72 | 348.9417 | 276.0484 | 342.7726 | -18.5074
0.028459 | -36.7301 | 32.9 | 348.8566 | 277.0535 | 342.7349 | -18.3651
0.028459 | -36.4455 | 32.96 | 348.8915 | 278.0587 | 342.8173 | -18.2227
0.028459 | -36.1349 | 33.27 | 348.685 | 279.1552 | 342.6626 | -18.0674
0.028459 | -35.8502 | 33.27 | 348.7799 | 280.1603 | 342.8049 | -17.9251
0.029749 | -35.5654 | 33.33 | 348.8149 | 268.9708 | 342.8873 | -17.7827
0.029749 | -35.2548 | 33.57 | 348.6784 | 270.0198 | 342.8026 | -17.6274
0.029749 | -34.9702 | 33.69 | 348.6533 | 270.9813 | 342.8249 | -17.4851
0.029749 | -34.6855 | 33.75 | 348.6882 | 271.9429 | 342.9073 | -17.3427
0.029749 | -34.0903 | 34.06 | 348.5766 | 273.9533 | 342.8949 | -17.0451
0.029749 | -33.8056 | 34.18 | 348.5515 | 274.9149 | 342.9172 | -16.9028
0.029749 | -33.495 | 34.3 | 348.535 | 275.9638 | 342.9525 | -16.7475
0.029749 | -33.2104 | 34.48 | 348.4499 | 276.9253 | 342.9148 | -16.6052
0.029749 | -32.9257 | 34.79 | 348.2348 | 277.8869 | 342.7472 | -16.4628
0.030967 | -32.615 | 34.79 | 348.3383 | 267.9595 | 342.9025 | -16.3075
0.030967 | -32.3304 | 35.03 | 348.1932 | 268.8832 | 342.8048 | -16.1652
0.030967 | -32.0457 | 35.09 | 348.2281 | 269.8069 | 342.8872 | -16.0228
0.030967 | -31.7351 | 35.34 | 348.0816 | 270.8145 | 342.7924 | -15.8676
0.030967 | -31.4505 | 35.46 | 348.0565 | 271.7382 | 342.8148 | -15.7252
0.030967 | -31.1399 | 35.46 | 348.16 | 272.7459 | 342.97 | -15.57
0.032186 | -30.8552 | 35.64 | 348.0749 | 263.3082 | 342.9324 | -15.4276
0.032186 | -30.5705 | 35.76 | 348.0498 | 264.1969 | 342.9547 | -15.2853
0.032186 | -30.26 | 35.95 | 347.9633 | 265.1664 | 342.92 | -15.13
0.032186 | -29.9753 | 36.01 | 347.9982 | 266.0551 | 343.0024 | -14.9876
0.032186 | -29.6906 | 36.25 | 347.8531 | 266.9438 | 342.9047 | -14.8453
0.032186 | -29.3801 | 36.31 | 347.8966 | 267.9133 | 343 | -14.69
0.032186 | -29.0954 | 36.49 | 347.8115 | 268.802 | 342.9623 | -14.5477
0.032186 | -28.5002 | 36.62 | 347.8799 | 270.6601 | 343.1299 | -14.2501
0.032186 | -28.2155 | 36.8 | 347.7948 | 271.5488 | 343.0922 | -14.1078
0.033476 | -28.2155 | 37.1 | 347.4948 | 261.0825 | 342.7923 | -14.1077
0.033476 | -27.9308 | 37.04 | 347.6497 | 261.9369 | 342.9946 | -13.9654
0.033476 | -27.3356 | 37.29 | 347.5981 | 263.7234 | 343.0422 | -13.6678
0.033476 | -27.3356 | 37.47 | 347.4181 | 263.7234 | 342.8622 | -13.6678
0.033476 | -26.7404 | 37.47 | 347.6165 | 265.51 | 343.1598 | -13.3702
0.033476 | -26.7404 | 37.65 | 347.4365 | 265.51 | 342.9798 | -13.3702
0.033476 | -26.4558 | 37.89 | 347.2914 | 266.3644 | 342.8821 | -13.2279
0.034695 | -26.1711 | 38.08 | 347.1963 | 257.8332 | 342.8345 | -13.0855
0.034695 | -25.8605 | 38.08 | 347.2998 | 258.7325 | 342.9897 | -12.9303
0.034695 | -25.5759 | 38.2 | 347.2747 | 259.5569 | 343.0121 | -12.7879
0.034695 | -25.2653 | 38.44 | 347.1382 | 260.4563 | 342.9273 | -12.6327
0.034695 | -24.9807 | 38.69 | 346.9831 | 261.2807 | 342.8197 | -12.4903
0.034695 | -24.696 | 38.81 | 346.958 | 262.1051 | 342.842 | -12.348
0.034695 | -24.3855 | 38.87 | 347.0015 | 263.0045 | 342.9373 | -12.1927
0.034695 | -24.3855 | 39.05 | 346.8215 | 263.0045 | 342.7573 | -12.1927
0.035914 | -23.8162 | 39.17 | 346.8913 | 255.6731 | 342.9219 | -11.9081
0.035914 | -23.8162 | 39.11 | 346.9513 | 255.6731 | 342.9819 | -11.9081
0.035914 | -23.221 | 39.3 | 346.9597 | 257.3383 | 343.0895 | -11.6105
0.035914 | -22.6258 | 39.54 | 346.9181 | 259.0036 | 343.1471 | -11.3129
0.035914 | -22.3411 | 39.54 | 347.013 | 259.8 | 343.2894 | -11.1706
0.035914 | -22.0565 | 39.78 | 346.8678 | 260.5964 | 343.1918 | -11.0282
0.035914 | -22.0565 | 39.84 | 346.8078 | 260.5964 | 343.1318 | -11.0282
0.035914 | -21.7459 | 39.96 | 346.7914 | 261.4653 | 343.167 | -10.873
0.037132 | -21.4613 | 40.09 | 346.7562 | 253.6546 | 343.1793 | -10.7307
0.037132 | -21.1767 | 40.09 | 346.8511 | 254.4249 | 343.3217 | -10.5883
0.037132 | -20.8661 | 40.33 | 346.7146 | 255.2652 | 343.2369 | -10.4331
0.037132 | -20.5815 | 40.39 | 346.7495 | 256.0355 | 343.3193 | -10.2907
0.038423 | -20.2969 | 40.51 | 346.7244 | 248.1815 | 343.3416 | -10.1484
0.037132 | -19.9863 | 40.82 | 346.5179 | 257.646 | 343.1869 | -9.9931
0.037132 | -19.7016 | 40.82 | 346.6128 | 258.4163 | 343.3292 | -9.8508
0.038423 | -19.7017 | 41.18 | 346.2528 | 249.738 | 342.9692 | -9.8508
0.038423 | -19.1065 | 41.43 | 346.2012 | 251.2945 | 343.0167 | -9.5533
0.038423 | -18.8219 | 41.3 | 346.426 | 252.0389 | 343.2891 | -9.4109
0.038423 | -18.5113 | 41.61 | 346.2196 | 252.851 | 343.1343 | -9.2557
0.038423 | -18.2267 | 41.67 | 346.2544 | 253.5954 | 343.2167 | -9.1133
0.038423 | -17.942 | 41.79 | 346.2293 | 254.3398 | 343.239 | -8.971
0.038423 | -17.6315 | 41.79 | 346.3328 | 255.1519 | 343.3942 | -8.8158
0.038423 | -17.3469 | 41.97 | 346.2477 | 255.8963 | 343.3566 | -8.6734
0.039641 | -16.7518 | 42.22 | 346.1961 | 249.5381 | 343.4041 | -8.3759
0.039641 | -16.4671 | 42.64 | 345.871 | 250.2596 | 343.1264 | -8.2336
0.039641 | -16.1825 | 42.64 | 345.9658 | 250.9811 | 343.2688 | -8.0912
0.039641 | -15.872 | 42.89 | 345.8193 | 251.7682 | 343.174 | -7.936
0.039641 | -15.5873 | 43.07 | 345.7342 | 252.4897 | 343.1363 | -7.7937
0.039641 | -15.3027 | 43.19 | 345.7091 | 253.2113 | 343.1587 | -7.6513
0.039641 | -14.9922 | 43.19 | 345.8126 | 253.9984 | 343.3139 | -7.4961
0.04086 | -14.7076 | 43.44 | 345.6575 | 247.1227 | 343.2062 | -7.3538
0.04086 | -14.7076 | 43.74 | 345.3575 | 247.1227 | 342.9062 | -7.3538
0.04086 | -14.1125 | 43.74 | 345.5558 | 248.5863 | 343.2038 | -7.0562
0.04086 | -13.8278 | 44.11 | 345.2807 | 249.2863 | 342.9761 | -6.9139
0.04086 | -13.5173 | 43.92 | 345.5742 | 250.0499 | 343.3213 | -6.7587
0.04086 | -13.2327 | 44.05 | 345.5391 | 250.7499 | 343.3337 | -6.6163
0.04086 | -12.948 | 44.29 | 345.394 | 251.4499 | 343.236 | -6.474
0.04086 | -12.6375 | 44.29 | 345.4975 | 252.2135 | 343.3912 | -6.3188
0.042078 | -12.353 | 44.29 | 345.5923 | 245.5886 | 343.5335 | -6.1765
0.042078 | -12.0684 | 44.78 | 345.1972 | 246.2683 | 343.1858 | -6.0342
0.042078 | -11.7579 | 44.72 | 345.3607 | 247.0098 | 343.4011 | -5.8789
0.042078 | -11.1886 | 44.78 | 345.4905 | 248.3692 | 343.6257 | -5.5943
0.043369 | -10.8782 | 45.14 | 345.2339 | 241.6987 | 343.4209 | -5.4391
0.043369 | -10.5936 | 45.32 | 345.1488 | 242.3582 | 343.3832 | -5.2968
0.043369 | -10.309 | 45.57 | 344.9937 | 243.0177 | 343.2755 | -5.1545
0.043369 | -9.9984 | 45.45 | 345.2172 | 243.7371 | 343.5508 | -4.9992
0.043369 | -9.7138 | 45.69 | 345.0721 | 244.3966 | 343.4531 | -4.8569
0.043369 | -9.7138 | 45.81 | 344.9521 | 244.3966 | 343.3331 | -4.8569
0.043369 | -9.4292 | 46.06 | 344.7969 | 245.0561 | 343.2254 | -4.7146
0.043369 | -9.1187 | 45.87 | 345.0904 | 245.7755 | 343.5707 | -4.5593
0.043369 | -8.834 | 46.24 | 344.8153 | 246.435 | 343.343 | -4.417
0.044587 | -8.2391 | 46.42 | 344.8336 | 241.0404 | 343.4605 | -4.1195
0.044587 | -8.2391 | 46.66 | 344.5936 | 241.0404 | 343.2205 | -4.1195
0.044587 | -7.9544 | 46.85 | 344.4985 | 241.6818 | 343.1728 | -3.9772
0.044587 | -7.6439 | 46.91 | 344.542 | 242.3816 | 343.268 | -3.822
0.044587 | -7.3593 | 46.97 | 344.5769 | 243.023 | 343.3503 | -3.6797
0.044587 | -6.7642 | 47.09 | 344.6553 | 244.3642 | 343.5279 | -3.3821
0.044587 | -6.7642 | 47.03 | 344.7153 | 244.3642 | 343.5879 | -3.3821
0.045806 | -6.4798 | 47.33 | 344.5101 | 238.487 | 343.4301 | -3.2399
0.045806 | -6.1951 | 47.4 | 344.535 | 239.1114 | 343.5024 | -3.0976
0.045806 | -5.8846 | 47.58 | 344.4585 | 239.7925 | 343.4777 | -2.9423
0.045806 | -5.3154 | 47.64 | 344.5882 | 241.0413 | 343.7023 | -2.6577
0.045806 | -5.0049 | 48 | 344.3317 | 241.7224 | 343.4976 | -2.5024
0.045806 | -4.7202 | 48.07 | 344.3566 | 242.3468 | 343.5699 | -2.3601
0.045806 | -4.4356 | 48.43 | 344.0915 | 242.9712 | 343.3522 | -2.2178
0.047096 | -4.1254 | 48.43 | 344.1949 | 236.9763 | 343.5073 | -2.0627
0.047096 | -3.8407 | 48.43 | 344.2898 | 237.5836 | 343.6496 | -1.9204
0.047096 | -3.5561 | 48.61 | 344.2046 | 238.1909 | 343.6119 | -1.7781
0.047096 | -3.2456 | 48.92 | 343.9981 | 238.8533 | 343.4572 | -1.6228
0.047096 | -2.961 | 49.04 | 343.973 | 239.4606 | 343.4795 | -1.4805
0.047096 | -2.6505 | 49.22 | 343.8965 | 240.123 | 343.4548 | -1.3252
0.047096 | -2.3659 | 49.28 | 343.9314 | 240.7303 | 343.5371 | -1.1829
0.048315 | -2.0815 | 49.28 | 344.0262 | 235.2498 | 343.6792 | -1.0408
0.047096 | -1.7707 | 49.53 | 343.8798 | 242 | 343.5846 | -0.88537
0.048315 | -1.771 | 49.89 | 343.5197 | 235.8956 | 343.2245 | -0.88551
0.048315 | -1.2018 | 49.77 | 343.8294 | 237.0795 | 343.6291 | -0.60089
0.048315 | -0.89128 | 49.77 | 343.9329 | 237.7252 | 343.7844 | -0.44564
0.048315 | -0.89128 | 49.83 | 343.8729 | 237.7252 | 343.7244 | -0.44564
0.049534 | -0.32232 | 50.14 | 343.7526 | 233.0308 | 343.6988 | -0.16116
0.048315 | -0.32204 | 50.32 | 343.5727 | 238.9091 | 343.519 | -0.16102
0.049534 | -0.011831 | 50.44 | 343.5561 | 233.6607 | 343.5541 | -0.0059155
0.049534 | 0.5574 | 50.62 | 343.5658 | 234.8154 | 343.6587 | 0.2787
0.049534 | 0.86789 | 50.62 | 343.6693 | 235.4453 | 343.8139 | 0.43395
0.049534 | 1.1525 | 50.62 | 343.7642 | 236.0226 | 343.9563 | 0.57626
0.049534 | 1.4371 | 50.87 | 343.609 | 236.6 | 343.8486 | 0.71856
0.049534 | 1.7476 | 51.11 | 343.4725 | 237.2298 | 343.7638 | 0.87381
0.050752 | 1.7473 | 51.35 | 343.2324 | 231.533 | 343.5237 | 0.87365
0.050752 | 2.0319 | 51.42 | 343.2573 | 232.0965 | 343.596 | 1.016
0.050752 | 2.3165 | 51.42 | 343.3522 | 232.66 | 343.7383 | 1.1583
0.050752 | 2.627 | 51.84 | 343.0357 | 233.2747 | 343.4735 | 1.3135
0.050752 | 2.9116 | 51.72 | 343.2505 | 233.8382 | 343.7358 | 1.4558
0.050752 | 3.2221 | 52.02 | 343.054 | 234.4529 | 343.5911 | 1.6111
0.050752 | 3.5067 | 51.9 | 343.2689 | 235.0164 | 343.8534 | 1.7534
0.050752 | 3.5067 | 52.15 | 343.0189 | 235.0164 | 343.6034 | 1.7534
0.052043 | 4.1015 | 52.39 | 342.9772 | 230.3379 | 343.6607 | 2.0507
0.052043 | 4.3861 | 52.39 | 343.072 | 230.8874 | 343.803 | 2.193
0.052043 | 4.3861 | 52.39 | 343.072 | 230.8874 | 343.803 | 2.193
0.052043 | 4.6707 | 52.69 | 342.8669 | 231.4369 | 343.6454 | 2.3354
0.052043 | 4.9812 | 53.12 | 342.5404 | 232.0364 | 343.3706 | 2.4906
0.052043 | 5.5504 | 52.94 | 342.9101 | 233.1354 | 343.8352 | 2.7752
0.052043 | 5.5504 | 53.24 | 342.6101 | 233.1354 | 343.5352 | 2.7752
0.053261 | 6.1451 | 53.43 | 342.6184 | 228.9232 | 343.6426 | 3.0726
0.053261 | 6.4297 | 53.73 | 342.4132 | 229.4602 | 343.4849 | 3.2149
0.053261 | 6.4297 | 53.67 | 342.4732 | 229.4602 | 343.5449 | 3.2149
0.053261 | 6.7402 | 53.79 | 342.4567 | 230.0459 | 343.5801 | 3.3701
0.053261 | 7.0248 | 53.97 | 342.3716 | 230.5828 | 343.5424 | 3.5124
0.053261 | 7.3094 | 54.03 | 342.4065 | 231.1198 | 343.6247 | 3.6547
0.05448 | 7.6195 | 54.22 | 342.3198 | 226.5219 | 343.5898 | 3.8098
0.05448 | 7.9041 | 54.34 | 342.2947 | 227.0469 | 343.6121 | 3.9521
0.05448 | 8.1887 | 54.52 | 342.2096 | 227.5718 | 343.5744 | 4.0944
0.05448 | 8.4992 | 54.89 | 341.9431 | 228.1444 | 343.3596 | 4.2496
0.05448 | 8.4992 | 54.83 | 342.0031 | 228.1444 | 343.4196 | 4.2496
0.05448 | 9.0943 | 54.89 | 342.1414 | 229.242 | 343.6571 | 4.5471
0.05448 | 9.0943 | 55.01 | 342.0214 | 229.242 | 343.5371 | 4.5471
0.05577 | 9.3785 | 55.07 | 342.0562 | 224.4502 | 343.6192 | 4.6892
0.05577 | 9.6631 | 55.13 | 342.091 | 224.9629 | 343.7015 | 4.8315
0.05577 | 9.9735 | 55.25 | 342.0745 | 225.5223 | 343.7368 | 4.9868
0.05577 | 9.9735 | 55.37 | 341.9545 | 225.5223 | 343.6168 | 4.9868
0.05577 | 10.2581 | 55.37 | 342.0494 | 226.0351 | 343.7591 | 5.1291
0.05577 | 10.5427 | 55.62 | 341.8942 | 226.5479 | 343.6514 | 5.2714
0.05577 | 10.8532 | 55.74 | 341.8777 | 227.1072 | 343.6866 | 5.4266
0.056989 | 11.1374 | 55.98 | 341.7325 | 222.7519 | 343.5887 | 5.5687
0.056989 | 11.422 | 55.98 | 341.8273 | 223.2537 | 343.731 | 5.711
0.056989 | 11.422 | 56.1 | 341.7073 | 223.2537 | 343.611 | 5.711
0.056989 | 12.3016 | 56.17 | 341.9305 | 224.8047 | 343.9808 | 6.1508
0.056989 | 12.3016 | 56.47 | 341.6305 | 224.8047 | 343.6808 | 6.1508
0.056989 | 12.6121 | 56.47 | 341.734 | 225.3521 | 343.8361 | 6.3061
0.056989 | 12.8967 | 56.53 | 341.7689 | 225.8539 | 343.9184 | 6.4484
0.058207 | 12.8963 | 56.84 | 341.4588 | 221.1247 | 343.6081 | 6.4481
0.058207 | 13.1808 | 56.84 | 341.5536 | 221.616 | 343.7504 | 6.5904
0.058207 | 13.4913 | 57.02 | 341.4771 | 222.1519 | 343.7257 | 6.7457
0.058207 | 13.7759 | 57.26 | 341.332 | 222.6432 | 343.628 | 6.888
0.058207 | 13.7759 | 57.32 | 341.272 | 222.6432 | 343.568 | 6.888
0.058207 | 14.0605 | 57.32 | 341.3668 | 223.1345 | 343.7102 | 7.0302
0.058207 | 14.371 | 57.44 | 341.3503 | 223.6704 | 343.7455 | 7.1855
0.058207 | 14.6556 | 57.57 | 341.3152 | 224.1617 | 343.7578 | 7.3278
0.059426 | 14.9655 | 57.69 | 341.2985 | 220.0891 | 343.7928 | 7.4828
0.059426 | 15.2501 | 57.99 | 341.0934 | 220.5703 | 343.6351 | 7.6251
0.059426 | 15.5347 | 57.99 | 341.1882 | 221.0515 | 343.7774 | 7.7674
0.059426 | 15.5347 | 57.99 | 341.1882 | 221.0515 | 343.7774 | 7.7674
0.059426 | 15.8452 | 58.24 | 341.0417 | 221.5764 | 343.6826 | 7.9226
0.059426 | 16.1298 | 58.48 | 340.8966 | 222.0576 | 343.5849 | 8.0649
0.060716 | 16.4138 | 58.54 | 340.9313 | 217.8087 | 343.6669 | 8.2069
0.060716 | 16.4138 | 58.6 | 340.8713 | 217.8087 | 343.6069 | 8.2069
0.060716 | 16.7243 | 58.85 | 340.7248 | 218.3225 | 343.5122 | 8.3622
0.060716 | 17.0089 | 58.78 | 340.8896 | 218.7935 | 343.7244 | 8.5044
0.060716 | 17.0089 | 58.97 | 340.6996 | 218.7935 | 343.5344 | 8.5044
0.060716 | 17.8885 | 59.15 | 340.8128 | 220.2492 | 343.7943 | 8.9443
0.060716 | 18.1731 | 59.27 | 340.7877 | 220.7202 | 343.8166 | 9.0866
0.060716 | 18.1731 | 59.33 | 340.7277 | 220.7202 | 343.7566 | 9.0866
0.060716 | 18.4836 | 59.45 | 340.7112 | 221.2339 | 343.7918 | 9.2418
0.061935 | 18.7676 | 59.52 | 340.7359 | 217.3418 | 343.8638 | 9.3838
0.061935 | 18.7676 | 59.7 | 340.5559 | 217.3418 | 343.6838 | 9.3838
0.061935 | 19.0522 | 59.76 | 340.5907 | 217.8035 | 343.7661 | 9.5261
0.061935 | 19.3627 | 59.88 | 340.5742 | 218.3072 | 343.8013 | 9.6813
0.061935 | 19.6472 | 60.06 | 340.4891 | 218.7689 | 343.7636 | 9.8236
0.063154 | 19.9313 | 60.19 | 340.4538 | 214.9994 | 343.7756 | 9.9656
0.063154 | 19.9313 | 60.25 | 340.3938 | 214.9994 | 343.7156 | 9.9656
0.063154 | 20.2417 | 60.37 | 340.3772 | 215.4934 | 343.7509 | 10.1209
0.063154 | 20.2417 | 60.55 | 340.1972 | 215.4934 | 343.5709 | 10.1209
0.063154 | 20.8368 | 60.55 | 340.3956 | 216.4401 | 343.8684 | 10.4184
0.063154 | 21.1213 | 60.79 | 340.2504 | 216.8929 | 343.7707 | 10.5607
0.063154 | 21.1213 | 60.98 | 340.0604 | 216.8929 | 343.5807 | 10.5607
0.063154 | 21.4059 | 61.04 | 340.0953 | 217.3457 | 343.663 | 10.703
0.064444 | 21.7158 | 61.28 | 339.9586 | 213.4771 | 343.5779 | 10.8579
0.064444 | 22.0004 | 61.16 | 340.1735 | 213.9208 | 343.8402 | 11.0002
0.064444 | 22.0004 | 61.28 | 340.0535 | 213.9208 | 343.7202 | 11.0002
0.064444 | 22.2849 | 61.53 | 339.8983 | 214.3645 | 343.6125 | 11.1425
0.064444 | 22.88 | 61.4 | 340.2267 | 215.2923 | 344.04 | 11.44
0.064444 | 22.88 | 61.65 | 339.9767 | 215.2923 | 343.79 | 11.44
0.064444 | 23.475 | 61.89 | 340.935 | 216.22 | 344.8475 | 11.7375
0.065663 | 23.759 | 62.07 | 339.8497 | 212.6418 | 343.8095 | 11.8795
0.065663 | 24.0435 | 62.13 | 339.8845 | 213.0773 | 343.8918 | 12.0218
0.065663 | 24.0435 | 62.26 | 339.7545 | 213.0773 | 343.7618 | 12.0218
0.065663 | 24.354 | 62.38 | 339.738 | 213.5523 | 343.797 | 12.177
0.065663 | 24.6386 | 62.56 | 340.6529 | 213.9878 | 344.7593 | 12.3193
0.065663 | 24.9231 | 62.68 | 339.6277 | 214.4233 | 343.7816 | 12.4616
0.066881 | 25.233 | 62.74 | 339.671 | 210.9818 | 343.8765 | 12.6165
0.066881 | 25.233 | 62.93 | 339.481 | 210.9818 | 343.6865 | 12.6165
0.066881 | 25.5175 | 63.35 | 339.1558 | 211.4094 | 343.4088 | 12.7588
0.066881 | 25.8021 | 63.35 | 339.2507 | 211.8369 | 343.5511 | 12.9011
0.066881 | 25.8021 | 63.23 | 339.3707 | 211.8369 | 343.6711 | 12.9011
0.066881 | 26.3971 | 63.6 | 339.199 | 212.7308 | 343.5986 | 13.1986
0.066881 | 26.3971 | 63.6 | 339.199 | 212.7308 | 343.5986 | 13.1986
0.0681 | 26.7069 | 63.72 | 339.1823 | 209.3812 | 343.6335 | 13.3535
0.0681 | 26.9915 | 63.96 | 339.0372 | 209.8011 | 343.5358 | 13.4958
0.0681 | 26.9915 | 63.9 | 339.0972 | 209.8011 | 343.5958 | 13.4958
0.0681 | 27.2761 | 64.27 | 338.822 | 210.221 | 343.368 | 13.638
0.0681 | 27.8711 | 64.21 | 339.0804 | 211.0989 | 343.7255 | 13.9355
0.06939 | 27.8704 | 64.39 | 338.9001 | 207.1725 | 343.5452 | 13.9352
0.0681 | 28.1556 | 64.45 | 338.9352 | 211.5188 | 343.6278 | 14.0778
0.06939 | 28.4654 | 64.51 | 338.9785 | 208.0341 | 343.7227 | 14.2327
0.06939 | 28.75 | 64.45 | 339.1333 | 208.4462 | 343.925 | 14.375
0.06939 | 28.75 | 64.75 | 338.8333 | 208.4462 | 343.625 | 14.375
0.06939 | 29.3449 | 65.06 | 338.7216 | 209.3078 | 343.6125 | 14.6725
0.06939 | 29.6295 | 65.24 | 338.6365 | 209.7198 | 343.5748 | 14.8148
0.070609 | 29.9134 | 65.24 | 338.7311 | 206.5043 | 343.7167 | 14.9567
0.070609 | 30.2238 | 65.36 | 338.7146 | 206.9461 | 343.7519 | 15.1119
0.070609 | 30.5084 | 65.42 | 338.7495 | 207.351 | 343.8342 | 15.2542
0.070609 | 30.5084 | 65.73 | 338.4395 | 207.351 | 343.5242 | 15.2542
0.070609 | 30.793 | 65.79 | 338.4743 | 207.756 | 343.6065 | 15.3965
0.070609 | 31.1034 | 65.97 | 338.3978 | 208.1977 | 343.5817 | 15.5517
0.070609 | 31.1034 | 66.03 | 338.3378 | 208.1977 | 343.5217 | 15.5517
0.071827 | 31.3873 | 66.15 | 338.3124 | 205.0626 | 343.5436 | 15.6936
0.071827 | 31.6718 | 66.28 | 338.2773 | 205.4607 | 343.5559 | 15.8359
0.071827 | 31.6718 | 66.4 | 338.1573 | 205.4607 | 343.4359 | 15.8359
0.071827 | 31.9822 | 66.34 | 339.3207 | 205.8949 | 344.6511 | 15.9911
0.071827 | 32.2668 | 66.52 | 338.2356 | 206.293 | 343.6134 | 16.1334
0.071827 | 32.5772 | 66.64 | 338.2191 | 206.7273 | 343.6486 | 16.2886
0.071827 | 32.5772 | 66.76 | 338.0991 | 206.7273 | 343.5286 | 16.2886
0.073118 | 33.1456 | 67.01 | 338.0385 | 203.8602 | 343.5628 | 16.5728
0.073118 | 33.456 | 66.95 | 338.202 | 204.2868 | 343.778 | 16.728
0.073118 | 33.456 | 67.19 | 337.962 | 204.2868 | 343.538 | 16.728
0.073118 | 33.7406 | 67.43 | 337.8169 | 204.6779 | 343.4403 | 16.8703
0.073118 | 34.0251 | 67.19 | 338.1517 | 205.0689 | 343.8226 | 17.0126
0.073118 | 34.0251 | 67.62 | 337.7217 | 205.0689 | 343.3926 | 17.0126
0.074336 | 34.3348 | 67.74 | 337.7049 | 202.1258 | 343.4274 | 17.1674
0.074336 | 34.6194 | 67.68 | 337.8598 | 202.5104 | 343.6297 | 17.3097
0.074336 | 34.6194 | 67.86 | 337.6798 | 202.5104 | 343.4497 | 17.3097
0.074336 | 34.6194 | 67.92 | 337.6198 | 202.5104 | 343.3897 | 17.3097
0.074336 | 34.9039 | 68.23 | 337.4046 | 202.895 | 343.222 | 17.452
0.074336 | 35.2143 | 68.1 | 337.6381 | 203.3146 | 343.5072 | 17.6072
0.074336 | 35.2143 | 68.29 | 337.4481 | 203.3146 | 343.3172 | 17.6072
0.075555 | 35.4982 | 68.23 | 337.6027 | 200.4128 | 343.5191 | 17.7491
0.075555 | 35.7827 | 68.65 | 337.2776 | 200.7912 | 343.2414 | 17.8914
0.075555 | 35.7827 | 68.71 | 337.2176 | 200.7912 | 343.1814 | 17.8914
0.075555 | 36.0931 | 68.71 | 337.321 | 201.204 | 343.3366 | 18.0466
0.075555 | 36.3777 | 68.9 | 337.2259 | 201.5825 | 343.2888 | 18.1888
0.075555 | 36.6622 | 69.14 | 337.0807 | 201.9609 | 343.1911 | 18.3311
0.076774 | 36.9719 | 69.38 | 336.944 | 199.1605 | 343.1059 | 18.4859
0.076774 | 36.9719 | 69.63 | 337.694 | 199.1605 | 343.8559 | 18.4859
0.076774 | 37.2564 | 69.5 | 336.9188 | 199.5329 | 343.1282 | 18.6282
0.076774 | 37.5668 | 69.69 | 336.8323 | 199.9391 | 343.0934 | 18.7834
0.076774 | 37.5668 | 69.81 | 336.7123 | 199.9391 | 342.9734 | 18.7834
0.076774 | 37.8514 | 69.81 | 336.8071 | 200.3115 | 343.1157 | 18.9257
0.076774 | 38.1359 | 69.75 | 336.962 | 200.6839 | 343.3179 | 19.0679
0.078064 | 38.4455 | 70.05 | 336.7652 | 197.7654 | 343.1728 | 19.2228
0.076774 | 38.4463 | 70.24 | 336.5754 | 201.0902 | 342.9832 | 19.2232
0.078064 | 38.73 | 70.3 | 336.61 | 198.1316 | 343.065 | 19.365
0.078064 | 39.0146 | 70.3 | 336.7049 | 198.4979 | 343.2073 | 19.5073
0.078064 | 39.0146 | 70.54 | 336.4649 | 198.4979 | 342.9673 | 19.5073
0.078064 | 39.325 | 70.66 | 336.4483 | 198.8974 | 343.0025 | 19.6625
0.079282 | 39.6087 | 70.84 | 336.3629 | 196.1999 | 342.9644 | 19.8044
0.079282 | 39.6087 | 70.91 | 336.2929 | 196.1999 | 342.8944 | 19.8044
0.079282 | 39.8933 | 70.97 | 337.3278 | 196.5605 | 343.9766 | 19.9466
0.079282 | 40.4882 | 70.97 | 336.5261 | 197.3145 | 343.2741 | 20.2441
0.079282 | 40.4882 | 70.84 | 336.6561 | 197.3145 | 343.4041 | 20.2441
0.079282 | 41.0831 | 71.21 | 336.4844 | 198.0685 | 343.3316 | 20.5416
0.079282 | 41.3677 | 71.27 | 336.5192 | 198.4291 | 343.4138 | 20.6838
0.079282 | 41.0831 | 71.27 | 336.4244 | 198.0685 | 343.2716 | 20.5416
0.080501 | 41.6514 | 71.45 | 336.4338 | 195.7794 | 343.3757 | 20.8257
0.080501 | 41.6514 | 71.51 | 337.3738 | 195.7794 | 344.3157 | 20.8257
0.080501 | 41.9618 | 71.7 | 336.2873 | 196.1669 | 343.2809 | 20.9809
0.080501 | 42.2463 | 71.7 | 336.3821 | 196.522 | 343.4232 | 21.1232
0.080501 | 42.2463 | 71.76 | 336.3221 | 196.522 | 343.3632 | 21.1232
0.080501 | 42.5309 | 71.82 | 336.357 | 196.8772 | 343.4454 | 21.2654
0.08172 | 42.8404 | 71.94 | 336.3401 | 194.322 | 343.4802 | 21.4202
0.08172 | 42.8404 | 71.94 | 336.3401 | 194.322 | 343.4802 | 21.4202
0.08172 | 43.125 | 72.25 | 336.125 | 194.6718 | 343.3125 | 21.5625
0.08172 | 43.4354 | 72.37 | 336.1085 | 195.0535 | 343.3477 | 21.7177
0.08172 | 43.4354 | 72.25 | 336.2285 | 195.0535 | 343.4677 | 21.7177
0.08172 | 43.7199 | 72.37 | 337.2033 | 195.4033 | 344.4899 | 21.8599
0.08172 | 44.0044 | 72.49 | 336.1781 | 195.7532 | 343.5122 | 22.0022
0.08172 | 44.0044 | 72.55 | 336.1181 | 195.7532 | 343.4522 | 22.0022
0.08301 | 44.3139 | 72.73 | 336.0413 | 193.085 | 343.427 | 22.157
0.08301 | 44.3139 | 72.79 | 335.9813 | 193.085 | 343.367 | 22.157
0.08301 | 44.5985 | 72.85 | 336.0162 | 193.4294 | 343.4492 | 22.2992
0.08301 | 44.883 | 73.28 | 335.681 | 193.7738 | 343.1615 | 22.4415
0.08301 | 44.883 | 73.22 | 335.741 | 193.7738 | 343.2215 | 22.4415
0.08301 | 45.1934 | 73.46 | 335.6045 | 194.1496 | 343.1367 | 22.5967
0.08301 | 45.4779 | 73.46 | 335.6993 | 194.494 | 343.2789 | 22.7389
0.08301 | 45.4779 | 73.58 | 335.5793 | 194.494 | 343.1589 | 22.7389
0.084229 | 45.7616 | 73.58 | 335.6739 | 192.0184 | 343.3008 | 22.8808
0.084229 | 46.3565 | 73.71 | 335.7422 | 192.7281 | 343.4682 | 23.1782
0.084229 | 46.3565 | 73.83 | 335.6222 | 192.7281 | 343.3482 | 23.1782
0.084229 | 46.641 | 74.13 | 335.417 | 193.0676 | 343.1905 | 23.3205
0.084229 | 46.641 | 73.89 | 335.657 | 193.0676 | 343.4305 | 23.3205
0.085447 | 47.235 | 74.25 | 335.495 | 191.0126 | 343.3675 | 23.6175
0.085447 | 47.5195 | 74.25 | 335.5898 | 191.3472 | 343.5098 | 23.7598
0.085447 | 47.5195 | 74.13 | 335.7098 | 191.3472 | 343.6298 | 23.7598
0.085447 | 47.8299 | 74.13 | 335.8133 | 191.7122 | 343.785 | 23.915
0.085447 | 48.1144 | 74.5 | 335.5381 | 192.0468 | 343.5572 | 24.0572
0.085447 | 47.8299 | 74.5 | 335.4433 | 191.7122 | 343.415 | 23.915
0.085447 | 48.1144 | 74.56 | 335.4781 | 192.0468 | 343.4972 | 24.0572
0.086738 | 48.398 | 74.68 | 335.4527 | 189.5184 | 343.519 | 24.199
0.086738 | 48.7084 | 74.8 | 335.4361 | 189.878 | 343.5542 | 24.3542
0.086738 | 48.9929 | 74.99 | 335.341 | 190.2076 | 343.5065 | 24.4965
0.086738 | 48.9929 | 74.99 | 335.341 | 190.2076 | 343.5065 | 24.4965
0.086738 | 49.3033 | 75.23 | 335.2044 | 190.5671 | 343.4216 | 24.6516
0.086738 | 49.5878 | 75.11 | 335.4193 | 190.8967 | 343.6839 | 24.7939
0.087956 | 49.5869 | 75.47 | 335.059 | 188.2508 | 343.3235 | 24.7935
0.087956 | 49.8714 | 75.53 | 335.0938 | 188.5759 | 343.4057 | 24.9357
0.087956 | 50.1818 | 75.47 | 335.2573 | 188.9304 | 343.6209 | 25.0909
0.087956 | 50.1818 | 75.72 | 335.0073 | 188.9304 | 343.3709 | 25.0909
0.087956 | 50.4663 | 75.78 | 335.0421 | 189.2554 | 343.4531 | 25.2331
0.087956 | 50.4663 | 75.78 | 335.0421 | 189.2554 | 343.4531 | 25.2331
0.089175 | 50.7499 | 75.78 | 335.1366 | 186.9887 | 343.5949 | 25.3749
0.089175 | 51.0603 | 75.96 | 335.0601 | 187.3384 | 343.5701 | 25.5301
0.089175 | 51.3448 | 75.96 | 335.1549 | 187.659 | 343.7124 | 25.6724
0.089175 | 51.9396 | 76.2 | 335.1132 | 188.3293 | 343.7698 | 25.9698
0.089175 | 51.3448 | 76.51 | 334.6049 | 187.659 | 343.1624 | 25.6724
0.089175 | 51.9396 | 76.51 | 334.8032 | 188.3293 | 343.4598 | 25.9698
0.089175 | 52.2241 | 76.75 | 334.658 | 188.6499 | 343.3621 | 26.1121
0.090393 | 52.5077 | 77 | 334.5026 | 186.4219 | 343.2539 | 26.2539
0.090393 | 52.8181 | 76.81 | 334.796 | 186.7669 | 343.599 | 26.409
0.090393 | 52.8181 | 77.12 | 334.486 | 186.7669 | 343.289 | 26.409
0.090393 | 52.8181 | 77 | 334.606 | 186.7669 | 343.409 | 26.409
0.090393 | 53.1026 | 77.18 | 334.5209 | 187.0831 | 343.3713 | 26.5513
0.090393 | 53.3871 | 77.24 | 334.5557 | 187.3994 | 343.4535 | 26.6935
0.090393 | 53.6975 | 77.12 | 334.7792 | 187.7444 | 343.7287 | 26.8487
0.091684 | 53.981 | 77.48 | 334.5137 | 185.4129 | 343.5105 | 26.9905
0.091684 | 54.2655 | 77.6 | 334.4885 | 185.7247 | 343.5327 | 27.1327
0.091684 | 54.2655 | 77.79 | 334.2985 | 185.7247 | 343.3427 | 27.1327
0.091684 | 54.5758 | 77.91 | 334.2819 | 186.0648 | 343.3779 | 27.2879
0.091684 | 54.8603 | 78.09 | 334.1968 | 186.3766 | 343.3402 | 27.4302
0.091684 | 54.8603 | 78.09 | 334.1968 | 186.3766 | 343.3402 | 27.4302
0.092902 | 55.1697 | 78.15 | 334.2399 | 184.2665 | 343.4349 | 27.5849
0.092902 | 55.4542 | 78.21 | 334.2747 | 184.5742 | 343.5171 | 27.7271
0.092902 | 55.7387 | 78.34 | 334.2396 | 184.8819 | 343.5294 | 27.8694
0.092902 | 55.7387 | 78.7 | 333.8796 | 184.8819 | 343.1694 | 27.8694
0.092902 | 56.0491 | 78.58 | 334.103 | 185.2176 | 343.4445 | 28.0245
0.094121 | 56.0481 | 78.88 | 333.8027 | 182.8185 | 343.144 | 28.024
0.094121 | 56.3326 | 78.88 | 333.8975 | 183.1222 | 343.2863 | 28.1663
0.094121 | 56.6171 | 78.94 | 333.9324 | 183.4259 | 343.3685 | 28.3085
0.094121 | 56.9274 | 79.19 | 333.7858 | 183.7572 | 343.2737 | 28.4637
0.094121 | 56.9274 | 79.43 | 333.5458 | 183.7572 | 343.0337 | 28.4637
0.094121 | 57.2119 | 79.37 | 333.7006 | 184.0609 | 343.236 | 28.606
0.095411 | 57.8057 | 79.43 | 333.8386 | 182.1971 | 343.4729 | 28.9029
0.095411 | 57.8057 | 79.68 | 333.5886 | 182.1971 | 343.2229 | 28.9029
0.095411 | 58.0902 | 79.55 | 333.8134 | 182.4967 | 343.4951 | 29.0451
0.095411 | 58.3747 | 79.68 | 333.7782 | 182.7963 | 343.5073 | 29.1873
0.095411 | 58.3747 | 79.86 | 333.5982 | 182.7963 | 343.3273 | 29.1873
0.095411 | 58.685 | 80.22 | 333.3417 | 183.1232 | 343.1225 | 29.3425
0.09663 | 58.9685 | 80.16 | 333.4962 | 181.1085 | 343.3243 | 29.4843
0.09663 | 59.253 | 80.22 | 333.531 | 181.4043 | 343.4065 | 29.6265
0.09663 | 59.253 | 80.35 | 333.401 | 181.4043 | 343.2765 | 29.6265
0.09663 | 59.5633 | 80.41 | 333.4444 | 181.7271 | 343.3717 | 29.7817
0.09663 | 59.5633 | 80.53 | 333.3244 | 181.7271 | 343.2517 | 29.7817
0.09663 | 59.8478 | 80.71 | 333.2393 | 182.0229 | 343.2139 | 29.9239
0.097849 | 60.1313 | 80.59 | 333.4538 | 180.047 | 343.4756 | 30.0656
0.097849 | 60.1313 | 80.71 | 333.3338 | 180.047 | 343.3556 | 30.0656
0.097849 | 60.4416 | 80.95 | 333.1972 | 180.3657 | 343.2708 | 30.2208
0.097849 | 60.7261 | 81.14 | 334.102 | 180.6579 | 344.2231 | 30.3631
0.097849 | 60.7261 | 81.32 | 332.922 | 180.6579 | 343.0431 | 30.3631
0.097849 | 61.0365 | 81.44 | 332.9055 | 180.9765 | 343.0782 | 30.5182
0.097849 | 61.3209 | 81.38 | 333.0603 | 181.2687 | 343.2805 | 30.6605
0.10036 | 61.3188 | 81.69 | 332.7496 | 176.7348 | 342.9694 | 30.6594
0.10036 | 61.6033 | 81.81 | 332.7244 | 177.0197 | 342.9916 | 30.8016
0.10036 | 61.6033 | 81.75 | 332.7844 | 177.0197 | 343.0516 | 30.8016
0.10036 | 61.9136 | 82.05 | 332.5879 | 177.3304 | 342.9068 | 30.9568
0.10036 | 62.1981 | 81.93 | 332.8027 | 177.6152 | 343.169 | 31.099
0.10036 | 62.4826 | 81.99 | 332.8375 | 177.9 | 343.2513 | 31.2413
0.10158 | 62.4815 | 82.29 | 332.5372 | 175.7647 | 342.9508 | 31.2408
0.10158 | 62.7918 | 82.29 | 332.6406 | 176.0717 | 343.1059 | 31.3959
0.10158 | 63.0763 | 82.36 | 332.6654 | 176.3531 | 343.1782 | 31.5382
0.10158 | 63.0763 | 82.48 | 332.5454 | 176.3531 | 343.0582 | 31.5382
0.10158 | 63.6711 | 82.54 | 332.6837 | 176.9415 | 343.2956 | 31.8356
0.10158 | 63.6711 | 82.54 | 332.6837 | 176.9415 | 343.2956 | 31.8356
0.10279 | 64.239 | 82.84 | 332.573 | 175.3989 | 343.2795 | 32.1195
0.10279 | 64.239 | 82.9 | 332.513 | 175.3989 | 343.2195 | 32.1195
0.10279 | 64.5493 | 82.96 | 332.5564 | 175.7023 | 343.3147 | 32.2747
0.10279 | 64.5493 | 83.27 | 332.2464 | 175.7023 | 343.0047 | 32.2747
0.10279 | 64.8338 | 83.33 | 332.2813 | 175.9803 | 343.0869 | 32.4169
0.10409 | 64.8326 | 83.33 | 332.2809 | 173.7977 | 343.0863 | 32.4163
0.10409 | 65.1171 | 83.51 | 332.1957 | 174.0723 | 343.0485 | 32.5585
0.10409 | 65.4274 | 83.82 | 331.9891 | 174.3719 | 342.8937 | 32.7137
0.10409 | 65.7119 | 83.76 | 332.144 | 174.6465 | 343.0959 | 32.8559
0.10409 | 65.7119 | 83.76 | 332.144 | 174.6465 | 343.0959 | 32.8559
0.10409 | 65.9963 | 84.06 | 331.9388 | 174.9211 | 342.9382 | 32.9982
0.10409 | 65.9963 | 84.06 | 331.9388 | 174.9211 | 342.9382 | 32.9982
0.1053 | 66.3056 | 84.37 | 331.7319 | 173.1919 | 342.7828 | 33.1528
0.1053 | 66.59 | 84.3 | 331.8967 | 173.4633 | 342.995 | 33.295
0.1053 | 66.59 | 84.24 | 331.9567 | 173.4633 | 343.055 | 33.295
0.1053 | 66.9003 | 84.43 | 331.8701 | 173.7594 | 343.0202 | 33.4502
0.10652 | 67.1837 | 84.49 | 331.9046 | 172.0389 | 343.1018 | 33.5918
0.10652 | 67.1837 | 84.67 | 331.7246 | 172.0389 | 342.9218 | 33.5918
0.10652 | 67.4681 | 84.79 | 331.6994 | 172.3072 | 342.9441 | 33.7341
0.10652 | 67.4681 | 84.73 | 331.7594 | 172.3072 | 343.0041 | 33.7341
0.10652 | 67.7785 | 85.04 | 331.5528 | 172.5999 | 342.8492 | 33.8892
0.10652 | 68.0629 | 85.1 | 331.5876 | 172.8683 | 342.9315 | 34.0315
0.10774 | 68.0618 | 85.1 | 331.5873 | 170.9119 | 342.9309 | 34.0309
0.10652 | 68.3474 | 85.4 | 331.3825 | 173.1366 | 342.7737 | 34.1737
0.10774 | 68.6566 | 85.46 | 331.4255 | 171.4666 | 342.8683 | 34.3283
0.10774 | 68.6566 | 85.52 | 331.3655 | 171.4666 | 342.8083 | 34.3283
0.10774 | 69.2255 | 85.83 | 331.2452 | 171.9972 | 342.7827 | 34.6127
0.10774 | 69.5358 | 85.71 | 331.4686 | 172.2866 | 343.0579 | 34.7679
0.10774 | 69.5358 | 85.77 | 331.4086 | 172.2866 | 342.9979 | 34.7679
0.10903 | 69.819 | 85.89 | 331.383 | 170.5088 | 343.0195 | 34.9095
0.10903 | 70.1035 | 85.95 | 331.4178 | 170.7709 | 343.1017 | 35.0517
0.10903 | 70.1035 | 85.95 | 331.4178 | 170.7709 | 343.1017 | 35.0517
0.10903 | 70.1035 | 86.01 | 331.3578 | 170.7709 | 343.0417 | 35.0517
0.10903 | 70.4138 | 86.25 | 331.2213 | 171.0569 | 342.9569 | 35.2069
0.10903 | 70.6982 | 86.19 | 331.3761 | 171.319 | 343.1591 | 35.3491
0.11025 | 70.6971 | 86.5 | 331.0657 | 169.4243 | 342.8485 | 35.3485
0.11025 | 70.9815 | 86.68 | 330.9805 | 169.6836 | 342.8108 | 35.4908
0.11025 | 71.2918 | 86.74 | 331.0239 | 169.9664 | 342.9059 | 35.6459
0.11025 | 71.2918 | 86.68 | 331.0839 | 169.9664 | 342.9659 | 35.6459
0.11025 | 71.5763 | 86.86 | 330.9988 | 170.2256 | 342.9281 | 35.7881
0.11025 | 71.8607 | 86.92 | 331.0336 | 170.4849 | 343.0104 | 35.9304
0.11025 | 71.8607 | 86.92 | 331.0336 | 170.4849 | 343.0104 | 35.9304
0.11147 | 72.1699 | 87.17 | 330.8866 | 168.8997 | 342.9149 | 36.0849
0.11147 | 72.4543 | 87.35 | 330.8014 | 169.1561 | 342.8772 | 36.2272
0.11147 | 72.4543 | 87.35 | 330.8014 | 169.1561 | 342.8772 | 36.2272
0.11147 | 72.4543 | 87.41 | 330.7414 | 169.1561 | 342.8172 | 36.2272
0.11147 | 72.7646 | 87.78 | 330.4749 | 169.4358 | 342.6023 | 36.3823
0.11147 | 73.049 | 87.65 | 330.6997 | 169.6922 | 342.8745 | 36.5245
0.11276 | 73.0478 | 87.59 | 330.7593 | 167.7493 | 342.9339 | 36.5239
0.11276 | 73.3322 | 88.02 | 330.4241 | 168.0028 | 342.6461 | 36.6661
0.11276 | 73.3322 | 88.14 | 330.3041 | 168.0028 | 342.5261 | 36.6661
0.11276 | 73.6425 | 87.96 | 330.5875 | 168.2793 | 342.8613 | 36.8213
0.11276 | 73.927 | 88.26 | 330.3823 | 168.5328 | 342.7035 | 36.9635
0.11276 | 73.927 | 88.14 | 330.5023 | 168.5328 | 342.8235 | 36.9635
0.11398 | 74.2102 | 88.45 | 330.2867 | 166.9806 | 342.6551 | 37.1051
0.11398 | 74.2102 | 88.51 | 330.2267 | 166.9806 | 342.5951 | 37.1051
0.11398 | 74.5205 | 88.57 | 330.2702 | 167.2541 | 342.6903 | 37.2603
0.11398 | 74.5205 | 88.69 | 330.1502 | 167.2541 | 342.5703 | 37.2603
0.11398 | 75.0894 | 88.87 | 330.1598 | 167.7556 | 342.6747 | 37.5447
0.11398 | 75.3997 | 88.69 | 330.4432 | 168.0292 | 343.0098 | 37.6998
0.11398 | 75.3997 | 88.99 | 330.1432 | 168.0292 | 342.7098 | 37.6998
0.1152 | 75.3985 | 89.24 | 329.8928 | 166.2506 | 342.4592 | 37.6992
0.1152 | 75.6829 | 89.12 | 330.1076 | 166.4987 | 342.7214 | 37.8414
0.1152 | 75.9673 | 89.24 | 330.0824 | 166.7468 | 342.7437 | 37.9837
0.1152 | 75.9673 | 89.3 | 330.0224 | 166.7468 | 342.6837 | 37.9837
0.1152 | 76.2776 | 89.48 | 329.9459 | 167.0174 | 342.6588 | 38.1388
0.1152 | 76.562 | 89.54 | 329.9807 | 167.2655 | 342.741 | 38.281
0.11641 | 76.8452 | 89.6 | 330.0151 | 165.7591 | 342.8226 | 38.4226
0.11641 | 76.8452 | 89.66 | 329.9551 | 165.7591 | 342.7626 | 38.4226
0.11641 | 76.8452 | 89.72 | 329.8951 | 165.7591 | 342.7026 | 38.4226
0.11641 | 77.1555 | 89.91 | 329.8085 | 166.0269 | 342.6678 | 38.5778
0.11641 | 77.44 | 90.15 | 329.6633 | 166.2724 | 342.57 | 38.72
0.11641 | 77.44 | 90.39 | 329.4233 | 166.2724 | 342.33 | 38.72
0.11641 | 77.7244 | 90.39 | 329.5181 | 166.5179 | 342.4722 | 38.8622
0.11771 | 77.7231 | 90.52 | 329.3877 | 164.6914 | 342.3415 | 38.8615
0.11771 | 77.7231 | 90.39 | 329.5177 | 164.6914 | 342.4715 | 38.8615
0.11771 | 78.0334 | 90.76 | 329.2511 | 164.9562 | 342.2567 | 39.0167
0.11771 | 78.3178 | 90.76 | 329.3459 | 165.199 | 342.3989 | 39.1589
0.11771 | 78.3178 | 90.82 | 329.2859 | 165.199 | 342.3389 | 39.1589
0.11771 | 78.6281 | 90.88 | 329.3294 | 165.4639 | 342.434 | 39.314
0.11771 | 78.6281 | 90.82 | 329.3894 | 165.4639 | 342.494 | 39.314
0.11892 | 78.9112 | 90.94 | 329.3637 | 164.0076 | 342.5156 | 39.4556
0.11892 | 79.1957 | 91 | 329.3986 | 164.248 | 342.5978 | 39.5978
0.11892 | 79.1957 | 91.25 | 329.1486 | 164.248 | 342.3478 | 39.5978
0.11892 | 79.1957 | 91.37 | 329.0286 | 164.248 | 342.2278 | 39.5978
0.12014 | 79.5047 | 91.13 | 329.3716 | 162.8404 | 342.6223 | 39.7523
0.11892 | 79.5059 | 91.43 | 329.072 | 164.5101 | 342.323 | 39.753
0.12014 | 79.7891 | 91.49 | 329.1064 | 163.0783 | 342.4045 | 39.8945
0.12014 | 80.0735 | 91.67 | 329.0212 | 163.3162 | 342.3668 | 40.0368
0.12014 | 80.0735 | 91.73 | 328.9612 | 163.3162 | 342.3068 | 40.0368
0.12014 | 80.3838 | 91.73 | 329.0646 | 163.5757 | 342.4619 | 40.1919
0.12014 | 80.3838 | 91.86 | 328.9346 | 163.5757 | 342.3319 | 40.1919
0.12143 | 80.9513 | 92.1 | 328.8838 | 162.3071 | 342.3756 | 40.4756
0.12014 | 80.9526 | 92.1 | 328.8842 | 164.0514 | 342.3763 | 40.4763
0.12143 | 81.2615 | 92.16 | 328.9272 | 162.5639 | 342.4708 | 40.6308
0.12143 | 81.546 | 92.34 | 328.842 | 162.7992 | 342.433 | 40.773
0.12143 | 81.546 | 92.34 | 328.842 | 162.7992 | 342.433 | 40.773
0.12143 | 81.546 | 92.34 | 328.842 | 162.7992 | 342.433 | 40.773
0.12143 | 81.8304 | 92.22 | 329.0568 | 163.0346 | 342.6952 | 40.9152
0.12265 | 82.1394 | 92.4 | 328.9798 | 161.6678 | 342.6697 | 41.0697
0.12265 | 82.1394 | 92.47 | 328.9098 | 161.6678 | 342.5997 | 41.0697
0.12265 | 82.4238 | 92.71 | 328.7646 | 161.9008 | 342.5019 | 41.2119
0.12265 | 82.7082 | 92.77 | 328.7994 | 162.1338 | 342.5841 | 41.3541
0.12265 | 82.7082 | 92.77 | 328.7994 | 162.1338 | 342.5841 | 41.3541
0.12265 | 82.7082 | 93.01 | 328.5594 | 162.1338 | 342.3441 | 41.3541
0.12387 | 83.0171 | 93.2 | 328.4724 | 160.7894 | 342.3086 | 41.5086
0.12387 | 83.3015 | 93.14 | 328.6272 | 161.0201 | 342.5108 | 41.6508
0.12387 | 83.3015 | 93.32 | 328.4472 | 161.0201 | 342.3308 | 41.6508
0.12387 | 83.3015 | 93.38 | 328.3872 | 161.0201 | 342.2708 | 41.6508
0.12387 | 83.6118 | 93.62 | 328.2506 | 161.2718 | 342.1859 | 41.8059
0.12387 | 83.8962 | 93.68 | 328.2854 | 161.5025 | 342.2681 | 41.9481
0.12387 | 84.1806 | 93.74 | 328.3202 | 161.7332 | 342.3503 | 42.0903
0.12509 | 84.4896 | 93.87 | 328.2932 | 160.4057 | 342.3748 | 42.2448
0.12509 | 84.4896 | 93.81 | 328.3532 | 160.4057 | 342.4348 | 42.2448
0.12509 | 84.4896 | 93.68 | 328.4832 | 160.4057 | 342.5648 | 42.2448
0.12509 | 84.4896 | 94.11 | 328.0532 | 160.4057 | 342.1348 | 42.2448
0.12509 | 84.774 | 94.17 | 328.088 | 160.6342 | 342.217 | 42.387
0.12509 | 85.0584 | 94.29 | 328.0628 | 160.8627 | 342.2392 | 42.5292
0.12509 | 85.0584 | 94.17 | 328.1828 | 160.8627 | 342.3592 | 42.5292
0.12638 | 85.3672 | 94.48 | 327.9757 | 159.4658 | 342.2036 | 42.6836
0.12638 | 85.3672 | 94.54 | 327.9157 | 159.4658 | 342.1436 | 42.6836
0.12638 | 85.6516 | 94.72 | 327.8305 | 159.6919 | 342.1058 | 42.8258
0.12638 | 85.6516 | 94.6 | 327.9505 | 159.6919 | 342.2258 | 42.8258
0.12638 | 85.936 | 94.6 | 328.0453 | 159.9181 | 342.368 | 42.968
0.1276 | 85.9347 | 94.78 | 327.8649 | 158.3897 | 342.1873 | 42.9673
0.1276 | 86.5293 | 94.84 | 328.0031 | 158.858 | 342.4247 | 43.2647
0.1276 | 86.8137 | 95.02 | 327.9179 | 159.0819 | 342.3869 | 43.4069
0.1276 | 86.8137 | 95.15 | 327.7879 | 159.0819 | 342.2569 | 43.4069
0.1276 | 87.124 | 95.39 | 327.6513 | 159.3263 | 342.172 | 43.562
0.1276 | 87.124 | 95.33 | 327.7113 | 159.3263 | 342.232 | 43.562
0.12882 | 87.407 | 95.45 | 327.6857 | 158.0398 | 342.2535 | 43.7035
0.12882 | 87.407 | 95.45 | 327.6857 | 158.0398 | 342.2535 | 43.7035
0.12882 | 87.6914 | 95.75 | 327.4805 | 158.2616 | 342.0957 | 43.8457
0.12882 | 87.6914 | 95.69 | 327.5405 | 158.2616 | 342.1557 | 43.8457
0.12882 | 88.0017 | 95.82 | 327.5139 | 158.5036 | 342.1808 | 44.0008
0.12882 | 88.2861 | 95.94 | 327.4887 | 158.7255 | 342.203 | 44.143
0.12882 | 88.2861 | 96 | 327.4287 | 158.7255 | 342.143 | 44.143
0.13003 | 88.2847 | 96 | 327.4282 | 157.2369 | 342.1423 | 44.1423
0.13003 | 88.5691 | 96 | 327.523 | 157.4567 | 342.2845 | 44.2845
0.13003 | 88.8793 | 96.24 | 327.3864 | 157.6964 | 342.1997 | 44.4397
0.13003 | 88.8793 | 96.36 | 327.2664 | 157.6964 | 342.0797 | 44.4397
0.13003 | 89.1637 | 96.18 | 327.5412 | 157.9162 | 342.4019 | 44.5819
0.13003 | 89.1637 | 96.42 | 327.3012 | 157.9162 | 342.1619 | 44.5819
0.13133 | 89.4725 | 96.55 | 327.2742 | 156.6008 | 342.1862 | 44.7362
0.13133 | 89.4725 | 96.49 | 327.3342 | 156.6008 | 342.2462 | 44.7362
0.13133 | 89.7569 | 96.73 | 327.189 | 156.8184 | 342.1484 | 44.8784
0.13133 | 89.7569 | 96.91 | 327.009 | 156.8184 | 341.9684 | 44.8784
0.13133 | 89.7569 | 97.09 | 326.829 | 156.8184 | 341.7884 | 44.8784
0.13133 | 90.0413 | 96.91 | 327.1038 | 157.036 | 342.1106 | 45.0206
0.13133 | 90.3515 | 97.16 | 326.9572 | 157.2734 | 342.0158 | 45.1758
0.13254 | 90.3501 | 97.34 | 326.7767 | 155.8264 | 341.8351 | 45.1751
0.13254 | 90.6345 | 97.46 | 326.7515 | 156.042 | 341.8572 | 45.3172
0.13254 | 90.6345 | 97.58 | 326.6315 | 156.042 | 341.7372 | 45.3172
0.13254 | 90.9189 | 97.46 | 326.8463 | 156.2575 | 341.9994 | 45.4594
0.13254 | 90.9189 | 97.4 | 326.9063 | 156.2575 | 342.0594 | 45.4594
0.13376 | 91.2277 | 97.76 | 326.6492 | 155.066 | 341.8539 | 45.6139
0.13376 | 91.5121 | 97.76 | 326.744 | 155.2796 | 341.996 | 45.756
0.13376 | 91.5121 | 97.7 | 326.804 | 155.2796 | 342.056 | 45.756
0.13376 | 91.7965 | 98.01 | 326.5888 | 155.4932 | 341.8882 | 45.8982
0.13376 | 92.3911 | 97.83 | 326.967 | 155.9399 | 342.3655 | 46.1955
0.13376 | 92.3911 | 98.01 | 326.787 | 155.9399 | 342.1855 | 46.1955
0.13505 | 92.3896 | 98.13 | 326.6665 | 154.4489 | 342.0648 | 46.1948
0.13505 | 92.674 | 98.01 | 326.8813 | 154.6605 | 342.327 | 46.337
0.13505 | 92.674 | 98.13 | 326.7613 | 154.6605 | 342.207 | 46.337
0.13505 | 92.674 | 98.13 | 326.7613 | 154.6605 | 342.207 | 46.337
0.13505 | 92.9842 | 98.37 | 327.6247 | 154.8913 | 343.1221 | 46.4921
0.13505 | 92.9842 | 98.31 | 326.6847 | 154.8913 | 342.1821 | 46.4921
0.13627 | 93.2671 | 98.62 | 326.469 | 153.7148 | 342.0136 | 46.6336
0.13627 | 93.5515 | 98.74 | 326.4438 | 153.9245 | 342.0358 | 46.7758
0.13627 | 93.5515 | 98.92 | 326.2638 | 153.9245 | 341.8558 | 46.7758
0.13627 | 93.5515 | 98.86 | 326.3238 | 153.9245 | 341.9158 | 46.7758
0.13627 | 93.8617 | 98.92 | 326.3672 | 154.1532 | 342.0109 | 46.9309
0.13627 | 94.1461 | 99.41 | 325.972 | 154.3629 | 341.6631 | 47.0731
0.13627 | 94.1461 | 99.35 | 326.032 | 154.3629 | 341.7231 | 47.0731
0.13749 | 94.429 | 99.29 | 326.1863 | 153.2015 | 341.9245 | 47.2145
0.13749 | 94.429 | 99.29 | 326.1863 | 153.2015 | 341.9245 | 47.2145
0.13749 | 94.7393 | 99.35 | 326.2298 | 153.4282 | 342.0196 | 47.3696
0.13749 | 94.7393 | 99.53 | 326.0498 | 153.4282 | 341.8396 | 47.3696
0.13749 | 95.0236 | 99.59 | 326.0845 | 153.6361 | 341.9218 | 47.5118
0.13749 | 95.0236 | 99.59 | 326.0845 | 153.6361 | 341.9218 | 47.5118
0.13749 | 95.3338 | 99.65 | 326.1279 | 153.8628 | 342.0169 | 47.6669
0.13871 | 95.3324 | 99.65 | 326.1275 | 152.51 | 342.0162 | 47.6662
0.13871 | 95.6168 | 99.65 | 326.2223 | 152.716 | 342.1584 | 47.8084
0.13871 | 95.6168 | 99.84 | 326.0323 | 152.716 | 341.9684 | 47.8084
0.13871 | 95.9011 | 100.14 | 325.827 | 152.922 | 341.8106 | 47.9506
0.13871 | 95.9011 | 100.08 | 325.887 | 152.922 | 341.8706 | 47.9506
0.13871 | 96.2113 | 100.08 | 325.9904 | 153.1467 | 342.0257 | 48.1057
0.14 | 96.2098 | 100.14 | 325.9299 | 151.7341 | 341.9649 | 48.1049
0.14 | 96.4942 | 100.26 | 325.9047 | 151.9382 | 341.9871 | 48.2471
0.14 | 96.4942 | 100.51 | 325.6547 | 151.9382 | 341.7371 | 48.2471
0.14 | 96.7785 | 100.57 | 325.6895 | 152.1423 | 341.8193 | 48.3893
0.14 | 96.7785 | 100.57 | 325.6895 | 152.1423 | 341.8193 | 48.3893
0.14 | 96.7785 | 100.75 | 325.5095 | 152.1423 | 341.6393 | 48.3893
0.14 | 97.0887 | 100.87 | 325.4929 | 152.3649 | 341.6744 | 48.5444
0.14122 | 97.0873 | 100.87 | 325.4924 | 151.049 | 341.6736 | 48.5436
0.14122 | 97.3716 | 100.87 | 325.5872 | 151.2514 | 341.8158 | 48.6858
0.14122 | 97.3716 | 101.11 | 325.3472 | 151.2514 | 341.5758 | 48.6858
0.14122 | 97.656 | 101.18 | 325.372 | 151.4537 | 341.648 | 48.828
0.14122 | 97.656 | 101.18 | 325.372 | 151.4537 | 341.648 | 48.828
0.14122 | 98.2505 | 101.05 | 325.7002 | 151.8768 | 342.0753 | 49.1253
0.14244 | 98.2491 | 101.3 | 325.4497 | 150.5763 | 341.8245 | 49.1245
0.14244 | 98.5334 | 101.36 | 325.4845 | 150.7769 | 341.9067 | 49.2667
0.14244 | 98.5334 | 101.36 | 325.4845 | 150.7769 | 341.9067 | 49.2667
0.14244 | 98.8436 | 101.42 | 325.5279 | 150.9958 | 342.0018 | 49.4218
0.14244 | 98.8436 | 101.72 | 325.2279 | 150.9958 | 341.7018 | 49.4218
0.14373 | 99.1264 | 101.72 | 325.3221 | 149.8379 | 341.8432 | 49.5632
0.14373 | 99.1264 | 101.85 | 325.1921 | 149.8379 | 341.7132 | 49.5632
0.14373 | 99.4107 | 101.85 | 325.2869 | 150.0367 | 341.8554 | 49.7054
0.14373 | 99.4107 | 101.85 | 325.2869 | 150.0367 | 341.8554 | 49.7054
0.14373 | 99.7209 | 101.97 | 325.2703 | 150.2535 | 341.8905 | 49.8605
0.14373 | 99.7209 | 102.15 | 325.0903 | 150.2535 | 341.7105 | 49.8605
0.14373 | 99.7209 | 102.09 | 325.1503 | 150.2535 | 341.7705 | 49.8605
0.14373 | 100.0053 | 102.33 | 325.0051 | 150.4523 | 341.6726 | 50.0026
0.14494 | 100.0038 | 102.39 | 324.9446 | 149.1864 | 341.6119 | 50.0019
0.14494 | 100.2881 | 102.52 | 324.9094 | 149.3835 | 341.6241 | 50.1441
0.14494 | 100.2881 | 102.52 | 324.9094 | 149.3835 | 341.6241 | 50.1441
0.14494 | 100.5983 | 102.64 | 324.8928 | 149.5985 | 341.6592 | 50.2992
0.14494 | 100.8827 | 102.64 | 324.9876 | 149.7956 | 341.8013 | 50.4413
0.14494 | 101.1929 | 102.82 | 324.911 | 150.0107 | 341.7764 | 50.5964
0.14616 | 101.1913 | 102.94 | 324.7904 | 148.7589 | 341.6557 | 50.5957
0.14616 | 101.1913 | 102.94 | 324.7904 | 148.7589 | 341.6557 | 50.5957
0.14616 | 101.1913 | 103.06 | 324.6704 | 148.7589 | 341.5357 | 50.5957
0.14616 | 101.4757 | 103.19 | 324.6352 | 148.9544 | 341.5478 | 50.7378
0.14616 | 101.4757 | 103.19 | 324.6352 | 148.9544 | 341.5478 | 50.7378
0.14616 | 101.76 | 103.43 | 324.49 | 149.1499 | 341.45 | 50.88
0.14616 | 101.76 | 103.43 | 324.49 | 149.1499 | 341.45 | 50.88
0.14616 | 101.76 | 103.61 | 324.31 | 149.1499 | 341.27 | 50.88
0.14738 | 102.0687 | 103.73 | 324.2929 | 148.1271 | 341.3043 | 51.0343
0.14738 | 102.0687 | 103.92 | 324.1029 | 148.1271 | 341.1143 | 51.0343
0.14738 | 102.353 | 103.61 | 324.5077 | 148.3209 | 341.5665 | 51.1765
0.14738 | 102.6374 | 103.79 | 324.4225 | 148.5148 | 341.5287 | 51.3187
0.14738 | 102.6374 | 103.92 | 324.2925 | 148.5148 | 341.3987 | 51.3187
0.14867 | 102.9459 | 104.1 | 324.2153 | 147.4344 | 341.373 | 51.473
0.14867 | 102.9459 | 104.16 | 324.1553 | 147.4344 | 341.313 | 51.473
0.14867 | 103.2303 | 104.22 | 324.1901 | 147.6266 | 341.3951 | 51.6151
0.14867 | 103.2303 | 104.4 | 324.0101 | 147.6266 | 341.2151 | 51.6151
0.14867 | 103.8248 | 104.28 | 324.3283 | 148.0284 | 341.6324 | 51.9124
0.14867 | 103.8248 | 104.4 | 324.2083 | 148.0284 | 341.5124 | 51.9124
0.14867 | 103.8248 | 104.28 | 324.3283 | 148.0284 | 341.6324 | 51.9124
0.14989 | 104.1076 | 104.59 | 324.1125 | 147.0145 | 341.4638 | 52.0538
0.14989 | 104.3919 | 104.59 | 324.2073 | 147.2051 | 341.6059 | 52.1959
0.14989 | 104.3919 | 104.83 | 323.9673 | 147.2051 | 341.3659 | 52.1959
0.14989 | 104.3919 | 104.77 | 324.0273 | 147.2051 | 341.4259 | 52.1959
0.14989 | 104.7021 | 104.77 | 324.1307 | 147.413 | 341.581 | 52.351
0.15111 | 104.7005 | 104.83 | 324.0702 | 146.2231 | 341.5203 | 52.3503
0.14989 | 104.9864 | 105.13 | 323.8655 | 147.6036 | 341.3632 | 52.4932
0.15111 | 104.9848 | 105.19 | 323.8049 | 146.4122 | 341.3024 | 52.4924
0.15111 | 105.2692 | 105.44 | 323.6497 | 146.6013 | 341.1946 | 52.6346
0.15111 | 105.5794 | 105.68 | 323.5131 | 146.8075 | 341.1097 | 52.7897
0.15111 | 105.5794 | 105.44 | 323.7531 | 146.8075 | 341.3497 | 52.7897
0.1524 | 105.5777 | 105.44 | 323.7526 | 145.5635 | 341.3488 | 52.7888
0.1524 | 105.862 | 105.62 | 323.6673 | 145.7509 | 341.311 | 52.931
0.1524 | 105.862 | 105.68 | 323.6073 | 145.7509 | 341.251 | 52.931
0.1524 | 106.1463 | 105.8 | 323.5821 | 145.9384 | 341.2732 | 53.0732
0.1524 | 106.4565 | 105.8 | 323.6855 | 146.1429 | 341.4283 | 53.2283
0.1524 | 106.4565 | 105.86 | 323.6255 | 146.1429 | 341.3683 | 53.2283
0.1524 | 106.4565 | 105.86 | 323.6255 | 146.1429 | 341.3683 | 53.2283
0.15362 | 106.7392 | 105.99 | 323.5897 | 145.1685 | 341.3796 | 53.3696
0.15362 | 106.7392 | 106.29 | 323.2897 | 145.1685 | 341.0796 | 53.3696
0.15362 | 107.0494 | 106.23 | 323.4531 | 145.3714 | 341.2947 | 53.5247
0.15362 | 107.0494 | 106.17 | 323.5131 | 145.3714 | 341.3547 | 53.5247
0.15362 | 107.0494 | 106.41 | 323.2731 | 145.3714 | 341.1147 | 53.5247
0.15362 | 107.3337 | 106.29 | 323.4879 | 145.5574 | 341.3769 | 53.6669
0.15362 | 107.3337 | 106.6 | 323.1779 | 145.5574 | 341.0669 | 53.6669
0.15484 | 107.6165 | 106.47 | 323.4022 | 144.5953 | 341.3382 | 53.8082
0.15484 | 107.9266 | 106.53 | 323.4455 | 144.7965 | 341.4333 | 53.9633
0.15484 | 107.9266 | 106.72 | 323.2555 | 144.7965 | 341.2433 | 53.9633
0.15484 | 107.9266 | 106.96 | 323.0155 | 144.7965 | 341.0033 | 53.9633
0.15484 | 108.2109 | 107.02 | 323.0503 | 144.9811 | 341.0855 | 54.1055
0.15484 | 108.2109 | 106.96 | 323.1103 | 144.9811 | 341.1455 | 54.1055
0.15606 | 108.4937 | 107.02 | 323.1446 | 144.0309 | 341.2268 | 54.2468
0.15606 | 108.4937 | 107.14 | 323.0246 | 144.0309 | 341.1068 | 54.2468
0.15606 | 108.8038 | 107.02 | 323.2479 | 144.2307 | 341.3819 | 54.4019
0.15606 | 108.8038 | 107.2 | 323.0679 | 144.2307 | 341.2019 | 54.4019
0.15606 | 108.8038 | 107.33 | 322.9379 | 144.2307 | 341.0719 | 54.4019
0.15735 | 109.0864 | 107.51 | 322.8521 | 143.2284 | 341.0332 | 54.5432
0.15735 | 109.6809 | 107.51 | 323.0503 | 143.608 | 341.3304 | 54.8404
0.15735 | 109.6809 | 107.63 | 322.9303 | 143.608 | 341.2104 | 54.8404
0.15735 | 109.6809 | 107.63 | 322.9303 | 143.608 | 341.2104 | 54.8404
0.15735 | 109.9652 | 107.57 | 322.0851 | 143.7896 | 340.4126 | 54.9826
0.15735 | 110.2495 | 107.81 | 322.9398 | 143.9711 | 341.3148 | 55.1248
0.15735 | 110.2495 | 107.87 | 322.8798 | 143.9711 | 341.2548 | 55.1248
0.15856 | 110.2479 | 107.94 | 322.8093 | 142.8636 | 341.1839 | 55.1239
0.15856 | 110.558 | 107.87 | 321.9827 | 143.0602 | 340.409 | 55.279
0.15856 | 110.558 | 108.06 | 321.7927 | 143.0602 | 340.219 | 55.279
0.15856 | 110.8424 | 107.87 | 322.0775 | 143.2403 | 340.5512 | 55.4212
0.15856 | 110.8424 | 108.06 | 322.8875 | 143.2403 | 341.3612 | 55.4212
0.15856 | 110.8424 | 108.24 | 321.7075 | 143.2403 | 340.1812 | 55.4212
0.15978 | 111.125 | 108.06 | 322.9817 | 142.3256 | 341.5025 | 55.5625
0.15978 | 111.4352 | 108.36 | 322.7851 | 142.5207 | 341.3576 | 55.7176
0.15978 | 111.4352 | 108.36 | 322.7851 | 142.5207 | 341.3576 | 55.7176
0.15978 | 111.7195 | 108.42 | 322.8198 | 142.6995 | 341.4397 | 55.8597
0.15978 | 111.7195 | 108.54 | 321.6998 | 142.6995 | 340.3197 | 55.8597
0.15978 | 111.7195 | 108.54 | 321.6998 | 142.6995 | 340.3197 | 55.8597
0.16107 | 112.002 | 108.61 | 321.724 | 141.7326 | 340.391 | 56.001
0.16107 | 112.002 | 108.79 | 321.544 | 141.7326 | 340.211 | 56.001
0.16107 | 112.3122 | 108.73 | 322.7074 | 141.9261 | 341.4261 | 56.1561
0.16107 | 112.3122 | 109.03 | 321.4074 | 141.9261 | 340.1261 | 56.1561
0.16107 | 112.3122 | 108.79 | 321.6474 | 141.9261 | 340.3661 | 56.1561
0.16107 | 112.5965 | 108.97 | 322.5622 | 142.1034 | 341.3282 | 56.2982
0.16107 | 112.5965 | 108.97 | 322.5622 | 142.1034 | 341.3282 | 56.2982
0.16229 | 112.905 | 109.28 | 322.355 | 141.2274 | 341.1725 | 56.4525
0.16229 | 113.1893 | 109.28 | 321.4498 | 141.4034 | 340.3146 | 56.5946
0.16229 | 113.1893 | 109.4 | 321.3298 | 141.4034 | 340.1946 | 56.5946
0.16229 | 113.1893 | 109.58 | 322.1498 | 141.4034 | 341.0146 | 56.5946
0.16229 | 113.4736 | 109.58 | 322.2445 | 141.5794 | 341.1568 | 56.7368
0.16229 | 113.4736 | 109.76 | 322.0645 | 141.5794 | 340.9768 | 56.7368
0.16229 | 113.4736 | 109.58 | 322.2445 | 141.5794 | 341.1568 | 56.7368
0.16351 | 113.782 | 109.64 | 321.2873 | 140.7138 | 340.251 | 56.891
0.16351 | 114.0663 | 109.95 | 322.0721 | 140.8885 | 341.0832 | 57.0332
0.16351 | 114.0663 | 110.13 | 321.8921 | 140.8885 | 340.9032 | 57.0332
0.16351 | 114.0663 | 110.19 | 320.8321 | 140.8885 | 339.8432 | 57.0332
0.16351 | 114.3506 | 110.19 | 321.9269 | 141.0632 | 340.9853 | 57.1753
0.16351 | 114.3506 | 110.07 | 322.0469 | 141.0632 | 341.1053 | 57.1753
0.16473 | 114.3489 | 110.07 | 322.0463 | 140.0187 | 341.1045 | 57.1745
0.16473 | 114.6591 | 110.31 | 320.9097 | 140.2078 | 340.0195 | 57.3295
0.16473 | 114.6591 | 110.49 | 321.7297 | 140.2078 | 340.8395 | 57.3295
0.16473 | 114.9434 | 110.43 | 321.8845 | 140.3813 | 341.0417 | 57.4717
0.16473 | 114.9434 | 110.49 | 320.8245 | 140.3813 | 339.9817 | 57.4717
0.16602 | 115.536 | 110.55 | 320.962 | 139.6489 | 340.218 | 57.768
0.16602 | 115.536 | 110.62 | 321.892 | 139.6489 | 341.148 | 57.768
0.16602 | 115.8203 | 110.86 | 320.7468 | 139.821 | 340.0501 | 57.9101
0.16602 | 115.8203 | 110.98 | 321.6268 | 139.821 | 340.9301 | 57.9101
0.16602 | 116.1046 | 110.86 | 320.8415 | 139.993 | 340.1923 | 58.0523
0.16602 | 116.1046 | 111.1 | 321.6015 | 139.993 | 340.9523 | 58.0523
0.16602 | 116.4147 | 111.29 | 321.5149 | 140.1807 | 340.9173 | 58.2073
0.16724 | 116.413 | 111.22 | 321.5843 | 139.1582 | 340.9865 | 58.2065
0.16724 | 116.413 | 111.29 | 321.5143 | 139.1582 | 340.9165 | 58.2065
0.16724 | 116.6973 | 111.59 | 321.3091 | 139.329 | 340.7586 | 58.3486
0.16724 | 116.6973 | 111.59 | 320.3091 | 139.329 | 339.7586 | 58.3486
0.16724 | 116.6973 | 111.65 | 320.2491 | 139.329 | 339.6986 | 58.3486
0.16724 | 116.9816 | 111.65 | 321.3439 | 139.4998 | 340.8408 | 58.4908
0.16846 | 116.9798 | 111.83 | 320.1633 | 138.4897 | 339.6599 | 58.4899
0.16724 | 116.9816 | 111.71 | 320.2839 | 139.4998 | 339.7808 | 58.4908
0.16846 | 117.29 | 111.96 | 320.1367 | 138.6747 | 339.685 | 58.645
0.16846 | 117.29 | 112.14 | 319.9567 | 138.6747 | 339.505 | 58.645
0.16846 | 117.5742 | 112.2 | 320.9914 | 138.8442 | 340.5871 | 58.7871
0.16846 | 117.5742 | 112.26 | 320.9314 | 138.8442 | 340.5271 | 58.7871
0.16846 | 117.8585 | 112.38 | 320.9062 | 139.0138 | 340.5493 | 58.9293
0.16968 | 117.8568 | 112.38 | 319.9056 | 138.0144 | 339.5484 | 58.9284
0.16968 | 117.8568 | 112.44 | 320.8456 | 138.0144 | 340.4884 | 58.9284
0.16968 | 118.1669 | 112.63 | 319.759 | 138.198 | 339.4535 | 59.0835
0.16968 | 118.1669 | 112.63 | 319.759 | 138.198 | 339.4535 | 59.0835
0.16968 | 118.4512 | 112.56 | 320.9237 | 138.3664 | 340.6656 | 59.2256
0.16968 | 118.4512 | 112.81 | 319.6737 | 138.3664 | 339.4156 | 59.2256
0.16968 | 118.4512 | 112.75 | 319.7337 | 138.3664 | 339.4756 | 59.2256
0.17097 | 118.7595 | 112.69 | 319.8965 | 137.5033 | 339.6897 | 59.3797
0.17097 | 118.7595 | 112.87 | 320.7165 | 137.5033 | 340.5097 | 59.3797
0.17097 | 119.0438 | 112.99 | 319.6913 | 137.6704 | 339.5319 | 59.5219
0.17097 | 119.0438 | 113.17 | 320.5113 | 137.6704 | 340.3519 | 59.5219
0.17097 | 119.0438 | 113.3 | 319.3813 | 137.6704 | 339.2219 | 59.5219
0.17218 | 119.3263 | 113.48 | 319.2954 | 136.8609 | 339.1831 | 59.6631
0.17218 | 119.3263 | 113.42 | 319.3554 | 136.8609 | 339.2431 | 59.6631
0.17218 | 119.3263 | 113.48 | 320.2954 | 136.8609 | 340.1831 | 59.6631
0.17218 | 119.6364 | 113.6 | 319.2788 | 137.0419 | 339.2182 | 59.8182
0.17218 | 119.6364 | 113.84 | 319.0388 | 137.0419 | 338.9782 | 59.8182
0.17218 | 119.9207 | 113.9 | 319.0736 | 137.2077 | 339.0603 | 59.9603
0.17218 | 119.9207 | 113.9 | 320.0736 | 137.2077 | 340.0603 | 59.9603
0.1734 | 119.9189 | 113.78 | 320.193 | 136.2425 | 340.1795 | 59.9595
0.1734 | 120.2032 | 113.9 | 319.1677 | 136.4072 | 339.2016 | 60.1016
0.1734 | 120.2032 | 113.97 | 320.0977 | 136.4072 | 340.1316 | 60.1016
0.1734 | 120.5133 | 113.9 | 319.2711 | 136.5869 | 339.3566 | 60.2566
0.1734 | 120.5133 | 114.03 | 319.1411 | 136.5869 | 339.2266 | 60.2566
0.1734 | 121.0818 | 114.09 | 319.2706 | 136.9163 | 339.4509 | 60.5409
0.1734 | 121.0818 | 114.09 | 320.2706 | 136.9163 | 340.4509 | 60.5409
0.17469 | 121.08 | 114.27 | 320.09 | 135.904 | 340.27 | 60.54
0.17469 | 121.08 | 114.39 | 318.97 | 135.904 | 339.15 | 60.54
0.17469 | 121.3901 | 114.51 | 319.9534 | 136.0824 | 340.185 | 60.695
0.17469 | 121.3901 | 114.51 | 318.9534 | 136.0824 | 339.185 | 60.695
0.17469 | 121.6743 | 114.64 | 319.9181 | 136.2459 | 340.1972 | 60.8372
0.17469 | 121.6743 | 114.76 | 318.7981 | 136.2459 | 339.0772 | 60.8372
0.17469 | 121.6743 | 114.76 | 319.7981 | 136.2459 | 340.0772 | 60.8372
0.17591 | 121.9568 | 114.88 | 319.7723 | 135.4634 | 340.0984 | 60.9784
0.17591 | 121.9568 | 114.88 | 319.7723 | 135.4634 | 340.0984 | 60.9784
0.17591 | 121.9568 | 114.88 | 319.7723 | 135.4634 | 340.0984 | 60.9784
0.17591 | 122.2669 | 115.06 | 319.6956 | 135.6405 | 340.0735 | 61.1335
0.17591 | 122.2669 | 115 | 319.7556 | 135.6405 | 340.1335 | 61.1335
0.17591 | 122.5512 | 115.06 | 319.7904 | 135.8029 | 340.2156 | 61.2756
0.17591 | 122.5512 | 115.31 | 319.5404 | 135.8029 | 339.9656 | 61.2756
0.17713 | 122.8337 | 115.31 | 319.6346 | 135.0288 | 340.1068 | 61.4168
0.17713 | 122.8337 | 115.24 | 318.7046 | 135.0288 | 339.1768 | 61.4168
0.17713 | 123.1438 | 115.37 | 318.6779 | 135.2047 | 339.2019 | 61.5719
0.17713 | 123.1438 | 115.79 | 318.2579 | 135.2047 | 338.7819 | 61.5719
0.17713 | 123.1438 | 115.67 | 318.3779 | 135.2047 | 338.9019 | 61.5719
0.17835 | 123.4262 | 115.79 | 319.3521 | 134.4401 | 339.9231 | 61.7131
0.17835 | 123.7105 | 115.73 | 318.5068 | 134.6002 | 339.1252 | 61.8552
0.17835 | 123.7105 | 116.04 | 318.1968 | 134.6002 | 338.8152 | 61.8552
0.17835 | 123.7105 | 116.22 | 318.0168 | 134.6002 | 338.6352 | 61.8552
0.17835 | 124.0206 | 116.28 | 319.0602 | 134.7749 | 339.7303 | 62.0103
0.17835 | 124.0206 | 116.16 | 319.1802 | 134.7749 | 339.8503 | 62.0103
0.17835 | 124.0206 | 116.04 | 319.3002 | 134.7749 | 339.9703 | 62.0103
0.17835 | 124.0206 | 116.16 | 319.1802 | 134.7749 | 339.8503 | 62.0103
0.17964 | 124.3029 | 116.46 | 317.9743 | 133.9648 | 338.6915 | 62.1515
0.17964 | 124.3029 | 116.4 | 319.0343 | 133.9648 | 339.7515 | 62.1515
0.17964 | 124.613 | 116.58 | 317.9577 | 134.1382 | 338.7265 | 62.3065
0.17964 | 124.613 | 116.71 | 317.8277 | 134.1382 | 338.5965 | 62.3065
0.17964 | 124.8972 | 116.71 | 318.9224 | 134.2972 | 339.7386 | 62.4486
0.17964 | 124.8972 | 116.83 | 317.8024 | 134.2972 | 338.6186 | 62.4486
0.18086 | 124.8954 | 116.77 | 317.8618 | 133.3913 | 338.6777 | 62.4477
0.18086 | 125.1797 | 116.71 | 318.0166 | 133.5492 | 338.8798 | 62.5898
0.18086 | 125.1797 | 116.77 | 317.9566 | 133.5492 | 338.8198 | 62.5898
0.18086 | 125.4898 | 116.89 | 318.9399 | 133.7215 | 339.8549 | 62.7449
0.18086 | 125.4898 | 117.01 | 318.8199 | 133.7215 | 339.7349 | 62.7449
0.18086 | 125.4898 | 117.13 | 318.6999 | 133.7215 | 339.6149 | 62.7449
0.18086 | 125.774 | 117.07 | 318.8547 | 133.8794 | 339.817 | 62.887
0.18208 | 125.7722 | 117.25 | 318.6741 | 132.9824 | 339.6361 | 62.8861
0.18208 | 126.0564 | 117.38 | 318.6388 | 133.1393 | 339.6482 | 63.0282
0.18208 | 126.0564 | 117.5 | 317.5188 | 133.1393 | 338.5282 | 63.0282
0.18208 | 126.3665 | 117.74 | 318.3822 | 133.3104 | 339.4433 | 63.1833
0.18208 | 126.3665 | 117.62 | 317.5022 | 133.3104 | 338.5633 | 63.1833
0.18208 | 126.3665 | 117.92 | 318.2022 | 133.3104 | 339.2633 | 63.1833
0.18337 | 126.3646 | 117.74 | 318.3815 | 132.3712 | 339.4423 | 63.1823
0.18337 | 126.9331 | 117.86 | 317.451 | 132.6828 | 338.6065 | 63.4665
0.18337 | 126.9331 | 118.11 | 317.201 | 132.6828 | 338.3565 | 63.4665
0.18337 | 127.2431 | 117.92 | 317.4944 | 132.8527 | 338.7016 | 63.6216
0.18337 | 127.2431 | 118.11 | 317.3044 | 132.8527 | 338.5116 | 63.6216
0.18337 | 127.2431 | 118.23 | 317.1844 | 132.8527 | 338.3916 | 63.6216
0.18459 | 127.5255 | 118.35 | 318.1585 | 132.1293 | 339.4128 | 63.7628
0.18459 | 127.5255 | 118.29 | 318.2185 | 132.1293 | 339.4728 | 63.7628
0.18459 | 127.8098 | 118.35 | 318.2533 | 132.284 | 339.5549 | 63.9049
0.18459 | 127.8098 | 118.59 | 318.0133 | 132.284 | 339.3149 | 63.9049
0.18459 | 127.8098 | 118.66 | 316.9433 | 132.284 | 338.2449 | 63.9049
0.18459 | 128.1198 | 118.72 | 317.9866 | 132.4528 | 339.3399 | 64.0599
0.18459 | 128.1198 | 118.66 | 318.0466 | 132.4528 | 339.3999 | 64.0599
0.18459 | 128.4041 | 118.9 | 316.9014 | 132.6076 | 338.302 | 64.202
0.1858 | 128.4022 | 119.08 | 317.7207 | 131.7368 | 339.1211 | 64.2011
0.1858 | 128.4022 | 118.96 | 317.8407 | 131.7368 | 339.2411 | 64.2011
0.1858 | 128.6865 | 119.02 | 317.8755 | 131.8905 | 339.3232 | 64.3432
0.1858 | 128.6865 | 119.14 | 316.7555 | 131.8905 | 338.2032 | 64.3432
0.1858 | 128.9965 | 119.2 | 317.7988 | 132.0582 | 339.2983 | 64.4983
0.1858 | 128.9965 | 119.14 | 317.8588 | 132.0582 | 339.3583 | 64.4983
0.18702 | 129.2789 | 119.2 | 316.893 | 131.3495 | 338.4394 | 64.6394
0.18702 | 129.2789 | 119.33 | 317.763 | 131.3495 | 339.3094 | 64.6394
0.18702 | 129.2789 | 119.33 | 316.763 | 131.3495 | 338.3094 | 64.6394
0.18702 | 129.2789 | 119.51 | 317.583 | 131.3495 | 339.1294 | 64.6394
0.18702 | 129.589 | 119.63 | 316.5663 | 131.516 | 338.1645 | 64.7945
0.18702 | 129.589 | 119.51 | 316.6863 | 131.516 | 338.2845 | 64.7945
0.18702 | 129.8732 | 119.69 | 317.6011 | 131.6688 | 339.2466 | 64.9366
0.18831 | 129.8712 | 119.75 | 317.5404 | 130.7655 | 339.1856 | 64.9356
0.18831 | 129.8712 | 119.69 | 317.6004 | 130.7655 | 339.2456 | 64.9356
0.18831 | 130.1554 | 119.81 | 316.5751 | 130.9172 | 338.2677 | 65.0777
0.18831 | 130.1554 | 120.18 | 316.2051 | 130.9172 | 337.8977 | 65.0777
0.18831 | 130.4655 | 120.3 | 317.1885 | 131.0826 | 338.9327 | 65.2327
0.18831 | 130.4655 | 120.18 | 317.3085 | 131.0826 | 339.0527 | 65.2327
0.18953 | 130.4636 | 120.36 | 316.1279 | 130.2388 | 337.8718 | 65.2318
0.18953 | 130.7478 | 120.36 | 317.2226 | 130.3895 | 339.0139 | 65.3739
0.18953 | 130.4636 | 120.3 | 317.1879 | 130.2388 | 338.9318 | 65.2318
0.18953 | 130.7478 | 120.36 | 317.2226 | 130.3895 | 339.0139 | 65.3739
0.18953 | 131.0321 | 120.48 | 316.1974 | 130.5402 | 338.036 | 65.516
0.18953 | 131.0321 | 120.48 | 317.1974 | 130.5402 | 339.036 | 65.516
0.18953 | 131.0321 | 120.67 | 317.0074 | 130.5402 | 338.846 | 65.516
0.19075 | 131.3402 | 120.54 | 317.2401 | 129.8685 | 339.1301 | 65.6701
0.19075 | 131.3402 | 120.54 | 317.2401 | 129.8685 | 339.1301 | 65.6701
0.19075 | 131.3402 | 120.73 | 317.0501 | 129.8685 | 338.9401 | 65.6701
0.19075 | 131.6244 | 120.97 | 316.9048 | 130.0183 | 338.8422 | 65.8122
0.19075 | 131.6244 | 120.97 | 316.9048 | 130.0183 | 338.8422 | 65.8122
0.19204 | 131.9067 | 120.97 | 316.9989 | 129.2923 | 338.9833 | 65.9533
0.19204 | 131.9067 | 121.27 | 315.6989 | 129.2923 | 337.6833 | 65.9533
0.19204 | 132.2167 | 121.09 | 315.9822 | 129.4546 | 338.0184 | 66.1084
0.19204 | 132.2167 | 121.27 | 315.8022 | 129.4546 | 337.8384 | 66.1084
0.19204 | 132.2167 | 121.33 | 316.7422 | 129.4546 | 338.7784 | 66.1084
0.19204 | 132.7851 | 121.27 | 315.9917 | 129.752 | 338.1226 | 66.3926
0.19204 | 132.7851 | 121.33 | 316.9317 | 129.752 | 339.0626 | 66.3926
0.19204 | 132.7851 | 121.46 | 316.8017 | 129.752 | 338.9326 | 66.3926
0.19204 | 133.0952 | 121.7 | 316.6651 | 129.9142 | 338.8476 | 66.5476
0.19326 | 133.0933 | 121.82 | 316.5444 | 129.094 | 338.7266 | 66.5466
0.19326 | 133.0933 | 121.94 | 316.4244 | 129.094 | 338.6066 | 66.5466
0.19326 | 133.3775 | 121.76 | 316.6992 | 129.2418 | 338.9287 | 66.6887
0.19326 | 133.3775 | 121.88 | 316.5792 | 129.2418 | 338.8087 | 66.6887
0.19326 | 133.3775 | 121.76 | 316.6992 | 129.2418 | 338.9287 | 66.6887
0.19448 | 133.6598 | 121.94 | 315.6133 | 128.5778 | 337.8899 | 66.8299
0.19448 | 133.6598 | 121.94 | 316.6133 | 128.5778 | 338.8899 | 66.8299
0.19448 | 133.6598 | 121.88 | 315.6733 | 128.5778 | 337.9499 | 66.8299
0.19448 | 133.9698 | 122.07 | 316.5866 | 128.738 | 338.9149 | 66.9849
0.19448 | 134.254 | 122.25 | 315.5013 | 128.8848 | 337.877 | 67.127
0.19448 | 134.254 | 122.31 | 316.4413 | 128.8848 | 338.817 | 67.127
0.19448 | 134.254 | 122.37 | 316.3813 | 128.8848 | 338.757 | 67.127
0.1957 | 134.2521 | 122.37 | 316.3807 | 128.0813 | 338.7561 | 67.1261
0.1957 | 134.5363 | 122.49 | 316.3554 | 128.2272 | 338.7782 | 67.2682
0.1957 | 134.5363 | 122.55 | 316.2954 | 128.2272 | 338.7182 | 67.2682
0.1957 | 134.8464 | 122.49 | 316.4588 | 128.3864 | 338.9332 | 67.4232
0.1957 | 134.8464 | 122.86 | 315.0888 | 128.3864 | 337.5632 | 67.4232
0.1957 | 134.8464 | 122.74 | 316.2088 | 128.3864 | 338.6832 | 67.4232
0.1957 | 134.8464 | 122.98 | 315.9688 | 128.3864 | 338.4432 | 67.4232
0.19699 | 135.1285 | 123.1 | 315.9428 | 127.6894 | 338.4643 | 67.5643
0.19699 | 135.1285 | 123.16 | 315.8828 | 127.6894 | 338.4043 | 67.5643
0.19699 | 135.1285 | 123.04 | 316.0028 | 127.6894 | 338.5243 | 67.5643
0.19699 | 135.4385 | 123.28 | 314.8662 | 127.8475 | 337.4393 | 67.7193
0.19699 | 135.7227 | 123.1 | 315.1409 | 127.9925 | 337.7614 | 67.8614
0.19699 | 135.4385 | 123.28 | 315.8662 | 127.8475 | 338.4393 | 67.7193
0.19699 | 135.7227 | 123.41 | 314.8309 | 127.9925 | 337.4514 | 67.8614
0.19821 | 135.7208 | 123.28 | 315.9603 | 127.2045 | 338.5804 | 67.8604
0.19821 | 135.7208 | 123.41 | 315.8303 | 127.2045 | 338.4504 | 67.8604
0.19821 | 136.005 | 123.77 | 315.565 | 127.3486 | 338.2325 | 68.0025
0.19821 | 136.005 | 123.89 | 315.445 | 127.3486 | 338.1125 | 68.0025
0.19821 | 136.005 | 123.95 | 314.385 | 127.3486 | 337.0525 | 68.0025
0.19821 | 136.315 | 123.89 | 314.5483 | 127.5058 | 337.2675 | 68.1575
0.19821 | 136.5992 | 123.77 | 314.7631 | 127.6499 | 337.5296 | 68.2996
0.19942 | 136.5973 | 124.08 | 315.4524 | 126.8689 | 338.2186 | 68.2986
0.19942 | 136.5973 | 124.08 | 314.4524 | 126.8689 | 337.2186 | 68.2986
0.19942 | 136.8815 | 124.26 | 314.3672 | 127.0121 | 337.1807 | 68.4407
0.19942 | 136.8815 | 124.14 | 315.4872 | 127.0121 | 338.3007 | 68.4407
0.19942 | 137.1915 | 124.26 | 315.4705 | 127.1683 | 338.3357 | 68.5957
0.20072 | 137.1894 | 124.44 | 314.2898 | 126.3497 | 337.1547 | 68.5947
0.20072 | 137.1894 | 124.56 | 315.1698 | 126.3497 | 338.0347 | 68.5947
0.20072 | 137.1894 | 124.56 | 315.1698 | 126.3497 | 338.0347 | 68.5947
0.20072 | 137.4736 | 124.5 | 315.3245 | 126.492 | 338.2368 | 68.7368
0.20072 | 137.4736 | 124.44 | 315.3845 | 126.492 | 338.2968 | 68.7368
0.20072 | 137.4736 | 124.81 | 315.0145 | 126.492 | 337.9268 | 68.7368
0.20193 | 137.7558 | 124.68 | 315.2386 | 125.8691 | 338.1979 | 68.8779
0.20072 | 137.7578 | 124.81 | 315.1093 | 126.6343 | 338.0689 | 68.8789
0.20193 | 137.7558 | 124.87 | 315.0486 | 125.8691 | 338.0079 | 68.8779
0.20193 | 137.7558 | 124.99 | 314.9286 | 125.8691 | 337.8879 | 68.8779
0.20193 | 138.35 | 124.93 | 314.1867 | 126.1647 | 337.245 | 69.175
0.20193 | 138.35 | 125.05 | 315.0667 | 126.1647 | 338.125 | 69.175
0.20193 | 138.35 | 125.17 | 314.9467 | 126.1647 | 338.005 | 69.175
0.20193 | 138.6342 | 125.23 | 314.9814 | 126.3061 | 338.0871 | 69.3171
0.20315 | 138.6322 | 125.29 | 314.9207 | 125.5475 | 338.0261 | 69.3161
0.20315 | 138.9423 | 125.23 | 315.0841 | 125.7009 | 338.2411 | 69.4711
0.20315 | 138.9423 | 125.35 | 313.9641 | 125.7009 | 337.1211 | 69.4711
0.20315 | 138.9423 | 125.48 | 313.8341 | 125.7009 | 336.9911 | 69.4711
0.20315 | 138.9423 | 125.42 | 313.8941 | 125.7009 | 337.0511 | 69.4711
0.20315 | 139.2264 | 125.6 | 314.8088 | 125.8414 | 338.0132 | 69.6132
0.20315 | 139.2264 | 125.72 | 314.6888 | 125.8414 | 337.8932 | 69.6132
0.20566 | 139.5065 | 125.6 | 314.9022 | 124.4431 | 338.1533 | 69.7533
0.20566 | 139.5065 | 125.72 | 314.7822 | 124.4431 | 338.0333 | 69.7533
0.20566 | 139.5065 | 125.84 | 313.6622 | 124.4431 | 336.9133 | 69.7533
0.20566 | 139.8165 | 125.84 | 314.7655 | 124.5945 | 338.0683 | 69.9083
0.20566 | 139.8165 | 126.09 | 313.5155 | 124.5945 | 336.8183 | 69.9083
0.20566 | 139.8165 | 126.09 | 314.5155 | 124.5945 | 337.8183 | 69.9083
0.20566 | 140.1007 | 126.02 | 314.6802 | 124.7334 | 338.0304 | 70.0504
0.20688 | 140.3829 | 126.39 | 313.4043 | 124.1357 | 336.8014 | 70.1914
0.20688 | 140.3829 | 126.33 | 314.4643 | 124.1357 | 337.8614 | 70.1914
0.20688 | 140.3829 | 126.51 | 314.2843 | 124.1357 | 337.6814 | 70.1914
0.20688 | 140.3829 | 126.51 | 313.2843 | 124.1357 | 336.6814 | 70.1914
0.20688 | 140.6929 | 126.63 | 314.2676 | 124.2863 | 337.7165 | 70.3465
0.20688 | 140.6929 | 126.57 | 314.3276 | 124.2863 | 337.7765 | 70.3465
0.2081 | 140.9751 | 126.82 | 314.1717 | 123.6947 | 337.6675 | 70.4875
0.2081 | 140.9751 | 126.82 | 314.1717 | 123.6947 | 337.6675 | 70.4875
0.2081 | 140.9751 | 127.06 | 313.9317 | 123.6947 | 337.4275 | 70.4875
0.2081 | 141.2851 | 126.88 | 313.215 | 123.8444 | 336.7625 | 70.6425
0.2081 | 141.2851 | 126.82 | 313.275 | 123.8444 | 336.8225 | 70.6425
0.2081 | 141.2851 | 127.06 | 313.035 | 123.8444 | 336.5825 | 70.6425
0.2081 | 141.5692 | 127.06 | 313.1297 | 123.9816 | 336.7246 | 70.7846
0.20932 | 141.5672 | 127.24 | 313.9491 | 123.2588 | 337.5436 | 70.7836
0.20932 | 141.5672 | 127.3 | 312.8891 | 123.2588 | 336.4836 | 70.7836
0.20932 | 141.5672 | 127.36 | 313.8291 | 123.2588 | 337.4236 | 70.7836
0.20932 | 141.8514 | 127.55 | 312.7338 | 123.3952 | 336.3757 | 70.9257
0.20932 | 141.8514 | 127.55 | 313.7338 | 123.3952 | 337.3757 | 70.9257
0.21061 | 141.8493 | 127.61 | 313.6731 | 122.6382 | 337.3146 | 70.9246
0.21061 | 142.1593 | 127.73 | 313.6564 | 122.7861 | 337.3496 | 71.0796
0.21061 | 142.4434 | 127.61 | 313.8711 | 122.9217 | 337.6117 | 71.2217
0.21061 | 142.4434 | 127.97 | 313.5111 | 122.9217 | 337.2517 | 71.2217
0.21061 | 142.4434 | 127.91 | 313.5711 | 122.9217 | 337.3117 | 71.2217
0.21183 | 142.4414 | 127.79 | 313.6905 | 122.2136 | 337.4307 | 71.2207
0.21061 | 142.7276 | 127.97 | 313.6059 | 123.0573 | 337.3938 | 71.3638
0.21183 | 142.7255 | 128.1 | 313.4752 | 122.3483 | 337.2628 | 71.3628
0.21183 | 143.0355 | 128.16 | 313.5185 | 122.4954 | 337.3578 | 71.5178
0.21183 | 143.0355 | 128.28 | 313.3985 | 122.4954 | 337.2378 | 71.5178
0.21183 | 143.0355 | 128.34 | 313.3385 | 122.4954 | 337.1778 | 71.5178
0.21183 | 143.3197 | 128.28 | 313.4932 | 122.6302 | 337.3798 | 71.6598
0.21183 | 143.3197 | 128.34 | 313.4332 | 122.6302 | 337.3198 | 71.6598
0.21304 | 143.6018 | 128.34 | 313.5273 | 122.0618 | 337.4609 | 71.8009
0.21304 | 143.3177 | 128.4 | 313.3726 | 121.9278 | 337.2588 | 71.6588
0.21304 | 143.6018 | 128.58 | 313.2873 | 122.0618 | 337.2209 | 71.8009
0.21304 | 144.196 | 128.83 | 312.2353 | 122.342 | 336.268 | 72.098
0.21304 | 144.196 | 128.7 | 313.3653 | 122.342 | 337.398 | 72.098
0.21304 | 144.196 | 128.77 | 313.2953 | 122.342 | 337.328 | 72.098
0.21304 | 144.196 | 129.07 | 312.9953 | 122.342 | 337.028 | 72.098
0.21434 | 144.4779 | 129.19 | 312.9693 | 121.7377 | 337.049 | 72.239
0.21434 | 144.4779 | 129.01 | 313.1493 | 121.7377 | 337.229 | 72.239
0.21434 | 144.7879 | 129.13 | 313.1326 | 121.883 | 337.264 | 72.394
0.21434 | 144.7879 | 129.13 | 313.1326 | 121.883 | 337.264 | 72.394
0.21434 | 144.7879 | 129.19 | 313.0726 | 121.883 | 337.204 | 72.394
0.21434 | 145.0721 | 129.37 | 312.9874 | 122.0162 | 337.166 | 72.536
0.21555 | 145.07 | 129.31 | 312.0467 | 121.3255 | 336.225 | 72.535
0.21555 | 145.07 | 129.37 | 312.9867 | 121.3255 | 337.165 | 72.535
0.21555 | 145.3542 | 129.5 | 311.9514 | 121.4579 | 336.1771 | 72.6771
0.21555 | 145.3542 | 129.37 | 312.0814 | 121.4579 | 336.3071 | 72.6771
0.21555 | 145.3542 | 129.68 | 312.7714 | 121.4579 | 336.9971 | 72.6771
0.21677 | 145.6621 | 129.62 | 312.934 | 120.9179 | 337.211 | 72.831
0.21555 | 145.6641 | 129.8 | 312.7547 | 121.6024 | 337.0321 | 72.8321
0.21677 | 145.9462 | 129.62 | 313.0287 | 121.0496 | 337.3531 | 72.9731
0.21677 | 145.9462 | 130.04 | 312.6087 | 121.0496 | 336.9331 | 72.9731
0.21677 | 145.9462 | 130.04 | 312.6087 | 121.0496 | 336.9331 | 72.9731
0.21677 | 146.2304 | 130.11 | 311.6335 | 121.1813 | 336.0052 | 73.1152
0.21677 | 146.2304 | 130.35 | 312.3935 | 121.1813 | 336.7652 | 73.1152
0.21677 | 146.2304 | 130.35 | 312.3935 | 121.1813 | 336.7652 | 73.1152
0.21799 | 146.2283 | 130.41 | 312.3328 | 120.5029 | 336.7041 | 73.1141
0.21799 | 146.5383 | 130.23 | 311.6161 | 120.6458 | 336.0391 | 73.2691
0.21799 | 146.5383 | 130.35 | 312.4961 | 120.6458 | 336.9191 | 73.2691
0.21799 | 146.8224 | 130.53 | 311.4108 | 120.7767 | 335.8812 | 73.4112
0.21799 | 146.8224 | 130.47 | 312.4708 | 120.7767 | 336.9412 | 73.4112
0.21928 | 146.8202 | 130.65 | 311.2901 | 120.0651 | 335.7601 | 73.4101
0.21928 | 146.8202 | 130.84 | 312.1001 | 120.0651 | 336.5701 | 73.4101
0.21928 | 147.1302 | 130.78 | 312.2634 | 120.2071 | 336.7851 | 73.5651
0.21928 | 147.1302 | 130.71 | 312.3334 | 120.2071 | 336.8551 | 73.5651
0.21928 | 147.1302 | 130.96 | 312.0834 | 120.2071 | 336.6051 | 73.5651
0.21928 | 147.4143 | 130.9 | 312.2381 | 120.3373 | 336.8072 | 73.7072
0.2205 | 147.4122 | 131.14 | 311.9974 | 119.6713 | 336.5661 | 73.7061
0.2205 | 147.6964 | 131.2 | 312.0321 | 119.8008 | 336.6482 | 73.8482
0.2205 | 147.6964 | 130.96 | 312.2721 | 119.8008 | 336.8882 | 73.8482
0.2205 | 147.6964 | 131.26 | 311.9721 | 119.8008 | 336.5882 | 73.8482
0.2205 | 148.0063 | 131.14 | 312.1954 | 119.942 | 336.8632 | 74.0032
0.2205 | 148.0063 | 131.38 | 310.9554 | 119.942 | 335.6232 | 74.0032
0.22172 | 148.0042 | 131.57 | 311.7647 | 119.2818 | 336.4321 | 74.0021
0.22172 | 148.0042 | 131.63 | 311.7047 | 119.2818 | 336.3721 | 74.0021
0.22172 | 148.2884 | 131.57 | 311.8595 | 119.4106 | 336.5742 | 74.1442
0.22172 | 148.2884 | 131.87 | 311.5595 | 119.4106 | 336.2742 | 74.1442
0.22172 | 148.5725 | 131.69 | 311.8342 | 119.5394 | 336.5962 | 74.2862
0.22172 | 148.5725 | 131.69 | 311.8342 | 119.5394 | 336.5962 | 74.2862
0.22172 | 148.5725 | 131.93 | 311.5942 | 119.5394 | 336.3562 | 74.2862
0.22172 | 148.8825 | 131.87 | 311.7575 | 119.6798 | 336.5712 | 74.4412
0.22301 | 148.8802 | 132.05 | 311.5767 | 118.9864 | 336.3901 | 74.4401
0.22301 | 148.8802 | 132.05 | 311.5767 | 118.9864 | 336.3901 | 74.4401
0.22301 | 149.1644 | 132.05 | 311.6715 | 119.1144 | 336.5322 | 74.5822
0.22301 | 149.1644 | 132.36 | 311.3615 | 119.1144 | 336.2222 | 74.5822
0.22301 | 149.1644 | 132.24 | 311.4815 | 119.1144 | 336.3422 | 74.5822
0.22423 | 149.4464 | 132.12 | 311.6955 | 118.5934 | 336.6032 | 74.7232
0.22423 | 149.4464 | 132.48 | 311.3355 | 118.5934 | 336.2432 | 74.7232
0.22423 | 149.4464 | 132.42 | 311.3955 | 118.5934 | 336.3032 | 74.7232
0.22423 | 149.4464 | 132.42 | 311.3955 | 118.5934 | 336.3032 | 74.7232
0.22423 | 150.0404 | 132.54 | 311.4735 | 118.8596 | 336.4802 | 75.0202
0.22423 | 150.0404 | 132.48 | 311.5335 | 118.8596 | 336.5402 | 75.0202
0.22545 | 150.0383 | 132.72 | 311.2928 | 118.2162 | 336.2992 | 75.0192
0.22545 | 150.3224 | 132.6 | 311.5075 | 118.3428 | 336.5612 | 75.1612
0.22545 | 150.3224 | 132.66 | 311.4475 | 118.3428 | 336.5012 | 75.1612
0.22545 | 150.3224 | 132.79 | 311.3175 | 118.3428 | 336.3712 | 75.1612
0.22545 | 150.6324 | 132.91 | 311.3008 | 118.481 | 336.4062 | 75.3162
0.22545 | 150.6324 | 132.85 | 311.3608 | 118.481 | 336.4662 | 75.3162
0.22666 | 150.6303 | 132.97 | 311.2401 | 117.843 | 336.3451 | 75.3151
0.22666 | 150.9144 | 133.09 | 311.2148 | 117.969 | 336.3672 | 75.4572
0.22666 | 150.9144 | 132.97 | 311.3348 | 117.969 | 336.4872 | 75.4572
0.22666 | 150.9144 | 133.15 | 311.1548 | 117.969 | 336.3072 | 75.4572
0.22666 | 151.1985 | 133.27 | 311.1295 | 118.0949 | 336.3293 | 75.5993
0.22666 | 151.1985 | 133.46 | 309.9395 | 118.0949 | 335.1393 | 75.5993
0.22796 | 151.1962 | 133.33 | 311.0687 | 117.4255 | 336.2681 | 75.5981
0.22796 | 151.1962 | 133.21 | 311.1887 | 117.4255 | 336.3881 | 75.5981
0.22796 | 151.5062 | 133.33 | 311.1721 | 117.5621 | 336.4231 | 75.7531
0.22796 | 151.5062 | 133.39 | 311.1121 | 117.5621 | 336.3631 | 75.7531
0.22796 | 151.7903 | 133.52 | 311.0768 | 117.6873 | 336.3751 | 75.8951
0.22796 | 151.7903 | 133.58 | 311.0168 | 117.6873 | 336.3151 | 75.8951
0.22796 | 151.7903 | 133.58 | 311.0168 | 117.6873 | 336.3151 | 75.8951
0.22796 | 151.7903 | 133.52 | 311.0768 | 117.6873 | 336.3751 | 75.8951
0.22917 | 152.0723 | 133.76 | 310.9308 | 117.1852 | 336.2761 | 76.0361
0.22917 | 152.0723 | 133.76 | 310.9308 | 117.1852 | 336.2761 | 76.0361
0.22917 | 152.0723 | 133.82 | 310.8708 | 117.1852 | 336.2161 | 76.0361
0.22917 | 152.0723 | 133.82 | 310.8708 | 117.1852 | 336.2161 | 76.0361
0.22917 | 152.3822 | 133.94 | 310.8541 | 117.3211 | 336.2511 | 76.1911
0.23039 | 152.3801 | 133.82 | 310.9734 | 116.6996 | 336.37 | 76.19
0.23039 | 152.3801 | 133.82 | 310.9734 | 116.6996 | 336.37 | 76.19
0.23039 | 152.6642 | 134 | 310.8881 | 116.8235 | 336.3321 | 76.3321
0.23039 | 152.6642 | 133.94 | 310.9481 | 116.8235 | 336.3921 | 76.3321
0.23039 | 152.6642 | 134.06 | 310.8281 | 116.8235 | 336.2721 | 76.3321
0.23039 | 152.9741 | 134.13 | 310.8614 | 116.9587 | 336.3571 | 76.487
0.23039 | 152.9741 | 134.37 | 310.6214 | 116.9587 | 336.1171 | 76.487
0.23039 | 152.9741 | 134.49 | 310.5014 | 116.9587 | 335.9971 | 76.487
0.23168 | 153.2559 | 134.37 | 309.7153 | 116.4295 | 335.258 | 76.628
0.23168 | 153.2559 | 134.55 | 310.5353 | 116.4295 | 336.078 | 76.628
0.23168 | 153.2559 | 134.55 | 310.5353 | 116.4295 | 336.078 | 76.628
0.23168 | 153.2559 | 134.55 | 310.5353 | 116.4295 | 336.078 | 76.628
0.23168 | 153.54 | 134.67 | 310.51 | 116.5527 | 336.1 | 76.77
0.23168 | 153.54 | 134.73 | 310.45 | 116.5527 | 336.04 | 76.77
0.2329 | 153.5379 | 134.73 | 310.4493 | 115.9419 | 336.0389 | 76.7689
0.2329 | 153.8478 | 134.98 | 310.3026 | 116.0757 | 335.9439 | 76.9239
0.2329 | 154.1319 | 135.04 | 309.3373 | 116.1982 | 335.0259 | 77.0659
0.2329 | 153.8478 | 135.04 | 309.2426 | 116.0757 | 334.8839 | 76.9239
0.2329 | 153.8478 | 134.92 | 310.3626 | 116.0757 | 336.0039 | 76.9239
0.2329 | 154.1319 | 135.22 | 310.1573 | 116.1982 | 335.8459 | 77.0659
0.23412 | 154.4138 | 135.1 | 310.3713 | 115.7144 | 336.1069 | 77.2069
0.23412 | 154.4138 | 135.22 | 310.2513 | 115.7144 | 335.9869 | 77.2069
0.23412 | 154.4138 | 135.16 | 310.3113 | 115.7144 | 336.0469 | 77.2069
0.23412 | 154.7237 | 135.28 | 310.2946 | 115.8474 | 336.0819 | 77.3619
0.23412 | 154.7237 | 135.28 | 309.2946 | 115.8474 | 335.0819 | 77.3619
0.23534 | 154.7216 | 135.28 | 310.2939 | 115.2466 | 336.0808 | 77.3608
0.23534 | 155.0057 | 135.53 | 310.1386 | 115.3679 | 335.9728 | 77.5028
0.23534 | 155.5997 | 135.65 | 310.2166 | 115.6215 | 336.1498 | 77.7998
0.23534 | 155.0057 | 136.01 | 309.6586 | 115.3679 | 335.4928 | 77.5028
0.23534 | 155.5997 | 135.89 | 309.9766 | 115.6215 | 335.9098 | 77.7998
0.23534 | 155.5997 | 135.95 | 309.9166 | 115.6215 | 335.8498 | 77.7998
0.23534 | 155.5997 | 135.89 | 309.9766 | 115.6215 | 335.9098 | 77.7998
0.23663 | 155.8814 | 136.14 | 309.8205 | 115.1107 | 335.8007 | 77.9407
0.23663 | 155.8814 | 136.26 | 309.7005 | 115.1107 | 335.6807 | 77.9407
0.23663 | 155.8814 | 136.07 | 309.8905 | 115.1107 | 335.8707 | 77.9407
0.23663 | 155.8814 | 136.32 | 309.6405 | 115.1107 | 335.6207 | 77.9407
0.23663 | 156.1655 | 136.26 | 309.7952 | 115.2313 | 335.8228 | 78.0828
0.23663 | 156.1655 | 136.32 | 309.7352 | 115.2313 | 335.7628 | 78.0828
0.23663 | 156.1655 | 136.38 | 309.6752 | 115.2313 | 335.7028 | 78.0828
0.23785 | 156.4732 | 136.56 | 309.5977 | 114.7709 | 335.6766 | 78.2366
0.23785 | 156.4732 | 136.38 | 309.7777 | 114.7709 | 335.8566 | 78.2366
0.23785 | 156.4732 | 136.38 | 309.7777 | 114.7709 | 335.8566 | 78.2366
0.23785 | 156.7573 | 136.68 | 309.5724 | 114.891 | 335.6987 | 78.3787
0.23785 | 156.7573 | 136.62 | 309.6324 | 114.891 | 335.7587 | 78.3787
0.23785 | 156.7573 | 136.93 | 309.3224 | 114.891 | 335.4487 | 78.3787
0.23785 | 157.0414 | 136.87 | 309.4771 | 115.011 | 335.6507 | 78.5207
0.23907 | 157.0392 | 136.99 | 308.3564 | 114.4238 | 334.5296 | 78.5196
0.23907 | 157.0392 | 137.05 | 309.2964 | 114.4238 | 335.4696 | 78.5196
0.23907 | 157.0392 | 136.99 | 309.3564 | 114.4238 | 335.5296 | 78.5196
0.23907 | 157.3491 | 137.17 | 309.2797 | 114.554 | 335.5046 | 78.6746
0.23907 | 157.3491 | 137.17 | 309.2797 | 114.554 | 335.5046 | 78.6746
0.24036 | 157.3468 | 137.11 | 309.3389 | 113.9381 | 335.5634 | 78.6734
0.24036 | 157.6309 | 137.35 | 309.1936 | 114.0569 | 335.4654 | 78.8154
0.24036 | 157.6309 | 137.23 | 309.3136 | 114.0569 | 335.5854 | 78.8154
0.24036 | 157.6309 | 137.17 | 309.3736 | 114.0569 | 335.6454 | 78.8154
0.24036 | 157.9149 | 137.29 | 309.3483 | 114.1756 | 335.6675 | 78.9575
0.24036 | 157.9149 | 137.29 | 309.3483 | 114.1756 | 335.6675 | 78.9575
0.24036 | 157.9149 | 137.47 | 309.1683 | 114.1756 | 335.4875 | 78.9575
0.24157 | 158.2226 | 137.72 | 309.0209 | 113.7276 | 335.3913 | 79.1113
0.24157 | 158.2226 | 137.6 | 309.1409 | 113.7276 | 335.5113 | 79.1113
0.24157 | 158.5067 | 137.78 | 309.0556 | 113.8458 | 335.4733 | 79.2533
0.24157 | 158.5067 | 137.72 | 309.1156 | 113.8458 | 335.5333 | 79.2533
0.24157 | 158.5067 | 137.6 | 309.2356 | 113.8458 | 335.6533 | 79.2533
0.24157 | 158.8166 | 138.14 | 308.7989 | 113.9747 | 335.2683 | 79.4083
0.24279 | 158.8144 | 137.9 | 309.0381 | 113.4017 | 335.5072 | 79.4072
0.24279 | 158.8144 | 137.96 | 308.9781 | 113.4017 | 335.4472 | 79.4072
0.24279 | 158.8144 | 138.33 | 308.6081 | 113.4017 | 335.0772 | 79.4072
0.24279 | 159.0984 | 138.27 | 308.7628 | 113.5193 | 335.2792 | 79.5492
0.24279 | 159.0984 | 138.08 | 308.9528 | 113.5193 | 335.4692 | 79.5492
0.24401 | 159.0962 | 138.02 | 309.0121 | 112.9514 | 335.5281 | 79.5481
0.24401 | 159.3803 | 138.45 | 308.6768 | 113.0684 | 335.2401 | 79.6901
0.24401 | 159.0962 | 138.27 | 308.7621 | 112.9514 | 335.2781 | 79.5481
0.24401 | 159.3803 | 138.39 | 308.7368 | 113.0684 | 335.3001 | 79.6901
0.24401 | 159.6902 | 138.63 | 308.6001 | 113.196 | 335.2151 | 79.8451
0.24401 | 159.6902 | 138.45 | 308.7801 | 113.196 | 335.3951 | 79.8451
0.24401 | 159.6902 | 138.45 | 308.7801 | 113.196 | 335.3951 | 79.8451
0.24401 | 159.9742 | 138.88 | 308.4447 | 113.313 | 335.1071 | 79.9871
0.2453 | 159.6878 | 138.75 | 308.4793 | 112.5996 | 335.0939 | 79.8439
0.2453 | 159.9719 | 138.88 | 307.444 | 112.716 | 334.1059 | 79.9859
0.2453 | 160.2559 | 139.12 | 307.2986 | 112.8324 | 334.008 | 80.128
0.2453 | 160.2559 | 139.06 | 308.3586 | 112.8324 | 335.068 | 80.128
0.2453 | 160.2559 | 139.12 | 308.2986 | 112.8324 | 335.008 | 80.128
0.2453 | 160.5658 | 139 | 308.5219 | 112.9593 | 335.2829 | 80.2829
0.24652 | 160.2537 | 139.24 | 308.1779 | 112.2737 | 334.8868 | 80.1268
0.24652 | 160.5636 | 139.12 | 308.4012 | 112.4 | 335.1618 | 80.2818
0.24652 | 160.5636 | 139.18 | 308.3412 | 112.4 | 335.1018 | 80.2818
0.24652 | 160.5636 | 139.12 | 308.4012 | 112.4 | 335.1618 | 80.2818
0.24652 | 160.8476 | 139.36 | 308.2559 | 112.5158 | 335.0638 | 80.4238
0.24652 | 160.8476 | 139.36 | 308.2559 | 112.5158 | 335.0638 | 80.4238
0.24774 | 161.4393 | 139.3 | 308.5131 | 112.2023 | 335.4197 | 80.7197
0.24774 | 160.8454 | 139.36 | 308.2551 | 111.9614 | 335.0627 | 80.4227
0.24774 | 161.4393 | 139.55 | 308.2631 | 112.2023 | 335.1697 | 80.7197
0.24774 | 161.4393 | 139.55 | 308.2631 | 112.2023 | 335.1697 | 80.7197
0.24774 | 161.7234 | 139.67 | 308.2378 | 112.3175 | 335.1917 | 80.8617
0.24774 | 161.7234 | 139.61 | 308.2978 | 112.3175 | 335.2517 | 80.8617
0.24903 | 161.721 | 139.79 | 308.117 | 111.7346 | 335.0705 | 80.8605
0.24903 | 161.721 | 139.85 | 308.057 | 111.7346 | 335.0105 | 80.8605
0.24903 | 162.005 | 139.79 | 308.2117 | 111.8492 | 335.2125 | 81.0025
0.24903 | 162.005 | 139.97 | 308.0317 | 111.8492 | 335.0325 | 81.0025
0.24903 | 162.005 | 139.97 | 308.0317 | 111.8492 | 335.0325 | 81.0025
0.24903 | 162.3149 | 140.22 | 307.885 | 111.9742 | 334.9375 | 81.1575
0.25025 | 162.3126 | 140.15 | 307.9542 | 111.428 | 335.0063 | 81.1563
0.25025 | 162.3126 | 140.03 | 308.0742 | 111.428 | 335.1263 | 81.1563
0.25025 | 162.5967 | 140.09 | 308.1089 | 111.5421 | 335.2083 | 81.2983
0.25025 | 162.5967 | 140.15 | 308.0489 | 111.5421 | 335.1483 | 81.2983
0.25025 | 162.5967 | 140.15 | 308.0489 | 111.5421 | 335.1483 | 81.2983
0.25025 | 162.5967 | 140.22 | 307.9789 | 111.5421 | 335.0783 | 81.2983
0.25147 | 163.1883 | 140.28 | 308.1161 | 111.238 | 335.3142 | 81.5942
0.25147 | 162.8785 | 140.58 | 307.7128 | 111.1141 | 334.8592 | 81.4392
0.25147 | 162.8785 | 140.52 | 307.7728 | 111.1141 | 334.9192 | 81.4392
0.25147 | 163.1883 | 140.52 | 307.8761 | 111.238 | 335.0742 | 81.5942
0.25147 | 163.1883 | 140.76 | 307.6361 | 111.238 | 334.8342 | 81.5942
0.25147 | 163.1883 | 140.76 | 307.6361 | 111.238 | 334.8342 | 81.5942
0.25147 | 163.4724 | 140.64 | 307.8508 | 111.3515 | 335.0962 | 81.7362
0.25269 | 163.4701 | 140.89 | 307.6 | 110.8135 | 334.8451 | 81.7351
0.25269 | 163.4701 | 140.89 | 306.6 | 110.8135 | 333.8451 | 81.7351
0.25269 | 163.4701 | 140.95 | 307.54 | 110.8135 | 334.7851 | 81.7351
0.25269 | 163.7541 | 140.95 | 307.6347 | 110.9265 | 334.9271 | 81.8771
0.25269 | 163.7541 | 140.95 | 307.6347 | 110.9265 | 334.9271 | 81.8771
0.25398 | 163.7517 | 141.01 | 307.5739 | 110.362 | 334.8659 | 81.8759
0.25398 | 164.0616 | 141.13 | 307.5572 | 110.4846 | 334.9008 | 82.0308
0.25398 | 164.0616 | 141.13 | 307.5572 | 110.4846 | 334.9008 | 82.0308
0.25398 | 164.0616 | 141.25 | 307.4372 | 110.4846 | 334.7808 | 82.0308
0.25398 | 164.0616 | 141.37 | 307.3172 | 110.4846 | 334.6608 | 82.0308
0.25398 | 164.3456 | 141.43 | 307.3519 | 110.5969 | 334.7428 | 82.1728
0.25398 | 164.3456 | 141.25 | 307.5319 | 110.5969 | 334.9228 | 82.1728
0.25519 | 164.3433 | 141.49 | 307.2911 | 110.0679 | 334.6817 | 82.1717
0.25519 | 164.6532 | 141.56 | 307.3244 | 110.1899 | 334.7666 | 82.3266
0.25519 | 164.6532 | 141.74 | 307.1444 | 110.1899 | 334.5866 | 82.3266
0.25519 | 164.6532 | 141.86 | 307.0244 | 110.1899 | 334.4666 | 82.3266
0.25519 | 164.6532 | 141.86 | 307.0244 | 110.1899 | 334.4666 | 82.3266
0.25519 | 164.9372 | 142.04 | 306.9391 | 110.3018 | 334.4286 | 82.4686
0.25641 | 164.9349 | 141.8 | 307.1783 | 109.7766 | 334.6675 | 82.4675
0.25641 | 164.9349 | 141.98 | 306.9983 | 109.7766 | 334.4875 | 82.4675
0.25641 | 165.219 | 141.92 | 307.153 | 109.8879 | 334.6895 | 82.6095
0.25641 | 165.219 | 141.86 | 307.213 | 109.8879 | 334.7495 | 82.6095
0.25641 | 165.219 | 142.04 | 307.033 | 109.8879 | 334.5695 | 82.6095
0.25641 | 165.5288 | 142.16 | 307.0163 | 110.0094 | 334.6044 | 82.7644
0.25641 | 165.5288 | 142.29 | 306.8863 | 110.0094 | 334.4744 | 82.7644
0.25763 | 165.5265 | 142.23 | 306.9455 | 109.4881 | 334.5333 | 82.7633
0.25763 | 165.8105 | 142.35 | 306.9202 | 109.5989 | 334.5553 | 82.9053
0.25763 | 165.8105 | 142.23 | 307.0402 | 109.5989 | 334.6753 | 82.9053
0.25763 | 165.8105 | 142.1 | 307.1702 | 109.5989 | 334.8053 | 82.9053
0.25892 | 165.8081 | 142.35 | 306.9194 | 109.0518 | 334.554 | 82.904
0.25892 | 165.8081 | 142.47 | 306.7994 | 109.0518 | 334.434 | 82.904
0.25892 | 165.8081 | 142.47 | 306.7994 | 109.0518 | 334.434 | 82.904
0.25892 | 166.0921 | 142.47 | 306.894 | 109.162 | 334.5761 | 83.0461
0.25892 | 166.0921 | 142.59 | 306.774 | 109.162 | 334.4561 | 83.0461
0.25892 | 166.0921 | 142.53 | 306.834 | 109.162 | 334.5161 | 83.0461
0.25892 | 166.0921 | 142.53 | 306.834 | 109.162 | 334.5161 | 83.0461
0.26014 | 166.3996 | 142.59 | 306.8765 | 108.7694 | 334.6098 | 83.1998
0.26014 | 166.6837 | 142.71 | 306.8512 | 108.8791 | 334.6318 | 83.3418
0.26014 | 166.6837 | 142.71 | 306.8512 | 108.8791 | 334.6318 | 83.3418
0.26014 | 166.6837 | 142.83 | 306.7312 | 108.8791 | 334.5118 | 83.3418
0.26014 | 166.6837 | 142.9 | 306.6612 | 108.8791 | 334.4418 | 83.3418
0.26014 | 166.6837 | 143.08 | 306.4812 | 108.8791 | 334.2618 | 83.3418
0.26014 | 166.6837 | 143.2 | 306.3612 | 108.8791 | 334.1418 | 83.3418
0.26136 | 167.2752 | 143.5 | 306.2584 | 108.5989 | 334.1376 | 83.6376
0.26136 | 167.5592 | 143.32 | 306.5331 | 108.7081 | 334.4596 | 83.7796
0.26136 | 167.2752 | 143.57 | 306.1884 | 108.5989 | 334.0676 | 83.6376
0.26136 | 167.5592 | 143.38 | 306.4731 | 108.7081 | 334.3996 | 83.7796
0.26136 | 167.8432 | 143.63 | 306.3177 | 108.8172 | 334.2916 | 83.9216
0.26136 | 167.8432 | 143.38 | 306.5677 | 108.8172 | 334.5416 | 83.9216
0.26136 | 167.8432 | 143.69 | 306.2577 | 108.8172 | 334.2316 | 83.9216
0.26136 | 167.8432 | 143.63 | 306.3177 | 108.8172 | 334.2916 | 83.9216
0.26265 | 168.1506 | 143.75 | 306.3002 | 108.4003 | 334.3253 | 84.0753
0.26265 | 168.1506 | 143.69 | 306.3602 | 108.4003 | 334.3853 | 84.0753
0.26265 | 168.1506 | 143.87 | 306.1802 | 108.4003 | 334.2053 | 84.0753
0.26265 | 168.4346 | 143.81 | 305.3349 | 108.5089 | 333.4073 | 84.2173
0.26265 | 168.4346 | 143.99 | 306.1549 | 108.5089 | 334.2273 | 84.2173
0.26265 | 168.4346 | 143.81 | 306.3349 | 108.5089 | 334.4073 | 84.2173
0.26265 | 168.7186 | 143.99 | 306.2495 | 108.6176 | 334.3693 | 84.3593
0.26387 | 168.7163 | 143.93 | 306.3088 | 108.115 | 334.4281 | 84.3581
0.26387 | 168.7163 | 144.11 | 306.1288 | 108.115 | 334.2481 | 84.3581
0.26387 | 169.0261 | 144.17 | 306.172 | 108.233 | 334.3431 | 84.5131
0.26387 | 169.0261 | 144.3 | 306.042 | 108.233 | 334.2131 | 84.5131
0.26387 | 169.0261 | 144.3 | 306.042 | 108.233 | 334.2131 | 84.5131
0.26509 | 169.0238 | 144.48 | 305.8613 | 107.7346 | 334.0319 | 84.5119
0.26387 | 169.3101 | 144.42 | 306.0167 | 108.3412 | 334.2351 | 84.6551
0.26509 | 169.3078 | 144.54 | 305.8959 | 107.8422 | 334.1139 | 84.6539
0.26509 | 169.3078 | 144.54 | 305.8959 | 107.8422 | 334.1139 | 84.6539
0.26509 | 169.5918 | 144.54 | 305.9906 | 107.9499 | 334.2559 | 84.7959
0.26509 | 169.5918 | 144.72 | 305.8106 | 107.9499 | 334.0759 | 84.7959
0.26509 | 169.5918 | 144.66 | 305.8706 | 107.9499 | 334.1359 | 84.7959
0.26631 | 169.5894 | 144.91 | 305.6198 | 107.455 | 333.8847 | 84.7947
0.26631 | 169.8992 | 144.84 | 305.7931 | 107.5719 | 334.1096 | 84.9496
0.26631 | 169.8992 | 144.97 | 305.6631 | 107.5719 | 333.9796 | 84.9496
0.26631 | 170.1832 | 144.97 | 305.7577 | 107.6791 | 334.1216 | 85.0916
0.26631 | 170.1832 | 144.84 | 305.8877 | 107.6791 | 334.2516 | 85.0916
0.26631 | 170.1832 | 144.97 | 305.7577 | 107.6791 | 334.1216 | 85.0916
0.26631 | 170.1832 | 145.15 | 305.5777 | 107.6791 | 333.9416 | 85.0916
0.2676 | 170.1807 | 145.09 | 305.6369 | 107.1589 | 334.0004 | 85.0904
0.2676 | 170.4906 | 145.33 | 305.5002 | 107.2753 | 333.9153 | 85.2453
0.2676 | 170.4906 | 145.15 | 305.6802 | 107.2753 | 334.0953 | 85.2453
0.2676 | 170.4906 | 145.27 | 305.5602 | 107.2753 | 333.9753 | 85.2453
0.2676 | 170.7746 | 145.39 | 305.5349 | 107.3819 | 333.9973 | 85.3873
0.26881 | 170.4882 | 145.21 | 305.6194 | 106.7881 | 334.0341 | 85.2441
0.26881 | 170.7722 | 145.39 | 305.5341 | 106.8942 | 333.9961 | 85.3861
0.26881 | 171.0562 | 145.76 | 305.2587 | 107.0004 | 333.7681 | 85.5281
0.26881 | 171.0562 | 145.58 | 305.4387 | 107.0004 | 333.9481 | 85.5281
0.26881 | 171.0562 | 145.58 | 305.4387 | 107.0004 | 333.9481 | 85.5281
0.26881 | 171.0562 | 145.58 | 305.4387 | 107.0004 | 333.9481 | 85.5281
0.27003 | 171.3636 | 145.51 | 305.6112 | 106.6319 | 334.1718 | 85.6818
0.26881 | 171.366 | 145.94 | 305.182 | 107.1162 | 333.743 | 85.683
0.27003 | 171.3636 | 145.7 | 305.4212 | 106.6319 | 333.9818 | 85.6818
0.27003 | 171.6476 | 145.82 | 305.3959 | 106.7376 | 334.0038 | 85.8238
0.27003 | 171.6476 | 145.94 | 305.2759 | 106.7376 | 333.8838 | 85.8238
0.27003 | 171.6476 | 145.94 | 305.2759 | 106.7376 | 333.8838 | 85.8238
0.27003 | 171.6476 | 146 | 305.2159 | 106.7376 | 333.8238 | 85.8238
0.27003 | 171.9316 | 146.25 | 305.0605 | 106.8432 | 333.7158 | 85.9658
0.27132 | 171.9291 | 146.25 | 305.0597 | 106.3342 | 333.7145 | 85.9645
0.27132 | 171.9291 | 146.18 | 305.1297 | 106.3342 | 333.7845 | 85.9645
0.27132 | 171.9291 | 146.43 | 304.8797 | 106.3342 | 333.5345 | 85.9645
0.27132 | 172.2389 | 146.67 | 304.743 | 106.4489 | 333.4494 | 86.1194
0.27254 | 172.2365 | 146.49 | 304.9222 | 105.9721 | 333.6283 | 86.1183
0.27132 | 172.2389 | 146.55 | 304.863 | 106.4489 | 333.5694 | 86.1194
0.27254 | 172.8045 | 146.61 | 304.9915 | 106.1815 | 333.7922 | 86.4022
0.27254 | 172.8045 | 146.43 | 305.1715 | 106.1815 | 333.9722 | 86.4022
0.27254 | 172.8045 | 146.79 | 304.8115 | 106.1815 | 333.6122 | 86.4022
0.27254 | 173.1143 | 146.79 | 304.9148 | 106.2957 | 333.7671 | 86.5571
0.27254 | 173.1143 | 146.67 | 305.0348 | 106.2957 | 333.8871 | 86.5571
0.27376 | 173.1119 | 146.85 | 304.854 | 105.8217 | 333.7059 | 86.5559
0.27254 | 173.3983 | 146.85 | 304.9494 | 106.4004 | 333.8491 | 86.6991
0.27376 | 173.1119 | 147.04 | 304.664 | 105.8217 | 333.5159 | 86.5559
0.27376 | 173.3959 | 147.04 | 304.7586 | 105.9259 | 333.6579 | 86.6979
0.27376 | 173.3959 | 147.1 | 304.6986 | 105.9259 | 333.5979 | 86.6979
0.27376 | 173.6798 | 147.04 | 304.8533 | 106.0301 | 333.7999 | 86.8399
0.27376 | 173.3959 | 147.04 | 304.7586 | 105.9259 | 333.6579 | 86.6979
0.27498 | 173.6774 | 147.28 | 304.6125 | 105.5594 | 333.5587 | 86.8387
0.27498 | 173.9872 | 147.1 | 304.8957 | 105.6726 | 333.8936 | 86.9936
0.27498 | 173.9872 | 147.16 | 304.8357 | 105.6726 | 333.8336 | 86.9936
0.27498 | 173.9872 | 147.22 | 304.7757 | 105.6726 | 333.7736 | 86.9936
0.27498 | 173.9872 | 147.4 | 304.5957 | 105.6726 | 333.5936 | 86.9936
0.27498 | 173.9872 | 147.34 | 304.6557 | 105.6726 | 333.6536 | 86.9936
0.27627 | 174.2687 | 147.28 | 304.8096 | 105.2814 | 333.8543 | 87.1343
0.27627 | 174.2687 | 147.59 | 304.4996 | 105.2814 | 333.5443 | 87.1343
0.27627 | 174.5526 | 147.52 | 304.6642 | 105.3847 | 333.7563 | 87.2763
0.27627 | 174.2687 | 147.59 | 304.4996 | 105.2814 | 333.5443 | 87.1343
0.27627 | 174.5526 | 147.77 | 304.4142 | 105.3847 | 333.5063 | 87.2763
0.27627 | 174.5526 | 147.77 | 304.4142 | 105.3847 | 333.5063 | 87.2763
0.27749 | 174.5502 | 147.71 | 304.4734 | 104.921 | 333.5651 | 87.2751
0.27749 | 174.86 | 147.71 | 304.5767 | 105.0332 | 333.72 | 87.43
0.27749 | 174.86 | 147.89 | 303.3967 | 105.0332 | 332.54 | 87.43
0.27749 | 175.144 | 147.89 | 304.4913 | 105.136 | 333.682 | 87.572
0.27749 | 175.144 | 147.95 | 304.4313 | 105.136 | 333.622 | 87.572
0.27871 | 175.4513 | 147.89 | 304.5938 | 104.7871 | 333.8357 | 87.7257
0.27871 | 175.4513 | 148.01 | 304.4738 | 104.7871 | 333.7157 | 87.7257
0.27871 | 175.1416 | 148.07 | 304.3105 | 104.6754 | 333.5008 | 87.5708
0.27871 | 175.4513 | 148.01 | 304.4738 | 104.7871 | 333.7157 | 87.7257
0.27871 | 175.4513 | 148.26 | 304.2238 | 104.7871 | 333.4657 | 87.7257
0.27871 | 175.4513 | 148.19 | 304.2938 | 104.7871 | 333.5357 | 87.7257
0.27871 | 175.7353 | 148.19 | 304.3884 | 104.8895 | 333.6777 | 87.8677
0.27871 | 175.7353 | 148.38 | 304.1984 | 104.8895 | 333.4877 | 87.8677
0.28 | 176.0167 | 148.5 | 304.1722 | 104.5071 | 333.5084 | 88.0084
0.28 | 176.0167 | 148.62 | 304.0522 | 104.5071 | 333.3884 | 88.0084
0.28 | 176.0167 | 148.38 | 304.2922 | 104.5071 | 333.6284 | 88.0084
0.28 | 176.3265 | 148.74 | 304.0355 | 104.6183 | 333.4232 | 88.1632
0.28 | 176.0167 | 148.62 | 304.0522 | 104.5071 | 333.3884 | 88.0084
0.28 | 176.3265 | 148.68 | 304.0955 | 104.6183 | 333.4832 | 88.1632
0.28122 | 176.324 | 148.86 | 303.9147 | 104.164 | 333.302 | 88.162
0.28122 | 176.324 | 148.8 | 303.9747 | 104.164 | 333.362 | 88.162
0.28122 | 176.324 | 148.86 | 303.9147 | 104.164 | 333.302 | 88.162
0.28122 | 176.608 | 149.05 | 303.8193 | 104.2655 | 333.254 | 88.304
0.28122 | 176.608 | 148.8 | 304.0693 | 104.2655 | 333.504 | 88.304
0.28122 | 176.608 | 148.86 | 304.0093 | 104.2655 | 333.444 | 88.304
0.28243 | 176.6056 | 149.11 | 303.7585 | 103.8148 | 333.1928 | 88.3028
0.28243 | 176.8895 | 148.93 | 304.0332 | 103.9158 | 333.5148 | 88.4448
0.28243 | 176.6056 | 149.05 | 303.8185 | 103.8148 | 333.2528 | 88.3028
0.28243 | 176.8895 | 149.23 | 303.7332 | 103.9158 | 333.2148 | 88.4448
0.28243 | 177.1993 | 149.35 | 303.7164 | 104.026 | 333.2496 | 88.5996
0.28365 | 176.8871 | 149.35 | 303.6124 | 103.4685 | 333.0935 | 88.4435
0.28365 | 177.1968 | 149.47 | 303.5956 | 103.5782 | 333.1284 | 88.5984
0.28365 | 177.4808 | 149.29 | 303.8703 | 103.6788 | 333.4504 | 88.7404
0.28365 | 177.1968 | 149.23 | 303.8356 | 103.5782 | 333.3684 | 88.5984
0.28365 | 177.4808 | 149.41 | 303.7503 | 103.6788 | 333.3304 | 88.7404
0.28494 | 177.4782 | 149.53 | 303.6294 | 103.2084 | 333.2091 | 88.7391
0.28365 | 177.7648 | 149.6 | 303.6549 | 103.7794 | 333.2824 | 88.8824
0.28494 | 177.4782 | 149.78 | 303.3794 | 103.2084 | 332.9591 | 88.7391
0.28494 | 177.7622 | 149.66 | 303.5941 | 103.3085 | 333.2211 | 88.8811
0.28494 | 178.0719 | 149.9 | 303.4573 | 103.4178 | 333.136 | 89.036
0.28494 | 177.7622 | 149.84 | 303.4141 | 103.3085 | 333.0411 | 88.8811
0.28494 | 178.0719 | 150.02 | 303.3373 | 103.4178 | 333.016 | 89.036
0.28494 | 178.0719 | 149.78 | 303.5773 | 103.4178 | 333.256 | 89.036
0.28616 | 178.0695 | 149.96 | 303.3965 | 102.9765 | 333.0747 | 89.0347
0.28616 | 178.0695 | 150.08 | 303.2765 | 102.9765 | 332.9547 | 89.0347
0.28616 | 178.6374 | 150.14 | 303.4058 | 103.1759 | 333.1787 | 89.3187
0.28616 | 178.6374 | 150.08 | 303.4658 | 103.1759 | 333.2387 | 89.3187
0.28616 | 178.6374 | 150.2 | 303.3458 | 103.1759 | 333.1187 | 89.3187
0.28616 | 178.9471 | 150.39 | 303.259 | 103.2847 | 333.0836 | 89.4736
0.28616 | 178.9471 | 150.57 | 303.079 | 103.2847 | 332.9036 | 89.4736
0.28738 | 178.9446 | 150.63 | 303.0182 | 102.8458 | 332.8423 | 89.4723
0.28738 | 178.9446 | 150.45 | 303.1982 | 102.8458 | 333.0223 | 89.4723
0.28738 | 179.2286 | 150.63 | 303.1129 | 102.9451 | 332.9843 | 89.6143
0.28738 | 179.2286 | 150.57 | 303.1729 | 102.9451 | 333.0443 | 89.6143
0.28738 | 179.2286 | 150.69 | 303.0529 | 102.9451 | 332.9243 | 89.6143
0.28738 | 179.5125 | 150.75 | 303.0875 | 103.0444 | 333.0063 | 89.7563
0.28867 | 179.226 | 150.63 | 303.112 | 102.484 | 332.983 | 89.613
0.28867 | 179.5099 | 150.69 | 303.1466 | 102.5829 | 333.065 | 89.755
0.28867 | 179.8197 | 151 | 302.9399 | 102.6907 | 332.9098 | 89.9098
0.28867 | 179.5099 | 150.63 | 303.2066 | 102.5829 | 333.125 | 89.755
0.28867 | 179.5099 | 150.75 | 303.0866 | 102.5829 | 333.005 | 89.755
0.28867 | 179.5099 | 150.94 | 302.8966 | 102.5829 | 332.815 | 89.755
0.28867 | 179.8197 | 150.81 | 303.1299 | 102.6907 | 333.0998 | 89.9098
0.28989 | 180.1011 | 151.18 | 302.8537 | 102.3566 | 332.8706 | 90.0506
0.28989 | 179.8172 | 151.12 | 302.8191 | 102.2582 | 332.7886 | 89.9086
0.28989 | 180.1011 | 151.3 | 302.7337 | 102.3566 | 332.7506 | 90.0506
0.28989 | 180.1011 | 151.24 | 302.7937 | 102.3566 | 332.8106 | 90.0506
0.28989 | 180.1011 | 151.42 | 302.6137 | 102.3566 | 332.6306 | 90.0506
0.28989 | 180.3851 | 151.36 | 302.7684 | 102.455 | 332.8325 | 90.1925
0.29111 | 180.3826 | 151.42 | 302.7075 | 102.0252 | 332.7713 | 90.1913
0.29111 | 180.3826 | 151.54 | 302.5875 | 102.0252 | 332.6513 | 90.1913
0.29111 | 180.6923 | 151.42 | 302.8108 | 102.1322 | 332.9262 | 90.3462
0.29111 | 180.9762 | 151.54 | 302.7854 | 102.2302 | 332.9481 | 90.4881
0.29111 | 180.6923 | 151.6 | 302.6308 | 102.1322 | 332.7462 | 90.3462
0.29111 | 180.6923 | 151.85 | 302.3808 | 102.1322 | 332.4962 | 90.3462
0.29233 | 180.9738 | 151.79 | 302.5346 | 101.8031 | 332.6969 | 90.4869
0.29233 | 181.2835 | 151.79 | 302.6378 | 101.9096 | 332.8517 | 90.6417
0.29233 | 180.9738 | 151.67 | 302.6546 | 101.8031 | 332.8169 | 90.4869
0.29233 | 181.2835 | 151.97 | 302.4578 | 101.9096 | 332.6717 | 90.6417
0.29233 | 181.5674 | 152.09 | 302.4325 | 102.0072 | 332.6937 | 90.7837
0.29233 | 181.2835 | 152.03 | 302.3978 | 101.9096 | 332.6117 | 90.6417
0.29362 | 181.5648 | 152.03 | 302.4916 | 101.558 | 332.7524 | 90.7824
0.29362 | 181.5648 | 152.21 | 302.3116 | 101.558 | 332.5724 | 90.7824
0.29362 | 181.5648 | 152.27 | 302.2516 | 101.558 | 332.5124 | 90.7824
0.29362 | 181.8487 | 152.21 | 302.4062 | 101.6552 | 332.7144 | 90.9244
0.29362 | 181.8487 | 152.34 | 302.2762 | 101.6552 | 332.5844 | 90.9244
0.29484 | 181.8462 | 152.52 | 302.0954 | 101.2342 | 332.4031 | 90.9231
0.29484 | 182.1559 | 152.52 | 302.1986 | 101.3397 | 332.558 | 91.078
0.29484 | 182.1559 | 152.52 | 302.1986 | 101.3397 | 332.558 | 91.078
0.29484 | 182.1559 | 152.4 | 302.3186 | 101.3397 | 332.678 | 91.078
0.29484 | 182.1559 | 152.7 | 302.0186 | 101.3397 | 332.378 | 91.078
0.29484 | 182.4399 | 152.82 | 301.9933 | 101.4365 | 332.3999 | 91.2199
0.29484 | 182.1559 | 152.88 | 301.8386 | 101.3397 | 332.198 | 91.078
0.29605 | 182.4373 | 152.88 | 301.9324 | 101.0181 | 332.3387 | 91.2187
0.29605 | 182.4373 | 152.82 | 301.9924 | 101.0181 | 332.3987 | 91.2187
0.29605 | 182.7213 | 152.88 | 302.0271 | 101.1145 | 332.4806 | 91.3606
0.29605 | 183.031 | 153.01 | 302.0003 | 101.2196 | 332.5055 | 91.5155
0.29605 | 182.7213 | 152.82 | 302.0871 | 101.1145 | 332.5406 | 91.3606
0.29605 | 182.7213 | 152.7 | 302.2071 | 101.1145 | 332.6606 | 91.3606
0.29727 | 183.0285 | 153.07 | 301.9395 | 100.8038 | 332.4442 | 91.5142
0.29605 | 183.031 | 152.82 | 302.1903 | 101.2196 | 332.6955 | 91.5155
0.29727 | 183.0285 | 153.13 | 301.8795 | 100.8038 | 332.3842 | 91.5142
0.29727 | 183.3124 | 153.37 | 301.7341 | 100.8998 | 332.2862 | 91.6562
0.29727 | 183.3124 | 153.13 | 301.9741 | 100.8998 | 332.5262 | 91.6562
0.29727 | 183.3124 | 153.31 | 301.7941 | 100.8998 | 332.3462 | 91.6562
0.29727 | 183.5963 | 153.49 | 301.7088 | 100.9957 | 332.3082 | 91.7982
0.29856 | 183.3097 | 153.74 | 301.3632 | 100.4628 | 331.9149 | 91.6549
0.29856 | 183.5936 | 153.31 | 301.8879 | 100.5584 | 332.4868 | 91.7968
0.29856 | 183.9034 | 153.37 | 301.9311 | 100.6626 | 332.5817 | 91.9517
0.29856 | 183.5936 | 153.43 | 301.7679 | 100.5584 | 332.3668 | 91.7968
0.29856 | 183.9034 | 153.68 | 301.6211 | 100.6626 | 332.2717 | 91.9517
0.29856 | 183.9034 | 153.68 | 301.6211 | 100.6626 | 332.2717 | 91.9517
0.29978 | 183.9008 | 153.61 | 301.6903 | 100.2525 | 332.3404 | 91.9504
0.29978 | 183.9008 | 153.74 | 301.5603 | 100.2525 | 332.2104 | 91.9504
0.29978 | 184.4686 | 153.8 | 301.6895 | 100.4429 | 332.4343 | 92.2343
0.29978 | 183.9008 | 153.68 | 301.6203 | 100.2525 | 332.2704 | 91.9504
0.29978 | 184.4686 | 153.8 | 301.6895 | 100.4429 | 332.4343 | 92.2343
0.29978 | 184.4686 | 153.8 | 301.6895 | 100.4429 | 332.4343 | 92.2343
0.29978 | 184.4686 | 153.86 | 301.6295 | 100.4429 | 332.3743 | 92.2343
0.301 | 184.7758 | 154.04 | 301.5519 | 100.1388 | 332.3479 | 92.3879
0.301 | 184.7758 | 154.1 | 301.4919 | 100.1388 | 332.2879 | 92.3879
0.301 | 184.7758 | 154.28 | 301.3119 | 100.1388 | 332.1079 | 92.3879
0.301 | 185.0597 | 154.28 | 301.4066 | 100.2335 | 332.2499 | 92.5299
0.30229 | 185.057 | 154.28 | 301.4057 | 99.8048 | 332.2485 | 92.5285
0.30229 | 185.057 | 154.28 | 301.4057 | 99.8048 | 332.2485 | 92.5285
0.30229 | 185.3409 | 154.41 | 301.3703 | 99.8992 | 332.2605 | 92.6705
0.30229 | 185.057 | 154.35 | 301.3357 | 99.8048 | 332.1785 | 92.5285
0.30229 | 185.3409 | 154.41 | 301.3703 | 99.8992 | 332.2605 | 92.6705
0.30229 | 185.6506 | 154.53 | 301.3535 | 100.0021 | 332.2953 | 92.8253
0.30229 | 185.3409 | 154.53 | 301.2503 | 99.8992 | 332.1405 | 92.6705
0.30229 | 185.6506 | 154.65 | 301.2335 | 100.0021 | 332.1753 | 92.8253
0.30351 | 185.6481 | 154.65 | 301.2327 | 99.5998 | 332.174 | 92.824
0.30351 | 185.6481 | 154.83 | 301.0527 | 99.5998 | 331.994 | 92.824
0.30351 | 185.932 | 154.77 | 301.2073 | 99.6937 | 332.196 | 92.966
0.30351 | 185.932 | 154.95 | 301.0273 | 99.6937 | 332.016 | 92.966
0.30351 | 185.932 | 155.08 | 300.8973 | 99.6937 | 331.886 | 92.966
0.30351 | 186.2159 | 155.08 | 300.992 | 99.7877 | 332.0279 | 93.1079
0.30473 | 185.9294 | 155.14 | 300.8365 | 99.2942 | 331.8247 | 92.9647
0.30473 | 185.9294 | 154.89 | 301.0865 | 99.2942 | 332.0747 | 92.9647
0.30473 | 186.2133 | 155.32 | 300.7511 | 99.3878 | 331.7867 | 93.1067
0.30473 | 186.2133 | 155.08 | 300.9911 | 99.3878 | 332.0267 | 93.1067
0.30473 | 186.523 | 155.2 | 300.9743 | 99.49 | 332.0615 | 93.2615
0.30473 | 186.523 | 155.32 | 300.8543 | 99.49 | 331.9415 | 93.2615
0.30595 | 186.5205 | 155.44 | 300.7335 | 99.0928 | 331.8202 | 93.2602
0.30595 | 186.5205 | 155.56 | 301.6135 | 99.0928 | 332.7002 | 93.2602
0.30595 | 186.8044 | 155.75 | 301.5181 | 99.1861 | 332.6522 | 93.4022
0.30595 | 186.8044 | 155.87 | 301.3981 | 99.1861 | 332.5322 | 93.4022
0.30595 | 186.8044 | 155.75 | 301.5181 | 99.1861 | 332.6522 | 93.4022
0.30595 | 187.1141 | 155.81 | 301.5614 | 99.2878 | 332.747 | 93.557
0.30724 | 187.1113 | 155.81 | 301.5604 | 98.8699 | 332.7457 | 93.5557
0.30724 | 187.1113 | 155.99 | 301.3804 | 98.8699 | 332.5657 | 93.5557
0.30724 | 187.3952 | 155.87 | 301.5951 | 98.9628 | 332.8276 | 93.6976
0.30724 | 187.3952 | 155.99 | 301.4751 | 98.9628 | 332.7076 | 93.6976
0.30724 | 187.3952 | 155.99 | 301.4751 | 98.9628 | 332.7076 | 93.6976
0.30724 | 187.3952 | 156.11 | 300.3551 | 98.9628 | 331.5876 | 93.6976
0.30846 | 187.3927 | 156.05 | 300.4142 | 98.5709 | 331.6463 | 93.6963
0.30846 | 187.6765 | 156.17 | 301.3888 | 98.6634 | 332.6683 | 93.8383
0.30846 | 187.6765 | 156.29 | 300.2688 | 98.6634 | 331.5483 | 93.8383
0.30846 | 187.6765 | 156.48 | 300.0788 | 98.6634 | 331.3583 | 93.8383
0.30846 | 187.9862 | 156.36 | 300.3021 | 98.7643 | 331.6331 | 93.9931
0.30846 | 187.6765 | 156.36 | 301.1988 | 98.6634 | 332.4783 | 93.8383
0.30967 | 187.9837 | 156.29 | 301.3712 | 98.3748 | 332.7018 | 93.9918
0.30967 | 188.2675 | 156.48 | 301.2758 | 98.4669 | 332.6538 | 94.1338
0.30967 | 187.9837 | 156.48 | 301.1812 | 98.3748 | 332.5118 | 93.9918
0.30967 | 188.2675 | 156.66 | 301.0958 | 98.4669 | 332.4738 | 94.1338
0.30967 | 188.2675 | 156.66 | 301.0958 | 98.4669 | 332.4738 | 94.1338
0.31218 | 188.2622 | 156.78 | 299.9741 | 97.6739 | 331.3511 | 94.1311
0.31218 | 188.5461 | 156.66 | 301.1887 | 97.7652 | 332.613 | 94.273
0.31218 | 188.2622 | 156.78 | 300.9741 | 97.6739 | 332.3511 | 94.1311
0.31218 | 188.5461 | 156.6 | 301.2487 | 97.7652 | 332.673 | 94.273
0.31218 | 188.5461 | 157.09 | 299.7587 | 97.7652 | 331.183 | 94.273
0.31218 | 188.5461 | 157.21 | 299.6387 | 97.7652 | 331.063 | 94.273
0.3134 | 188.8532 | 156.9 | 301.0511 | 97.4835 | 332.5266 | 94.4266
0.3134 | 188.5435 | 156.96 | 299.8878 | 97.3843 | 331.3118 | 94.2718
0.3134 | 188.8532 | 157.15 | 300.8011 | 97.4835 | 332.2766 | 94.4266
0.3134 | 189.137 | 157.15 | 300.8957 | 97.5746 | 332.4185 | 94.5685
0.3134 | 188.8532 | 157.09 | 300.8611 | 97.4835 | 332.3366 | 94.4266
0.3134 | 189.137 | 157.21 | 299.8357 | 97.5746 | 331.3585 | 94.5685
0.3134 | 189.137 | 157.39 | 299.6557 | 97.5746 | 331.1785 | 94.5685
0.3134 | 189.137 | 157.39 | 299.6557 | 97.5746 | 331.1785 | 94.5685
0.31462 | 189.4183 | 157.45 | 300.6894 | 97.2864 | 332.2592 | 94.7092
0.31462 | 189.1345 | 157.21 | 300.8348 | 97.1958 | 332.3572 | 94.5672
0.31462 | 189.4183 | 157.63 | 300.5094 | 97.2864 | 332.0792 | 94.7092
0.31462 | 190.0119 | 157.63 | 300.7073 | 97.476 | 332.3759 | 95.0059
0.31591 | 189.4156 | 157.82 | 300.3185 | 96.8882 | 331.8878 | 94.7078
0.31591 | 190.0091 | 157.51 | 299.8264 | 97.077 | 331.4946 | 95.0046
0.31591 | 190.293 | 157.51 | 300.921 | 97.1673 | 332.6365 | 95.1465
0.31591 | 190.0091 | 157.94 | 300.3964 | 97.077 | 332.0646 | 95.0046
0.31591 | 190.293 | 157.88 | 300.551 | 97.1673 | 332.2665 | 95.1465
0.31591 | 190.293 | 157.88 | 300.551 | 97.1673 | 332.2665 | 95.1465
0.31591 | 190.293 | 157.76 | 300.671 | 97.1673 | 332.3865 | 95.1465
0.31713 | 190.2904 | 157.94 | 300.4901 | 96.7931 | 332.2052 | 95.1452
0.31713 | 190.2904 | 157.82 | 300.6101 | 96.7931 | 332.3252 | 95.1452
0.31713 | 190.6 | 157.94 | 300.5933 | 96.8912 | 332.36 | 95.3
0.31713 | 190.6 | 158.12 | 299.4133 | 96.8912 | 331.18 | 95.3
0.31713 | 190.6 | 157.94 | 299.5933 | 96.8912 | 331.36 | 95.3
0.31835 | 190.5974 | 158.12 | 300.4125 | 96.5195 | 332.1787 | 95.2987
0.31835 | 190.8813 | 158.3 | 300.3271 | 96.6091 | 332.1406 | 95.4406
0.31835 | 190.8813 | 158.18 | 300.4471 | 96.6091 | 332.2606 | 95.4406
0.31835 | 190.8813 | 158.55 | 300.0771 | 96.6091 | 331.8906 | 95.4406
0.31835 | 190.8813 | 158.49 | 300.1371 | 96.6091 | 331.9506 | 95.4406
0.31835 | 191.1651 | 158.37 | 300.3517 | 96.6987 | 332.2126 | 95.5826
0.31835 | 191.1651 | 158.3 | 300.4217 | 96.6987 | 332.2826 | 95.5826
0.31835 | 191.1651 | 158.3 | 300.4217 | 96.6987 | 332.2826 | 95.5826
0.31964 | 191.1623 | 158.43 | 300.2908 | 96.3074 | 332.1512 | 95.5812
0.31964 | 191.1623 | 158.43 | 299.2908 | 96.3074 | 331.1512 | 95.5812
0.31964 | 191.472 | 158.61 | 300.214 | 96.4048 | 332.126 | 95.736
0.31964 | 191.7559 | 158.43 | 300.4886 | 96.494 | 332.4479 | 95.8779
0.32086 | 191.4694 | 158.49 | 300.3331 | 96.0378 | 332.2447 | 95.7347
0.32086 | 191.7532 | 158.49 | 300.4277 | 96.1267 | 332.3866 | 95.8766
0.32086 | 192.0371 | 158.79 | 299.2224 | 96.2156 | 331.2285 | 96.0185
0.32086 | 191.7532 | 158.55 | 300.3677 | 96.1267 | 332.3266 | 95.8766
0.32086 | 192.0371 | 158.67 | 300.3424 | 96.2156 | 332.3485 | 96.0185
0.32086 | 191.7532 | 158.85 | 300.0677 | 96.1267 | 332.0266 | 95.8766
0.32086 | 192.0371 | 158.73 | 300.2824 | 96.2156 | 332.2885 | 96.0185
0.32086 | 192.0371 | 158.97 | 300.0424 | 96.2156 | 332.0485 | 96.0185
0.32208 | 192.0345 | 159.04 | 299.9715 | 95.8507 | 331.9772 | 96.0172
0.32208 | 192.3441 | 158.97 | 299.1447 | 95.9473 | 331.2021 | 96.1721
0.32208 | 192.6279 | 159.16 | 300.0493 | 96.0359 | 332.154 | 96.314
0.32208 | 192.3441 | 159.1 | 300.0147 | 95.9473 | 332.0721 | 96.1721
0.32208 | 192.6279 | 159.22 | 299.9893 | 96.0359 | 332.094 | 96.314
0.32208 | 192.6279 | 159.4 | 299.8093 | 96.0359 | 331.914 | 96.314
0.32208 | 192.9376 | 159.22 | 300.0925 | 96.1325 | 332.2488 | 96.4688
0.32329 | 192.935 | 159.46 | 298.8517 | 95.7693 | 331.0075 | 96.4675
0.32329 | 192.935 | 159.52 | 299.7917 | 95.7693 | 331.9475 | 96.4675
0.32329 | 192.935 | 159.58 | 298.7317 | 95.7693 | 330.8875 | 96.4675
0.32329 | 193.2188 | 159.34 | 299.0663 | 95.8575 | 331.2694 | 96.6094
0.32459 | 192.9322 | 159.64 | 298.6707 | 95.3877 | 330.8261 | 96.4661
0.32459 | 193.216 | 159.58 | 299.8253 | 95.4756 | 332.028 | 96.608
0.32459 | 193.216 | 159.64 | 298.7653 | 95.4756 | 330.968 | 96.608
0.32459 | 193.216 | 159.58 | 298.8253 | 95.4756 | 331.028 | 96.608
0.32459 | 193.4998 | 159.89 | 298.6099 | 95.5635 | 330.8599 | 96.7499
0.32459 | 193.216 | 159.71 | 298.6953 | 95.4756 | 330.898 | 96.608
0.32459 | 193.4998 | 159.77 | 298.7299 | 95.5635 | 330.9799 | 96.7499
0.3258 | 193.8068 | 159.95 | 299.6523 | 95.3007 | 331.9534 | 96.9034
0.3258 | 193.4972 | 159.83 | 299.6691 | 95.2052 | 331.9186 | 96.7486
0.3258 | 193.8068 | 159.89 | 299.7123 | 95.3007 | 332.0134 | 96.9034
0.3258 | 194.0907 | 160.01 | 299.6869 | 95.3883 | 332.0353 | 97.0453
0.3258 | 193.8068 | 160.07 | 298.5323 | 95.3007 | 330.8334 | 96.9034
0.32702 | 194.088 | 160.13 | 299.566 | 95.032 | 331.914 | 97.044
0.3258 | 194.0907 | 160.13 | 299.5669 | 95.3883 | 331.9153 | 97.0453
0.32702 | 194.088 | 160.25 | 299.446 | 95.032 | 331.794 | 97.044
0.32702 | 194.088 | 160.31 | 299.386 | 95.032 | 331.734 | 97.044
0.32702 | 194.088 | 160.25 | 299.446 | 95.032 | 331.794 | 97.044
0.32702 | 194.3718 | 160.13 | 299.6606 | 95.1192 | 332.0559 | 97.1859
0.32702 | 194.6815 | 160.38 | 299.5138 | 95.2143 | 331.9607 | 97.3407
0.32831 | 194.369 | 160.56 | 299.2297 | 94.7445 | 331.6245 | 97.1845
0.32831 | 194.6787 | 160.5 | 299.3929 | 94.8393 | 331.8393 | 97.3393
0.32831 | 194.6787 | 160.56 | 299.3329 | 94.8393 | 331.7793 | 97.3393
0.32831 | 194.6787 | 160.31 | 299.5829 | 94.8393 | 332.0293 | 97.3393
0.32831 | 194.9625 | 160.31 | 299.6775 | 94.9261 | 332.1712 | 97.4812
0.32831 | 194.9625 | 160.62 | 298.3675 | 94.9261 | 330.8612 | 97.4812
0.32953 | 194.9598 | 160.62 | 299.3666 | 94.5743 | 331.8599 | 97.4799
0.32953 | 194.9598 | 160.56 | 298.4266 | 94.5743 | 330.9199 | 97.4799
0.32953 | 195.2436 | 160.98 | 298.1012 | 94.6608 | 330.6418 | 97.6218
0.32953 | 194.9598 | 160.68 | 299.3066 | 94.5743 | 331.7999 | 97.4799
0.32953 | 195.2436 | 160.98 | 299.1012 | 94.6608 | 331.6418 | 97.6218
0.32953 | 195.2436 | 161.05 | 298.0312 | 94.6608 | 330.5718 | 97.6218
0.33075 | 195.241 | 160.98 | 299.1003 | 94.3112 | 331.6405 | 97.6205
0.33075 | 195.241 | 161.29 | 297.7903 | 94.3112 | 330.3305 | 97.6205
0.33075 | 195.8344 | 160.92 | 298.3581 | 94.4915 | 330.9972 | 97.9172
0.33075 | 195.8344 | 161.05 | 299.2281 | 94.4915 | 331.8672 | 97.9172
0.33075 | 195.8344 | 161.11 | 298.1681 | 94.4915 | 330.8072 | 97.9172
0.33197 | 196.1156 | 161.35 | 299.0219 | 94.2297 | 331.7078 | 98.0578
0.33197 | 195.8317 | 161.29 | 298.9872 | 94.1438 | 331.6259 | 97.9159
0.33197 | 195.8317 | 161.53 | 298.7472 | 94.1438 | 331.3859 | 97.9159
0.33197 | 196.1156 | 161.53 | 298.8419 | 94.2297 | 331.5278 | 98.0578
0.33197 | 196.1156 | 161.59 | 298.7819 | 94.2297 | 331.4678 | 98.0578
0.33197 | 196.4252 | 161.53 | 298.9451 | 94.3235 | 331.6826 | 98.2126
0.33197 | 196.4252 | 161.17 | 298.3051 | 94.3235 | 331.0426 | 98.2126
0.33326 | 196.4223 | 161.59 | 297.8841 | 93.9574 | 330.6212 | 98.2112
0.33326 | 196.4223 | 161.47 | 299.0041 | 93.9574 | 331.7412 | 98.2112
0.33326 | 196.4223 | 161.47 | 299.0041 | 93.9574 | 331.7412 | 98.2112
0.33326 | 196.4223 | 161.47 | 298.0041 | 93.9574 | 330.7412 | 98.2112
0.33326 | 196.7062 | 161.53 | 299.0387 | 94.043 | 331.8231 | 98.3531
0.33448 | 196.7035 | 161.47 | 299.0978 | 93.6995 | 331.8817 | 98.3517
0.33448 | 196.7035 | 161.53 | 299.0378 | 93.6995 | 331.8217 | 98.3517
0.33448 | 196.9873 | 161.59 | 299.0724 | 93.7848 | 331.9036 | 98.4936
0.33448 | 196.7035 | 161.84 | 297.7278 | 93.6995 | 330.5117 | 98.3517
0.33448 | 196.9873 | 161.96 | 297.7024 | 93.7848 | 330.5336 | 98.4936
0.33448 | 197.2969 | 161.78 | 298.9856 | 93.8778 | 331.8684 | 98.6484
0.33448 | 196.9873 | 161.78 | 298.8824 | 93.7848 | 331.7136 | 98.4936
0.3357 | 197.2942 | 161.84 | 298.9247 | 93.5362 | 331.8071 | 98.6471
0.3357 | 197.2942 | 161.96 | 297.8047 | 93.5362 | 330.6871 | 98.6471
0.3357 | 197.2942 | 161.96 | 298.8047 | 93.5362 | 331.6871 | 98.6471
0.3357 | 197.578 | 162.02 | 298.8393 | 93.6212 | 331.769 | 98.789
0.3357 | 197.578 | 162.02 | 297.8393 | 93.6212 | 330.769 | 98.789
0.3357 | 197.578 | 162.14 | 298.7193 | 93.6212 | 331.649 | 98.789
0.33699 | 197.8589 | 162.08 | 298.873 | 93.3465 | 331.8495 | 98.9295
0.33699 | 197.5751 | 161.84 | 299.0184 | 93.2618 | 331.9476 | 98.7876
0.33699 | 197.8589 | 161.96 | 297.993 | 93.3465 | 330.9695 | 98.9295
0.33699 | 197.8589 | 162.39 | 298.563 | 93.3465 | 331.5395 | 98.9295
0.33699 | 197.8589 | 162.26 | 298.693 | 93.3465 | 331.6695 | 98.9295
0.3382 | 198.1658 | 162.39 | 298.6653 | 93.1013 | 331.6929 | 99.0829
0.3382 | 198.4496 | 162.26 | 297.8899 | 93.1856 | 330.9648 | 99.2248
0.3382 | 198.1658 | 162.39 | 298.6653 | 93.1013 | 331.6929 | 99.0829
0.3382 | 198.4496 | 162.32 | 298.8299 | 93.1856 | 331.9048 | 99.2248
0.3382 | 198.1658 | 162.39 | 298.6653 | 93.1013 | 331.6929 | 99.0829
0.3382 | 198.1658 | 162.51 | 298.5453 | 93.1013 | 331.5729 | 99.0829
0.3382 | 198.4496 | 162.75 | 298.3999 | 93.1856 | 331.4748 | 99.2248
0.33942 | 198.4469 | 162.69 | 297.459 | 92.8503 | 330.5335 | 99.2235
0.33942 | 198.4469 | 162.45 | 297.699 | 92.8503 | 330.7735 | 99.2235
0.33942 | 198.7565 | 162.51 | 297.7422 | 92.9419 | 330.8683 | 99.3783
0.33942 | 198.4469 | 162.81 | 298.339 | 92.8503 | 331.4135 | 99.2235
0.33942 | 198.7565 | 162.87 | 298.3822 | 92.9419 | 331.5083 | 99.3783
0.33942 | 198.7565 | 162.81 | 297.4422 | 92.9419 | 330.5683 | 99.3783
0.34064 | 198.7538 | 162.87 | 297.3813 | 92.6086 | 330.5069 | 99.3769
0.34064 | 199.0376 | 162.81 | 297.5359 | 92.6923 | 330.7088 | 99.5188
0.34064 | 198.7538 | 162.75 | 298.5013 | 92.6086 | 331.6269 | 99.3769
0.34064 | 199.0376 | 162.87 | 298.4759 | 92.6923 | 331.6488 | 99.5188
0.34064 | 199.3214 | 163.06 | 297.3805 | 92.776 | 330.6007 | 99.6607
0.34064 | 199.0376 | 162.93 | 297.4159 | 92.6923 | 330.5888 | 99.5188
0.34193 | 199.3185 | 163.06 | 297.3795 | 92.4251 | 330.5993 | 99.6593
0.34193 | 199.3185 | 162.99 | 297.4495 | 92.4251 | 330.6693 | 99.6593
0.34193 | 199.3185 | 163.18 | 298.2595 | 92.4251 | 331.4793 | 99.6593
0.34193 | 199.6281 | 163.18 | 297.3627 | 92.5161 | 330.6341 | 99.8141
0.34193 | 199.6281 | 163.36 | 297.1827 | 92.5161 | 330.4541 | 99.8141
0.34315 | 199.6254 | 163.3 | 297.2418 | 92.1867 | 330.5127 | 99.8127
0.34193 | 199.6281 | 163.36 | 298.1827 | 92.5161 | 331.4541 | 99.8141
0.34315 | 199.9092 | 163.12 | 297.5164 | 92.2698 | 330.8346 | 99.9546
0.34315 | 199.9092 | 163.36 | 298.2764 | 92.2698 | 331.5946 | 99.9546
0.34315 | 199.6254 | 163.36 | 297.1818 | 92.1867 | 330.4527 | 99.8127
0.34315 | 199.9092 | 163.36 | 297.2764 | 92.2698 | 330.5946 | 99.9546
0.34315 | 199.6254 | 163.42 | 298.1218 | 92.1867 | 331.3927 | 99.8127
0.34437 | 199.9065 | 163.54 | 298.0955 | 91.9425 | 331.4132 | 99.9532
0.34437 | 200.1902 | 163.79 | 296.9401 | 92.0253 | 330.3051 | 100.0951
0.34315 | 199.9092 | 163.66 | 296.9764 | 92.2698 | 330.2946 | 99.9546
0.34437 | 200.4998 | 163.73 | 298.1033 | 92.1156 | 331.5199 | 100.2499
0.34437 | 200.1902 | 163.54 | 298.1901 | 92.0253 | 331.5551 | 100.0951
0.34437 | 200.4998 | 163.79 | 297.0433 | 92.1156 | 330.4599 | 100.2499
0.34437 | 200.7836 | 163.6 | 298.3279 | 92.1984 | 331.7918 | 100.3918
0.34559 | 200.4971 | 163.79 | 298.0424 | 91.79 | 331.4585 | 100.2485
0.34559 | 200.7809 | 164.03 | 297.897 | 91.8725 | 331.3604 | 100.3904
0.34559 | 200.4971 | 163.85 | 297.9824 | 91.79 | 331.3985 | 100.2485
0.34559 | 200.7809 | 163.91 | 298.017 | 91.8725 | 331.4804 | 100.3904
0.34559 | 200.7809 | 163.97 | 297.957 | 91.8725 | 331.4204 | 100.3904
0.34559 | 200.7809 | 164.03 | 296.897 | 91.8725 | 330.3604 | 100.3904
0.34688 | 201.0617 | 164.03 | 297.9906 | 91.6122 | 331.5009 | 100.5309
0.34688 | 200.778 | 163.85 | 298.076 | 91.5299 | 331.539 | 100.389
0.34688 | 201.6551 | 164.27 | 296.9484 | 91.784 | 330.5575 | 100.8275
0.34688 | 201.0617 | 164.03 | 297.9906 | 91.6122 | 331.5009 | 100.5309
0.34688 | 201.6551 | 164.09 | 298.1284 | 91.784 | 331.7375 | 100.8275
0.34688 | 201.6551 | 164.21 | 298.0084 | 91.784 | 331.6175 | 100.8275
0.3481 | 201.6523 | 164.4 | 296.8174 | 91.4619 | 330.4262 | 100.8262
0.34688 | 201.9389 | 164.46 | 296.853 | 91.8662 | 330.5094 | 100.9694
0.3481 | 201.6523 | 164.46 | 297.7574 | 91.4619 | 331.3662 | 100.8262
0.3481 | 201.9361 | 164.58 | 296.732 | 91.5438 | 330.3881 | 100.9681
0.3481 | 201.9361 | 164.52 | 296.792 | 91.5438 | 330.4481 | 100.9681
0.3481 | 201.9361 | 164.4 | 297.912 | 91.5438 | 331.5681 | 100.9681
0.3481 | 202.2457 | 164.46 | 296.9552 | 91.6332 | 330.6628 | 101.1228
0.34932 | 202.2429 | 164.58 | 297.8343 | 91.3127 | 331.5415 | 101.1215
0.34932 | 202.2429 | 164.82 | 297.5943 | 91.3127 | 331.3015 | 101.1215
0.34932 | 202.5267 | 164.82 | 296.6889 | 91.3944 | 330.4433 | 101.2633
0.34932 | 202.5267 | 164.82 | 296.6889 | 91.3944 | 330.4433 | 101.2633
0.34932 | 202.8105 | 164.82 | 296.7835 | 91.476 | 330.5852 | 101.4052
0.34932 | 202.5267 | 164.76 | 296.7489 | 91.3944 | 330.5033 | 101.2633
0.35061 | 202.8075 | 164.76 | 296.8425 | 91.1385 | 330.6438 | 101.4038
0.35061 | 202.8075 | 165.07 | 296.5325 | 91.1385 | 330.3338 | 101.4038
0.35061 | 202.8075 | 165 | 297.6025 | 91.1385 | 331.4038 | 101.4038
0.35061 | 203.1171 | 165.13 | 297.5757 | 91.2272 | 331.4286 | 101.5586
0.35182 | 202.8048 | 165.07 | 296.5316 | 90.822 | 330.3324 | 101.4024
0.35182 | 203.1143 | 165.13 | 297.5748 | 90.9104 | 331.4272 | 101.5572
0.35182 | 203.3981 | 165.13 | 297.6694 | 90.9915 | 331.5691 | 101.6991
0.35182 | 203.1143 | 165.13 | 297.5748 | 90.9104 | 331.4272 | 101.5572
0.35182 | 203.3981 | 165.07 | 297.7294 | 90.9915 | 331.6291 | 101.6991
0.35182 | 203.3981 | 165.07 | 297.7294 | 90.9915 | 331.6291 | 101.6991
0.35304 | 203.3953 | 165.25 | 297.5484 | 90.6766 | 331.4477 | 101.6977
0.35304 | 203.6791 | 165.37 | 296.523 | 90.7574 | 330.4695 | 101.8395
0.35304 | 203.3953 | 165.37 | 297.4284 | 90.6766 | 331.3277 | 101.6977
0.35304 | 203.6791 | 165.31 | 296.583 | 90.7574 | 330.5295 | 101.8395
0.35304 | 203.6791 | 165.43 | 296.463 | 90.7574 | 330.4095 | 101.8395
0.35304 | 203.6791 | 165.31 | 296.583 | 90.7574 | 330.5295 | 101.8395
0.35304 | 203.9886 | 165.55 | 296.4462 | 90.8455 | 330.4443 | 101.9943
0.35426 | 203.9859 | 165.55 | 296.4453 | 90.5322 | 330.4429 | 101.9929
0.35426 | 203.9859 | 165.74 | 297.2553 | 90.5322 | 331.2529 | 101.9929
0.35426 | 203.9859 | 165.86 | 297.1353 | 90.5322 | 331.1329 | 101.9929
0.35426 | 204.2696 | 165.55 | 297.5399 | 90.6127 | 331.5848 | 102.1348
0.35426 | 204.2696 | 165.92 | 297.1699 | 90.6127 | 331.2148 | 102.1348
0.35426 | 204.2696 | 165.8 | 297.2899 | 90.6127 | 331.3348 | 102.1348
0.35426 | 204.5792 | 165.8 | 297.3931 | 90.7005 | 331.4896 | 102.2896
0.35555 | 204.2667 | 165.86 | 297.2289 | 90.283 | 331.2733 | 102.1333
0.35555 | 204.5762 | 165.8 | 297.3921 | 90.3705 | 331.4881 | 102.2881
0.35555 | 204.86 | 166.04 | 297.2467 | 90.4507 | 331.39 | 102.43
0.35555 | 204.5762 | 166.04 | 297.1521 | 90.3705 | 331.2481 | 102.2881
0.35555 | 204.86 | 166.16 | 297.1267 | 90.4507 | 331.27 | 102.43
0.35555 | 204.5762 | 166.22 | 296.9721 | 90.3705 | 331.0681 | 102.2881
0.35677 | 204.5734 | 166.28 | 296.9111 | 90.061 | 331.0067 | 102.2867
0.35677 | 205.1409 | 166.41 | 296.9703 | 90.2208 | 331.1605 | 102.5705
0.35677 | 204.8572 | 166.28 | 297.0057 | 90.1409 | 331.1486 | 102.4286
0.35677 | 205.1409 | 166.41 | 296.9703 | 90.2208 | 331.1605 | 102.5705
0.35677 | 204.8572 | 166.41 | 295.8757 | 90.1409 | 330.0186 | 102.4286
0.35677 | 205.1409 | 166.41 | 295.9703 | 90.2208 | 330.1605 | 102.5705
0.35799 | 205.4477 | 166.47 | 297.0126 | 89.9998 | 331.2538 | 102.7238
0.35799 | 205.1381 | 166.28 | 297.0994 | 89.9129 | 331.2891 | 102.5691
0.35799 | 205.4477 | 166.47 | 297.0126 | 89.9998 | 331.2538 | 102.7238
0.35799 | 205.1381 | 166.53 | 296.8494 | 89.9129 | 331.0391 | 102.5691
0.35799 | 205.4477 | 166.53 | 296.9526 | 89.9998 | 331.1938 | 102.7238
0.35928 | 205.7285 | 166.59 | 295.9862 | 89.7551 | 330.2742 | 102.8642
0.35928 | 205.4447 | 166.47 | 297.0116 | 89.6758 | 331.2524 | 102.7224
0.35928 | 205.7285 | 166.83 | 295.7462 | 89.7551 | 330.0342 | 102.8642
0.35928 | 205.7285 | 166.77 | 296.8062 | 89.7551 | 331.0942 | 102.8642
0.35928 | 205.7285 | 166.83 | 296.7462 | 89.7551 | 331.0342 | 102.8642
0.35928 | 206.0122 | 166.89 | 296.7807 | 89.8345 | 331.1161 | 103.0061
0.35928 | 206.0122 | 167.01 | 296.6607 | 89.8345 | 330.9961 | 103.0061
0.35928 | 206.0122 | 167.14 | 296.5307 | 89.8345 | 330.8661 | 103.0061
0.3605 | 206.3189 | 167.2 | 296.573 | 89.6163 | 330.9595 | 103.1595
0.3605 | 206.3189 | 167.2 | 296.573 | 89.6163 | 330.9595 | 103.1595
0.3605 | 206.6027 | 167.26 | 296.6076 | 89.6954 | 331.0413 | 103.3013
0.3605 | 206.3189 | 167.2 | 296.573 | 89.6163 | 330.9595 | 103.1595
0.3605 | 206.3189 | 167.01 | 296.763 | 89.6163 | 331.1495 | 103.1595
0.3605 | 206.6027 | 167.08 | 296.7876 | 89.6954 | 331.2213 | 103.3013
0.36172 | 206.5999 | 167.14 | 296.7266 | 89.3924 | 331.1599 | 103.2999
0.36172 | 207.1931 | 167.14 | 295.9244 | 89.5572 | 330.4566 | 103.5966
0.36172 | 206.5999 | 167.26 | 296.6066 | 89.3924 | 331.0399 | 103.2999
0.36172 | 207.1931 | 167.26 | 295.8044 | 89.5572 | 330.3366 | 103.5966
0.36172 | 207.1931 | 167.2 | 296.8644 | 89.5572 | 331.3966 | 103.5966
0.36294 | 207.1903 | 167.44 | 296.6234 | 89.2557 | 331.1552 | 103.5952
0.36294 | 207.474 | 167.44 | 296.718 | 89.3343 | 331.297 | 103.737
0.36294 | 207.1903 | 167.32 | 296.7434 | 89.2557 | 331.2752 | 103.5952
0.36294 | 207.1903 | 167.44 | 296.6234 | 89.2557 | 331.1552 | 103.5952
0.36294 | 207.7578 | 167.56 | 296.6926 | 89.4128 | 331.3189 | 103.8789
0.36294 | 207.474 | 167.56 | 296.598 | 89.3343 | 331.177 | 103.737
0.36423 | 207.7548 | 167.56 | 296.6916 | 89.0953 | 331.3174 | 103.8774
0.36294 | 207.7578 | 167.56 | 296.6926 | 89.4128 | 331.3189 | 103.8789
0.36423 | 207.7548 | 167.68 | 295.5716 | 89.0953 | 330.1974 | 103.8774
0.36423 | 208.0643 | 167.81 | 295.5448 | 89.1807 | 330.2222 | 104.0322
0.36423 | 207.7548 | 167.93 | 295.3216 | 89.0953 | 329.9474 | 103.8774
0.36423 | 208.0643 | 168.05 | 295.3048 | 89.1807 | 329.9822 | 104.0322
0.36423 | 208.0643 | 167.87 | 295.4848 | 89.1807 | 330.1622 | 104.0322
0.36544 | 207.752 | 168.05 | 295.2007 | 88.7974 | 329.826 | 103.876
0.36544 | 208.0615 | 167.99 | 295.3638 | 88.8825 | 330.0407 | 104.0307
0.36544 | 208.3452 | 168.17 | 296.2784 | 88.9605 | 331.0026 | 104.1726
0.36544 | 208.3452 | 167.93 | 295.5184 | 88.9605 | 330.2426 | 104.1726
0.36666 | 208.3424 | 167.99 | 295.4575 | 88.6641 | 330.1812 | 104.1712
0.36666 | 208.3424 | 167.93 | 296.5175 | 88.6641 | 331.2412 | 104.1712
0.36666 | 208.3424 | 168.17 | 296.2775 | 88.6641 | 331.0012 | 104.1712
0.36666 | 208.6261 | 168.11 | 296.432 | 88.7418 | 331.203 | 104.313
0.36666 | 208.6261 | 168.17 | 296.372 | 88.7418 | 331.143 | 104.313
0.36666 | 208.6261 | 168.35 | 296.192 | 88.7418 | 330.963 | 104.313
0.36666 | 208.9356 | 168.29 | 295.3552 | 88.8266 | 330.1778 | 104.4678
0.36666 | 208.6261 | 168.23 | 296.312 | 88.7418 | 331.083 | 104.313
0.36795 | 208.9326 | 168.42 | 295.2242 | 88.5143 | 330.0463 | 104.4663
0.36795 | 208.9326 | 168.29 | 296.3542 | 88.5143 | 331.1763 | 104.4663
0.36795 | 208.9326 | 168.48 | 296.1642 | 88.5143 | 330.9863 | 104.4663
0.36795 | 209.2163 | 168.72 | 296.0188 | 88.5918 | 330.8882 | 104.6082
0.36795 | 208.9326 | 168.66 | 295.9842 | 88.5143 | 330.8063 | 104.4663
0.36795 | 209.5 | 168.6 | 296.2333 | 88.6693 | 331.15 | 104.75
0.36795 | 209.5 | 168.6 | 295.2333 | 88.6693 | 330.15 | 104.75
0.36917 | 209.2135 | 168.66 | 296.0778 | 88.2986 | 330.9467 | 104.6067
0.36917 | 209.4972 | 168.84 | 294.9924 | 88.3758 | 329.9086 | 104.7486
0.36917 | 209.2135 | 168.66 | 296.0778 | 88.2986 | 330.9467 | 104.6067
0.36917 | 209.4972 | 168.72 | 296.1124 | 88.3758 | 331.0286 | 104.7486
0.36917 | 209.8067 | 168.84 | 296.0956 | 88.4601 | 331.0633 | 104.9033
0.36917 | 209.4972 | 168.78 | 296.0524 | 88.3758 | 330.9686 | 104.7486
0.37039 | 209.8038 | 168.84 | 295.0946 | 88.1682 | 330.0619 | 104.9019
0.37039 | 209.4943 | 168.72 | 295.1114 | 88.0843 | 330.0272 | 104.7472
0.37039 | 209.8038 | 168.96 | 295.9746 | 88.1682 | 330.9419 | 104.9019
0.37039 | 210.0876 | 168.84 | 296.1892 | 88.2452 | 331.2038 | 105.0438
0.37039 | 209.8038 | 169.08 | 295.8546 | 88.1682 | 330.8219 | 104.9019
0.37161 | 210.0847 | 169.02 | 295.0082 | 87.9551 | 330.0224 | 105.0424
0.37161 | 210.0847 | 168.96 | 296.0682 | 87.9551 | 331.0824 | 105.0424
0.37161 | 210.0847 | 169.08 | 294.9482 | 87.9551 | 329.9624 | 105.0424
0.37161 | 210.0847 | 168.96 | 296.0682 | 87.9551 | 331.0824 | 105.0424
0.37161 | 210.0847 | 169.15 | 295.8782 | 87.9551 | 330.8924 | 105.0424
0.37161 | 210.3942 | 169.15 | 295.9814 | 88.0387 | 331.0471 | 105.1971
0.37161 | 210.6779 | 169.33 | 295.896 | 88.1155 | 331.009 | 105.339
0.3729 | 210.0817 | 169.27 | 294.7572 | 87.6499 | 329.7708 | 105.0408
0.3729 | 210.6749 | 169.57 | 294.655 | 87.8097 | 329.7674 | 105.3374
0.3729 | 210.3912 | 169.27 | 295.8604 | 87.7333 | 330.9256 | 105.1956
0.3729 | 210.6749 | 169.45 | 295.775 | 87.8097 | 330.8874 | 105.3374
0.3729 | 210.6749 | 169.75 | 295.475 | 87.8097 | 330.5874 | 105.3374
0.3729 | 210.6749 | 169.57 | 295.655 | 87.8097 | 330.7674 | 105.3374
0.37412 | 210.9557 | 169.45 | 295.8686 | 87.5991 | 331.0279 | 105.4779
0.37412 | 210.9557 | 169.63 | 294.6886 | 87.5991 | 329.8479 | 105.4779
0.37412 | 210.9557 | 169.57 | 295.7486 | 87.5991 | 330.9079 | 105.4779
0.37412 | 211.2652 | 169.69 | 295.7317 | 87.6823 | 330.9426 | 105.6326
0.37412 | 210.9557 | 169.63 | 295.6886 | 87.5991 | 330.8479 | 105.4779
0.37534 | 211.2623 | 169.57 | 295.8508 | 87.3968 | 331.0612 | 105.6312
0.37534 | 211.546 | 169.63 | 294.8853 | 87.4728 | 330.143 | 105.773
0.37534 | 211.2623 | 169.69 | 295.7308 | 87.3968 | 330.9412 | 105.6312
0.37534 | 211.2623 | 169.75 | 295.6708 | 87.3968 | 330.8812 | 105.6312
0.37534 | 211.2623 | 169.82 | 294.6008 | 87.3968 | 329.8112 | 105.6312
0.37534 | 211.546 | 169.69 | 294.8253 | 87.4728 | 330.083 | 105.773
0.37663 | 211.8267 | 169.82 | 294.7889 | 87.248 | 330.0933 | 105.9133
0.37663 | 211.543 | 169.88 | 295.6343 | 87.1723 | 330.8915 | 105.7715
0.37663 | 211.543 | 170 | 295.5143 | 87.1723 | 330.7715 | 105.7715
0.37663 | 211.8267 | 170.3 | 294.3089 | 87.248 | 329.6133 | 105.9133
0.37663 | 211.8267 | 170.24 | 294.3689 | 87.248 | 329.6733 | 105.9133
0.37663 | 211.8267 | 170.36 | 294.2489 | 87.248 | 329.5533 | 105.9133
0.37663 | 211.8267 | 170.06 | 294.5489 | 87.248 | 329.8533 | 105.9133
0.37663 | 211.8267 | 170.06 | 295.5489 | 87.248 | 330.8533 | 105.9133
0.37785 | 212.417 | 170.36 | 294.4457 | 87.1235 | 329.8485 | 106.2085
0.37785 | 212.1333 | 170.12 | 295.5911 | 87.0481 | 330.9466 | 106.0666
0.37785 | 212.417 | 170.12 | 295.6857 | 87.1235 | 331.0885 | 106.2085
0.37785 | 212.417 | 170.18 | 295.6257 | 87.1235 | 331.0285 | 106.2085
0.37785 | 212.417 | 170.24 | 295.5657 | 87.1235 | 330.9685 | 106.2085
0.37906 | 212.4141 | 170.3 | 295.5047 | 86.8427 | 330.9071 | 106.2071
0.37906 | 213.0073 | 170.49 | 294.5124 | 86.9999 | 330.0136 | 106.5036
0.37906 | 212.4141 | 170.42 | 294.3847 | 86.8427 | 329.7871 | 106.2071
0.37906 | 213.0073 | 170.55 | 295.4524 | 86.9999 | 330.9536 | 106.5036
0.37906 | 213.0073 | 170.73 | 295.2724 | 86.9999 | 330.7736 | 106.5036
0.37906 | 213.0073 | 170.79 | 295.2124 | 86.9999 | 330.7136 | 106.5036
0.38028 | 213.2881 | 170.73 | 294.366 | 86.7953 | 329.914 | 106.644
0.38028 | 213.0044 | 170.91 | 295.0915 | 86.7204 | 330.5922 | 106.5022
0.38028 | 213.2881 | 170.73 | 295.366 | 86.7953 | 330.914 | 106.644
0.38028 | 213.5717 | 170.91 | 295.2806 | 86.8703 | 330.8759 | 106.7859
0.38028 | 213.2881 | 170.85 | 295.246 | 86.7953 | 330.794 | 106.644
0.38028 | 213.5717 | 170.85 | 295.3406 | 86.8703 | 330.9359 | 106.7859
0.38157 | 213.5687 | 170.85 | 295.3396 | 86.5757 | 330.9343 | 106.7843
0.38157 | 213.5687 | 170.85 | 295.3396 | 86.5757 | 330.9343 | 106.7843
0.38157 | 213.8781 | 171.03 | 295.2627 | 86.6572 | 330.9091 | 106.9391
0.38157 | 213.5687 | 170.91 | 295.2796 | 86.5757 | 330.8743 | 106.7843
0.38157 | 213.8781 | 171.22 | 294.0727 | 86.6572 | 329.7191 | 106.9391
0.38279 | 214.1589 | 171.16 | 295.2263 | 86.455 | 330.9195 | 107.0795
0.38157 | 213.8781 | 171.16 | 295.1327 | 86.6572 | 330.7791 | 106.9391
0.38279 | 214.1589 | 171.28 | 295.1063 | 86.455 | 330.7995 | 107.0795
0.38279 | 214.1589 | 171.4 | 293.9863 | 86.455 | 329.6795 | 107.0795
0.38279 | 214.1589 | 171.22 | 294.1663 | 86.455 | 329.8595 | 107.0795
0.38279 | 214.4426 | 171.28 | 295.2009 | 86.5295 | 330.9413 | 107.2213
0.38279 | 214.1589 | 171.28 | 294.1063 | 86.455 | 329.7995 | 107.0795
0.38401 | 214.4397 | 171.4 | 295.0799 | 86.2542 | 330.8198 | 107.2198
0.38401 | 214.7491 | 171.4 | 294.183 | 86.3351 | 329.9746 | 107.3746
0.38401 | 214.4397 | 171.28 | 295.1999 | 86.2542 | 330.9398 | 107.2198
0.38401 | 214.7491 | 171.22 | 295.363 | 86.3351 | 331.1546 | 107.3746
0.38401 | 214.7491 | 171.34 | 295.243 | 86.3351 | 331.0346 | 107.3746
0.38401 | 214.4397 | 171.34 | 295.1399 | 86.2542 | 330.8798 | 107.2198
0.38523 | 215.0299 | 171.46 | 294.2166 | 86.1353 | 330.055 | 107.515
0.38401 | 214.7491 | 171.28 | 295.303 | 86.3351 | 331.0946 | 107.3746
0.38523 | 215.0299 | 171.46 | 295.2166 | 86.1353 | 331.055 | 107.515
0.38523 | 215.0299 | 171.7 | 294.9766 | 86.1353 | 330.815 | 107.515
0.38523 | 214.7462 | 171.58 | 295.0021 | 86.0613 | 330.7931 | 107.3731
0.38523 | 215.3136 | 171.7 | 295.0712 | 86.2092 | 330.9568 | 107.6568
0.38523 | 215.3136 | 171.52 | 295.2512 | 86.2092 | 331.1368 | 107.6568
0.38523 | 215.0299 | 171.89 | 293.7866 | 86.1353 | 329.625 | 107.515
0.38652 | 215.3105 | 171.76 | 294.0102 | 85.9206 | 329.8952 | 107.6552
0.38652 | 215.3105 | 171.95 | 294.8202 | 85.9206 | 330.7052 | 107.6552
0.38652 | 215.3105 | 171.52 | 295.2502 | 85.9206 | 331.1352 | 107.6552
0.38652 | 215.6199 | 171.76 | 295.1133 | 86.0011 | 331.05 | 107.81
0.38652 | 215.6199 | 171.89 | 294.9833 | 86.0011 | 330.92 | 107.81
0.38774 | 215.617 | 171.89 | 294.9823 | 85.73 | 330.9185 | 107.8085
0.38774 | 215.9007 | 171.76 | 295.2069 | 85.8036 | 331.1903 | 107.9503
0.38774 | 215.617 | 171.89 | 293.9823 | 85.73 | 329.9185 | 107.8085
0.38774 | 215.9007 | 171.7 | 295.2669 | 85.8036 | 331.2503 | 107.9503
0.38774 | 216.2101 | 172.01 | 295.06 | 85.8837 | 331.0951 | 108.1051
0.38774 | 215.9007 | 172.01 | 294.9569 | 85.8036 | 330.9403 | 107.9503
0.38896 | 215.8978 | 171.95 | 295.0159 | 85.534 | 330.9989 | 107.9489
0.38896 | 216.2072 | 172.01 | 295.0591 | 85.6139 | 331.0936 | 108.1036
0.38896 | 216.2072 | 172.13 | 294.9391 | 85.6139 | 330.9736 | 108.1036
0.38896 | 216.4909 | 172.13 | 295.0336 | 85.6872 | 331.1154 | 108.2454
0.38896 | 216.2072 | 172.13 | 294.9391 | 85.6139 | 330.9736 | 108.1036
0.39025 | 216.4878 | 172.07 | 295.0926 | 85.4031 | 331.1739 | 108.2439
0.39025 | 216.7714 | 172.25 | 295.0071 | 85.4761 | 331.1357 | 108.3857
0.39025 | 216.4878 | 172.31 | 294.8526 | 85.4031 | 330.9339 | 108.2439
0.39025 | 216.4878 | 172.5 | 293.6626 | 85.4031 | 329.7439 | 108.2439
0.39025 | 216.7714 | 172.43 | 294.8271 | 85.4761 | 330.9557 | 108.3857
0.39025 | 216.7714 | 172.31 | 294.9471 | 85.4761 | 331.0757 | 108.3857
0.39025 | 216.7714 | 172.37 | 293.8871 | 85.4761 | 330.0157 | 108.3857
0.39147 | 217.0779 | 172.5 | 294.8593 | 85.2887 | 331.039 | 108.539
0.39147 | 216.7685 | 172.5 | 294.7562 | 85.2093 | 330.8842 | 108.3842
0.39147 | 217.0779 | 172.56 | 293.7993 | 85.2887 | 329.979 | 108.539
0.39147 | 217.0779 | 172.5 | 294.8593 | 85.2887 | 331.039 | 108.539
0.39147 | 217.3616 | 172.56 | 294.8939 | 85.3615 | 331.1208 | 108.6808
0.39147 | 217.0779 | 172.5 | 293.8593 | 85.2887 | 330.039 | 108.539
0.39268 | 217.075 | 172.92 | 293.4383 | 85.0233 | 329.6175 | 108.5375
0.39268 | 217.3586 | 172.56 | 294.8929 | 85.0959 | 331.1193 | 108.6793
0.39268 | 217.6423 | 172.8 | 294.7474 | 85.1684 | 331.0211 | 108.8211
0.39268 | 217.3586 | 172.43 | 294.0229 | 85.0959 | 330.2493 | 108.6793
0.39268 | 217.6423 | 172.68 | 293.8674 | 85.1684 | 330.1411 | 108.8211
0.39268 | 217.6423 | 172.68 | 293.8674 | 85.1684 | 330.1411 | 108.8211
0.39268 | 217.3586 | 172.68 | 294.7729 | 85.0959 | 330.9993 | 108.6793
0.3939 | 217.6393 | 172.62 | 293.9264 | 84.9042 | 330.1997 | 108.8197
0.3939 | 217.6393 | 172.8 | 293.7464 | 84.9042 | 330.0197 | 108.8197
0.3939 | 217.6393 | 172.86 | 293.6864 | 84.9042 | 329.9597 | 108.8197
0.3939 | 217.9487 | 172.98 | 293.6696 | 84.9831 | 329.9944 | 108.9744
0.3939 | 218.2324 | 173.04 | 293.7041 | 85.0555 | 330.0762 | 109.1162
0.39519 | 217.9456 | 172.98 | 294.6685 | 84.7049 | 330.9928 | 108.9728
0.39519 | 218.2293 | 173.04 | 294.7031 | 84.777 | 331.0746 | 109.1146
0.39519 | 218.2293 | 173.1 | 294.6431 | 84.777 | 331.0146 | 109.1146
0.39519 | 218.2293 | 173.1 | 293.6431 | 84.777 | 330.0146 | 109.1146
0.39519 | 218.2293 | 173.35 | 294.3931 | 84.777 | 330.7646 | 109.1146
0.39641 | 218.2263 | 173.23 | 293.5121 | 84.5156 | 329.8832 | 109.1132
0.39519 | 218.2293 | 173.1 | 294.6431 | 84.777 | 331.0146 | 109.1146
0.39641 | 218.8194 | 173.29 | 293.6498 | 84.6659 | 330.1197 | 109.4097
0.39641 | 218.8194 | 173.35 | 294.5898 | 84.6659 | 331.0597 | 109.4097
0.39641 | 218.8194 | 173.41 | 294.5298 | 84.6659 | 330.9997 | 109.4097
0.39641 | 218.8194 | 173.47 | 293.4698 | 84.6659 | 329.9397 | 109.4097
0.39641 | 218.8194 | 173.35 | 294.5898 | 84.6659 | 331.0597 | 109.4097
0.39641 | 219.103 | 173.53 | 293.5043 | 84.7378 | 330.0215 | 109.5515
0.39763 | 218.8164 | 173.29 | 293.6488 | 84.4057 | 330.1182 | 109.4082
0.39763 | 219.1 | 173.59 | 294.4433 | 84.4774 | 330.96 | 109.55
0.39763 | 219.3837 | 173.53 | 293.5979 | 84.5491 | 330.1618 | 109.6918
0.39763 | 219.3837 | 173.59 | 293.5379 | 84.5491 | 330.1018 | 109.6918
0.39763 | 219.3837 | 173.65 | 294.4779 | 84.5491 | 331.0418 | 109.6918
0.39763 | 219.3837 | 173.65 | 293.4779 | 84.5491 | 330.0418 | 109.6918
0.39892 | 219.3805 | 173.53 | 294.5968 | 84.2748 | 331.1603 | 109.6903
0.39892 | 219.9736 | 173.71 | 294.6145 | 84.4242 | 331.2768 | 109.9868
0.39892 | 219.3805 | 173.71 | 294.4168 | 84.2748 | 330.9803 | 109.6903
0.39892 | 219.6899 | 173.9 | 294.33 | 84.3527 | 330.945 | 109.845
0.39892 | 219.6899 | 173.9 | 293.33 | 84.3527 | 329.945 | 109.845
0.39892 | 219.6899 | 173.9 | 293.33 | 84.3527 | 329.945 | 109.845
0.40014 | 219.9706 | 174.02 | 293.3035 | 84.1663 | 329.9653 | 109.9853
0.40014 | 219.687 | 174.02 | 294.209 | 84.0951 | 330.8235 | 109.8435
0.40014 | 219.9706 | 173.96 | 293.3635 | 84.1663 | 330.0253 | 109.9853
0.40014 | 219.9706 | 173.84 | 294.4835 | 84.1663 | 331.1453 | 109.9853
0.40014 | 219.9706 | 174.02 | 293.3035 | 84.1663 | 329.9653 | 109.9853
0.40136 | 220.2513 | 174.08 | 293.3371 | 83.981 | 330.0456 | 110.1256
0.40014 | 219.9706 | 173.96 | 294.3635 | 84.1663 | 331.0253 | 109.9853
0.40136 | 220.2513 | 174.57 | 293.8471 | 83.981 | 330.5556 | 110.1256
0.40136 | 220.2513 | 174.44 | 293.9771 | 83.981 | 330.6856 | 110.1256
0.40136 | 220.2513 | 174.26 | 294.1571 | 83.981 | 330.8656 | 110.1256
0.40136 | 220.5607 | 174.32 | 293.2002 | 84.0585 | 329.9603 | 110.2803
0.40136 | 220.2513 | 174.2 | 294.2171 | 83.981 | 330.9256 | 110.1256
0.40136 | 220.5607 | 174.51 | 293.0102 | 84.0585 | 329.7703 | 110.2803
0.40258 | 220.8413 | 174.44 | 294.1738 | 83.8741 | 330.9806 | 110.4206
0.40258 | 220.5577 | 174.44 | 293.0792 | 83.8033 | 329.8388 | 110.2788
0.40258 | 220.8413 | 174.44 | 293.1738 | 83.8741 | 329.9806 | 110.4206
0.40258 | 220.8413 | 174.38 | 293.2338 | 83.8741 | 330.0406 | 110.4206
0.40387 | 221.1218 | 174.51 | 293.1973 | 83.6759 | 330.0509 | 110.5609
0.40387 | 221.1218 | 174.57 | 293.1373 | 83.6759 | 329.9909 | 110.5609
0.40387 | 220.8381 | 174.63 | 292.9827 | 83.6053 | 329.7891 | 110.4191
0.40387 | 221.4311 | 174.63 | 294.1804 | 83.7529 | 331.0856 | 110.7156
0.40387 | 221.1218 | 174.57 | 293.1373 | 83.6759 | 329.9909 | 110.5609
0.40387 | 221.1218 | 174.87 | 293.8373 | 83.6759 | 330.6909 | 110.5609
0.40509 | 221.4282 | 174.93 | 292.8794 | 83.5002 | 329.7841 | 110.7141
0.40387 | 221.1218 | 174.81 | 293.8973 | 83.6759 | 330.7509 | 110.5609
0.40509 | 221.4282 | 174.87 | 292.9394 | 83.5002 | 329.8441 | 110.7141
0.40509 | 221.1188 | 174.87 | 292.8363 | 83.4234 | 329.6894 | 110.5594
0.40509 | 221.4282 | 175.05 | 292.7594 | 83.5002 | 329.6641 | 110.7141
0.40509 | 221.4282 | 175.11 | 292.6994 | 83.5002 | 329.6041 | 110.7141
0.40509 | 221.4282 | 174.87 | 293.9394 | 83.5002 | 330.8441 | 110.7141
0.4063 | 221.7088 | 174.87 | 293.0329 | 83.3191 | 329.9844 | 110.8544
0.4063 | 221.4252 | 174.99 | 292.8184 | 83.249 | 329.7226 | 110.7126
0.4063 | 221.7088 | 175.3 | 293.6029 | 83.3191 | 330.5544 | 110.8544
0.4063 | 221.7088 | 175.18 | 293.7229 | 83.3191 | 330.6744 | 110.8544
0.4063 | 221.7088 | 175.18 | 293.7229 | 83.3191 | 330.6744 | 110.8544
0.4063 | 222.0182 | 175.3 | 293.7061 | 83.3956 | 330.7091 | 111.0091
0.4063 | 222.0182 | 175.24 | 292.7661 | 83.3956 | 329.7691 | 111.0091
0.4076 | 222.015 | 175.3 | 293.705 | 83.1309 | 330.7075 | 111.0075
0.4076 | 222.2986 | 175.11 | 293.9895 | 83.2008 | 331.0393 | 111.1493
0.4076 | 222.2986 | 175.36 | 293.7395 | 83.2008 | 330.7893 | 111.1493
0.4076 | 222.5822 | 175.36 | 293.8341 | 83.2707 | 330.9311 | 111.2911
0.4076 | 222.2986 | 175.3 | 292.7995 | 83.2008 | 329.8493 | 111.1493
0.4076 | 222.2986 | 175.54 | 293.5595 | 83.2008 | 330.6093 | 111.1493
0.40881 | 222.5792 | 175.48 | 293.7131 | 83.0217 | 330.8096 | 111.2896
0.40881 | 222.2956 | 175.42 | 292.6785 | 82.952 | 329.7278 | 111.1478
0.40881 | 222.5792 | 175.6 | 292.5931 | 83.0217 | 329.6896 | 111.2896
0.40881 | 222.5792 | 175.36 | 293.8331 | 83.0217 | 330.9296 | 111.2896
0.40881 | 222.5792 | 175.66 | 293.5331 | 83.0217 | 330.6296 | 111.2896
0.41003 | 223.1692 | 175.66 | 293.7297 | 82.9196 | 330.9246 | 111.5846
0.41003 | 222.8856 | 175.72 | 293.5752 | 82.8501 | 330.7228 | 111.4428
0.41003 | 223.1692 | 175.72 | 292.6697 | 82.9196 | 329.8646 | 111.5846
0.41003 | 222.8856 | 175.78 | 293.5152 | 82.8501 | 330.6628 | 111.4428
0.41003 | 222.8856 | 175.72 | 293.5752 | 82.8501 | 330.7228 | 111.4428
0.41003 | 223.4528 | 175.72 | 293.7643 | 82.9891 | 331.0064 | 111.7264
0.41003 | 223.1692 | 175.78 | 293.6097 | 82.9196 | 330.8046 | 111.5846
0.41125 | 223.4497 | 175.72 | 292.7632 | 82.7424 | 330.0049 | 111.7249
0.41125 | 223.4497 | 175.85 | 293.6332 | 82.7424 | 330.8749 | 111.7249
0.41125 | 223.4497 | 175.85 | 293.6332 | 82.7424 | 330.8749 | 111.7249
0.41125 | 223.7591 | 175.91 | 293.6764 | 82.818 | 330.9696 | 111.8796
0.41125 | 223.4497 | 175.72 | 293.7632 | 82.7424 | 331.0049 | 111.7249
0.41125 | 223.7591 | 175.85 | 293.7364 | 82.818 | 331.0296 | 111.8796
0.41254 | 224.3231 | 175.91 | 292.8644 | 82.6963 | 330.2516 | 112.1616
0.41254 | 223.7559 | 175.85 | 292.7353 | 82.5582 | 330.028 | 111.878
0.41254 | 224.3231 | 175.78 | 292.9944 | 82.6963 | 330.3816 | 112.1616
0.41254 | 223.7559 | 176.03 | 293.5553 | 82.5582 | 330.848 | 111.878
0.41254 | 224.3231 | 176.03 | 293.7444 | 82.6963 | 331.1316 | 112.1616
0.41376 | 224.6294 | 176.03 | 293.8465 | 82.5272 | 331.2847 | 112.3147
0.41376 | 224.3201 | 176.21 | 292.5634 | 82.452 | 329.95 | 112.16
0.41376 | 224.3201 | 176.03 | 292.7434 | 82.452 | 330.13 | 112.16
0.41376 | 224.6294 | 176.15 | 292.7265 | 82.5272 | 330.1647 | 112.3147
0.41376 | 224.6294 | 176.03 | 293.8465 | 82.5272 | 331.2847 | 112.3147
0.41376 | 224.6294 | 176.15 | 292.7265 | 82.5272 | 330.1647 | 112.3147
0.41376 | 224.6294 | 176.27 | 293.6065 | 82.5272 | 331.0447 | 112.3147
0.41498 | 224.91 | 176.33 | 293.64 | 82.3528 | 331.125 | 112.455
0.41498 | 224.91 | 176.21 | 292.76 | 82.3528 | 330.245 | 112.455
0.41498 | 224.91 | 176.27 | 293.7 | 82.3528 | 331.185 | 112.455
0.41498 | 225.1936 | 176.39 | 292.6745 | 82.4214 | 330.2068 | 112.5968
0.41498 | 225.1936 | 176.52 | 293.5445 | 82.4214 | 331.0768 | 112.5968
0.41498 | 224.91 | 176.52 | 293.45 | 82.3528 | 330.935 | 112.455
0.41749 | 225.1873 | 176.45 | 293.6124 | 81.9246 | 331.1437 | 112.5937
0.41749 | 225.1873 | 176.64 | 292.4224 | 81.9246 | 329.9537 | 112.5937
0.41749 | 225.1873 | 176.58 | 293.4824 | 81.9246 | 331.0137 | 112.5937
0.41749 | 225.4967 | 176.7 | 292.4656 | 81.9991 | 330.0483 | 112.7483
0.41749 | 225.1873 | 176.7 | 292.3624 | 81.9246 | 329.8937 | 112.5937
0.41749 | 225.4967 | 176.76 | 292.4056 | 81.9991 | 329.9883 | 112.7483
0.41871 | 225.4936 | 176.76 | 292.4045 | 81.7597 | 329.9868 | 112.7468
0.41871 | 225.4936 | 176.7 | 292.4645 | 81.7597 | 330.0468 | 112.7468
0.41871 | 225.7772 | 177.06 | 292.1991 | 81.8277 | 329.8286 | 112.8886
0.41871 | 225.4936 | 176.76 | 293.4045 | 81.7597 | 330.9868 | 112.7468
0.41871 | 225.7772 | 176.88 | 292.3791 | 81.8277 | 330.0086 | 112.8886
0.41871 | 226.0608 | 176.88 | 293.4736 | 81.8958 | 331.1504 | 113.0304
0.41871 | 225.7772 | 176.88 | 293.3791 | 81.8277 | 331.0086 | 112.8886
0.41992 | 226.0577 | 176.76 | 293.5926 | 81.6574 | 331.2689 | 113.0289
0.41992 | 226.0577 | 176.94 | 293.4126 | 81.6574 | 331.0889 | 113.0289
0.41992 | 226.0577 | 176.94 | 293.4126 | 81.6574 | 331.0889 | 113.0289
0.41992 | 226.3671 | 177.06 | 292.3957 | 81.7314 | 330.1235 | 113.1835
0.41992 | 226.0577 | 176.76 | 293.5926 | 81.6574 | 331.2689 | 113.0289
0.41992 | 226.3671 | 176.76 | 292.6957 | 81.7314 | 330.4235 | 113.1835
0.42122 | 226.3639 | 176.88 | 293.5746 | 81.4803 | 331.3019 | 113.1819
0.42122 | 226.0545 | 177.12 | 292.2315 | 81.4065 | 329.9073 | 113.0273
0.42122 | 226.3639 | 177.12 | 293.3346 | 81.4803 | 331.0619 | 113.1819
0.42122 | 226.6474 | 177.19 | 292.3591 | 81.5479 | 330.1337 | 113.3237
0.42122 | 226.3639 | 177.25 | 292.2046 | 81.4803 | 329.9319 | 113.1819
0.42122 | 226.6474 | 177.43 | 292.1191 | 81.5479 | 329.8937 | 113.3237
0.42243 | 226.9537 | 177.37 | 292.2812 | 81.3855 | 330.1069 | 113.4769
0.42243 | 226.6444 | 177.31 | 292.2381 | 81.3119 | 330.0122 | 113.3222
0.42243 | 226.6444 | 177.61 | 291.9381 | 81.3119 | 329.7122 | 113.3222
0.42243 | 226.9537 | 177.67 | 291.9812 | 81.3855 | 329.8069 | 113.4769
0.42365 | 226.9507 | 177.49 | 292.1602 | 81.1507 | 329.9853 | 113.4753
0.42243 | 227.2373 | 177.43 | 293.3158 | 81.453 | 331.1886 | 113.6186
0.42365 | 226.9507 | 177.43 | 292.2202 | 81.1507 | 330.0453 | 113.4753
0.42365 | 227.2342 | 177.61 | 293.1347 | 81.2179 | 331.0071 | 113.6171
0.42365 | 227.2342 | 177.55 | 292.1947 | 81.2179 | 330.0671 | 113.6171
0.42365 | 226.9507 | 177.55 | 292.1002 | 81.1507 | 329.9253 | 113.4753
0.42365 | 227.2342 | 177.67 | 292.0747 | 81.2179 | 329.9471 | 113.6171
0.42494 | 227.5145 | 177.79 | 292.0482 | 81.0376 | 329.9673 | 113.7573
0.42365 | 227.5178 | 177.86 | 292.9793 | 81.2852 | 330.8989 | 113.7589
0.42494 | 227.5145 | 177.67 | 293.1682 | 81.0376 | 331.0873 | 113.7573
0.42494 | 227.5145 | 177.73 | 292.1082 | 81.0376 | 330.0273 | 113.7573
0.42494 | 227.5145 | 177.73 | 292.1082 | 81.0376 | 330.0273 | 113.7573
0.42494 | 227.5145 | 177.79 | 293.0482 | 81.0376 | 330.9673 | 113.7573
0.42616 | 227.8208 | 178.04 | 291.9003 | 80.8781 | 329.8704 | 113.9104
0.42616 | 227.8208 | 177.98 | 292.9603 | 80.8781 | 330.9304 | 113.9104
0.42616 | 227.8208 | 177.79 | 293.1503 | 80.8781 | 331.1204 | 113.9104
0.42616 | 227.8208 | 178.04 | 292.9003 | 80.8781 | 330.8704 | 113.9104
0.42616 | 227.8208 | 178.04 | 291.9003 | 80.8781 | 329.8704 | 113.9104
0.42616 | 228.1043 | 178.04 | 291.9948 | 80.9449 | 330.0122 | 114.0522
0.42616 | 228.1043 | 177.92 | 293.1148 | 80.9449 | 331.1322 | 114.0522
0.42738 | 228.1013 | 178.22 | 292.8138 | 80.7134 | 330.8306 | 114.0506
0.42738 | 228.3848 | 178.16 | 291.9683 | 80.7801 | 330.0324 | 114.1924
0.42738 | 228.1013 | 178.22 | 292.8138 | 80.7134 | 330.8306 | 114.0506
0.42738 | 228.3848 | 178.28 | 291.8483 | 80.7801 | 329.9124 | 114.1924
0.42738 | 228.1013 | 178.34 | 291.6938 | 80.7134 | 329.7106 | 114.0506
0.42738 | 228.3848 | 178.16 | 291.9683 | 80.7801 | 330.0324 | 114.1924
0.42738 | 228.6941 | 178.4 | 292.8314 | 80.8528 | 330.9471 | 114.3471
0.4286 | 228.3817 | 178.4 | 291.7272 | 80.5497 | 329.7909 | 114.1909
0.4286 | 228.3817 | 178.4 | 292.7272 | 80.5497 | 330.7909 | 114.1909
0.4286 | 228.6911 | 178.34 | 292.8904 | 80.6222 | 331.0055 | 114.3455
0.4286 | 228.6911 | 178.28 | 291.9504 | 80.6222 | 330.0655 | 114.3455
0.4286 | 228.6911 | 178.4 | 292.8304 | 80.6222 | 330.9455 | 114.3455
0.42989 | 228.6878 | 178.34 | 292.8893 | 80.3795 | 331.0039 | 114.3439
0.42989 | 228.6878 | 178.53 | 292.6993 | 80.3795 | 330.8139 | 114.3439
0.42989 | 228.9713 | 178.65 | 291.6738 | 80.4457 | 329.8357 | 114.4857
0.42989 | 228.9713 | 178.71 | 291.6138 | 80.4457 | 329.7757 | 114.4857
0.42989 | 229.2549 | 178.65 | 292.7683 | 80.512 | 330.9774 | 114.6274
0.42989 | 228.9713 | 178.53 | 291.7938 | 80.4457 | 329.9557 | 114.4857
0.43111 | 229.2518 | 178.65 | 291.7673 | 80.2837 | 329.9759 | 114.6259
0.43111 | 229.2518 | 178.77 | 292.6473 | 80.2837 | 330.8559 | 114.6259
0.43111 | 228.9683 | 178.83 | 292.4928 | 80.2176 | 330.6541 | 114.4841
0.43111 | 229.2518 | 178.89 | 292.5273 | 80.2837 | 330.7359 | 114.6259
0.43111 | 229.5611 | 178.89 | 291.6304 | 80.3558 | 329.8906 | 114.7806
0.43111 | 229.2518 | 178.83 | 291.5873 | 80.2837 | 329.7959 | 114.6259
0.43233 | 229.558 | 179.01 | 292.5093 | 80.1286 | 330.769 | 114.779
0.43233 | 229.558 | 178.65 | 292.8693 | 80.1286 | 331.129 | 114.779
0.43233 | 229.558 | 179.07 | 292.4493 | 80.1286 | 330.709 | 114.779
0.43233 | 230.1251 | 179.01 | 291.6984 | 80.2604 | 330.0525 | 115.0625
0.43233 | 229.558 | 178.89 | 292.6293 | 80.1286 | 330.889 | 114.779
0.43233 | 230.1251 | 178.95 | 291.7584 | 80.2604 | 330.1125 | 115.0625
0.43233 | 230.1251 | 179.13 | 291.5784 | 80.2604 | 329.9325 | 115.0625
0.43354 | 229.5549 | 179.01 | 292.5083 | 79.9026 | 330.7675 | 114.7775
0.43354 | 230.122 | 179.26 | 291.4473 | 80.0341 | 329.801 | 115.061
0.43354 | 230.122 | 179.01 | 292.6973 | 80.0341 | 331.051 | 115.061
0.43354 | 230.122 | 179.2 | 292.5073 | 80.0341 | 330.861 | 115.061
0.43354 | 230.7148 | 179.26 | 292.6449 | 80.1715 | 331.0974 | 115.3574
0.43354 | 230.4313 | 179.2 | 292.6104 | 80.1057 | 331.0156 | 115.2156
0.43483 | 230.7115 | 179.26 | 292.6438 | 79.9328 | 331.0958 | 115.3558
0.43483 | 230.428 | 179.2 | 292.6093 | 79.8673 | 331.014 | 115.214
0.43483 | 230.428 | 179.56 | 292.2493 | 79.8673 | 330.654 | 115.214
0.43483 | 230.7115 | 179.44 | 292.4638 | 79.9328 | 330.9158 | 115.3558
0.43483 | 230.428 | 179.32 | 292.4893 | 79.8673 | 330.894 | 115.214
0.43483 | 230.7115 | 179.56 | 292.3438 | 79.9328 | 330.7958 | 115.3558
0.43605 | 230.7084 | 179.5 | 292.4028 | 79.7087 | 330.8542 | 115.3542
0.43605 | 230.7084 | 179.32 | 291.5828 | 79.7087 | 330.0342 | 115.3542
0.43605 | 230.992 | 179.5 | 292.4973 | 79.774 | 330.996 | 115.496
0.43605 | 230.992 | 179.62 | 292.3773 | 79.774 | 330.876 | 115.496
0.43605 | 230.992 | 179.62 | 291.3773 | 79.774 | 329.876 | 115.496
0.43605 | 231.3013 | 179.8 | 291.3004 | 79.8453 | 329.8506 | 115.6506
0.43727 | 231.2981 | 179.68 | 291.4194 | 79.6221 | 329.9691 | 115.6491
0.43727 | 231.5817 | 179.68 | 292.5139 | 79.6872 | 331.1108 | 115.7908
0.43727 | 231.5817 | 179.87 | 291.3239 | 79.6872 | 329.9208 | 115.7908
0.43727 | 231.2981 | 179.93 | 291.1694 | 79.6221 | 329.7191 | 115.6491
0.43727 | 231.5817 | 179.93 | 292.2639 | 79.6872 | 330.8608 | 115.7908
0.43727 | 231.5817 | 179.93 | 292.2639 | 79.6872 | 330.8608 | 115.7908
0.43727 | 231.5817 | 179.87 | 292.3239 | 79.6872 | 330.9208 | 115.7908
0.43856 | 231.8619 | 179.93 | 291.3573 | 79.517 | 330.0009 | 115.9309
0.43856 | 231.5784 | 180.05 | 291.1428 | 79.452 | 329.7392 | 115.7892
0.43856 | 231.8619 | 179.87 | 291.4173 | 79.517 | 330.0609 | 115.9309
0.43856 | 232.1712 | 180.23 | 291.1604 | 79.5878 | 329.8556 | 116.0856
0.43856 | 231.8619 | 180.17 | 291.1173 | 79.517 | 329.7609 | 115.9309
0.43978 | 231.8588 | 180.23 | 292.0563 | 79.2959 | 330.6994 | 115.9294
0.43978 | 232.1681 | 180.17 | 292.2194 | 79.3666 | 330.914 | 116.084
0.43978 | 231.8588 | 180.23 | 292.0563 | 79.2959 | 330.6994 | 115.9294
0.43978 | 232.1681 | 180.29 | 292.0994 | 79.3666 | 330.794 | 116.084
0.43978 | 232.4516 | 180.17 | 291.3139 | 79.4314 | 330.0558 | 116.2258
0.43978 | 232.1681 | 180.05 | 292.3394 | 79.3666 | 331.034 | 116.084
0.441 | 232.4484 | 179.87 | 291.6128 | 79.2112 | 330.3542 | 116.2242
0.441 | 232.4484 | 180.35 | 291.1328 | 79.2112 | 329.8742 | 116.2242
0.441 | 232.4484 | 180.23 | 292.2528 | 79.2112 | 330.9942 | 116.2242
0.441 | 232.7577 | 180.54 | 292.0459 | 79.2816 | 330.8389 | 116.3789
0.441 | 232.4484 | 180.29 | 291.1928 | 79.2112 | 329.9342 | 116.2242
0.441 | 232.7577 | 180.35 | 291.2359 | 79.2816 | 330.0289 | 116.3789
0.441 | 233.0412 | 180.66 | 292.0204 | 79.3462 | 330.8606 | 116.5206
0.44222 | 232.7546 | 180.54 | 292.0449 | 79.0624 | 330.8373 | 116.3773
0.44222 | 232.7546 | 180.41 | 292.1749 | 79.0624 | 330.9673 | 116.3773
0.44222 | 233.0381 | 180.41 | 292.2694 | 79.1269 | 331.109 | 116.519
0.44222 | 232.7546 | 180.35 | 292.2349 | 79.0624 | 331.0273 | 116.3773
0.44222 | 233.0381 | 180.54 | 292.1394 | 79.1269 | 330.979 | 116.519
0.44222 | 233.0381 | 180.54 | 291.1394 | 79.1269 | 329.979 | 116.519
0.44222 | 233.0381 | 180.47 | 292.2094 | 79.1269 | 331.049 | 116.519
0.44351 | 233.3183 | 180.47 | 292.3028 | 78.9601 | 331.1891 | 116.6591
0.44351 | 233.0348 | 180.6 | 291.0783 | 78.8959 | 329.9174 | 116.5174
0.44351 | 233.0348 | 180.41 | 291.2683 | 78.8959 | 330.1074 | 116.5174
0.44351 | 233.6276 | 180.6 | 292.2759 | 79.0302 | 331.2138 | 116.8138
0.44351 | 233.3183 | 180.54 | 292.2328 | 78.9601 | 331.1191 | 116.6591
0.44351 | 233.3183 | 180.72 | 291.0528 | 78.9601 | 329.9391 | 116.6591
0.44473 | 233.6244 | 180.78 | 291.0948 | 78.8129 | 330.0322 | 116.8122
0.44351 | 233.6276 | 180.78 | 292.0959 | 79.0302 | 331.0338 | 116.8138
0.44473 | 233.6244 | 180.9 | 290.9748 | 78.8129 | 329.9122 | 116.8122
0.44473 | 233.6244 | 181.21 | 290.6648 | 78.8129 | 329.6022 | 116.8122
0.44473 | 233.6244 | 180.96 | 290.9148 | 78.8129 | 329.8522 | 116.8122
0.44595 | 233.9048 | 181.02 | 291.9483 | 78.6607 | 330.9324 | 116.9524
0.44595 | 233.9048 | 181.02 | 291.9483 | 78.6607 | 330.9324 | 116.9524
0.44595 | 233.9048 | 180.9 | 291.0683 | 78.6607 | 330.0524 | 116.9524
0.44595 | 234.1883 | 180.96 | 292.1028 | 78.7246 | 331.1341 | 117.0941
0.44595 | 234.1883 | 181.08 | 291.9828 | 78.7246 | 331.0141 | 117.0941
0.44595 | 233.9048 | 180.9 | 292.0683 | 78.6607 | 331.0524 | 116.9524
0.44595 | 234.4975 | 181.08 | 292.0858 | 78.7943 | 331.1688 | 117.2488
0.44595 | 234.1883 | 180.9 | 292.1628 | 78.7246 | 331.1941 | 117.0941
0.44724 | 234.4942 | 180.9 | 292.2647 | 78.5662 | 331.3471 | 117.2471
0.44724 | 234.4942 | 180.96 | 292.2047 | 78.5662 | 331.2871 | 117.2471
0.44724 | 234.4942 | 181.02 | 291.1447 | 78.5662 | 330.2271 | 117.2471
0.44724 | 234.4942 | 181.14 | 291.0247 | 78.5662 | 330.1071 | 117.2471
0.44845 | 234.7745 | 181.33 | 290.9282 | 78.4155 | 330.0573 | 117.3873
0.44724 | 234.4942 | 181.08 | 291.0847 | 78.5662 | 330.1671 | 117.2471
0.44845 | 234.7745 | 181.27 | 290.9882 | 78.4155 | 330.1173 | 117.3873
0.44845 | 234.7745 | 181.27 | 290.9882 | 78.4155 | 330.1173 | 117.3873
0.44845 | 234.7745 | 181.39 | 291.8682 | 78.4155 | 330.9973 | 117.3873
0.44845 | 235.058 | 181.33 | 292.0227 | 78.4791 | 331.199 | 117.529
0.44845 | 234.7745 | 181.08 | 291.1782 | 78.4155 | 330.3073 | 117.3873
0.44845 | 235.058 | 181.21 | 291.1427 | 78.4791 | 330.319 | 117.529
0.44967 | 235.0549 | 181.57 | 290.7816 | 78.2657 | 329.9574 | 117.5274
0.44967 | 235.0549 | 181.51 | 290.8416 | 78.2657 | 330.0174 | 117.5274
0.44967 | 235.3641 | 181.45 | 291.0047 | 78.3348 | 330.2321 | 117.6821
0.44967 | 235.0549 | 181.45 | 291.9016 | 78.2657 | 331.0774 | 117.5274
0.44967 | 235.3641 | 181.45 | 291.0047 | 78.3348 | 330.2321 | 117.6821
0.44967 | 235.9311 | 181.51 | 291.1337 | 78.4615 | 330.4555 | 117.9655
0.44967 | 235.3641 | 181.57 | 290.8847 | 78.3348 | 330.1121 | 117.6821
0.45089 | 235.361 | 181.75 | 290.7037 | 78.1223 | 329.9305 | 117.6805
0.45089 | 236.2372 | 181.75 | 291.9957 | 78.3176 | 331.3686 | 118.1186
0.45089 | 235.9279 | 181.75 | 290.8926 | 78.2487 | 330.214 | 117.964
0.45089 | 235.9279 | 181.75 | 290.8926 | 78.2487 | 330.214 | 117.964
0.45089 | 236.2372 | 181.81 | 291.9357 | 78.3176 | 331.3086 | 118.1186
0.45089 | 235.9279 | 181.69 | 291.9526 | 78.2487 | 331.274 | 117.964
0.45218 | 236.2338 | 181.69 | 292.0546 | 78.0934 | 331.4269 | 118.1169
0.45218 | 235.9246 | 181.94 | 290.7015 | 78.0247 | 330.0223 | 117.9623
0.45218 | 236.2338 | 181.81 | 290.9346 | 78.0934 | 330.3069 | 118.1169
0.45218 | 236.5173 | 181.81 | 291.0291 | 78.1564 | 330.4486 | 118.2586
0.45218 | 236.2338 | 181.88 | 290.8646 | 78.0934 | 330.2369 | 118.1169
0.45218 | 236.5173 | 181.88 | 291.9591 | 78.1564 | 331.3786 | 118.2586
0.4534 | 236.7976 | 181.88 | 291.0525 | 78.0084 | 330.5188 | 118.3988
0.45218 | 236.5173 | 182.12 | 291.7191 | 78.1564 | 331.1386 | 118.2586
0.4534 | 236.7976 | 181.88 | 292.0525 | 78.0084 | 331.5188 | 118.3988
0.4534 | 236.7976 | 182.42 | 290.5125 | 78.0084 | 329.9788 | 118.3988
0.4534 | 236.7976 | 181.94 | 290.9925 | 78.0084 | 330.4588 | 118.3988
0.4534 | 236.7976 | 182.06 | 290.8725 | 78.0084 | 330.3388 | 118.3988
0.45462 | 236.7944 | 182.12 | 290.8115 | 77.7986 | 330.2772 | 118.3972
0.45462 | 236.7944 | 182.24 | 291.6915 | 77.7986 | 331.1572 | 118.3972
0.45462 | 237.1037 | 181.94 | 291.0946 | 77.867 | 330.6118 | 118.5518
0.45462 | 237.1037 | 182.12 | 290.9146 | 77.867 | 330.4318 | 118.5518
0.45462 | 237.1037 | 182.12 | 290.9146 | 77.867 | 330.4318 | 118.5518
0.45462 | 237.3871 | 182.42 | 290.709 | 77.9296 | 330.2736 | 118.6936
0.45462 | 237.1037 | 182.3 | 291.7346 | 77.867 | 331.2518 | 118.5518
0.45591 | 237.3838 | 182.24 | 291.8879 | 77.7083 | 331.4519 | 118.6919
0.45591 | 237.1003 | 182 | 291.0334 | 77.6459 | 330.5501 | 118.5501
0.45591 | 237.3838 | 182.3 | 290.8279 | 77.7083 | 330.3919 | 118.6919
0.45591 | 237.3838 | 182.36 | 290.7679 | 77.7083 | 330.3319 | 118.6919
0.45591 | 237.3838 | 182.24 | 291.8879 | 77.7083 | 331.4519 | 118.6919
0.45591 | 237.6672 | 182.36 | 290.8624 | 77.7708 | 330.4736 | 118.8336
0.45713 | 237.3806 | 182.3 | 290.8269 | 77.5005 | 330.3903 | 118.6903
0.45713 | 237.664 | 182.36 | 290.8613 | 77.5628 | 330.472 | 118.832
0.45713 | 237.9733 | 182.55 | 291.7744 | 77.6308 | 331.4366 | 118.9866
0.45713 | 237.664 | 182.42 | 290.8013 | 77.5628 | 330.412 | 118.832
0.45713 | 237.9733 | 182.67 | 291.6544 | 77.6308 | 331.3166 | 118.9866
0.45713 | 237.664 | 182.61 | 290.6113 | 77.5628 | 330.222 | 118.832
0.45713 | 237.9733 | 182.61 | 291.7144 | 77.6308 | 331.3766 | 118.9866
0.45835 | 238.2535 | 182.61 | 290.8078 | 77.4858 | 330.5168 | 119.1268
0.45835 | 237.9701 | 182.55 | 290.7734 | 77.4237 | 330.435 | 118.985
0.45835 | 238.2535 | 182.73 | 291.6878 | 77.4858 | 331.3968 | 119.1268
0.45835 | 237.9701 | 182.79 | 291.5334 | 77.4237 | 331.195 | 118.985
0.45835 | 238.2535 | 182.85 | 290.5678 | 77.4858 | 330.2768 | 119.1268
0.45957 | 238.5596 | 182.67 | 291.8499 | 77.3472 | 331.6098 | 119.2798
0.45957 | 238.2503 | 182.61 | 290.8068 | 77.2796 | 330.5152 | 119.1252
0.45957 | 238.5596 | 182.73 | 290.7899 | 77.3472 | 330.5498 | 119.2798
0.45957 | 238.2503 | 182.67 | 290.7468 | 77.2796 | 330.4552 | 119.1252
0.45957 | 238.5596 | 182.85 | 290.6699 | 77.3472 | 330.4298 | 119.2798
0.45957 | 238.5596 | 182.97 | 290.5499 | 77.3472 | 330.3098 | 119.2798
0.46086 | 238.5562 | 182.79 | 290.7287 | 77.1299 | 330.4881 | 119.2781
0.46086 | 238.8396 | 182.97 | 290.6432 | 77.1917 | 330.4498 | 119.4198
0.46086 | 238.5562 | 183.15 | 290.3687 | 77.1299 | 330.1281 | 119.2781
0.46086 | 238.8396 | 183.15 | 291.4632 | 77.1917 | 331.2698 | 119.4198
0.46086 | 239.1231 | 183.03 | 290.6777 | 77.2535 | 330.5315 | 119.5615
0.46086 | 238.8396 | 182.97 | 291.6432 | 77.1917 | 331.4498 | 119.4198
0.46207 | 239.1199 | 183.09 | 290.6166 | 77.0491 | 330.4699 | 119.5599
0.46207 | 239.1199 | 183.15 | 290.5566 | 77.0491 | 330.4099 | 119.5599
0.46207 | 238.8364 | 183.15 | 290.4621 | 76.9875 | 330.2682 | 119.4182
0.46207 | 239.4291 | 183.15 | 290.6597 | 77.1164 | 330.5645 | 119.7145
0.46207 | 239.1199 | 183.28 | 290.4266 | 77.0491 | 330.2799 | 119.5599
0.46207 | 239.1199 | 183.34 | 290.3666 | 77.0491 | 330.2199 | 119.5599
0.46329 | 239.4259 | 183.4 | 290.4086 | 76.9128 | 330.3129 | 119.7129
0.46329 | 239.1167 | 183.28 | 290.4256 | 76.8457 | 330.2783 | 119.5583
0.46329 | 239.4259 | 183.34 | 290.4686 | 76.9128 | 330.3729 | 119.7129
0.46329 | 239.1167 | 183.34 | 290.3656 | 76.8457 | 330.2183 | 119.5583
0.46329 | 239.4259 | 183.28 | 291.5286 | 76.9128 | 331.4329 | 119.7129
0.46329 | 239.7093 | 183.4 | 290.5031 | 76.9743 | 330.4547 | 119.8547
0.46458 | 239.4225 | 183.28 | 291.5275 | 76.6985 | 331.4312 | 119.7112
0.46458 | 239.7059 | 183.34 | 290.562 | 76.7598 | 330.513 | 119.853
0.46458 | 239.9894 | 183.46 | 290.5365 | 76.8211 | 330.5347 | 119.9947
0.46458 | 239.7059 | 183.4 | 290.502 | 76.7598 | 330.453 | 119.853
0.46458 | 239.9894 | 183.64 | 290.3565 | 76.8211 | 330.3547 | 119.9947
0.46458 | 239.7059 | 183.34 | 290.562 | 76.7598 | 330.513 | 119.853
0.4658 | 239.9861 | 183.46 | 290.5354 | 76.6194 | 330.5331 | 119.9931
0.4658 | 240.2953 | 183.58 | 291.5184 | 76.6861 | 331.5677 | 120.1477
0.4658 | 239.9861 | 183.64 | 290.3554 | 76.6194 | 330.3531 | 119.9931
0.4658 | 240.2953 | 183.58 | 291.5184 | 76.6861 | 331.5677 | 120.1477
0.4658 | 240.5788 | 183.64 | 290.5529 | 76.7472 | 330.6494 | 120.2894
0.4658 | 240.2953 | 183.52 | 291.5784 | 76.6861 | 331.6277 | 120.1477
0.4658 | 240.2953 | 183.52 | 290.5784 | 76.6861 | 330.6277 | 120.1477
0.46702 | 240.5756 | 183.58 | 290.6119 | 76.5463 | 330.7078 | 120.2878
0.46702 | 240.5756 | 183.7 | 290.4919 | 76.5463 | 330.5878 | 120.2878
0.46702 | 240.5756 | 183.76 | 290.4319 | 76.5463 | 330.5278 | 120.2878
0.46702 | 240.5756 | 183.64 | 290.5519 | 76.5463 | 330.6478 | 120.2878
0.46702 | 240.5756 | 183.58 | 290.6119 | 76.5463 | 330.7078 | 120.2878
0.46824 | 240.8558 | 183.82 | 290.4653 | 76.4072 | 330.6079 | 120.4279
0.46824 | 240.5723 | 183.7 | 290.4908 | 76.3464 | 330.5862 | 120.2862
0.46824 | 240.8558 | 183.82 | 290.4653 | 76.4072 | 330.6079 | 120.4279
0.46824 | 241.4484 | 183.82 | 290.6628 | 76.5344 | 330.9042 | 120.7242
0.46824 | 240.8558 | 183.76 | 290.5253 | 76.4072 | 330.6679 | 120.4279
0.46824 | 241.4484 | 183.82 | 290.6628 | 76.5344 | 330.9042 | 120.7242
0.46953 | 241.7284 | 183.95 | 290.6261 | 76.384 | 330.9142 | 120.8642
0.46953 | 241.445 | 183.82 | 290.6617 | 76.3233 | 330.9025 | 120.7225
0.46953 | 241.445 | 183.89 | 290.5917 | 76.3233 | 330.8325 | 120.7225
0.46953 | 241.7284 | 184.13 | 290.4461 | 76.384 | 330.7342 | 120.8642
0.47075 | 241.4417 | 184.01 | 290.4706 | 76.1251 | 330.7109 | 120.7209
0.47075 | 241.7252 | 184.01 | 290.5651 | 76.1855 | 330.8526 | 120.8626
0.47075 | 242.0343 | 184.19 | 290.4881 | 76.2515 | 330.8272 | 121.0172
0.47075 | 241.7252 | 184.07 | 290.5051 | 76.1855 | 330.7926 | 120.8626
0.47075 | 241.7252 | 184.19 | 290.3851 | 76.1855 | 330.6726 | 120.8626
0.47075 | 242.0343 | 184.37 | 290.3081 | 76.2515 | 330.6472 | 121.0172
0.47075 | 241.7252 | 184.31 | 290.2651 | 76.1855 | 330.5526 | 120.8626
0.47075 | 242.0343 | 184.19 | 290.4881 | 76.2515 | 330.8272 | 121.0172
0.47197 | 242.0311 | 184.37 | 290.307 | 76.054 | 330.6456 | 121.0156
0.47197 | 242.0311 | 184.31 | 290.367 | 76.054 | 330.7056 | 121.0156
0.47197 | 242.3145 | 184.49 | 290.2815 | 76.1143 | 330.6673 | 121.1573
0.47197 | 242.0311 | 184.37 | 290.307 | 76.054 | 330.6456 | 121.0156
0.47197 | 242.3145 | 184.43 | 290.3415 | 76.1143 | 330.7273 | 121.1573
0.47319 | 242.5947 | 184.49 | 290.3749 | 75.9778 | 330.8073 | 121.2973
0.47319 | 242.3113 | 184.55 | 290.2204 | 75.9176 | 330.6056 | 121.1556
0.47319 | 242.5947 | 184.62 | 290.2449 | 75.9778 | 330.6773 | 121.2973
0.47319 | 242.9039 | 184.55 | 290.418 | 76.0434 | 330.9019 | 121.4519
0.47319 | 242.5947 | 184.49 | 290.3749 | 75.9778 | 330.8073 | 121.2973
0.47448 | 242.9004 | 184.55 | 290.4168 | 75.8359 | 330.9002 | 121.4502
0.47319 | 242.5947 | 184.62 | 290.2449 | 75.9778 | 330.6773 | 121.2973
0.47448 | 242.5913 | 184.68 | 290.1838 | 75.7704 | 330.6156 | 121.2956
0.47448 | 242.9004 | 184.98 | 289.9868 | 75.8359 | 330.4702 | 121.4502
0.47448 | 242.5913 | 184.74 | 290.1238 | 75.7704 | 330.5556 | 121.2956
0.47448 | 242.9004 | 184.68 | 290.2868 | 75.8359 | 330.7702 | 121.4502
0.47448 | 243.1838 | 184.86 | 290.2013 | 75.8959 | 330.7319 | 121.5919
0.47569 | 242.8972 | 184.8 | 290.1657 | 75.641 | 330.6486 | 121.4486
0.47569 | 243.1806 | 184.92 | 290.1402 | 75.7008 | 330.6703 | 121.5903
0.47569 | 243.1806 | 184.98 | 290.0802 | 75.7008 | 330.6103 | 121.5903
0.47569 | 243.1806 | 184.98 | 290.0802 | 75.7008 | 330.6103 | 121.5903
0.47569 | 243.1806 | 185.16 | 289.9002 | 75.7008 | 330.4303 | 121.5903
0.47569 | 243.464 | 184.92 | 290.2347 | 75.7607 | 330.812 | 121.732
0.47569 | 243.1806 | 185.1 | 289.9602 | 75.7008 | 330.4903 | 121.5903
0.47569 | 243.464 | 184.98 | 291.1747 | 75.7607 | 331.752 | 121.732
0.47691 | 243.4607 | 185.35 | 290.8036 | 75.5664 | 331.3804 | 121.7304
0.47691 | 243.4607 | 185.1 | 290.0536 | 75.5664 | 330.6304 | 121.7304
0.47691 | 243.7699 | 185.22 | 291.0366 | 75.6315 | 331.665 | 121.885
0.47691 | 243.4607 | 185.16 | 289.9936 | 75.5664 | 330.5704 | 121.7304
0.47691 | 243.7699 | 185.29 | 290.9666 | 75.6315 | 331.595 | 121.885
0.4782 | 243.7665 | 185.16 | 291.0955 | 75.4267 | 331.7232 | 121.8832
0.4782 | 243.7665 | 185.29 | 290.9655 | 75.4267 | 331.5932 | 121.8832
0.4782 | 244.0499 | 185.35 | 291 | 75.4863 | 331.6749 | 122.0249
0.4782 | 243.7665 | 185.22 | 291.0355 | 75.4267 | 331.6632 | 121.8832
0.4782 | 244.0499 | 185.41 | 290.94 | 75.4863 | 331.6149 | 122.0249
0.4782 | 244.0499 | 185.41 | 289.94 | 75.4863 | 330.6149 | 122.0249
0.4782 | 244.0499 | 185.29 | 291.06 | 75.4863 | 331.7349 | 122.0249
0.47942 | 244.0466 | 185.53 | 289.8189 | 75.2937 | 330.4933 | 122.0233
0.47942 | 244.3558 | 185.29 | 290.1619 | 75.3585 | 330.8879 | 122.1779
0.47942 | 244.0466 | 185.53 | 289.8189 | 75.2937 | 330.4933 | 122.0233
0.47942 | 244.3558 | 185.47 | 290.9819 | 75.3585 | 331.7079 | 122.1779
0.47942 | 244.6392 | 185.53 | 291.0164 | 75.4179 | 331.7896 | 122.3196
0.47942 | 244.3558 | 185.59 | 289.8619 | 75.3585 | 330.5879 | 122.1779
0.48064 | 244.6359 | 185.47 | 290.0753 | 75.226 | 330.8479 | 122.3179
0.48064 | 244.9193 | 185.65 | 290.9898 | 75.2853 | 331.8096 | 122.4596
0.48064 | 244.6359 | 185.59 | 289.9553 | 75.226 | 330.7279 | 122.3179
0.48064 | 244.9193 | 185.83 | 290.8098 | 75.2853 | 331.6296 | 122.4596
0.48186 | 244.916 | 185.47 | 290.1687 | 75.0942 | 330.988 | 122.458
0.48064 | 244.6359 | 185.65 | 290.8953 | 75.226 | 331.6679 | 122.3179
0.48186 | 245.2252 | 185.53 | 290.2117 | 75.1587 | 331.0826 | 122.6126
0.48186 | 245.2252 | 185.53 | 290.2117 | 75.1587 | 331.0826 | 122.6126
0.48186 | 244.916 | 185.53 | 291.1087 | 75.0942 | 331.928 | 122.458
0.48186 | 245.2252 | 185.96 | 290.7817 | 75.1587 | 331.6526 | 122.6126
0.48186 | 245.2252 | 185.83 | 290.9117 | 75.1587 | 331.7826 | 122.6126
0.48186 | 245.2252 | 185.77 | 290.9717 | 75.1587 | 331.8426 | 122.6126
0.48315 | 245.5051 | 186.02 | 289.815 | 75.0162 | 330.7325 | 122.7525
0.48315 | 245.5051 | 185.77 | 291.065 | 75.0162 | 331.9825 | 122.7525
0.48315 | 245.5051 | 185.77 | 291.065 | 75.0162 | 331.9825 | 122.7525
0.48315 | 245.5051 | 185.83 | 291.005 | 75.0162 | 331.9225 | 122.7525
0.48315 | 245.5051 | 185.89 | 289.945 | 75.0162 | 330.8625 | 122.7525
0.48437 | 245.5018 | 186.14 | 290.6939 | 74.8267 | 331.6109 | 122.7509
0.48437 | 245.7852 | 186.14 | 290.7884 | 74.8855 | 331.7526 | 122.8926
0.48437 | 245.5018 | 186.08 | 290.7539 | 74.8267 | 331.6709 | 122.7509
0.48437 | 245.7852 | 186.14 | 290.7884 | 74.8855 | 331.7526 | 122.8926
0.48437 | 246.0943 | 186.02 | 291.0114 | 74.9497 | 332.0272 | 123.0472
0.48437 | 245.7852 | 186.14 | 290.7884 | 74.8855 | 331.7526 | 122.8926
0.48559 | 246.091 | 185.96 | 291.0703 | 74.7609 | 332.0855 | 123.0455
0.48559 | 246.091 | 186.08 | 290.9503 | 74.7609 | 331.9655 | 123.0455
0.48559 | 246.091 | 186.08 | 290.9503 | 74.7609 | 331.9655 | 123.0455
0.48559 | 246.091 | 186.2 | 289.8303 | 74.7609 | 330.8455 | 123.0455
0.48559 | 246.091 | 186.14 | 289.8903 | 74.7609 | 330.9055 | 123.0455
0.48688 | 246.0875 | 186.02 | 290.0092 | 74.562 | 331.0238 | 123.0438
0.48688 | 246.3709 | 186.2 | 289.9236 | 74.6205 | 330.9855 | 123.1855
0.48688 | 246.3709 | 186.14 | 290.9836 | 74.6205 | 332.0455 | 123.1855
0.48688 | 246.3709 | 186.14 | 290.9836 | 74.6205 | 332.0455 | 123.1855
0.48688 | 246.6543 | 186.08 | 290.1381 | 74.679 | 331.2471 | 123.3271
0.48688 | 246.3709 | 186.02 | 291.1036 | 74.6205 | 332.1655 | 123.1855
0.48688 | 246.6543 | 186.14 | 291.0781 | 74.679 | 332.1871 | 123.3271
0.4881 | 246.651 | 186.38 | 290.837 | 74.4919 | 331.9455 | 123.3255
0.4881 | 246.3676 | 186.14 | 289.9825 | 74.4335 | 331.0438 | 123.1838
0.4881 | 246.651 | 186.2 | 290.017 | 74.4919 | 331.1255 | 123.3255
0.4881 | 247.2435 | 186.32 | 291.0945 | 74.6139 | 332.3018 | 123.6218
0.4881 | 246.651 | 186.44 | 289.777 | 74.4919 | 330.8855 | 123.3255
0.48931 | 247.2402 | 186.5 | 290.9134 | 74.4274 | 332.1201 | 123.6201
0.48931 | 247.2402 | 186.44 | 289.9734 | 74.4274 | 331.1801 | 123.6201
0.48931 | 247.2402 | 186.56 | 289.8534 | 74.4274 | 331.0601 | 123.6201
0.48931 | 247.2402 | 186.44 | 289.9734 | 74.4274 | 331.1801 | 123.6201
0.48931 | 247.2402 | 186.5 | 289.9134 | 74.4274 | 331.1201 | 123.6201
0.48931 | 247.2402 | 186.63 | 289.7834 | 74.4274 | 330.9901 | 123.6201
0.49053 | 247.5203 | 186.87 | 289.6368 | 74.2998 | 330.8901 | 123.7601
0.49053 | 247.2369 | 186.63 | 289.7823 | 74.2418 | 330.9884 | 123.6184
0.49053 | 247.5203 | 186.81 | 290.6968 | 74.2998 | 331.9501 | 123.7601
0.49053 | 247.5203 | 186.75 | 290.7568 | 74.2998 | 332.0101 | 123.7601
0.49053 | 247.5203 | 186.69 | 290.8168 | 74.2998 | 332.0701 | 123.7601
0.49182 | 247.5168 | 186.75 | 290.7556 | 74.1042 | 332.0084 | 123.7584
0.49182 | 247.5168 | 186.75 | 290.7556 | 74.1042 | 332.0084 | 123.7584
0.49182 | 247.8259 | 186.75 | 290.8586 | 74.1673 | 332.1629 | 123.9129
0.49182 | 248.1092 | 186.69 | 290.0131 | 74.2252 | 331.3646 | 124.0546
0.49182 | 247.5168 | 186.87 | 290.6356 | 74.1042 | 331.8884 | 123.7584
0.49182 | 247.8259 | 186.99 | 289.6186 | 74.1673 | 330.9229 | 123.9129
0.49304 | 248.1059 | 187.11 | 290.592 | 74.0411 | 331.943 | 124.053
0.49304 | 247.8226 | 186.93 | 290.6775 | 73.9833 | 331.9813 | 123.9113
0.49304 | 248.1059 | 186.93 | 289.772 | 74.0411 | 331.123 | 124.053
0.49304 | 247.8226 | 187.11 | 289.4975 | 73.9833 | 330.8013 | 123.9113
0.49304 | 248.1059 | 186.93 | 289.772 | 74.0411 | 331.123 | 124.053
0.49426 | 248.386 | 187.11 | 289.6853 | 73.9155 | 331.083 | 124.193
0.49426 | 248.1026 | 187.05 | 290.6509 | 73.8579 | 332.0013 | 124.0513
0.49426 | 248.386 | 186.99 | 290.8053 | 73.9155 | 332.203 | 124.193
0.49426 | 248.6951 | 187.17 | 290.7284 | 73.9783 | 332.1775 | 124.3475
0.49426 | 248.386 | 186.99 | 290.8053 | 73.9155 | 332.203 | 124.193
0.49426 | 248.6951 | 186.99 | 290.9084 | 73.9783 | 332.3575 | 124.3475
0.49426 | 248.6951 | 186.93 | 289.9684 | 73.9783 | 331.4175 | 124.3475
0.49426 | 248.6951 | 186.99 | 289.9084 | 73.9783 | 331.3575 | 124.3475
0.49555 | 248.9749 | 187.11 | 290.8816 | 73.8424 | 332.3775 | 124.4875
0.49555 | 248.9749 | 187.05 | 289.9416 | 73.8424 | 331.4375 | 124.4875
0.49555 | 248.9749 | 187.23 | 289.7616 | 73.8424 | 331.2575 | 124.4875
0.49555 | 248.9749 | 187.36 | 289.6316 | 73.8424 | 331.1275 | 124.4875
0.49677 | 249.2549 | 187.48 | 289.605 | 73.7179 | 331.1475 | 124.6275
0.49555 | 248.9749 | 187.36 | 289.6316 | 73.8424 | 331.1275 | 124.4875
0.49677 | 249.2549 | 187.6 | 289.485 | 73.7179 | 331.0275 | 124.6275
0.49677 | 249.5641 | 187.3 | 289.888 | 73.7805 | 331.482 | 124.782
0.49677 | 249.2549 | 187.3 | 290.785 | 73.7179 | 332.3275 | 124.6275
0.49677 | 249.2549 | 187.36 | 290.725 | 73.7179 | 332.2675 | 124.6275
0.49799 | 249.5607 | 187.54 | 289.6469 | 73.5992 | 331.2404 | 124.7804
0.49799 | 249.2516 | 187.3 | 289.7839 | 73.5369 | 331.3258 | 124.6258
0.49799 | 249.5607 | 187.78 | 290.4069 | 73.5992 | 332.0004 | 124.7804
0.49799 | 249.8441 | 187.66 | 290.6214 | 73.6564 | 332.262 | 124.922
0.49799 | 249.8441 | 187.66 | 289.6214 | 73.6564 | 331.262 | 124.922
0.49799 | 249.5607 | 187.6 | 290.5869 | 73.5992 | 332.1804 | 124.7804
0.49799 | 249.8441 | 187.78 | 289.5014 | 73.6564 | 331.142 | 124.922
0.49921 | 249.8407 | 187.6 | 290.6802 | 73.4759 | 332.3204 | 124.9204
0.49921 | 249.8407 | 187.78 | 290.5002 | 73.4759 | 332.1404 | 124.9204
0.49921 | 250.1498 | 187.72 | 290.6633 | 73.5381 | 332.3549 | 125.0749
0.49921 | 250.1498 | 187.72 | 290.6633 | 73.5381 | 332.3549 | 125.0749
0.49921 | 250.1498 | 187.66 | 289.7233 | 73.5381 | 331.4149 | 125.0749
0.49921 | 250.1498 | 187.6 | 289.7833 | 73.5381 | 331.4749 | 125.0749
0.5005 | 249.8372 | 187.66 | 289.6191 | 73.2858 | 331.2586 | 124.9186
0.5005 | 250.1463 | 187.66 | 290.7221 | 73.3478 | 332.4131 | 125.0731
0.5005 | 250.4296 | 187.84 | 289.6365 | 73.4047 | 331.3748 | 125.2148
0.5005 | 250.1463 | 187.9 | 290.4821 | 73.3478 | 332.1731 | 125.0731
0.5005 | 250.4296 | 187.97 | 290.5065 | 73.4047 | 332.2448 | 125.2148
0.5005 | 250.713 | 187.72 | 290.851 | 73.4616 | 332.6365 | 125.3565
0.50172 | 250.4263 | 187.72 | 290.7554 | 73.2258 | 332.4931 | 125.2131
0.50172 | 250.7096 | 187.84 | 289.7299 | 73.2825 | 331.5148 | 125.3548
0.50172 | 250.7096 | 187.84 | 290.7299 | 73.2825 | 332.5148 | 125.3548
0.50172 | 250.7096 | 187.84 | 290.7299 | 73.2825 | 332.5148 | 125.3548
0.50172 | 250.7096 | 187.9 | 290.6699 | 73.2825 | 332.4548 | 125.3548
0.50293 | 250.7063 | 188.03 | 290.5388 | 73.1043 | 332.3231 | 125.3531
0.50172 | 250.7096 | 187.97 | 289.5999 | 73.2825 | 331.3848 | 125.3548
0.50293 | 251.0154 | 188.09 | 290.5818 | 73.166 | 332.4177 | 125.5077
0.50293 | 251.0154 | 188.03 | 290.6418 | 73.166 | 332.4777 | 125.5077
0.50293 | 251.0154 | 188.03 | 289.6418 | 73.166 | 331.4777 | 125.5077
0.50293 | 251.2987 | 188.15 | 289.6162 | 73.2226 | 331.4993 | 125.6493
0.50293 | 251.0154 | 188.09 | 289.5818 | 73.166 | 331.4177 | 125.5077
0.50423 | 251.2951 | 187.97 | 290.795 | 73.0346 | 332.6776 | 125.6476
0.50423 | 251.2951 | 188.21 | 289.555 | 73.0346 | 331.4376 | 125.6476
0.50423 | 251.2951 | 188.21 | 289.555 | 73.0346 | 331.4376 | 125.6476
0.50423 | 251.2951 | 188.33 | 289.435 | 73.0346 | 331.3176 | 125.6476
0.50423 | 251.5785 | 188.27 | 289.5895 | 73.091 | 331.5192 | 125.7892
0.50423 | 251.2951 | 188.21 | 290.555 | 73.0346 | 332.4376 | 125.6476
0.50544 | 251.5751 | 188.33 | 289.5284 | 72.9141 | 331.4576 | 125.7876
0.50544 | 251.8842 | 188.33 | 289.6314 | 72.9756 | 331.6121 | 125.9421
0.50544 | 251.5751 | 188.39 | 289.4684 | 72.9141 | 331.3976 | 125.7876
0.50544 | 251.8842 | 188.27 | 290.6914 | 72.9756 | 332.6721 | 125.9421
0.50544 | 251.8842 | 188.33 | 290.6314 | 72.9756 | 332.6121 | 125.9421
0.50544 | 251.8842 | 188.39 | 289.5714 | 72.9756 | 331.5521 | 125.9421
0.50666 | 251.8808 | 188.39 | 290.5703 | 72.7994 | 332.5504 | 125.9404
0.50666 | 251.8808 | 188.64 | 289.3203 | 72.7994 | 331.3004 | 125.9404
0.50666 | 251.8808 | 188.51 | 289.4503 | 72.7994 | 331.4304 | 125.9404
0.50666 | 252.1642 | 188.57 | 290.4847 | 72.8556 | 332.5121 | 126.0821
0.50666 | 251.8808 | 188.33 | 290.6303 | 72.7994 | 332.6104 | 125.9404
0.50666 | 252.1642 | 188.39 | 289.6647 | 72.8556 | 331.6921 | 126.0821
0.50788 | 252.4441 | 188.7 | 289.448 | 72.7361 | 331.5221 | 126.2221
0.50788 | 252.1608 | 188.39 | 289.6636 | 72.6801 | 331.6904 | 126.0804
0.50788 | 252.4441 | 188.57 | 290.578 | 72.7361 | 332.6521 | 126.2221
0.50788 | 252.4441 | 188.57 | 290.578 | 72.7361 | 332.6521 | 126.2221
0.50788 | 252.4441 | 188.57 | 289.578 | 72.7361 | 331.6521 | 126.2221
0.50788 | 253.0365 | 188.7 | 290.6455 | 72.8533 | 332.8183 | 126.5183
0.50917 | 253.0329 | 188.7 | 289.6443 | 72.668 | 331.8165 | 126.5165
0.50788 | 252.4441 | 188.64 | 289.508 | 72.7361 | 331.5821 | 126.2221
0.50917 | 253.0329 | 188.94 | 290.4043 | 72.668 | 332.5765 | 126.5165
0.50917 | 253.3162 | 188.82 | 290.6187 | 72.7239 | 332.8381 | 126.6581
0.50917 | 253.0329 | 188.76 | 289.5843 | 72.668 | 331.7565 | 126.5165
0.51039 | 253.3129 | 188.88 | 289.5576 | 72.5496 | 331.7764 | 126.6564
0.51039 | 253.6219 | 189 | 289.5406 | 72.6105 | 331.811 | 126.811
0.51039 | 253.3129 | 188.7 | 289.7376 | 72.5496 | 331.9564 | 126.6564
0.51039 | 253.6219 | 189 | 289.5406 | 72.6105 | 331.811 | 126.811
0.51039 | 253.9052 | 189 | 290.6351 | 72.6663 | 332.9526 | 126.9526
0.51039 | 253.6219 | 189.12 | 289.4206 | 72.6105 | 331.691 | 126.811
0.51161 | 253.6185 | 188.94 | 289.5995 | 72.4369 | 331.8693 | 126.8093
0.51161 | 254.1852 | 189 | 289.7284 | 72.5481 | 332.0926 | 127.0926
0.51161 | 253.6185 | 189 | 290.5395 | 72.4369 | 332.8093 | 126.8093
0.51161 | 253.9018 | 189.12 | 289.5139 | 72.4925 | 331.8309 | 126.9509
0.51161 | 254.1852 | 188.94 | 289.7884 | 72.5481 | 332.1526 | 127.0926
0.51161 | 253.9018 | 189.12 | 289.5139 | 72.4925 | 331.8309 | 126.9509
0.51161 | 253.9018 | 189.06 | 289.5739 | 72.4925 | 331.8909 | 126.9509
0.5129 | 254.1816 | 189 | 289.7272 | 72.3649 | 332.0908 | 127.0908
0.5129 | 253.8983 | 189.12 | 289.5128 | 72.3094 | 331.8291 | 126.9491
0.5129 | 254.1816 | 189.12 | 290.6072 | 72.3649 | 332.9708 | 127.0908
0.5129 | 254.1816 | 189.12 | 290.6072 | 72.3649 | 332.9708 | 127.0908
0.5129 | 254.1816 | 189.31 | 290.4172 | 72.3649 | 332.7808 | 127.0908
0.51412 | 254.1782 | 189.37 | 290.3561 | 72.1927 | 332.7191 | 127.0891
0.51412 | 254.1782 | 189.31 | 290.4161 | 72.1927 | 332.7791 | 127.0891
0.51412 | 254.4872 | 189.31 | 289.5191 | 72.2531 | 331.9336 | 127.2436
0.51412 | 254.4872 | 189.49 | 290.3391 | 72.2531 | 332.7536 | 127.2436
0.51412 | 254.4872 | 189.43 | 290.3991 | 72.2531 | 332.8136 | 127.2436
0.51534 | 254.7671 | 189.31 | 289.6124 | 72.1369 | 332.0736 | 127.3836
0.51534 | 254.4838 | 189.18 | 290.6479 | 72.0816 | 333.0619 | 127.2419
0.51534 | 254.4838 | 189.37 | 290.4579 | 72.0816 | 332.8719 | 127.2419
0.51534 | 254.7671 | 189.49 | 290.4324 | 72.1369 | 332.8936 | 127.3836
0.51534 | 254.4838 | 189.49 | 290.3379 | 72.0816 | 332.7519 | 127.2419
0.51534 | 254.7671 | 189.43 | 289.4924 | 72.1369 | 331.9536 | 127.3836
0.51534 | 254.4838 | 189.49 | 290.3379 | 72.0816 | 332.7519 | 127.2419
0.51534 | 254.7671 | 189.31 | 290.6124 | 72.1369 | 333.0736 | 127.3836
0.51655 | 255.047 | 189.49 | 289.5257 | 72.0211 | 332.0335 | 127.5235
0.51655 | 254.7637 | 189.31 | 290.6112 | 71.966 | 333.0719 | 127.3819
0.51655 | 255.047 | 189.24 | 289.7757 | 72.0211 | 332.2835 | 127.5235
0.51655 | 255.047 | 189.49 | 289.5257 | 72.0211 | 332.0335 | 127.5235
0.51655 | 255.047 | 189.43 | 290.5857 | 72.0211 | 333.0935 | 127.5235
0.51785 | 255.3525 | 189.43 | 290.6875 | 71.9009 | 333.2462 | 127.6762
0.51785 | 255.0434 | 189.49 | 290.5245 | 71.841 | 333.0317 | 127.5217
0.51785 | 255.3525 | 189.61 | 290.5075 | 71.9009 | 333.0662 | 127.6762
0.51785 | 255.3525 | 189.91 | 289.2075 | 71.9009 | 331.7662 | 127.6762
0.51785 | 255.3525 | 189.67 | 289.4475 | 71.9009 | 332.0062 | 127.6762
0.51785 | 255.6358 | 189.85 | 289.3619 | 71.9559 | 331.9679 | 127.8179
0.51906 | 255.3491 | 189.73 | 289.3864 | 71.7315 | 331.9445 | 127.6745
0.51906 | 255.3491 | 189.79 | 290.3264 | 71.7315 | 332.8845 | 127.6745
0.51906 | 255.6324 | 189.85 | 290.3608 | 71.7863 | 332.9662 | 127.8162
0.51906 | 255.3491 | 189.73 | 289.3864 | 71.7315 | 331.9445 | 127.6745
0.51906 | 255.6324 | 189.67 | 289.5408 | 71.7863 | 332.1462 | 127.8162
0.51906 | 255.6324 | 189.79 | 289.4208 | 71.7863 | 332.0262 | 127.8162
0.52028 | 255.6289 | 189.79 | 290.4196 | 71.6175 | 333.0245 | 127.8145
0.52028 | 255.938 | 189.79 | 289.5227 | 71.6772 | 332.179 | 127.969
0.52028 | 255.6289 | 189.91 | 290.2996 | 71.6175 | 332.9045 | 127.8145
0.52028 | 255.938 | 190.04 | 290.2727 | 71.6772 | 332.929 | 127.969
0.52028 | 256.2213 | 190.16 | 289.2471 | 71.7319 | 331.9506 | 128.1106
0.52028 | 255.6289 | 189.91 | 289.2996 | 71.6175 | 331.9045 | 127.8145
0.5215 | 256.2178 | 189.91 | 289.4959 | 71.5636 | 332.1989 | 128.1089
0.5215 | 255.9346 | 189.73 | 290.5815 | 71.509 | 333.2373 | 127.9673
0.5215 | 255.9346 | 189.91 | 289.4015 | 71.509 | 332.0573 | 127.9673
0.5215 | 256.2178 | 189.79 | 289.6159 | 71.5636 | 332.3189 | 128.1089
0.5215 | 255.9346 | 189.91 | 290.4015 | 71.509 | 333.0573 | 127.9673
0.5215 | 256.2178 | 189.91 | 289.4959 | 71.5636 | 332.1989 | 128.1089
0.52401 | 256.4941 | 190.1 | 289.398 | 71.274 | 332.147 | 128.247
0.52401 | 256.2108 | 190.22 | 290.1836 | 71.2196 | 332.8854 | 128.1054
0.52401 | 256.4941 | 190.04 | 289.458 | 71.274 | 332.207 | 128.247
0.52401 | 256.2108 | 190.1 | 290.3036 | 71.2196 | 333.0054 | 128.1054
0.52401 | 256.4941 | 190.28 | 290.218 | 71.274 | 332.967 | 128.247
0.52523 | 256.7997 | 190.22 | 289.3799 | 71.167 | 332.1798 | 128.3998
0.52523 | 256.4907 | 190.1 | 289.3969 | 71.1079 | 332.1453 | 128.2453
0.52523 | 256.7997 | 190.28 | 289.3199 | 71.167 | 332.1198 | 128.3998
0.52523 | 257.083 | 190.52 | 289.1743 | 71.2212 | 332.0215 | 128.5415
0.52523 | 256.7997 | 190.16 | 290.4399 | 71.167 | 333.2398 | 128.3998
0.52523 | 256.7997 | 190.4 | 289.1999 | 71.167 | 331.9998 | 128.3998
0.52652 | 257.0793 | 190.4 | 290.2931 | 71.046 | 333.1397 | 128.5397
0.52652 | 256.7961 | 190.4 | 290.1987 | 70.992 | 332.998 | 128.398
0.52652 | 257.0793 | 190.22 | 290.4731 | 71.046 | 333.3197 | 128.5397
0.52652 | 257.3626 | 190.4 | 289.3875 | 71.1001 | 332.2813 | 128.6813
0.52652 | 257.0793 | 190.46 | 290.2331 | 71.046 | 333.0797 | 128.5397
0.52652 | 257.3626 | 190.4 | 290.3875 | 71.1001 | 333.2813 | 128.6813
0.52652 | 257.3626 | 190.58 | 290.2075 | 71.1001 | 333.1013 | 128.6813
0.52774 | 257.0759 | 190.4 | 290.292 | 70.8813 | 333.138 | 128.538
0.52774 | 257.3592 | 190.58 | 289.2064 | 70.9352 | 332.0996 | 128.6796
0.52774 | 257.3592 | 190.65 | 289.1364 | 70.9352 | 332.0296 | 128.6796
0.52774 | 257.6682 | 190.71 | 289.1794 | 70.9941 | 332.1241 | 128.8341
0.52774 | 257.6682 | 190.71 | 289.1794 | 70.9941 | 332.1241 | 128.8341
0.52774 | 257.6682 | 190.71 | 290.1794 | 70.9941 | 333.1241 | 128.8341
0.52896 | 257.6647 | 190.65 | 289.2382 | 70.8299 | 332.1824 | 128.8324
0.52896 | 257.948 | 190.71 | 289.2727 | 70.8837 | 332.264 | 128.974
0.52896 | 257.948 | 190.65 | 290.3327 | 70.8837 | 333.324 | 128.974
0.52896 | 257.948 | 190.89 | 290.0927 | 70.8837 | 333.084 | 128.974
0.52896 | 257.948 | 190.65 | 290.3327 | 70.8837 | 333.324 | 128.974
0.53017 | 257.9446 | 190.71 | 290.2715 | 70.7201 | 333.2623 | 128.9723
0.53017 | 257.9446 | 190.65 | 289.3315 | 70.7201 | 332.3223 | 128.9723
0.53017 | 258.5368 | 190.58 | 289.5989 | 70.8323 | 332.6884 | 129.2684
0.53017 | 258.8201 | 190.83 | 290.4434 | 70.886 | 333.58 | 129.41
0.53017 | 258.5368 | 190.58 | 289.5989 | 70.8323 | 332.6884 | 129.2684
0.53017 | 258.5368 | 190.77 | 289.4089 | 70.8323 | 332.4984 | 129.2684
0.53146 | 258.8164 | 190.83 | 289.4421 | 70.7132 | 332.5782 | 129.4082
0.53146 | 258.5332 | 190.89 | 289.2877 | 70.6597 | 332.3766 | 129.2666
0.53146 | 258.8164 | 190.71 | 289.5621 | 70.7132 | 332.6982 | 129.4082
0.53146 | 259.0997 | 190.77 | 289.5966 | 70.7668 | 332.7798 | 129.5498
0.53146 | 258.8164 | 190.77 | 290.5021 | 70.7132 | 333.6382 | 129.4082
0.53146 | 259.0997 | 190.83 | 290.5366 | 70.7668 | 333.7198 | 129.5498
0.53146 | 259.0997 | 190.89 | 289.4766 | 70.7668 | 332.6598 | 129.5498
0.53268 | 259.0962 | 190.77 | 289.5954 | 70.6042 | 332.7781 | 129.5481
0.53268 | 259.0962 | 190.83 | 289.5354 | 70.6042 | 332.7181 | 129.5481
0.53268 | 259.0962 | 190.95 | 289.4154 | 70.6042 | 332.5981 | 129.5481
0.53268 | 259.0962 | 190.95 | 289.4154 | 70.6042 | 332.5981 | 129.5481
0.5339 | 259.4018 | 191.01 | 289.4573 | 70.5006 | 332.6909 | 129.7009
0.5339 | 259.4018 | 191.13 | 289.3373 | 70.5006 | 332.5709 | 129.7009
0.5339 | 259.4018 | 191.19 | 289.2773 | 70.5006 | 332.5109 | 129.7009
0.5339 | 259.4018 | 191.07 | 289.3973 | 70.5006 | 332.6309 | 129.7009
0.5339 | 259.685 | 191.19 | 289.3717 | 70.5539 | 332.6525 | 129.8425
0.5339 | 259.685 | 191.13 | 289.4317 | 70.5539 | 332.7125 | 129.8425
0.5339 | 259.685 | 191.32 | 289.2417 | 70.5539 | 332.5225 | 129.8425
0.53519 | 259.6814 | 191.13 | 290.4305 | 70.3831 | 333.7107 | 129.8407
0.53519 | 259.6814 | 191.13 | 289.4305 | 70.3831 | 332.7107 | 129.8407
0.53519 | 259.6814 | 191.07 | 289.4905 | 70.3831 | 332.7707 | 129.8407
0.53519 | 259.9646 | 191.07 | 289.5849 | 70.4363 | 332.9123 | 129.9823
0.53519 | 260.2736 | 191.19 | 289.5679 | 70.4943 | 332.9468 | 130.1368
0.53519 | 259.9646 | 191.07 | 289.5849 | 70.4363 | 332.9123 | 129.9823
0.53641 | 259.9611 | 191.01 | 289.6437 | 70.2756 | 332.9706 | 129.9806
0.53641 | 260.2701 | 191.01 | 289.7467 | 70.3335 | 333.1251 | 130.1351
0.53641 | 259.9611 | 191.25 | 289.4037 | 70.2756 | 332.7306 | 129.9806
0.53641 | 260.2701 | 191.13 | 289.6267 | 70.3335 | 333.0051 | 130.1351
0.53641 | 260.2701 | 191.19 | 289.5667 | 70.3335 | 332.9451 | 130.1351
0.53763 | 259.9577 | 191.32 | 289.3326 | 70.1157 | 332.6588 | 129.9788
0.53763 | 260.2667 | 191.25 | 289.5056 | 70.1734 | 332.8833 | 130.1333
0.53763 | 260.2667 | 191.13 | 289.6256 | 70.1734 | 333.0033 | 130.1333
0.53763 | 260.2667 | 191.13 | 289.6256 | 70.1734 | 333.0033 | 130.1333
0.53763 | 260.5499 | 191.19 | 289.66 | 70.2264 | 333.0849 | 130.2749
0.53763 | 260.5499 | 191.19 | 289.66 | 70.2264 | 333.0849 | 130.2749
0.53763 | 260.5499 | 191.13 | 289.72 | 70.2264 | 333.1449 | 130.2749
0.53885 | 260.5464 | 191.32 | 289.5288 | 70.0669 | 332.9532 | 130.2732
0.53885 | 260.8296 | 191.32 | 289.6232 | 70.1197 | 333.0948 | 130.4148
0.53885 | 260.5464 | 191.19 | 289.6588 | 70.0669 | 333.0832 | 130.2732
0.53885 | 260.8296 | 191.07 | 289.8732 | 70.1197 | 333.3448 | 130.4148
0.53885 | 260.8296 | 191.19 | 289.7532 | 70.1197 | 333.2248 | 130.4148
0.54014 | 260.826 | 191.07 | 289.872 | 69.9515 | 333.343 | 130.413
0.54014 | 260.826 | 191.01 | 289.932 | 69.9515 | 333.403 | 130.413
0.54014 | 261.1349 | 191.13 | 289.915 | 70.009 | 333.4375 | 130.5675
0.54014 | 261.1349 | 191.19 | 289.855 | 70.009 | 333.3775 | 130.5675
0.54014 | 261.1349 | 191.19 | 289.855 | 70.009 | 333.3775 | 130.5675
0.54014 | 261.1349 | 191.01 | 290.035 | 70.009 | 333.5575 | 130.5675
0.54136 | 261.4147 | 191.01 | 290.1282 | 69.9033 | 333.6973 | 130.7073
0.54136 | 261.1315 | 191.01 | 290.0338 | 69.8508 | 333.5557 | 130.5657
0.54136 | 261.4147 | 191.07 | 290.0682 | 69.9033 | 333.6373 | 130.7073
0.54136 | 261.4147 | 191.13 | 289.0082 | 69.9033 | 332.5773 | 130.7073
0.54136 | 261.7237 | 191.25 | 288.9912 | 69.9607 | 332.6118 | 130.8618
0.54136 | 261.4147 | 191.13 | 290.0082 | 69.9033 | 333.5773 | 130.7073
0.54258 | 261.4112 | 191.01 | 290.1271 | 69.7457 | 333.6956 | 130.7056
0.54258 | 261.7202 | 191.13 | 290.1101 | 69.8029 | 333.7301 | 130.8601
0.54258 | 261.7202 | 191.13 | 290.1101 | 69.8029 | 333.7301 | 130.8601
0.54258 | 261.7202 | 191.19 | 289.0501 | 69.8029 | 332.6701 | 130.8601
0.54258 | 261.7202 | 191.19 | 289.0501 | 69.8029 | 332.6701 | 130.8601
0.54258 | 262.0034 | 191.38 | 289.9545 | 69.8554 | 333.6217 | 131.0017
0.54387 | 261.7165 | 191.19 | 290.0488 | 69.6366 | 333.6682 | 130.8582
0.54387 | 261.9997 | 191.13 | 290.2032 | 69.6889 | 333.8699 | 130.9999
0.54387 | 261.9997 | 191.25 | 290.0832 | 69.6889 | 333.7499 | 130.9999
0.54387 | 261.9997 | 191.19 | 290.1432 | 69.6889 | 333.8099 | 130.9999
0.54387 | 261.9997 | 191.38 | 289.9532 | 69.6889 | 333.6199 | 130.9999
0.54508 | 262.2794 | 191.44 | 289.9865 | 69.5847 | 333.6997 | 131.1397
0.54508 | 261.9962 | 191.19 | 290.1421 | 69.5325 | 333.8081 | 130.9981
0.54508 | 261.9962 | 191.25 | 289.0821 | 69.5325 | 332.7481 | 130.9981
0.54508 | 262.2794 | 191.44 | 289.9865 | 69.5847 | 333.6997 | 131.1397
0.54508 | 262.2794 | 191.44 | 288.9865 | 69.5847 | 332.6997 | 131.1397
0.54508 | 262.2794 | 191.56 | 289.8665 | 69.5847 | 333.5797 | 131.1397
0.54508 | 262.2794 | 191.44 | 288.9865 | 69.5847 | 332.6997 | 131.1397
0.5463 | 262.2759 | 191.8 | 289.6253 | 69.4288 | 333.338 | 131.138
0.5463 | 262.2759 | 191.5 | 288.9253 | 69.4288 | 332.638 | 131.138
0.5463 | 262.5849 | 191.62 | 289.9083 | 69.4857 | 333.6724 | 131.2924
0.5463 | 262.5849 | 191.62 | 288.9083 | 69.4857 | 332.6724 | 131.2924
0.5463 | 262.2759 | 191.5 | 289.9253 | 69.4288 | 333.638 | 131.138
0.54752 | 262.5814 | 191.56 | 289.9671 | 69.3304 | 333.7307 | 131.2907
0.54752 | 262.8646 | 191.62 | 290.0015 | 69.3823 | 333.8123 | 131.4323
0.54752 | 262.5814 | 191.8 | 289.7271 | 69.3304 | 333.4907 | 131.2907
0.54752 | 262.5814 | 191.68 | 289.8471 | 69.3304 | 333.6107 | 131.2907
0.54752 | 262.8646 | 191.62 | 290.0015 | 69.3823 | 333.8123 | 131.4323
0.54752 | 262.5814 | 191.5 | 290.0271 | 69.3304 | 333.7907 | 131.2907
0.54752 | 262.8646 | 191.62 | 289.0015 | 69.3823 | 332.8123 | 131.4323
0.54881 | 263.1441 | 191.62 | 290.0947 | 69.2704 | 333.9521 | 131.5721
0.54881 | 262.8609 | 191.8 | 288.8203 | 69.2185 | 332.6305 | 131.4305
0.54881 | 262.8609 | 191.74 | 288.8803 | 69.2185 | 332.6905 | 131.4305
0.54881 | 263.1441 | 191.68 | 289.0347 | 69.2704 | 332.8921 | 131.5721
0.54881 | 262.8609 | 191.86 | 288.7603 | 69.2185 | 332.5705 | 131.4305
0.54881 | 262.8609 | 191.74 | 288.8803 | 69.2185 | 332.6905 | 131.4305
0.55003 | 263.1406 | 191.92 | 288.7935 | 69.1163 | 332.6503 | 131.5703
0.55003 | 262.8574 | 191.92 | 288.6991 | 69.0645 | 332.5087 | 131.4287
0.55003 | 263.1406 | 191.74 | 289.9735 | 69.1163 | 333.8303 | 131.5703
0.55003 | 263.4495 | 191.92 | 288.8965 | 69.1727 | 332.8048 | 131.7248
0.55003 | 263.1406 | 191.86 | 288.8535 | 69.1163 | 332.7103 | 131.5703
0.55003 | 263.1406 | 191.86 | 289.8535 | 69.1163 | 333.7103 | 131.5703
0.55125 | 263.446 | 191.99 | 288.8253 | 69.0192 | 332.733 | 131.723
0.55125 | 263.1371 | 192.11 | 289.6024 | 68.9629 | 333.4586 | 131.5686
0.55125 | 263.446 | 192.17 | 288.6453 | 69.0192 | 332.553 | 131.723
0.55125 | 263.446 | 191.99 | 289.8253 | 69.0192 | 333.733 | 131.723
0.55125 | 263.446 | 191.74 | 290.0753 | 69.0192 | 333.983 | 131.723
0.55254 | 263.4423 | 192.05 | 289.7641 | 68.8573 | 333.6712 | 131.7212
0.55254 | 263.7255 | 192.05 | 289.8585 | 68.9088 | 333.8128 | 131.8628
0.55254 | 263.7255 | 192.29 | 288.6185 | 68.9088 | 332.5728 | 131.8628
0.55254 | 263.7255 | 192.05 | 289.8585 | 68.9088 | 333.8128 | 131.8628
0.55254 | 263.7255 | 192.17 | 288.7385 | 68.9088 | 332.6928 | 131.8628
0.55254 | 264.3177 | 192.17 | 289.9359 | 69.0165 | 333.9888 | 132.1588
0.55254 | 263.7255 | 192.05 | 288.8585 | 68.9088 | 332.8128 | 131.8628
0.55376 | 264.3141 | 192.29 | 288.8147 | 68.864 | 332.8671 | 132.1571
0.55376 | 264.3141 | 192.23 | 288.8747 | 68.864 | 332.9271 | 132.1571
0.55376 | 264.3141 | 192.29 | 289.8147 | 68.864 | 333.8671 | 132.1571
0.55376 | 264.3141 | 192.41 | 289.6947 | 68.864 | 333.7471 | 132.1571
0.55376 | 264.5973 | 192.41 | 288.7891 | 68.9154 | 332.8887 | 132.2987
0.55376 | 264.3141 | 192.41 | 288.6947 | 68.864 | 332.7471 | 132.1571
0.55498 | 264.5938 | 192.41 | 289.7879 | 68.7634 | 333.8869 | 132.2969
0.55498 | 264.5938 | 192.47 | 288.7279 | 68.7634 | 332.8269 | 132.2969
0.55498 | 264.5938 | 192.66 | 289.5379 | 68.7634 | 333.6369 | 132.2969
0.55498 | 264.5938 | 192.35 | 289.8479 | 68.7634 | 333.9469 | 132.2969
0.55498 | 264.877 | 192.41 | 289.8823 | 68.8147 | 334.0285 | 132.4385
0.55498 | 264.877 | 192.47 | 289.8223 | 68.8147 | 333.9685 | 132.4385
0.5562 | 264.8735 | 192.72 | 289.5712 | 68.6633 | 333.7167 | 132.4367
0.5562 | 264.8735 | 192.72 | 289.5712 | 68.6633 | 333.7167 | 132.4367
0.5562 | 265.1824 | 192.47 | 289.9241 | 68.7191 | 334.1212 | 132.5912
0.5562 | 265.1824 | 192.66 | 289.7341 | 68.7191 | 333.9312 | 132.5912
0.5562 | 265.1824 | 192.72 | 289.6741 | 68.7191 | 333.8712 | 132.5912
0.5562 | 265.4656 | 192.53 | 289.9585 | 68.7702 | 334.2028 | 132.7328
0.55749 | 265.4618 | 192.72 | 289.7673 | 68.6104 | 334.0109 | 132.7309
0.55749 | 265.1787 | 192.66 | 289.7329 | 68.5593 | 333.9293 | 132.5893
0.55749 | 265.4618 | 192.84 | 289.6473 | 68.6104 | 333.8909 | 132.7309
0.55749 | 265.4618 | 192.78 | 289.7073 | 68.6104 | 333.9509 | 132.7309
0.55749 | 265.4618 | 192.84 | 289.6473 | 68.6104 | 333.8909 | 132.7309
0.55749 | 265.4618 | 192.78 | 289.7073 | 68.6104 | 333.9509 | 132.7309
0.5587 | 265.7415 | 192.84 | 289.7405 | 68.511 | 334.0307 | 132.8707
0.5587 | 265.4583 | 192.53 | 289.9561 | 68.4601 | 334.1992 | 132.7292
0.5587 | 265.4583 | 192.66 | 288.8261 | 68.4601 | 333.0692 | 132.7292
0.5587 | 265.7415 | 192.84 | 289.7405 | 68.511 | 334.0307 | 132.8707
0.5587 | 265.7415 | 192.9 | 288.6805 | 68.511 | 332.9707 | 132.8707
0.5587 | 265.7415 | 192.96 | 289.6205 | 68.511 | 333.9107 | 132.8707
0.55992 | 266.0469 | 192.9 | 289.7823 | 68.4167 | 334.1234 | 133.0234
0.55992 | 266.0469 | 193.02 | 289.6623 | 68.4167 | 334.0034 | 133.0234
0.55992 | 266.0469 | 192.96 | 289.7223 | 68.4167 | 334.0634 | 133.0234
0.55992 | 266.33 | 193.2 | 289.5767 | 68.4675 | 333.965 | 133.165
0.55992 | 266.33 | 193.69 | 289.0867 | 68.4675 | 333.475 | 133.165
0.55992 | 266.0469 | 193.63 | 289.0523 | 68.4167 | 333.3934 | 133.0234
0.56114 | 266.0433 | 193.33 | 289.3511 | 68.2675 | 333.6917 | 133.0217
0.56114 | 266.3265 | 193.57 | 289.2055 | 68.3182 | 333.5932 | 133.1632
0.56114 | 266.3265 | 193.45 | 289.3255 | 68.3182 | 333.7132 | 133.1632
0.56114 | 266.3265 | 193.45 | 289.3255 | 68.3182 | 333.7132 | 133.1632
0.56114 | 266.6354 | 193.69 | 289.1885 | 68.3735 | 333.6277 | 133.3177
0.56114 | 266.3265 | 193.57 | 289.2055 | 68.3182 | 333.5932 | 133.1632
0.56114 | 266.3265 | 193.39 | 289.3855 | 68.3182 | 333.7732 | 133.1632
0.56243 | 266.6316 | 193.57 | 289.3072 | 68.216 | 333.7458 | 133.3158
0.56243 | 266.3227 | 193.51 | 289.2642 | 68.1608 | 333.6514 | 133.1614
0.56243 | 266.6316 | 193.51 | 288.3672 | 68.216 | 332.8058 | 133.3158
0.56243 | 266.9148 | 193.33 | 289.6416 | 68.2666 | 334.1274 | 133.4574
0.56243 | 266.6316 | 193.14 | 288.7372 | 68.216 | 333.1758 | 133.3158
0.56243 | 266.6316 | 193.33 | 289.5472 | 68.216 | 333.9858 | 133.3158
0.56365 | 266.9113 | 193.39 | 289.5804 | 68.1184 | 334.0656 | 133.4556
0.56365 | 266.9113 | 193.2 | 289.7704 | 68.1184 | 334.2556 | 133.4556
0.56365 | 266.9113 | 193.39 | 288.5804 | 68.1184 | 333.0656 | 133.4556
0.56365 | 267.1944 | 193.57 | 288.4948 | 68.1688 | 333.0272 | 133.5972
0.56365 | 266.9113 | 193.39 | 289.5804 | 68.1184 | 334.0656 | 133.4556
0.56365 | 267.1944 | 193.63 | 289.4348 | 68.1688 | 333.9672 | 133.5972
0.56487 | 267.1909 | 193.57 | 289.4936 | 68.0211 | 334.0254 | 133.5954
0.56365 | 267.1944 | 193.69 | 288.3748 | 68.1688 | 332.9072 | 133.5972
0.56487 | 267.1909 | 193.63 | 289.4336 | 68.0211 | 333.9654 | 133.5954
0.56487 | 267.4998 | 193.51 | 289.6566 | 68.0761 | 334.2399 | 133.7499
0.56487 | 267.4998 | 193.93 | 288.2366 | 68.0761 | 332.8199 | 133.7499
0.56487 | 267.4998 | 193.69 | 288.4766 | 68.0761 | 333.0599 | 133.7499
0.56487 | 267.4998 | 193.75 | 288.4166 | 68.0761 | 332.9999 | 133.7499
0.56616 | 267.7792 | 193.81 | 289.4497 | 67.9705 | 334.0796 | 133.8896
0.56616 | 267.496 | 193.51 | 289.6553 | 67.9203 | 334.238 | 133.748
0.56616 | 267.7792 | 193.51 | 289.7497 | 67.9705 | 334.3796 | 133.8896
0.56616 | 267.7792 | 193.69 | 288.5697 | 67.9705 | 333.1996 | 133.8896
0.56616 | 268.0623 | 193.75 | 288.6041 | 68.0208 | 333.2812 | 134.0312
0.56616 | 267.7792 | 193.69 | 289.5697 | 67.9705 | 334.1996 | 133.8896
0.56738 | 267.7756 | 193.75 | 289.5085 | 67.8239 | 334.1378 | 133.8878
0.56738 | 268.0587 | 193.81 | 289.5429 | 67.8741 | 334.2194 | 134.0294
0.56738 | 268.0587 | 193.69 | 289.6629 | 67.8741 | 334.3394 | 134.0294
0.56738 | 268.0587 | 193.75 | 289.6029 | 67.8741 | 334.2794 | 134.0294
0.56738 | 268.3676 | 194 | 288.4559 | 67.9288 | 333.1838 | 134.1838
0.56738 | 268.6508 | 194 | 289.5503 | 67.9789 | 334.3254 | 134.3254
0.56738 | 268.3676 | 194 | 289.4559 | 67.9288 | 334.1838 | 134.1838
0.5686 | 268.3641 | 193.87 | 289.5847 | 67.7825 | 334.312 | 134.182
0.5686 | 268.6472 | 193.81 | 289.7391 | 67.8326 | 334.5136 | 134.3236
0.5686 | 268.3641 | 193.81 | 288.6447 | 67.7825 | 333.372 | 134.182
0.5686 | 268.6472 | 194.06 | 289.4891 | 67.8326 | 334.2636 | 134.3236
0.5686 | 268.6472 | 193.93 | 288.6191 | 67.8326 | 333.3936 | 134.3236
0.56982 | 268.9268 | 194.06 | 288.5823 | 67.7368 | 333.4034 | 134.4634
0.56982 | 268.6436 | 194 | 289.5479 | 67.6869 | 334.3218 | 134.3218
0.56982 | 268.9268 | 193.93 | 289.7123 | 67.7368 | 334.5334 | 134.4634
0.56982 | 268.9268 | 194 | 289.6423 | 67.7368 | 334.4634 | 134.4634
0.56982 | 268.9268 | 194.12 | 289.5223 | 67.7368 | 334.3434 | 134.4634
0.56982 | 268.9268 | 194.18 | 289.4623 | 67.7368 | 334.2834 | 134.4634
0.57111 | 269.2319 | 194.18 | 289.564 | 67.6375 | 334.4359 | 134.6159
0.57111 | 269.2319 | 194.12 | 289.624 | 67.6375 | 334.4959 | 134.6159
0.57111 | 268.923 | 194.3 | 288.341 | 67.5831 | 333.1615 | 134.4615
0.57111 | 269.2319 | 194.3 | 288.444 | 67.6375 | 333.3159 | 134.6159
0.57111 | 269.515 | 194.24 | 289.5983 | 67.6873 | 334.5175 | 134.7575
0.57111 | 269.2319 | 194.24 | 288.504 | 67.6375 | 333.3759 | 134.6159
0.57232 | 269.2283 | 194.18 | 289.5628 | 67.4928 | 334.4342 | 134.6142
0.57232 | 269.5114 | 194.12 | 289.7171 | 67.5425 | 334.6357 | 134.7557
0.57232 | 269.2283 | 194.12 | 288.6228 | 67.4928 | 333.4942 | 134.6142
0.57232 | 269.2283 | 193.93 | 289.8128 | 67.4928 | 334.6842 | 134.6142
0.57232 | 269.5114 | 194.24 | 289.5971 | 67.5425 | 334.5157 | 134.7557
0.57232 | 269.5114 | 194.36 | 288.4771 | 67.5425 | 333.3957 | 134.7557
0.57232 | 269.5114 | 194.12 | 289.7171 | 67.5425 | 334.6357 | 134.7557
0.57354 | 269.5079 | 194.24 | 289.596 | 67.3984 | 334.5139 | 134.7539
0.57354 | 269.5079 | 194.24 | 289.596 | 67.3984 | 334.5139 | 134.7539
0.57354 | 269.5079 | 194.24 | 289.596 | 67.3984 | 334.5139 | 134.7539
0.57354 | 270.0999 | 194.18 | 289.8533 | 67.5021 | 334.8699 | 135.0499
0.57354 | 270.0999 | 194.18 | 289.8533 | 67.5021 | 334.8699 | 135.0499
0.57483 | 270.0961 | 194.06 | 289.972 | 67.3499 | 334.988 | 135.048
0.57483 | 270.0961 | 194.3 | 289.732 | 67.3499 | 334.748 | 135.048
0.57483 | 270.3792 | 194 | 290.1264 | 67.3994 | 335.1896 | 135.1896
0.57483 | 270.0961 | 194.24 | 289.792 | 67.3499 | 334.808 | 135.048
0.57483 | 270.0961 | 194.42 | 289.612 | 67.3499 | 334.628 | 135.048
0.57483 | 270.3792 | 194.54 | 288.5864 | 67.3994 | 333.6496 | 135.1896
0.57483 | 270.0961 | 194.54 | 289.492 | 67.3499 | 334.508 | 135.048
0.57605 | 270.3756 | 194.54 | 288.5852 | 67.2562 | 333.6478 | 135.1878
0.57605 | 270.3756 | 194.48 | 288.6452 | 67.2562 | 333.7078 | 135.1878
0.57605 | 270.3756 | 194.6 | 289.5252 | 67.2562 | 334.5878 | 135.1878
0.57605 | 270.3756 | 194.54 | 288.5852 | 67.2562 | 333.6478 | 135.1878
0.57605 | 270.6587 | 194.67 | 288.5496 | 67.3056 | 333.6594 | 135.3294
0.57605 | 270.3756 | 194.6 | 289.5252 | 67.2562 | 334.5878 | 135.1878
0.57605 | 270.6587 | 194.48 | 289.7396 | 67.3056 | 334.8494 | 135.3294
0.57727 | 270.6551 | 194.48 | 289.7384 | 67.1629 | 334.8476 | 135.3276
0.57727 | 270.6551 | 194.85 | 288.3684 | 67.1629 | 333.4776 | 135.3276
0.57727 | 270.6551 | 194.73 | 289.4884 | 67.1629 | 334.5976 | 135.3276
0.57727 | 270.6551 | 194.67 | 289.5484 | 67.1629 | 334.6576 | 135.3276
0.57727 | 270.6551 | 194.54 | 289.6784 | 67.1629 | 334.7876 | 135.3276
0.57849 | 270.9604 | 194.54 | 289.7801 | 67.0744 | 334.9402 | 135.4802
0.57727 | 270.6551 | 194.6 | 289.6184 | 67.1629 | 334.7276 | 135.3276
0.57849 | 270.6515 | 194.54 | 289.6772 | 67.0208 | 334.7858 | 135.3258
0.57849 | 270.9604 | 194.67 | 288.6501 | 67.0744 | 333.8102 | 135.4802
0.57849 | 270.6515 | 194.48 | 289.7372 | 67.0208 | 334.8458 | 135.3258
0.57849 | 270.9604 | 194.67 | 289.6501 | 67.0744 | 334.8102 | 135.4802
0.57978 | 271.2397 | 194.79 | 289.6232 | 66.9735 | 334.8299 | 135.6199
0.57978 | 270.9566 | 194.79 | 288.5289 | 66.9245 | 333.6883 | 135.4783
0.57978 | 271.2397 | 194.79 | 288.6232 | 66.9735 | 333.8299 | 135.6199
0.57978 | 271.2397 | 194.91 | 288.5032 | 66.9735 | 333.7099 | 135.6199
0.57978 | 270.9566 | 194.85 | 288.4689 | 66.9245 | 333.6283 | 135.4783
0.57978 | 271.2397 | 194.91 | 288.5032 | 66.9735 | 333.7099 | 135.6199
0.57978 | 271.2397 | 194.97 | 289.4432 | 66.9735 | 334.6499 | 135.6199
0.581 | 271.2361 | 194.97 | 289.442 | 66.8324 | 334.6481 | 135.6181
0.581 | 271.2361 | 194.85 | 288.562 | 66.8324 | 333.7681 | 135.6181
0.581 | 271.5192 | 194.97 | 289.5364 | 66.8814 | 334.7896 | 135.7596
0.581 | 271.2361 | 195.09 | 289.322 | 66.8324 | 334.5281 | 135.6181
0.581 | 271.5192 | 195.03 | 289.4764 | 66.8814 | 334.7296 | 135.7596
0.581 | 271.8281 | 195.4 | 289.2094 | 66.9348 | 334.514 | 135.914
0.58222 | 271.5156 | 195.21 | 289.2952 | 66.7408 | 334.5478 | 135.7578
0.58222 | 271.8245 | 195.27 | 289.3382 | 66.7941 | 334.6422 | 135.9122
0.58222 | 271.8245 | 195.27 | 289.3382 | 66.7941 | 334.6422 | 135.9122
0.58222 | 271.8245 | 195.27 | 289.3382 | 66.7941 | 334.6422 | 135.9122
0.58222 | 271.8245 | 195.34 | 289.2682 | 66.7941 | 334.5722 | 135.9122
0.58351 | 272.1037 | 195.4 | 289.3012 | 66.6945 | 334.6519 | 136.0519
0.58351 | 271.8206 | 194.97 | 289.6369 | 66.6457 | 334.9403 | 135.9103
0.58351 | 272.1037 | 195.15 | 289.5512 | 66.6945 | 334.9019 | 136.0519
0.58351 | 272.1037 | 195.34 | 289.3612 | 66.6945 | 334.7119 | 136.0519
0.58351 | 272.4126 | 195.34 | 289.4642 | 66.7477 | 334.8663 | 136.2063
0.58351 | 272.4126 | 195.34 | 289.4642 | 66.7477 | 334.8663 | 136.2063
0.58351 | 272.4126 | 195.27 | 289.5342 | 66.7477 | 334.9363 | 136.2063
0.58351 | 272.6957 | 195.64 | 289.2586 | 66.7964 | 334.7078 | 136.3478
0.58351 | 272.4126 | 195.4 | 288.4042 | 66.7477 | 333.8063 | 136.2063
0.58351 | 272.4126 | 195.4 | 288.4042 | 66.7477 | 333.8063 | 136.2063
0.58473 | 272.6921 | 195.58 | 289.3174 | 66.6566 | 334.766 | 136.346
0.58473 | 272.6921 | 195.52 | 289.3774 | 66.6566 | 334.826 | 136.346
0.58473 | 272.6921 | 195.34 | 289.5574 | 66.6566 | 335.006 | 136.346
0.58473 | 272.6921 | 195.34 | 289.5574 | 66.6566 | 335.006 | 136.346
0.58594 | 272.9715 | 195.64 | 289.3505 | 66.5659 | 334.8458 | 136.4858
0.58473 | 272.6921 | 195.7 | 289.1974 | 66.6566 | 334.646 | 136.346
0.58473 | 272.9752 | 195.52 | 289.4717 | 66.7052 | 334.9676 | 136.4876
0.58594 | 272.9715 | 195.82 | 289.1705 | 66.5659 | 334.6658 | 136.4858
0.58594 | 273.2804 | 195.7 | 289.3935 | 66.6189 | 334.9402 | 136.6402
0.58594 | 272.9715 | 195.82 | 289.1705 | 66.5659 | 334.6658 | 136.4858
0.58716 | 273.2768 | 195.64 | 289.4523 | 66.48 | 334.9984 | 136.6384
0.58594 | 273.2804 | 195.7 | 289.3935 | 66.6189 | 334.9402 | 136.6402
0.58716 | 273.2768 | 195.76 | 289.3323 | 66.48 | 334.8784 | 136.6384
0.58716 | 273.2768 | 195.7 | 289.3923 | 66.48 | 334.9384 | 136.6384
0.58716 | 273.2768 | 195.88 | 288.2123 | 66.48 | 333.7584 | 136.6384
0.58716 | 273.5598 | 196.01 | 288.1766 | 66.5284 | 333.7699 | 136.7799
0.58716 | 273.5598 | 196.01 | 289.1766 | 66.5284 | 334.7699 | 136.7799
0.58716 | 273.5598 | 195.88 | 289.3066 | 66.5284 | 334.8999 | 136.7799
0.58845 | 273.556 | 195.88 | 289.3053 | 66.3819 | 334.898 | 136.778
0.58845 | 273.8391 | 196.13 | 289.1497 | 66.4302 | 334.7895 | 136.9195
0.58845 | 273.556 | 195.76 | 289.4253 | 66.3819 | 335.018 | 136.778
0.58845 | 273.556 | 196.01 | 289.1753 | 66.3819 | 334.768 | 136.778
0.58845 | 273.8391 | 196.01 | 288.2697 | 66.4302 | 333.9095 | 136.9195
0.58845 | 273.8391 | 196.19 | 288.0897 | 66.4302 | 333.7295 | 136.9195
0.58967 | 273.8355 | 196.07 | 289.2085 | 66.2923 | 334.8477 | 136.9177
0.58967 | 273.8355 | 196.01 | 289.2685 | 66.2923 | 334.9077 | 136.9177
0.58967 | 274.1443 | 196.13 | 289.2514 | 66.3449 | 334.9421 | 137.0721
0.58967 | 274.1443 | 196.07 | 289.3114 | 66.3449 | 335.0021 | 137.0721
0.58967 | 273.8355 | 196.13 | 289.1485 | 66.2923 | 334.7877 | 136.9177
0.58967 | 274.1443 | 196.25 | 289.1314 | 66.3449 | 334.8221 | 137.0721
0.58967 | 274.1443 | 196.31 | 289.0714 | 66.3449 | 334.7621 | 137.0721
0.59089 | 274.1406 | 196.31 | 289.0702 | 66.2075 | 334.7603 | 137.0703
0.59089 | 274.4237 | 196.07 | 289.4046 | 66.2556 | 335.1419 | 137.2119
0.59089 | 274.4237 | 196.25 | 289.2246 | 66.2556 | 334.9619 | 137.2119
0.59089 | 274.4237 | 196.31 | 289.1646 | 66.2556 | 334.9019 | 137.2119
0.59089 | 274.4237 | 196.31 | 289.1646 | 66.2556 | 334.9019 | 137.2119
0.59089 | 274.4237 | 196.37 | 289.1046 | 66.2556 | 334.8419 | 137.2119
0.59218 | 274.703 | 196.43 | 289.1377 | 66.1586 | 334.9215 | 137.3515
0.59218 | 274.703 | 196.37 | 288.1977 | 66.1586 | 333.9815 | 137.3515
0.59218 | 274.703 | 196.25 | 289.3177 | 66.1586 | 335.1015 | 137.3515
0.5934 | 274.6993 | 196.43 | 289.1364 | 66.0222 | 334.9197 | 137.3497
0.59218 | 275.0118 | 196.37 | 288.3006 | 66.211 | 334.1359 | 137.5059
0.59218 | 275.5779 | 196.49 | 289.3693 | 66.3071 | 335.299 | 137.789
0.5934 | 274.6993 | 196.43 | 289.1364 | 66.0222 | 334.9197 | 137.3497
0.5934 | 275.0081 | 196.55 | 288.1194 | 66.0745 | 333.9541 | 137.5041
0.5934 | 275.5743 | 196.49 | 289.3681 | 66.1703 | 335.2971 | 137.7871
0.5934 | 275.0081 | 196.49 | 289.1794 | 66.0745 | 335.0141 | 137.5041
0.59462 | 275.0045 | 196.49 | 289.1782 | 65.9384 | 335.0122 | 137.5022
0.5934 | 275.5743 | 196.61 | 289.2481 | 66.1703 | 335.1771 | 137.7871
0.59462 | 275.5706 | 196.55 | 289.3069 | 66.0341 | 335.2353 | 137.7853
0.59462 | 275.0045 | 196.61 | 289.0582 | 65.9384 | 334.8922 | 137.5022
0.59462 | 275.5706 | 196.8 | 289.0569 | 66.0341 | 334.9853 | 137.7853
0.59462 | 275.8794 | 196.86 | 289.0998 | 66.0863 | 335.0797 | 137.9397
0.59462 | 275.5706 | 196.68 | 289.1769 | 66.0341 | 335.1053 | 137.7853
0.59462 | 275.5706 | 196.74 | 289.1169 | 66.0341 | 335.0453 | 137.7853
0.59462 | 275.8794 | 196.74 | 289.2198 | 66.0863 | 335.1997 | 137.9397
0.59462 | 275.5706 | 196.8 | 289.0569 | 66.0341 | 334.9853 | 137.7853
0.59584 | 275.8758 | 196.8 | 289.1586 | 65.9505 | 335.1379 | 137.9379
0.59584 | 276.1588 | 196.74 | 289.3129 | 65.9982 | 335.3394 | 138.0794
0.59584 | 276.1588 | 196.8 | 289.2529 | 65.9982 | 335.2794 | 138.0794
0.59584 | 275.8758 | 196.74 | 289.2186 | 65.9505 | 335.1979 | 137.9379
0.59713 | 276.155 | 196.8 | 289.2517 | 65.855 | 335.2775 | 138.0775
0.59713 | 276.438 | 196.92 | 289.226 | 65.9026 | 335.299 | 138.219
0.59713 | 276.438 | 197.04 | 289.106 | 65.9026 | 335.179 | 138.219
0.59713 | 276.155 | 196.8 | 289.2517 | 65.855 | 335.2775 | 138.0775
0.59713 | 276.438 | 196.92 | 289.226 | 65.9026 | 335.299 | 138.219
0.59835 | 276.4344 | 196.86 | 289.2848 | 65.7678 | 335.3572 | 138.2172
0.59713 | 276.438 | 197.1 | 289.046 | 65.9026 | 335.119 | 138.219
0.59835 | 276.4344 | 196.98 | 288.1648 | 65.7678 | 334.2372 | 138.2172
0.59835 | 276.4344 | 196.92 | 289.2248 | 65.7678 | 335.2972 | 138.2172
0.59835 | 276.7431 | 197.1 | 289.1477 | 65.8196 | 335.2716 | 138.3716
0.59835 | 276.4344 | 196.92 | 289.2248 | 65.7678 | 335.2972 | 138.2172
0.59835 | 276.4344 | 196.8 | 289.3448 | 65.7678 | 335.4172 | 138.2172
0.59835 | 276.7431 | 197.22 | 289.0277 | 65.8196 | 335.1516 | 138.3716
0.59956 | 276.7395 | 197.22 | 289.0265 | 65.6852 | 335.1497 | 138.3697
0.59956 | 276.4307 | 197.1 | 289.0436 | 65.6335 | 335.1153 | 138.2153
0.59956 | 276.7395 | 197.16 | 289.0865 | 65.6852 | 335.2097 | 138.3697
0.59956 | 277.0225 | 197.22 | 289.1208 | 65.7327 | 335.2913 | 138.5113
0.59956 | 276.7395 | 197.16 | 289.0865 | 65.6852 | 335.2097 | 138.3697
0.60086 | 277.0186 | 197.22 | 289.1195 | 65.5909 | 335.2893 | 138.5093
0.60086 | 277.0186 | 197.04 | 289.2995 | 65.5909 | 335.4693 | 138.5093
0.60086 | 277.0186 | 197.22 | 289.1195 | 65.5909 | 335.2893 | 138.5093
0.60086 | 277.0186 | 197.28 | 289.0595 | 65.5909 | 335.2293 | 138.5093
0.60086 | 277.0186 | 197.22 | 289.1195 | 65.5909 | 335.2893 | 138.5093
0.60086 | 277.3017 | 197.28 | 289.1539 | 65.6382 | 335.3709 | 138.6509
0.60086 | 277.0186 | 197.22 | 289.1195 | 65.5909 | 335.2893 | 138.5093
0.60207 | 277.298 | 197.28 | 289.1527 | 65.5047 | 335.369 | 138.649
0.60207 | 277.298 | 197.59 | 288.8427 | 65.5047 | 335.059 | 138.649
0.60207 | 277.015 | 197.35 | 288.9883 | 65.4575 | 335.1575 | 138.5075
0.60207 | 277.298 | 197.47 | 288.9627 | 65.5047 | 335.179 | 138.649
0.60207 | 277.298 | 197.41 | 289.0227 | 65.5047 | 335.239 | 138.649
0.60207 | 277.298 | 197.28 | 289.1527 | 65.5047 | 335.369 | 138.649
0.60207 | 277.298 | 197.16 | 289.2727 | 65.5047 | 335.489 | 138.649
0.60329 | 277.6031 | 197.47 | 289.0644 | 65.4232 | 335.3316 | 138.8016
0.60329 | 277.2944 | 197.35 | 289.0815 | 65.3718 | 335.2972 | 138.6472
0.60329 | 277.6031 | 197.41 | 289.1244 | 65.4232 | 335.3916 | 138.8016
0.60329 | 277.6031 | 197.47 | 289.0644 | 65.4232 | 335.3316 | 138.8016
0.60329 | 277.2944 | 197.28 | 289.1515 | 65.3718 | 335.3672 | 138.6472
0.60329 | 277.6031 | 197.41 | 288.1244 | 65.4232 | 334.3916 | 138.8016
0.60329 | 277.6031 | 197.47 | 288.0644 | 65.4232 | 334.3316 | 138.8016
0.60451 | 277.5995 | 197.47 | 288.0632 | 65.2907 | 334.3297 | 138.7997
0.60451 | 277.5995 | 197.47 | 289.0632 | 65.2907 | 335.3297 | 138.7997
0.60451 | 277.5995 | 197.53 | 289.0032 | 65.2907 | 335.2697 | 138.7997
0.60451 | 277.5995 | 197.65 | 288.8832 | 65.2907 | 335.1497 | 138.7997
0.6058 | 277.8786 | 197.59 | 289.0362 | 65.198 | 335.3493 | 138.9393
0.6058 | 277.5956 | 197.53 | 289.0019 | 65.151 | 335.2678 | 138.7978
0.6058 | 277.8786 | 197.41 | 289.2162 | 65.198 | 335.5293 | 138.9393
0.6058 | 277.8786 | 197.53 | 289.0962 | 65.198 | 335.4093 | 138.9393
0.6058 | 277.5956 | 197.47 | 289.0619 | 65.151 | 335.3278 | 138.7978
0.6058 | 277.8786 | 197.47 | 289.1562 | 65.198 | 335.4693 | 138.9393
0.6058 | 278.1874 | 197.59 | 289.1391 | 65.2492 | 335.5037 | 139.0937
0.6058 | 277.8786 | 197.47 | 289.1562 | 65.198 | 335.4693 | 138.9393
0.60702 | 278.1837 | 197.59 | 289.1379 | 65.1176 | 335.5018 | 139.0918
0.60702 | 278.1837 | 197.71 | 289.0179 | 65.1176 | 335.3818 | 139.0918
0.60702 | 277.8749 | 197.53 | 289.095 | 65.0665 | 335.4075 | 138.9375
0.60702 | 278.1837 | 197.83 | 288.8979 | 65.1176 | 335.2618 | 139.0918
0.60702 | 278.1837 | 197.83 | 288.8979 | 65.1176 | 335.2618 | 139.0918
0.60824 | 278.18 | 197.83 | 288.8967 | 64.9865 | 335.26 | 139.09
0.60824 | 278.463 | 197.95 | 288.871 | 65.0333 | 335.2815 | 139.2315
0.60824 | 278.463 | 197.95 | 288.871 | 65.0333 | 335.2815 | 139.2315
0.60824 | 278.463 | 197.83 | 288.991 | 65.0333 | 335.4015 | 139.2315
0.60824 | 278.463 | 198.08 | 288.741 | 65.0333 | 335.1515 | 139.2315
0.60824 | 278.463 | 197.83 | 288.991 | 65.0333 | 335.4015 | 139.2315
0.60946 | 278.4593 | 197.95 | 288.8698 | 64.9026 | 335.2797 | 139.2297
0.60946 | 278.4593 | 198.2 | 288.6198 | 64.9026 | 335.0297 | 139.2297
0.60946 | 278.4593 | 197.83 | 288.9898 | 64.9026 | 335.3997 | 139.2297
0.60946 | 278.7424 | 198.02 | 288.8941 | 64.9493 | 335.3512 | 139.3712
0.60946 | 278.7424 | 198.14 | 288.7741 | 64.9493 | 335.2312 | 139.3712
0.60946 | 278.7424 | 197.89 | 289.0241 | 64.9493 | 335.4812 | 139.3712
0.60946 | 278.7424 | 198.02 | 288.8941 | 64.9493 | 335.3512 | 139.3712
0.61075 | 279.0472 | 198.14 | 288.8757 | 64.8622 | 335.3836 | 139.5236
0.61075 | 278.7385 | 198.08 | 287.8328 | 64.8114 | 334.2892 | 139.3692
0.61075 | 279.0472 | 198.38 | 288.6357 | 64.8622 | 335.1436 | 139.5236
0.61075 | 279.0472 | 198.26 | 287.7557 | 64.8622 | 334.2636 | 139.5236
0.61075 | 279.0472 | 198.2 | 288.8157 | 64.8622 | 335.3236 | 139.5236
0.61197 | 279.3265 | 198.44 | 288.6688 | 64.7789 | 335.2233 | 139.6633
0.61197 | 279.3265 | 198.56 | 288.5488 | 64.7789 | 335.1033 | 139.6633
0.61197 | 279.6096 | 198.32 | 287.8832 | 64.8254 | 334.4848 | 139.8048
0.61197 | 279.3265 | 198.14 | 288.9688 | 64.7789 | 335.5233 | 139.6633
0.61197 | 279.6096 | 198.38 | 288.8232 | 64.8254 | 335.4248 | 139.8048
0.61197 | 279.6096 | 198.38 | 288.8232 | 64.8254 | 335.4248 | 139.8048
0.61197 | 279.6096 | 198.38 | 287.8232 | 64.8254 | 334.4248 | 139.8048
0.61318 | 279.6059 | 198.44 | 288.762 | 64.6959 | 335.3629 | 139.8029
0.61318 | 279.6059 | 198.44 | 288.762 | 64.6959 | 335.3629 | 139.8029
0.61318 | 279.9146 | 198.26 | 289.0449 | 64.7465 | 335.6973 | 139.9573
0.61318 | 279.9146 | 198.5 | 288.8049 | 64.7465 | 335.4573 | 139.9573
0.61318 | 279.9146 | 198.5 | 288.8049 | 64.7465 | 335.4573 | 139.9573
0.61318 | 279.9146 | 198.38 | 288.9249 | 64.7465 | 335.5773 | 139.9573
0.61448 | 279.9107 | 198.56 | 288.7436 | 64.6099 | 335.3953 | 139.9553
0.61448 | 279.9107 | 198.5 | 288.8036 | 64.6099 | 335.4553 | 139.9553
0.61448 | 280.1937 | 198.44 | 288.9579 | 64.6562 | 335.6568 | 140.0968
0.61448 | 280.1937 | 198.44 | 288.9579 | 64.6562 | 335.6568 | 140.0968
0.61448 | 280.1937 | 198.44 | 288.9579 | 64.6562 | 335.6568 | 140.0968
0.61448 | 280.4767 | 198.44 | 289.0522 | 64.7025 | 335.7984 | 140.2384
0.61569 | 280.473 | 198.75 | 288.741 | 64.5738 | 335.4865 | 140.2365
0.61569 | 280.19 | 198.44 | 288.9567 | 64.5276 | 335.655 | 140.095
0.61569 | 280.19 | 198.62 | 288.7767 | 64.5276 | 335.475 | 140.095
0.61569 | 280.473 | 198.44 | 289.051 | 64.5738 | 335.7965 | 140.2365
0.61569 | 280.473 | 198.56 | 288.931 | 64.5738 | 335.6765 | 140.2365
0.61569 | 280.473 | 198.38 | 289.111 | 64.5738 | 335.8565 | 140.2365
0.61691 | 280.4693 | 198.56 | 288.9298 | 64.4457 | 335.6746 | 140.2346
0.61691 | 280.778 | 198.5 | 289.0927 | 64.496 | 335.889 | 140.389
0.61691 | 280.4693 | 198.56 | 288.9298 | 64.4457 | 335.6746 | 140.2346
0.61691 | 280.778 | 198.56 | 289.0327 | 64.496 | 335.829 | 140.389
0.61691 | 280.778 | 198.69 | 288.9027 | 64.496 | 335.699 | 140.389
0.61691 | 280.778 | 198.62 | 288.9727 | 64.496 | 335.769 | 140.389
0.61813 | 280.7743 | 198.81 | 288.7814 | 64.3682 | 335.5771 | 140.3871
0.61691 | 280.778 | 198.99 | 288.6027 | 64.496 | 335.399 | 140.389
0.61813 | 281.3403 | 198.93 | 288.8501 | 64.4602 | 335.7402 | 140.6702
0.61813 | 281.3403 | 198.69 | 289.0901 | 64.4602 | 335.9802 | 140.6702
0.61813 | 281.3403 | 198.81 | 288.9701 | 64.4602 | 335.8602 | 140.6702
0.61813 | 281.649 | 198.93 | 287.953 | 64.5104 | 334.8945 | 140.8245
0.61813 | 281.3403 | 198.56 | 289.2201 | 64.4602 | 336.1102 | 140.6702
0.61813 | 281.649 | 198.62 | 289.263 | 64.5104 | 336.2045 | 140.8245
0.61942 | 281.6451 | 198.75 | 289.1317 | 64.3754 | 336.0725 | 140.8225
0.61942 | 281.6451 | 198.81 | 289.0717 | 64.3754 | 336.0125 | 140.8225
0.61942 | 281.6451 | 198.81 | 289.0717 | 64.3754 | 336.0125 | 140.8225
0.61942 | 281.9281 | 198.87 | 289.106 | 64.4213 | 336.094 | 140.964
0.62064 | 281.9244 | 198.81 | 289.1648 | 64.2942 | 336.1522 | 140.9622
0.61942 | 281.6451 | 198.81 | 289.0717 | 64.3754 | 336.0125 | 140.8225
0.62064 | 281.9244 | 198.87 | 289.1048 | 64.2942 | 336.0922 | 140.9622
0.62064 | 282.2074 | 198.75 | 289.3191 | 64.34 | 336.3537 | 141.1037
0.62064 | 281.9244 | 198.75 | 289.2248 | 64.2942 | 336.2122 | 140.9622
0.62064 | 281.9244 | 199.05 | 288.9248 | 64.2942 | 335.9122 | 140.9622
0.62186 | 282.2036 | 198.99 | 289.0779 | 64.2133 | 336.1118 | 141.1018
0.62186 | 282.5123 | 199.05 | 289.1208 | 64.2632 | 336.2062 | 141.2562
0.62186 | 282.2036 | 198.93 | 289.1379 | 64.2133 | 336.1718 | 141.1018
0.62186 | 282.5123 | 198.87 | 289.3008 | 64.2632 | 336.3862 | 141.2562
0.62186 | 282.5123 | 199.05 | 289.1208 | 64.2632 | 336.2062 | 141.2562
0.62186 | 282.5123 | 198.93 | 289.2408 | 64.2632 | 336.3262 | 141.2562
0.62186 | 282.5123 | 199.05 | 289.1208 | 64.2632 | 336.2062 | 141.2562
0.62315 | 282.5084 | 199.23 | 288.9395 | 64.1295 | 336.0242 | 141.2542
0.62315 | 282.5084 | 198.87 | 289.2995 | 64.1295 | 336.3842 | 141.2542
0.62315 | 282.5084 | 198.93 | 289.2395 | 64.1295 | 336.3242 | 141.2542
0.62315 | 282.7914 | 199.17 | 289.0938 | 64.1751 | 336.2257 | 141.3957
0.62315 | 282.7914 | 199.17 | 289.0938 | 64.1751 | 336.2257 | 141.3957
0.62315 | 282.7914 | 199.11 | 289.1538 | 64.1751 | 336.2857 | 141.3957
0.62437 | 282.7876 | 199.11 | 289.1525 | 64.0493 | 336.2838 | 141.3938
0.62437 | 283.0706 | 199.05 | 289.3069 | 64.0948 | 336.4853 | 141.5353
0.62437 | 282.7876 | 199.17 | 289.0925 | 64.0493 | 336.2238 | 141.3938
0.62437 | 283.0706 | 199.17 | 289.1869 | 64.0948 | 336.3653 | 141.5353
0.62437 | 283.0706 | 199.11 | 289.2469 | 64.0948 | 336.4253 | 141.5353
0.62559 | 283.3756 | 199.11 | 289.3485 | 64.0189 | 336.5778 | 141.6878
0.62437 | 283.0706 | 199.17 | 289.1869 | 64.0948 | 336.3653 | 141.5353
0.62559 | 283.3756 | 199.23 | 289.2285 | 64.0189 | 336.4578 | 141.6878
0.62559 | 283.3756 | 199.35 | 289.1085 | 64.0189 | 336.3378 | 141.6878
0.62559 | 283.3756 | 199.23 | 289.2285 | 64.0189 | 336.4578 | 141.6878
0.62559 | 283.3756 | 199.35 | 289.1085 | 64.0189 | 336.3378 | 141.6878
0.6268 | 283.6548 | 199.29 | 289.2616 | 63.9392 | 336.5374 | 141.8274
0.62559 | 283.6586 | 199.35 | 289.2029 | 64.0644 | 336.4793 | 141.8293
0.6268 | 283.3718 | 199.42 | 289.0373 | 63.8939 | 336.2659 | 141.6859
0.6268 | 283.6548 | 199.54 | 289.0116 | 63.9392 | 336.2874 | 141.8274
0.6268 | 283.9635 | 199.54 | 289.1145 | 63.9887 | 336.4418 | 141.9818
0.6268 | 283.6548 | 199.66 | 288.8916 | 63.9392 | 336.1674 | 141.8274
0.62931 | 283.6471 | 199.42 | 289.129 | 63.6831 | 336.4035 | 141.8235
0.62931 | 283.9558 | 199.35 | 289.3019 | 63.7324 | 336.6279 | 141.9779
0.62931 | 283.9558 | 199.54 | 289.1119 | 63.7324 | 336.4379 | 141.9779
0.62931 | 283.9558 | 199.6 | 289.0519 | 63.7324 | 336.3779 | 141.9779
0.62931 | 283.9558 | 199.54 | 289.1119 | 63.7324 | 336.4379 | 141.9779
0.62931 | 283.9558 | 199.35 | 289.3019 | 63.7324 | 336.6279 | 141.9779
0.63053 | 284.235 | 199.84 | 288.905 | 63.6537 | 336.2775 | 142.1175
0.63053 | 283.952 | 199.48 | 289.1707 | 63.6086 | 336.496 | 141.976
0.63053 | 283.952 | 199.54 | 289.1107 | 63.6086 | 336.436 | 141.976
0.63053 | 284.235 | 199.29 | 289.455 | 63.6537 | 336.8275 | 142.1175
0.63053 | 283.952 | 199.48 | 289.1707 | 63.6086 | 336.496 | 141.976
0.63053 | 284.235 | 199.6 | 289.145 | 63.6537 | 336.5175 | 142.1175
0.63182 | 284.514 | 199.66 | 289.178 | 63.5681 | 336.597 | 142.257
0.63182 | 284.231 | 199.66 | 289.0837 | 63.5231 | 336.4555 | 142.1155
0.63182 | 284.231 | 199.6 | 289.1437 | 63.5231 | 336.5155 | 142.1155
0.63182 | 284.514 | 199.72 | 289.118 | 63.5681 | 336.537 | 142.257
0.63182 | 284.231 | 199.6 | 289.1437 | 63.5231 | 336.5155 | 142.1155
0.63304 | 284.5102 | 199.66 | 289.1767 | 63.4451 | 336.5951 | 142.2551
0.63182 | 284.514 | 199.72 | 289.118 | 63.5681 | 336.537 | 142.257
0.63304 | 284.5102 | 199.72 | 289.1167 | 63.4451 | 336.5351 | 142.2551
0.63304 | 284.5102 | 199.72 | 289.1167 | 63.4451 | 336.5351 | 142.2551
0.63304 | 284.5102 | 199.78 | 289.0567 | 63.4451 | 336.4751 | 142.2551
0.63304 | 284.5102 | 199.66 | 289.1767 | 63.4451 | 336.5951 | 142.2551
0.63304 | 284.5102 | 199.84 | 288.9967 | 63.4451 | 336.4151 | 142.2551
0.63426 | 284.8151 | 199.66 | 289.2784 | 63.3715 | 336.7476 | 142.4076
0.63426 | 284.5065 | 199.66 | 289.1755 | 63.3226 | 336.5932 | 142.2532
0.63426 | 284.8151 | 199.66 | 289.2784 | 63.3715 | 336.7476 | 142.4076
0.63426 | 284.8151 | 199.66 | 289.2784 | 63.3715 | 336.7476 | 142.4076
0.63426 | 284.5065 | 199.6 | 289.2355 | 63.3226 | 336.6532 | 142.2532
0.63426 | 284.8151 | 199.48 | 289.4584 | 63.3715 | 336.9276 | 142.4076
0.63548 | 284.8114 | 199.6 | 289.3371 | 63.2494 | 336.8057 | 142.4057
0.63548 | 284.8114 | 199.84 | 289.0971 | 63.2494 | 336.5657 | 142.4057
0.63548 | 284.8114 | 199.72 | 289.2171 | 63.2494 | 336.6857 | 142.4057
0.63548 | 285.0943 | 199.96 | 289.0714 | 63.2941 | 336.5872 | 142.5472
0.63548 | 284.8114 | 199.6 | 289.3371 | 63.2494 | 336.8057 | 142.4057
0.63548 | 285.0943 | 199.54 | 289.4914 | 63.2941 | 337.0072 | 142.5472
0.63677 | 285.3733 | 199.84 | 289.2844 | 63.2099 | 336.8466 | 142.6866
0.63677 | 285.0903 | 199.6 | 289.4301 | 63.1653 | 336.9452 | 142.5452
0.63677 | 285.0903 | 199.6 | 289.4301 | 63.1653 | 336.9452 | 142.5452
0.63677 | 285.3733 | 199.72 | 289.4044 | 63.2099 | 336.9666 | 142.6866
0.63677 | 285.0903 | 199.72 | 289.3101 | 63.1653 | 336.8252 | 142.5452
0.63677 | 285.0903 | 199.84 | 289.1901 | 63.1653 | 336.7052 | 142.5452
0.63799 | 285.3695 | 199.9 | 289.2232 | 63.0886 | 336.7848 | 142.6848
0.63799 | 285.3695 | 199.72 | 289.4032 | 63.0886 | 336.9648 | 142.6848
0.63799 | 285.3695 | 199.72 | 289.4032 | 63.0886 | 336.9648 | 142.6848
0.63799 | 285.6782 | 199.72 | 289.5061 | 63.1372 | 337.1191 | 142.8391
0.63799 | 285.3695 | 199.96 | 289.1632 | 63.0886 | 336.7248 | 142.6848
0.63799 | 285.6782 | 199.72 | 289.5061 | 63.1372 | 337.1191 | 142.8391
0.63799 | 285.6782 | 199.84 | 289.3861 | 63.1372 | 336.9991 | 142.8391
0.63921 | 285.6744 | 200.03 | 289.1948 | 63.0162 | 336.8072 | 142.8372
0.63921 | 285.6744 | 200.03 | 289.1948 | 63.0162 | 336.8072 | 142.8372
0.63921 | 285.9573 | 200.21 | 289.1091 | 63.0607 | 336.7687 | 142.9787
0.63921 | 285.9573 | 199.9 | 289.4191 | 63.0607 | 337.0787 | 142.9787
0.63921 | 285.9573 | 200.03 | 289.2891 | 63.0607 | 336.9487 | 142.9787
0.63921 | 285.9573 | 199.96 | 289.3591 | 63.0607 | 337.0187 | 142.9787
0.6405 | 285.9533 | 200.21 | 289.1078 | 62.933 | 336.7667 | 142.9767
0.6405 | 285.9533 | 200.15 | 289.1678 | 62.933 | 336.8267 | 142.9767
0.6405 | 286.2363 | 200.15 | 289.2621 | 62.9774 | 336.9681 | 143.1181
0.6405 | 286.5449 | 200.09 | 289.425 | 63.0258 | 337.1825 | 143.2725
0.6405 | 286.2363 | 199.9 | 289.5121 | 62.9774 | 337.2181 | 143.1181
0.64171 | 286.5412 | 200.03 | 289.4837 | 62.9056 | 337.2406 | 143.2706
0.64171 | 286.5412 | 200.09 | 289.4237 | 62.9056 | 337.1806 | 143.2706
0.64171 | 286.5412 | 200.09 | 289.4237 | 62.9056 | 337.1806 | 143.2706
0.64171 | 286.5412 | 200.21 | 289.3037 | 62.9056 | 337.0606 | 143.2706
0.64171 | 287.107 | 200.21 | 289.4923 | 62.9942 | 337.3435 | 143.5535
0.64171 | 287.107 | 200.27 | 289.4323 | 62.9942 | 337.2835 | 143.5535
0.64293 | 287.1032 | 200.09 | 289.6111 | 62.8742 | 337.4616 | 143.5516
0.64293 | 287.1032 | 200.27 | 289.4311 | 62.8742 | 337.2816 | 143.5516
0.64293 | 287.1032 | 200.33 | 289.3711 | 62.8742 | 337.2216 | 143.5516
0.64293 | 287.4119 | 200.33 | 289.474 | 62.9224 | 337.3759 | 143.7059
0.64293 | 287.1032 | 200.33 | 289.3711 | 62.8742 | 337.2216 | 143.5516
0.64293 | 287.4119 | 200.27 | 289.534 | 62.9224 | 337.4359 | 143.7059
0.64415 | 287.4081 | 200.27 | 289.5327 | 62.8028 | 337.434 | 143.704
0.64415 | 287.691 | 200.21 | 289.687 | 62.8469 | 337.6355 | 143.8455
0.64415 | 287.4081 | 200.21 | 289.5927 | 62.8028 | 337.494 | 143.704
0.64415 | 287.691 | 200.39 | 289.507 | 62.8469 | 337.4555 | 143.8455
0.64415 | 287.691 | 200.51 | 289.387 | 62.8469 | 337.3355 | 143.8455
0.64415 | 287.691 | 200.45 | 289.447 | 62.8469 | 337.3955 | 143.8455
0.64544 | 287.687 | 200.27 | 289.6257 | 62.7207 | 337.5735 | 143.8435
0.64544 | 287.9699 | 200.45 | 289.54 | 62.7647 | 337.535 | 143.985
0.64544 | 287.9699 | 200.33 | 289.66 | 62.7647 | 337.655 | 143.985
0.64544 | 287.687 | 200.45 | 289.4457 | 62.7207 | 337.3935 | 143.8435
0.64544 | 287.9699 | 200.27 | 289.72 | 62.7647 | 337.715 | 143.985
0.64666 | 287.9661 | 200.57 | 289.4187 | 62.6458 | 337.4131 | 143.9831
0.64666 | 287.9661 | 200.63 | 289.3587 | 62.6458 | 337.3531 | 143.9831
0.64666 | 287.9661 | 200.51 | 289.4787 | 62.6458 | 337.4731 | 143.9831
0.64666 | 288.2748 | 200.45 | 289.6416 | 62.6938 | 337.6874 | 144.1374
0.64666 | 288.2748 | 200.51 | 289.5816 | 62.6938 | 337.6274 | 144.1374
0.64666 | 287.9661 | 200.51 | 289.4787 | 62.6458 | 337.4731 | 143.9831
0.64788 | 288.271 | 200.63 | 289.4603 | 62.5753 | 337.5055 | 144.1355
0.64788 | 288.5539 | 200.63 | 289.5546 | 62.6192 | 337.6469 | 144.2769
0.64788 | 288.271 | 200.63 | 289.4603 | 62.5753 | 337.5055 | 144.1355
0.64788 | 288.271 | 200.57 | 289.5203 | 62.5753 | 337.5655 | 144.1355
0.64788 | 288.271 | 200.51 | 289.5803 | 62.5753 | 337.6255 | 144.1355
0.64788 | 288.5539 | 200.63 | 289.5546 | 62.6192 | 337.6469 | 144.2769
0.6491 | 288.5501 | 200.57 | 289.6134 | 62.501 | 337.705 | 144.275
0.6491 | 288.5501 | 200.69 | 289.4934 | 62.501 | 337.585 | 144.275
0.6491 | 288.5501 | 200.69 | 289.4934 | 62.501 | 337.585 | 144.275
0.6491 | 288.5501 | 200.82 | 289.3634 | 62.501 | 337.455 | 144.275
0.6491 | 288.5501 | 200.88 | 288.3034 | 62.501 | 336.395 | 144.275
0.6491 | 288.833 | 200.76 | 289.5177 | 62.5448 | 337.6565 | 144.4165
0.65039 | 288.8289 | 200.76 | 289.5163 | 62.4201 | 337.6545 | 144.4145
0.65039 | 289.1376 | 200.69 | 289.6892 | 62.4678 | 337.8788 | 144.5688
0.65039 | 288.8289 | 201 | 289.2763 | 62.4201 | 337.4145 | 144.4145
0.65039 | 289.1376 | 200.88 | 289.4992 | 62.4678 | 337.6888 | 144.5688
0.65039 | 289.1376 | 200.94 | 289.4392 | 62.4678 | 337.6288 | 144.5688
0.65039 | 289.1376 | 201.12 | 289.2592 | 62.4678 | 337.4488 | 144.5688
0.65161 | 289.1337 | 201 | 289.3779 | 62.3504 | 337.5669 | 144.5669
0.65161 | 289.1337 | 200.94 | 289.4379 | 62.3504 | 337.6269 | 144.5669
0.65161 | 289.4167 | 201.06 | 289.4122 | 62.394 | 337.6483 | 144.7083
0.65161 | 289.4167 | 200.88 | 289.5922 | 62.394 | 337.8283 | 144.7083
0.65161 | 289.1337 | 201 | 289.3779 | 62.3504 | 337.5669 | 144.5669
0.65283 | 289.4128 | 200.88 | 289.5909 | 62.2769 | 337.8264 | 144.7064
0.65283 | 289.7215 | 201.12 | 289.4538 | 62.3244 | 337.7407 | 144.8607
0.65283 | 289.1299 | 200.82 | 289.5566 | 62.2334 | 337.745 | 144.565
0.65283 | 289.4128 | 201.06 | 289.4109 | 62.2769 | 337.6464 | 144.7064
0.65283 | 289.7215 | 201.06 | 289.5138 | 62.3244 | 337.8007 | 144.8607
0.65283 | 289.4128 | 200.94 | 289.5309 | 62.2769 | 337.7664 | 144.7064
0.65412 | 289.7174 | 201.06 | 289.5125 | 62.2009 | 337.7987 | 144.8587
0.65412 | 289.7174 | 201.24 | 289.3325 | 62.2009 | 337.6187 | 144.8587
0.65412 | 289.7174 | 201.06 | 289.5125 | 62.2009 | 337.7987 | 144.8587
0.65412 | 289.7174 | 201.12 | 289.4525 | 62.2009 | 337.7387 | 144.8587
0.65412 | 290.0003 | 201.18 | 289.4868 | 62.2443 | 337.8202 | 145.0002
0.65412 | 290.0003 | 201.3 | 289.3668 | 62.2443 | 337.7002 | 145.0002
0.65533 | 289.7136 | 201.06 | 289.5112 | 62.0846 | 337.7968 | 144.8568
0.65533 | 289.7136 | 201.18 | 289.3912 | 62.0846 | 337.6768 | 144.8568
0.65533 | 290.2794 | 201.24 | 289.5198 | 62.1714 | 337.8997 | 145.1397
0.65533 | 289.9965 | 201.12 | 289.5455 | 62.128 | 337.8782 | 144.9982
0.65533 | 289.9965 | 200.94 | 289.7255 | 62.128 | 338.0582 | 144.9982
0.65533 | 290.2794 | 201.18 | 289.5798 | 62.1714 | 337.9597 | 145.1397
0.65655 | 290.2755 | 201.06 | 289.6985 | 62.0554 | 338.0778 | 145.1378
0.65655 | 290.2755 | 201.06 | 289.6985 | 62.0554 | 338.0778 | 145.1378
0.65655 | 290.2755 | 201.18 | 289.5785 | 62.0554 | 337.9578 | 145.1378
0.65655 | 290.2755 | 201.24 | 289.5185 | 62.0554 | 337.8978 | 145.1378
0.65655 | 290.5842 | 201.24 | 289.6214 | 62.1026 | 338.0521 | 145.2921
0.65655 | 290.5842 | 201.43 | 289.4314 | 62.1026 | 337.8621 | 145.2921
0.65655 | 290.5842 | 201.24 | 289.6214 | 62.1026 | 338.0521 | 145.2921
0.65777 | 290.5803 | 201.18 | 289.6801 | 61.987 | 338.1102 | 145.2902
0.65777 | 290.8632 | 201.3 | 289.6544 | 62.0302 | 338.1316 | 145.4316
0.65777 | 290.5803 | 201.36 | 289.5001 | 61.987 | 337.9302 | 145.2902
0.65777 | 290.5803 | 201.43 | 289.4301 | 61.987 | 337.8602 | 145.2902
0.65906 | 290.8591 | 201.49 | 289.463 | 61.9081 | 337.9396 | 145.4296
0.65906 | 290.8591 | 201.43 | 289.523 | 61.9081 | 337.9996 | 145.4296
0.65906 | 290.8591 | 201.3 | 289.653 | 61.9081 | 338.1296 | 145.4296
0.65906 | 290.8591 | 201.49 | 289.463 | 61.9081 | 337.9396 | 145.4296
0.65906 | 291.142 | 201.61 | 289.4373 | 61.9512 | 337.961 | 145.571
0.65906 | 290.8591 | 201.61 | 289.343 | 61.9081 | 337.8196 | 145.4296
0.65906 | 290.8591 | 201.49 | 289.463 | 61.9081 | 337.9396 | 145.4296
0.66028 | 291.1382 | 201.49 | 289.5561 | 61.8363 | 338.0791 | 145.5691
0.66028 | 291.1382 | 201.3 | 289.7461 | 61.8363 | 338.2691 | 145.5691
0.66028 | 291.1382 | 201.36 | 289.6861 | 61.8363 | 338.2091 | 145.5691
0.66028 | 291.1382 | 201.61 | 289.4361 | 61.8363 | 337.9591 | 145.5691
0.6615 | 291.4429 | 201.36 | 289.7876 | 61.7687 | 338.3615 | 145.7215
0.6615 | 291.1343 | 201.43 | 289.6148 | 61.7218 | 338.1372 | 145.5672
0.6615 | 291.4429 | 201.55 | 289.5976 | 61.7687 | 338.1715 | 145.7215
0.6615 | 291.4429 | 201.36 | 289.7876 | 61.7687 | 338.3615 | 145.7215
0.6615 | 291.1343 | 201.43 | 289.6148 | 61.7218 | 338.1372 | 145.5672
0.6615 | 291.4429 | 201.49 | 289.6576 | 61.7687 | 338.2315 | 145.7215
0.66279 | 291.7217 | 201.67 | 289.5706 | 61.6907 | 338.1909 | 145.8609
0.66279 | 291.4389 | 201.61 | 289.5363 | 61.6478 | 338.1094 | 145.7194
0.66279 | 291.4389 | 201.67 | 289.4763 | 61.6478 | 338.0494 | 145.7194
0.66279 | 291.7217 | 201.61 | 289.6306 | 61.6907 | 338.2509 | 145.8609
0.66279 | 291.4389 | 201.73 | 289.4163 | 61.6478 | 337.9894 | 145.7194
0.66279 | 291.7217 | 201.67 | 289.5706 | 61.6907 | 338.1909 | 145.8609
0.66401 | 291.7179 | 201.67 | 289.5693 | 61.5769 | 338.1889 | 145.8589
0.66279 | 292.0046 | 201.67 | 289.6649 | 61.7336 | 338.3323 | 146.0023
0.66401 | 291.7179 | 201.73 | 289.5093 | 61.5769 | 338.1289 | 145.8589
0.66401 | 292.0008 | 201.79 | 289.5436 | 61.6197 | 338.2104 | 146.0004
0.66401 | 292.0008 | 201.43 | 289.9036 | 61.6197 | 338.5704 | 146.0004
0.66401 | 291.7179 | 201.73 | 289.5093 | 61.5769 | 338.1289 | 145.8589
0.66401 | 292.0008 | 201.49 | 289.8436 | 61.6197 | 338.5104 | 146.0004
0.66523 | 291.714 | 201.61 | 289.628 | 61.4635 | 338.247 | 145.857
0.66523 | 291.714 | 201.73 | 289.508 | 61.4635 | 338.127 | 145.857
0.66523 | 291.9969 | 201.49 | 289.8423 | 61.5063 | 338.5084 | 145.9984
0.66523 | 291.714 | 201.55 | 289.688 | 61.4635 | 338.307 | 145.857
0.66523 | 291.9969 | 201.73 | 289.6023 | 61.5063 | 338.2684 | 145.9984
0.66523 | 291.9969 | 201.85 | 289.4823 | 61.5063 | 338.1484 | 145.9984
0.66523 | 291.714 | 201.73 | 289.508 | 61.4635 | 338.127 | 145.857
0.66523 | 291.9969 | 201.73 | 289.6023 | 61.5063 | 338.2684 | 145.9984
0.66645 | 291.7102 | 201.61 | 289.6267 | 61.3506 | 338.2451 | 145.8551
0.66645 | 291.993 | 201.79 | 289.541 | 61.3932 | 338.2065 | 145.9965
0.66645 | 291.993 | 201.73 | 289.601 | 61.3932 | 338.2665 | 145.9965
0.66645 | 291.993 | 201.73 | 289.601 | 61.3932 | 338.2665 | 145.9965
0.66645 | 291.993 | 201.73 | 289.601 | 61.3932 | 338.2665 | 145.9965
0.66645 | 291.993 | 201.73 | 289.601 | 61.3932 | 338.2665 | 145.9965
0.66774 | 291.989 | 201.67 | 289.6597 | 61.274 | 338.3245 | 145.9945
0.66774 | 291.7061 | 201.61 | 289.6254 | 61.2314 | 338.243 | 145.853
0.66774 | 291.989 | 201.85 | 289.4797 | 61.274 | 338.1445 | 145.9945
0.66774 | 291.989 | 201.67 | 289.6597 | 61.274 | 338.3245 | 145.9945
0.66774 | 291.989 | 201.91 | 289.4197 | 61.274 | 338.0845 | 145.9945
0.66774 | 292.5804 | 201.79 | 289.7368 | 61.363 | 338.5002 | 146.2902
0.66895 | 291.9851 | 201.67 | 289.6584 | 61.1618 | 338.3225 | 145.9925
0.66774 | 292.5804 | 201.97 | 289.5568 | 61.363 | 338.3202 | 146.2902
0.66895 | 291.9851 | 201.85 | 289.4784 | 61.1618 | 338.1425 | 145.9925
0.66895 | 292.5765 | 201.91 | 289.6155 | 61.2506 | 338.3783 | 146.2883
0.66895 | 292.8594 | 202.1 | 289.5198 | 61.2931 | 338.3297 | 146.4297
0.66895 | 292.5765 | 202.03 | 289.4955 | 61.2506 | 338.2583 | 146.2883
0.67017 | 292.8555 | 202.34 | 289.2785 | 61.1811 | 338.0878 | 146.4278
0.66895 | 292.5765 | 201.97 | 289.5555 | 61.2506 | 338.3183 | 146.2883
0.67017 | 292.8555 | 202.34 | 289.2785 | 61.1811 | 338.0878 | 146.4278
0.67017 | 293.1641 | 202.34 | 289.3814 | 61.2273 | 338.242 | 146.582
0.67017 | 292.8555 | 202.46 | 289.1585 | 61.1811 | 337.9678 | 146.4278
0.67017 | 293.1641 | 202.34 | 289.3814 | 61.2273 | 338.242 | 146.582
0.67017 | 293.1641 | 202.28 | 289.4414 | 61.2273 | 338.302 | 146.582
0.67146 | 293.16 | 202.4 | 289.32 | 61.109 | 338.18 | 146.58
0.67146 | 293.4429 | 202.34 | 289.4743 | 61.1514 | 338.3814 | 146.7214
0.67146 | 293.4429 | 202.46 | 289.3543 | 61.1514 | 338.2614 | 146.7214
0.67146 | 293.4429 | 202.52 | 289.2943 | 61.1514 | 338.2014 | 146.7214
0.67268 | 293.439 | 202.52 | 289.293 | 61.04 | 338.1995 | 146.7195
0.67268 | 293.439 | 202.64 | 289.173 | 61.04 | 338.0795 | 146.7195
0.67268 | 293.439 | 202.83 | 288.983 | 61.04 | 337.8895 | 146.7195
0.67268 | 293.7218 | 202.77 | 289.1373 | 61.0823 | 338.0909 | 146.8609
0.67268 | 293.7218 | 202.7 | 289.2073 | 61.0823 | 338.1609 | 146.8609
0.67268 | 293.7218 | 202.83 | 289.0773 | 61.0823 | 338.0309 | 146.8609
0.67268 | 294.0304 | 202.7 | 290.3101 | 61.1284 | 339.3152 | 147.0152
0.67268 | 294.0304 | 202.83 | 289.1801 | 61.1284 | 338.1852 | 147.0152
0.6739 | 294.0265 | 202.83 | 289.1788 | 61.0172 | 338.1833 | 147.0133
0.6739 | 294.3094 | 202.83 | 289.2731 | 61.0594 | 338.3247 | 147.1547
0.6739 | 294.3094 | 203.07 | 290.0331 | 61.0594 | 339.0847 | 147.1547
0.6739 | 294.0265 | 202.89 | 289.1188 | 61.0172 | 338.1233 | 147.0133
0.6739 | 294.3094 | 203.07 | 289.0331 | 61.0594 | 338.0847 | 147.1547
0.67512 | 294.5883 | 203.01 | 290.1861 | 60.9907 | 339.2842 | 147.2942
0.67512 | 294.3055 | 202.77 | 289.3318 | 60.9486 | 338.3827 | 147.1527
0.67512 | 294.5883 | 202.89 | 290.3061 | 60.9907 | 339.4042 | 147.2942
0.67512 | 294.5883 | 203.13 | 290.0661 | 60.9907 | 339.1642 | 147.2942
0.67512 | 294.3055 | 202.89 | 290.2118 | 60.9486 | 339.2627 | 147.1527
0.67512 | 294.5883 | 203.07 | 289.1261 | 60.9907 | 338.2242 | 147.2942
0.67641 | 294.8928 | 203.01 | 290.2876 | 60.9196 | 339.4364 | 147.4464
0.67641 | 294.5842 | 203.13 | 289.0647 | 60.8738 | 338.1621 | 147.2921
0.67641 | 294.8928 | 203.13 | 290.1676 | 60.9196 | 339.3164 | 147.4464
0.67641 | 294.8928 | 202.89 | 290.4076 | 60.9196 | 339.5564 | 147.4464
0.67641 | 294.8928 | 203.31 | 289.9876 | 60.9196 | 339.1364 | 147.4464
0.67763 | 295.1717 | 203.44 | 289.9506 | 60.8514 | 339.1458 | 147.5858
0.67763 | 294.8889 | 203.19 | 290.1063 | 60.8095 | 339.2544 | 147.4444
0.67763 | 294.8889 | 203.13 | 289.1663 | 60.8095 | 338.3144 | 147.4444
0.67763 | 295.1717 | 203.19 | 290.2006 | 60.8514 | 339.3958 | 147.5858
0.67763 | 294.8889 | 203.25 | 290.0463 | 60.8095 | 339.1944 | 147.4444
0.67885 | 295.1678 | 203.25 | 289.1393 | 60.7416 | 338.3339 | 147.5839
0.67885 | 295.4763 | 203.37 | 289.1221 | 60.7873 | 338.3682 | 147.7382
0.67885 | 295.1678 | 203.31 | 289.0793 | 60.7416 | 338.2739 | 147.5839
0.67885 | 295.1678 | 203.19 | 289.1993 | 60.7416 | 338.3939 | 147.5839
0.67885 | 295.4763 | 203.37 | 290.1221 | 60.7873 | 339.3682 | 147.7382
0.67885 | 295.4763 | 203.5 | 289.9921 | 60.7873 | 339.2382 | 147.7382
0.68014 | 295.4722 | 203.44 | 289.0507 | 60.6713 | 338.2961 | 147.7361
0.68014 | 295.755 | 203.25 | 290.335 | 60.7131 | 339.6275 | 147.8775
0.68014 | 295.755 | 203.74 | 289.845 | 60.7131 | 339.1375 | 147.8775
0.68014 | 295.755 | 203.5 | 290.085 | 60.7131 | 339.3775 | 147.8775
0.68014 | 295.755 | 203.31 | 290.275 | 60.7131 | 339.5675 | 147.8775
0.68014 | 296.0379 | 203.68 | 289.9993 | 60.7549 | 339.3389 | 148.0189
0.68136 | 295.7511 | 203.5 | 290.0837 | 60.6039 | 339.3756 | 147.8756
0.68136 | 295.7511 | 203.19 | 289.3937 | 60.6039 | 338.6856 | 147.8756
0.68136 | 296.034 | 203.37 | 289.308 | 60.6457 | 338.647 | 148.017
0.68136 | 295.7511 | 203.31 | 290.2737 | 60.6039 | 339.5656 | 147.8756
0.68136 | 296.034 | 203.37 | 290.308 | 60.6457 | 339.647 | 148.017
0.68136 | 296.034 | 203.5 | 290.178 | 60.6457 | 339.517 | 148.017
0.68257 | 296.0301 | 203.62 | 290.0567 | 60.5368 | 339.395 | 148.015
0.68257 | 296.3386 | 203.37 | 290.4095 | 60.5822 | 339.7993 | 148.1693
0.68257 | 296.3386 | 203.56 | 290.2195 | 60.5822 | 339.6093 | 148.1693
0.68257 | 296.0301 | 203.56 | 289.1167 | 60.5368 | 338.455 | 148.015
0.68257 | 296.3386 | 203.44 | 289.3395 | 60.5822 | 338.7293 | 148.1693
0.68257 | 296.3386 | 203.37 | 290.4095 | 60.5822 | 339.7993 | 148.1693
0.68379 | 296.3347 | 203.31 | 290.4682 | 60.4737 | 339.8573 | 148.1673
0.68379 | 296.6175 | 203.62 | 290.2525 | 60.5152 | 339.6888 | 148.3088
0.68379 | 296.6175 | 203.62 | 289.2525 | 60.5152 | 338.6888 | 148.3088
0.68379 | 296.3347 | 203.44 | 290.3382 | 60.4737 | 339.7273 | 148.1673
0.68379 | 296.6175 | 203.74 | 290.1325 | 60.5152 | 339.5688 | 148.3088
0.68379 | 296.3347 | 203.62 | 290.1582 | 60.4737 | 339.5473 | 148.1673
0.68379 | 296.6175 | 203.68 | 290.1925 | 60.5152 | 339.6288 | 148.3088
0.68508 | 296.6134 | 203.74 | 290.1311 | 60.4007 | 339.5667 | 148.3067
0.68508 | 296.6134 | 203.62 | 290.2511 | 60.4007 | 339.6867 | 148.3067
0.68508 | 296.6134 | 203.86 | 290.0111 | 60.4007 | 339.4467 | 148.3067
0.68508 | 296.8962 | 203.74 | 290.2254 | 60.4421 | 339.7081 | 148.4481
0.6863 | 296.8923 | 203.68 | 289.2841 | 60.3342 | 338.7661 | 148.4461
0.6863 | 296.8923 | 203.56 | 290.4041 | 60.3342 | 339.8861 | 148.4461
0.6863 | 296.8923 | 203.74 | 290.2241 | 60.3342 | 339.7061 | 148.4461
0.6863 | 296.8923 | 203.74 | 290.2241 | 60.3342 | 339.7061 | 148.4461
0.6863 | 296.8923 | 203.86 | 289.1041 | 60.3342 | 338.5861 | 148.4461
0.6863 | 297.2008 | 203.86 | 290.2069 | 60.3794 | 339.7404 | 148.6004
0.68752 | 296.8883 | 203.86 | 289.1028 | 60.2267 | 338.5842 | 148.4442
0.68752 | 297.1969 | 203.68 | 290.3856 | 60.2718 | 339.9184 | 148.5984
0.68752 | 297.4797 | 203.62 | 290.5399 | 60.3132 | 340.1198 | 148.7398
0.68752 | 297.1969 | 203.8 | 290.2656 | 60.2718 | 339.7984 | 148.5984
0.68752 | 297.4797 | 203.92 | 289.2399 | 60.3132 | 338.8198 | 148.7398
0.68752 | 297.4797 | 203.74 | 290.4199 | 60.3132 | 339.9998 | 148.7398
0.68874 | 297.4757 | 203.86 | 290.2986 | 60.2059 | 339.8779 | 148.7379
0.68874 | 297.4757 | 203.74 | 289.4186 | 60.2059 | 338.9979 | 148.7379
0.68874 | 297.4757 | 203.86 | 289.2986 | 60.2059 | 338.8779 | 148.7379
0.68874 | 297.4757 | 203.74 | 289.4186 | 60.2059 | 338.9979 | 148.7379
0.68874 | 297.7585 | 203.74 | 289.5128 | 60.2471 | 339.1393 | 148.8793
0.68874 | 297.4757 | 203.74 | 289.4186 | 60.2059 | 338.9979 | 148.7379
0.68874 | 297.4757 | 203.62 | 289.5386 | 60.2059 | 339.1179 | 148.7379
0.69003 | 297.7544 | 204.11 | 289.1415 | 60.1339 | 338.7672 | 148.8772
0.69003 | 297.7544 | 204.04 | 289.2115 | 60.1339 | 338.8372 | 148.8772
0.69003 | 297.7544 | 203.98 | 290.2715 | 60.1339 | 339.8972 | 148.8772
0.69003 | 297.7544 | 203.8 | 290.4515 | 60.1339 | 340.0772 | 148.8772
0.69125 | 297.7505 | 204.04 | 290.2102 | 60.0273 | 339.8352 | 148.8752
0.69125 | 297.7505 | 203.98 | 290.2702 | 60.0273 | 339.8952 | 148.8752
0.69125 | 298.3418 | 203.98 | 290.4673 | 60.1132 | 340.1909 | 149.1709
0.69125 | 297.7505 | 203.86 | 289.3902 | 60.0273 | 339.0152 | 148.8752
0.69125 | 297.7505 | 204.04 | 289.2102 | 60.0273 | 338.8352 | 148.8752
0.69125 | 298.3418 | 204.04 | 289.4073 | 60.1132 | 339.1309 | 149.1709
0.69125 | 297.7505 | 203.92 | 290.3302 | 60.0273 | 339.9552 | 148.8752
0.69247 | 298.3378 | 204.04 | 290.4059 | 60.0069 | 340.1289 | 149.1689
0.69247 | 297.7465 | 204.11 | 290.1388 | 59.9211 | 339.7633 | 148.8733
0.69247 | 298.3378 | 203.98 | 290.4659 | 60.0069 | 340.1889 | 149.1689
0.69247 | 298.6206 | 204.17 | 290.3702 | 60.0479 | 340.1403 | 149.3103
0.69247 | 298.3378 | 203.8 | 289.6459 | 60.0069 | 339.3689 | 149.1689
0.69247 | 298.6206 | 204.04 | 290.5002 | 60.0479 | 340.2703 | 149.3103
0.69376 | 298.6164 | 203.92 | 290.6188 | 59.9356 | 340.3882 | 149.3082
0.69376 | 298.3337 | 203.98 | 289.4646 | 59.8947 | 339.1868 | 149.1668
0.69376 | 298.6164 | 204.04 | 289.4988 | 59.9356 | 339.2682 | 149.3082
0.69376 | 298.9249 | 204.04 | 289.6016 | 59.9803 | 339.4225 | 149.4625
0.69376 | 298.6164 | 204.11 | 290.4288 | 59.9356 | 340.1982 | 149.3082
0.69498 | 298.921 | 203.98 | 289.6603 | 59.8746 | 339.4805 | 149.4605
0.69498 | 298.921 | 204.04 | 290.6003 | 59.8746 | 340.4205 | 149.4605
0.69498 | 298.6125 | 204.11 | 290.4275 | 59.83 | 340.1963 | 149.3063
0.69498 | 299.2038 | 204.29 | 289.4446 | 59.9154 | 339.3119 | 149.6019
0.69498 | 298.921 | 204.11 | 290.5303 | 59.8746 | 340.3505 | 149.4605
0.69619 | 298.9171 | 204.29 | 289.349 | 59.7692 | 339.1685 | 149.4585
0.69619 | 299.1998 | 204.17 | 289.5633 | 59.81 | 339.4299 | 149.5999
0.69619 | 298.9171 | 204.04 | 289.599 | 59.7692 | 339.4185 | 149.4585
0.69619 | 298.9171 | 204.23 | 290.409 | 59.7692 | 340.2285 | 149.4585
0.69619 | 299.1998 | 204.11 | 289.6233 | 59.81 | 339.4899 | 149.5999
0.69619 | 299.1998 | 204.04 | 289.6933 | 59.81 | 339.5599 | 149.5999
0.69741 | 299.1959 | 204.23 | 289.502 | 59.7049 | 339.3679 | 149.5979
0.69741 | 299.4787 | 204.41 | 289.4162 | 59.7457 | 339.3293 | 149.7393
0.69741 | 299.1959 | 204.29 | 289.442 | 59.7049 | 339.3079 | 149.5979
0.69741 | 299.1959 | 204.35 | 289.382 | 59.7049 | 339.2479 | 149.5979
0.69741 | 299.4787 | 204.41 | 290.4162 | 59.7457 | 340.3293 | 149.7393
0.6987 | 299.4745 | 204.41 | 290.4148 | 59.6347 | 340.3272 | 149.7372
0.6987 | 299.4745 | 204.41 | 290.4148 | 59.6347 | 340.3272 | 149.7372
0.6987 | 299.4745 | 204.41 | 290.4148 | 59.6347 | 340.3272 | 149.7372
0.6987 | 299.4745 | 204.35 | 289.4748 | 59.6347 | 339.3872 | 149.7372
0.6987 | 299.4745 | 204.41 | 290.4148 | 59.6347 | 340.3272 | 149.7372
0.6987 | 299.783 | 204.29 | 290.6377 | 59.6791 | 340.6015 | 149.8915
0.69992 | 299.4705 | 204.47 | 289.3535 | 59.5303 | 339.2653 | 149.7353
0.69992 | 299.779 | 204.29 | 290.6363 | 59.5746 | 340.5995 | 149.8895
0.69992 | 299.779 | 204.23 | 289.6963 | 59.5746 | 339.6595 | 149.8895
0.69992 | 299.779 | 204.35 | 289.5763 | 59.5746 | 339.5395 | 149.8895
0.69992 | 300.0618 | 204.29 | 290.7306 | 59.6152 | 340.7409 | 150.0309
0.69992 | 299.779 | 204.23 | 290.6963 | 59.5746 | 340.6595 | 149.8895
0.69992 | 299.779 | 204.41 | 290.5163 | 59.5746 | 340.4795 | 149.8895
0.70114 | 300.0578 | 204.41 | 290.6093 | 59.511 | 340.6189 | 150.0289
0.70114 | 300.0578 | 204.35 | 290.6693 | 59.511 | 340.6789 | 150.0289
0.70114 | 300.0578 | 204.35 | 290.6693 | 59.511 | 340.6789 | 150.0289
0.70114 | 300.3406 | 204.35 | 289.7635 | 59.5516 | 339.8203 | 150.1703
0.70114 | 300.0578 | 204.47 | 289.5493 | 59.511 | 339.5589 | 150.0289
0.70243 | 300.0537 | 204.35 | 289.6679 | 59.4011 | 339.6768 | 150.0268
0.70243 | 300.3364 | 204.35 | 289.7621 | 59.4416 | 339.8182 | 150.1682
0.70243 | 300.3364 | 204.41 | 289.7021 | 59.4416 | 339.7582 | 150.1682
0.70243 | 300.3364 | 204.53 | 289.5821 | 59.4416 | 339.6382 | 150.1682
0.70243 | 300.6449 | 204.59 | 289.625 | 59.4857 | 339.7324 | 150.3224
0.70365 | 300.6409 | 204.71 | 289.5036 | 59.3821 | 339.6105 | 150.3205
0.70365 | 300.6409 | 204.29 | 289.9236 | 59.3821 | 340.0305 | 150.3205
0.70365 | 300.6409 | 204.53 | 289.6836 | 59.3821 | 339.7905 | 150.3205
0.70365 | 300.9237 | 204.47 | 289.8379 | 59.4225 | 339.9918 | 150.4618
0.70365 | 300.6409 | 204.65 | 289.5636 | 59.3821 | 339.6705 | 150.3205
0.70365 | 300.9237 | 204.71 | 289.5979 | 59.4225 | 339.7518 | 150.4618
0.70365 | 300.9237 | 204.53 | 289.7779 | 59.4225 | 339.9318 | 150.4618
0.70487 | 300.637 | 204.65 | 289.5623 | 59.2789 | 339.6685 | 150.3185
0.70487 | 300.9197 | 204.65 | 289.6566 | 59.3192 | 339.8099 | 150.4599
0.70487 | 301.2282 | 204.84 | 290.5694 | 59.3632 | 340.7741 | 150.6141
0.70487 | 301.2282 | 204.78 | 289.6294 | 59.3632 | 339.8341 | 150.6141
0.70487 | 301.2282 | 204.65 | 289.7594 | 59.3632 | 339.9641 | 150.6141
0.70487 | 301.2282 | 204.71 | 289.6994 | 59.3632 | 339.9041 | 150.6141
0.70609 | 301.507 | 204.78 | 289.7223 | 59.3004 | 339.9735 | 150.7535
0.70609 | 301.2242 | 204.71 | 289.6981 | 59.2601 | 339.9021 | 150.6121
0.70609 | 301.2242 | 204.84 | 289.5681 | 59.2601 | 339.7721 | 150.6121
0.70609 | 301.507 | 204.9 | 289.6023 | 59.3004 | 339.8535 | 150.7535
0.70609 | 301.507 | 204.78 | 289.7223 | 59.3004 | 339.9735 | 150.7535
0.70738 | 301.5028 | 204.71 | 290.7909 | 59.1916 | 341.0414 | 150.7514
0.70738 | 301.7855 | 204.9 | 289.6952 | 59.2318 | 339.9928 | 150.8928
0.70738 | 301.5028 | 205.14 | 289.3609 | 59.1916 | 339.6114 | 150.7514
0.70738 | 301.5028 | 204.9 | 289.6009 | 59.1916 | 339.8514 | 150.7514
0.70738 | 301.7855 | 204.9 | 290.6952 | 59.2318 | 340.9928 | 150.8928
0.70738 | 301.7855 | 204.9 | 289.6952 | 59.2318 | 339.9928 | 150.8928
0.70738 | 301.7855 | 204.84 | 290.7552 | 59.2318 | 341.0528 | 150.8928
0.7086 | 301.7815 | 204.65 | 289.9438 | 59.1293 | 340.2408 | 150.8908
0.7086 | 302.09 | 204.78 | 290.9167 | 59.1731 | 341.265 | 151.045
0.7086 | 301.7815 | 204.84 | 290.7538 | 59.1293 | 341.0508 | 150.8908
0.7086 | 301.7815 | 205.08 | 290.5138 | 59.1293 | 340.8108 | 150.8908
0.7086 | 302.09 | 205.02 | 290.6767 | 59.1731 | 341.025 | 151.045
0.7086 | 302.09 | 204.84 | 290.8567 | 59.1731 | 341.205 | 151.045
0.70981 | 302.086 | 204.96 | 290.7353 | 59.0709 | 341.083 | 151.043
0.70981 | 302.086 | 205.02 | 289.6753 | 59.0709 | 340.023 | 151.043
0.70981 | 302.3688 | 204.9 | 290.8896 | 59.111 | 341.2844 | 151.1844
0.70981 | 302.086 | 205.08 | 289.6153 | 59.0709 | 339.963 | 151.043
0.70981 | 302.3688 | 205.02 | 289.7696 | 59.111 | 340.1644 | 151.1844
0.7111 | 302.3645 | 205.08 | 289.7082 | 59.0031 | 340.1023 | 151.1823
0.7111 | 302.0818 | 204.9 | 289.7939 | 58.9631 | 340.1409 | 151.0409
0.7111 | 302.6473 | 204.96 | 289.9224 | 59.0431 | 340.3636 | 151.3236
0.7111 | 302.6473 | 204.96 | 289.9224 | 59.0431 | 340.3636 | 151.3236
0.7111 | 302.3645 | 204.84 | 289.9482 | 59.0031 | 340.3423 | 151.1823
0.71232 | 302.3605 | 204.9 | 289.8868 | 58.9016 | 340.2803 | 151.1803
0.71232 | 302.6433 | 204.9 | 289.9811 | 58.9415 | 340.4216 | 151.3216
0.71232 | 302.6433 | 204.96 | 289.9211 | 58.9415 | 340.3616 | 151.3216
0.71232 | 302.6433 | 205.02 | 289.8611 | 58.9415 | 340.3016 | 151.3216
0.71232 | 302.9517 | 204.9 | 290.0839 | 58.985 | 340.5759 | 151.4759
0.71232 | 302.6433 | 205.2 | 289.6811 | 58.9415 | 340.1216 | 151.3216
0.71232 | 302.9517 | 205.02 | 289.9639 | 58.985 | 340.4559 | 151.4759
0.71354 | 302.9477 | 205.08 | 289.9026 | 58.8837 | 340.3939 | 151.4739
0.71354 | 302.6393 | 205.08 | 289.7998 | 58.8403 | 340.2396 | 151.3196
0.71354 | 302.9477 | 205.02 | 289.9626 | 58.8837 | 340.4539 | 151.4739
0.71354 | 302.9477 | 205.14 | 289.8426 | 58.8837 | 340.3339 | 151.4739
0.71354 | 302.9477 | 205.14 | 290.8426 | 58.8837 | 341.3339 | 151.4739
0.71476 | 302.9437 | 205.08 | 290.9012 | 58.7827 | 341.3919 | 151.4719
0.71476 | 303.2265 | 205.08 | 289.9955 | 58.8225 | 340.5332 | 151.6132
0.71476 | 302.9437 | 204.9 | 291.0812 | 58.7827 | 341.5719 | 151.4719
0.71476 | 303.2265 | 205.02 | 290.0555 | 58.8225 | 340.5932 | 151.6132
0.71476 | 303.5092 | 205.26 | 290.9097 | 58.8622 | 341.4946 | 151.7546
0.71476 | 302.9437 | 205.2 | 290.7812 | 58.7827 | 341.2719 | 151.4719
0.71476 | 303.2265 | 205.2 | 290.8755 | 58.8225 | 341.4132 | 151.6132
0.71476 | 303.5092 | 205.26 | 290.9097 | 58.8622 | 341.4946 | 151.7546
0.71605 | 303.2222 | 205.14 | 290.9341 | 58.7159 | 341.4711 | 151.6111
0.71605 | 303.505 | 205.26 | 289.9083 | 58.7556 | 340.4925 | 151.7525
0.71605 | 303.505 | 205.32 | 290.8483 | 58.7556 | 341.4325 | 151.7525
0.71605 | 303.2222 | 205.45 | 289.6241 | 58.7159 | 340.1611 | 151.6111
0.71605 | 303.505 | 205.2 | 289.9683 | 58.7556 | 340.5525 | 151.7525
0.71605 | 303.505 | 205.32 | 290.8483 | 58.7556 | 341.4325 | 151.7525
0.71727 | 303.501 | 205.32 | 290.847 | 58.6552 | 341.4305 | 151.7505
0.71727 | 303.501 | 205.2 | 289.967 | 58.6552 | 340.5505 | 151.7505
0.71727 | 303.501 | 205.32 | 290.847 | 58.6552 | 341.4305 | 151.7505
0.71727 | 304.0921 | 205.45 | 290.914 | 58.738 | 341.5961 | 152.0461
0.71849 | 304.0881 | 205.51 | 290.8527 | 58.6378 | 341.5341 | 152.0441
0.71849 | 304.0881 | 205.38 | 290.9827 | 58.6378 | 341.6641 | 152.0441
0.71849 | 304.0881 | 205.02 | 291.3427 | 58.6378 | 342.0241 | 152.0441
0.71849 | 304.3708 | 205.45 | 291.0069 | 58.6773 | 341.7354 | 152.1854
0.71849 | 304.3708 | 205.45 | 291.0069 | 58.6773 | 341.7354 | 152.1854
0.71849 | 304.0881 | 205.45 | 289.9127 | 58.6378 | 340.5941 | 152.0441
0.71849 | 304.3708 | 205.57 | 290.8869 | 58.6773 | 341.6154 | 152.1854
0.71978 | 304.3666 | 205.51 | 290.9455 | 58.5716 | 341.6733 | 152.1833
0.71978 | 304.3666 | 205.69 | 289.7655 | 58.5716 | 340.4933 | 152.1833
0.71978 | 304.675 | 205.63 | 289.9283 | 58.6146 | 340.7075 | 152.3375
0.71978 | 304.675 | 205.45 | 290.1083 | 58.6146 | 340.8875 | 152.3375
0.71978 | 304.675 | 205.45 | 291.1083 | 58.6146 | 341.8875 | 152.3375
0.71978 | 304.675 | 205.75 | 289.8083 | 58.6146 | 340.5875 | 152.3375
0.721 | 304.9537 | 205.81 | 290.8412 | 58.5544 | 341.6669 | 152.4769
0.721 | 304.671 | 205.75 | 290.807 | 58.515 | 341.5855 | 152.3355
0.721 | 304.9537 | 205.75 | 290.9012 | 58.5544 | 341.7269 | 152.4769
0.721 | 304.9537 | 205.63 | 290.0212 | 58.5544 | 340.8469 | 152.4769
0.721 | 304.9537 | 205.38 | 290.2712 | 58.5544 | 341.0969 | 152.4769
0.721 | 305.2364 | 205.63 | 290.1155 | 58.5938 | 340.9882 | 152.6182
0.72222 | 305.2324 | 205.63 | 291.1141 | 58.4944 | 341.9862 | 152.6162
0.72222 | 304.9497 | 205.51 | 291.1399 | 58.455 | 341.9648 | 152.4748
0.72222 | 305.2324 | 205.45 | 290.2941 | 58.4944 | 341.1662 | 152.6162
0.72222 | 305.5408 | 205.51 | 290.3369 | 58.5373 | 341.2604 | 152.7704
0.72222 | 305.2324 | 205.69 | 291.0541 | 58.4944 | 341.9262 | 152.6162
0.72343 | 305.2284 | 205.75 | 289.9928 | 58.3953 | 340.8642 | 152.6142
0.72343 | 305.2284 | 205.57 | 291.1728 | 58.3953 | 342.0442 | 152.6142
0.72343 | 305.2284 | 205.69 | 290.0528 | 58.3953 | 340.9242 | 152.6142
0.72343 | 305.5368 | 205.87 | 290.9756 | 58.4381 | 341.8984 | 152.7684
0.72343 | 305.5368 | 205.69 | 291.1556 | 58.4381 | 342.0784 | 152.7684
0.72472 | 305.5325 | 205.75 | 290.0942 | 58.3335 | 341.0163 | 152.7663
0.72472 | 305.8152 | 205.75 | 291.1884 | 58.3727 | 342.1576 | 152.9076
0.72472 | 305.5325 | 205.75 | 291.0942 | 58.3335 | 342.0163 | 152.7663
0.72472 | 305.5325 | 205.69 | 291.1542 | 58.3335 | 342.0763 | 152.7663
0.72472 | 305.8152 | 205.75 | 291.1884 | 58.3727 | 342.1576 | 152.9076
0.72472 | 305.5325 | 205.63 | 291.2142 | 58.3335 | 342.1363 | 152.7663
0.72472 | 305.8152 | 205.93 | 291.0084 | 58.3727 | 341.9776 | 152.9076
0.72594 | 306.0939 | 205.81 | 290.2213 | 58.3133 | 341.2369 | 153.0469
0.72594 | 305.8112 | 205.69 | 291.2471 | 58.2741 | 342.2156 | 152.9056
0.72594 | 305.8112 | 205.99 | 290.9471 | 58.2741 | 341.9156 | 152.9056
0.72594 | 306.0939 | 205.69 | 291.3413 | 58.3133 | 342.3569 | 153.0469
0.72594 | 305.8112 | 205.87 | 291.0671 | 58.2741 | 342.0356 | 152.9056
0.72716 | 306.0899 | 205.99 | 290.04 | 58.215 | 341.0549 | 153.0449
0.72716 | 306.0899 | 205.87 | 290.16 | 58.215 | 341.1749 | 153.0449
0.72716 | 306.0899 | 205.81 | 291.22 | 58.215 | 342.2349 | 153.0449
0.72716 | 306.0899 | 205.81 | 291.22 | 58.215 | 342.2349 | 153.0449
0.72716 | 306.3983 | 205.93 | 291.2028 | 58.2576 | 342.2691 | 153.1991
0.72845 | 306.0856 | 205.75 | 291.2785 | 58.1113 | 342.2928 | 153.0428
0.72845 | 306.394 | 205.99 | 290.1413 | 58.1538 | 341.207 | 153.197
0.72845 | 306.0856 | 205.93 | 291.0985 | 58.1113 | 342.1128 | 153.0428
0.72845 | 306.0856 | 205.93 | 291.0985 | 58.1113 | 342.1128 | 153.0428
0.72845 | 306.394 | 205.99 | 291.1413 | 58.1538 | 342.207 | 153.197
0.72845 | 306.394 | 206.05 | 291.0813 | 58.1538 | 342.147 | 153.197
0.72845 | 306.394 | 205.87 | 291.2613 | 58.1538 | 342.327 | 153.197
0.72967 | 306.6726 | 206.24 | 289.9842 | 58.0951 | 341.0963 | 153.3363
0.72967 | 306.39 | 205.93 | 291.2 | 58.0561 | 342.265 | 153.195
0.72967 | 306.6726 | 205.87 | 291.3542 | 58.0951 | 342.4663 | 153.3363
0.72967 | 306.6726 | 205.93 | 291.2942 | 58.0951 | 342.4063 | 153.3363
0.72967 | 306.39 | 205.93 | 291.2 | 58.0561 | 342.265 | 153.195
0.73089 | 306.6686 | 205.99 | 290.2329 | 57.9976 | 341.3443 | 153.3343
0.73089 | 306.6686 | 205.81 | 291.4129 | 57.9976 | 342.5243 | 153.3343
0.73089 | 306.6686 | 205.93 | 291.2929 | 57.9976 | 342.4043 | 153.3343
0.73089 | 306.977 | 205.93 | 291.3957 | 58.04 | 342.5585 | 153.4885
0.73089 | 306.6686 | 205.87 | 290.3529 | 57.9976 | 341.4643 | 153.3343
0.73211 | 306.9729 | 205.81 | 290.5143 | 57.9429 | 341.6765 | 153.4865
0.73089 | 306.977 | 205.69 | 290.6357 | 58.04 | 341.7985 | 153.4885
0.73211 | 306.6646 | 205.93 | 291.2915 | 57.9005 | 342.4023 | 153.3323
0.73211 | 307.2556 | 205.93 | 290.4885 | 57.9817 | 341.6978 | 153.6278
0.73211 | 307.2556 | 206.12 | 290.2985 | 57.9817 | 341.5078 | 153.6278
0.73211 | 306.9729 | 205.93 | 291.3943 | 57.9429 | 342.5565 | 153.4865
0.73462 | 307.2473 | 205.93 | 290.4858 | 57.7825 | 341.6936 | 153.6236
0.73462 | 307.53 | 205.87 | 290.64 | 57.8212 | 341.895 | 153.765
0.73462 | 306.9646 | 205.87 | 290.4515 | 57.7438 | 341.6123 | 153.4823
0.73462 | 307.2473 | 205.99 | 291.4258 | 57.7825 | 342.6336 | 153.6236
0.73462 | 307.2473 | 205.63 | 290.7858 | 57.7825 | 341.9936 | 153.6236
0.73462 | 307.2473 | 205.93 | 291.4858 | 57.7825 | 342.6936 | 153.6236
0.73584 | 307.5259 | 206.05 | 290.4586 | 57.7249 | 341.713 | 153.763
0.73584 | 307.5259 | 205.99 | 291.5186 | 57.7249 | 342.773 | 153.763
0.73584 | 307.5259 | 205.87 | 290.6386 | 57.7249 | 341.893 | 153.763
0.73584 | 307.5259 | 206.12 | 290.3886 | 57.7249 | 341.643 | 153.763
0.73584 | 307.8343 | 205.99 | 290.6214 | 57.767 | 341.9271 | 153.9171
0.73705 | 307.5219 | 205.93 | 291.5773 | 57.6289 | 342.8309 | 153.7609
0.73705 | 307.8302 | 206.18 | 291.4301 | 57.6709 | 342.7351 | 153.9151
0.73705 | 307.8302 | 205.99 | 291.6201 | 57.6709 | 342.9251 | 153.9151
0.73705 | 307.8302 | 206.24 | 291.3701 | 57.6709 | 342.6751 | 153.9151
0.73705 | 307.8302 | 206.12 | 291.4901 | 57.6709 | 342.7951 | 153.9151
0.73705 | 307.8302 | 206.05 | 291.5601 | 57.6709 | 342.8651 | 153.9151
0.73834 | 307.8259 | 205.93 | 291.6786 | 57.5695 | 342.983 | 153.913
0.73834 | 308.1086 | 205.99 | 290.7129 | 57.608 | 342.0643 | 154.0543
0.73834 | 308.1086 | 206.05 | 290.6529 | 57.608 | 342.0043 | 154.0543
0.73834 | 308.1086 | 206.24 | 290.4629 | 57.608 | 341.8143 | 154.0543
0.73834 | 308.3913 | 206.24 | 290.5571 | 57.6465 | 341.9556 | 154.1956
0.73834 | 308.1086 | 206.3 | 291.4029 | 57.608 | 342.7543 | 154.0543
0.73834 | 308.1086 | 206.24 | 291.4629 | 57.608 | 342.8143 | 154.0543
0.73834 | 308.3913 | 206.18 | 290.6171 | 57.6465 | 342.0156 | 154.1956
0.73956 | 308.1046 | 206.24 | 290.4615 | 57.5125 | 341.8123 | 154.0523
0.73956 | 308.3872 | 206.24 | 290.5557 | 57.5509 | 341.9536 | 154.1936
0.73956 | 308.6956 | 206.36 | 291.5385 | 57.5928 | 342.9878 | 154.3478
0.73956 | 308.3872 | 206.36 | 290.4357 | 57.5509 | 341.8336 | 154.1936
0.73956 | 308.6956 | 206.36 | 291.5385 | 57.5928 | 342.9878 | 154.3478
0.74078 | 308.6915 | 206.48 | 290.4172 | 57.4975 | 341.8658 | 154.3458
0.74078 | 308.3832 | 206.42 | 290.3744 | 57.4557 | 341.7716 | 154.1916
0.74078 | 308.6915 | 206.48 | 291.4172 | 57.4975 | 342.8658 | 154.3458
0.74078 | 308.9742 | 206.36 | 291.6314 | 57.5359 | 343.1271 | 154.4871
0.74078 | 308.6915 | 206.42 | 291.4772 | 57.4975 | 342.9258 | 154.3458
0.74078 | 308.6915 | 206.48 | 291.4172 | 57.4975 | 342.8658 | 154.3458
0.74207 | 308.9699 | 206.54 | 290.45 | 57.4352 | 341.9449 | 154.4849
0.74207 | 308.6872 | 206.42 | 291.4757 | 57.397 | 342.9236 | 154.3436
0.74207 | 308.9699 | 206.6 | 291.39 | 57.4352 | 342.8849 | 154.4849
0.74207 | 309.5609 | 206.79 | 291.397 | 57.5153 | 342.9904 | 154.7804
0.74207 | 308.9699 | 206.42 | 291.57 | 57.4352 | 343.0649 | 154.4849
0.74207 | 308.9699 | 206.66 | 291.33 | 57.4352 | 342.8249 | 154.4849
0.74329 | 309.5568 | 206.6 | 290.5856 | 57.4204 | 342.1784 | 154.7784
0.74329 | 308.9658 | 206.6 | 291.3886 | 57.3405 | 342.8829 | 154.4829
0.74329 | 309.5568 | 206.48 | 290.7056 | 57.4204 | 342.2984 | 154.7784
0.74329 | 309.5568 | 206.42 | 290.7656 | 57.4204 | 342.3584 | 154.7784
0.74329 | 309.5568 | 206.6 | 291.5856 | 57.4204 | 343.1784 | 154.7784
0.74329 | 309.8394 | 206.42 | 291.8598 | 57.4586 | 343.4997 | 154.9197
0.74451 | 309.5527 | 206.48 | 290.7042 | 57.3259 | 342.2964 | 154.7764
0.74451 | 309.5527 | 206.54 | 291.6442 | 57.3259 | 343.2364 | 154.7764
0.74451 | 309.8354 | 206.54 | 291.7385 | 57.364 | 343.3777 | 154.9177
0.74451 | 309.8354 | 206.48 | 291.7985 | 57.364 | 343.4377 | 154.9177
0.74451 | 309.8354 | 206.54 | 291.7385 | 57.364 | 343.3777 | 154.9177
0.74451 | 310.118 | 206.54 | 290.8327 | 57.4022 | 342.519 | 155.059
0.74451 | 309.8354 | 206.54 | 290.7385 | 57.364 | 342.3777 | 154.9177
0.74573 | 309.8313 | 206.42 | 291.8571 | 57.2697 | 343.4956 | 154.9156
0.74573 | 310.1139 | 206.54 | 291.8313 | 57.3078 | 343.517 | 155.057
0.74573 | 309.8313 | 206.6 | 290.6771 | 57.2697 | 342.3156 | 154.9156
0.74573 | 310.1139 | 206.91 | 291.4613 | 57.3078 | 343.147 | 155.057
0.74573 | 310.4223 | 206.79 | 291.6841 | 57.3494 | 343.4211 | 155.2111
0.74573 | 310.1139 | 206.91 | 291.4613 | 57.3078 | 343.147 | 155.057
0.74702 | 310.4179 | 207.09 | 291.3826 | 57.2497 | 343.119 | 155.209
0.74702 | 310.4179 | 206.6 | 291.8726 | 57.2497 | 343.609 | 155.209
0.74702 | 310.1096 | 206.91 | 291.4599 | 57.2083 | 343.1448 | 155.0548
0.74702 | 310.4179 | 206.72 | 290.7526 | 57.2497 | 342.489 | 155.209
0.74702 | 310.4179 | 206.97 | 291.5026 | 57.2497 | 343.239 | 155.209
0.74702 | 310.4179 | 206.6 | 291.8726 | 57.2497 | 343.609 | 155.209
0.74824 | 310.6965 | 206.79 | 291.7755 | 57.1939 | 343.5582 | 155.3482
0.74702 | 310.4179 | 206.66 | 291.8126 | 57.2497 | 343.549 | 155.209
0.74824 | 310.4139 | 206.91 | 291.5613 | 57.1559 | 343.2969 | 155.2069
0.74824 | 310.6965 | 207.03 | 290.5355 | 57.1939 | 342.3182 | 155.3482
0.74824 | 310.6965 | 206.79 | 291.7755 | 57.1939 | 343.5582 | 155.3482
0.74824 | 310.9791 | 207.03 | 291.6297 | 57.2319 | 343.4596 | 155.4896
0.74946 | 310.975 | 206.85 | 290.8083 | 57.1382 | 342.6375 | 155.4875
0.74946 | 310.6924 | 206.91 | 291.6541 | 57.1004 | 343.4362 | 155.3462
0.74946 | 310.975 | 206.97 | 291.6883 | 57.1382 | 343.5175 | 155.4875
0.74946 | 310.975 | 206.91 | 291.7483 | 57.1382 | 343.5775 | 155.4875
0.74946 | 310.975 | 206.85 | 291.8083 | 57.1382 | 343.6375 | 155.4875
0.74946 | 311.2834 | 206.91 | 290.8511 | 57.1796 | 342.7317 | 155.6417
0.74946 | 311.2834 | 206.85 | 291.9111 | 57.1796 | 343.7917 | 155.6417
0.75075 | 311.279 | 206.97 | 291.7897 | 57.0807 | 343.6695 | 155.6395
0.75075 | 311.279 | 206.79 | 290.9697 | 57.0807 | 342.8495 | 155.6395
0.75075 | 311.5617 | 207.09 | 290.7639 | 57.1186 | 342.6908 | 155.7808
0.75075 | 311.279 | 206.91 | 291.8497 | 57.0807 | 343.7295 | 155.6395
0.75075 | 311.5617 | 207.09 | 291.7639 | 57.1186 | 343.6908 | 155.7808
0.75075 | 311.5617 | 207.15 | 291.7039 | 57.1186 | 343.6308 | 155.7808
0.75196 | 311.2749 | 207.09 | 291.6683 | 56.9877 | 343.5475 | 155.6375
0.75196 | 311.5576 | 207.03 | 291.8225 | 57.0254 | 343.7488 | 155.7788
0.75196 | 311.8659 | 207.03 | 291.9253 | 57.0666 | 343.9029 | 155.9329
0.75196 | 311.5576 | 207.09 | 290.7625 | 57.0254 | 342.6888 | 155.7788
0.75196 | 311.8659 | 207.21 | 290.7453 | 57.0666 | 342.7229 | 155.9329
0.75318 | 311.5535 | 207.03 | 291.8212 | 56.9326 | 343.7467 | 155.7767
0.75196 | 311.8659 | 207.09 | 291.8653 | 57.0666 | 343.8429 | 155.9329
0.75318 | 311.8618 | 207.03 | 290.9239 | 56.9738 | 342.9009 | 155.9309
0.75318 | 311.5535 | 206.97 | 291.8812 | 56.9326 | 343.8067 | 155.7767
0.75318 | 311.8618 | 207.09 | 291.8639 | 56.9738 | 343.8409 | 155.9309
0.75318 | 312.1444 | 207.15 | 290.8981 | 57.0115 | 342.9222 | 156.0722
0.75318 | 311.8618 | 207.03 | 291.9239 | 56.9738 | 343.9009 | 155.9309
0.75318 | 311.8618 | 207.09 | 291.8639 | 56.9738 | 343.8409 | 155.9309
0.7544 | 312.1403 | 207.09 | 291.9568 | 56.9188 | 343.9801 | 156.0701
0.7544 | 311.8577 | 206.97 | 291.9826 | 56.8812 | 343.9588 | 155.9288
0.7544 | 312.1403 | 207.21 | 291.8368 | 56.9188 | 343.8601 | 156.0701
0.7544 | 312.1403 | 207.39 | 291.6568 | 56.9188 | 343.6801 | 156.0701
0.7544 | 312.1403 | 207.21 | 290.8368 | 56.9188 | 342.8601 | 156.0701
0.75569 | 312.1359 | 207.39 | 291.6553 | 56.8211 | 343.678 | 156.068
0.75569 | 312.4186 | 207.21 | 291.9295 | 56.8586 | 343.9993 | 156.2093
0.75569 | 312.4186 | 207.27 | 290.8695 | 56.8586 | 342.9393 | 156.2093
0.75569 | 312.1359 | 207.27 | 290.7753 | 56.8211 | 342.798 | 156.068
0.75569 | 312.4186 | 207.27 | 291.8695 | 56.8586 | 343.9393 | 156.2093
0.75569 | 312.7269 | 207.27 | 291.9723 | 56.8996 | 344.0934 | 156.3634
0.75691 | 312.4144 | 207.15 | 291.9881 | 56.7666 | 344.0572 | 156.2072
0.75691 | 312.4144 | 207.39 | 291.7481 | 56.7666 | 343.8172 | 156.2072
0.75691 | 312.7227 | 207.21 | 292.0309 | 56.8075 | 344.1514 | 156.3614
0.75691 | 312.4144 | 207.21 | 291.9281 | 56.7666 | 343.9972 | 156.2072
0.75691 | 312.7227 | 207.15 | 292.0909 | 56.8075 | 344.2114 | 156.3614
0.75691 | 312.7227 | 207.21 | 291.0309 | 56.8075 | 343.1514 | 156.3614
0.75691 | 312.7227 | 207.58 | 290.6609 | 56.8075 | 342.7814 | 156.3614
0.75813 | 312.7186 | 207.33 | 290.9095 | 56.7156 | 343.0293 | 156.3593
0.75813 | 313.0012 | 207.33 | 292.0037 | 56.7531 | 344.1706 | 156.5006
0.75813 | 312.7186 | 207.21 | 291.0295 | 56.7156 | 343.1493 | 156.3593
0.75813 | 313.0012 | 207.33 | 292.0037 | 56.7531 | 344.1706 | 156.5006
0.75813 | 312.7186 | 207.21 | 292.0295 | 56.7156 | 344.1493 | 156.3593
0.75813 | 313.0012 | 207.09 | 292.2437 | 56.7531 | 344.4106 | 156.5006
0.75942 | 312.9969 | 207.15 | 291.1823 | 56.6561 | 343.3484 | 156.4984
0.75942 | 312.9969 | 207.09 | 292.2423 | 56.6561 | 344.4084 | 156.4984
0.75942 | 312.9969 | 207.15 | 291.1823 | 56.6561 | 343.3484 | 156.4984
0.75942 | 313.2795 | 207.21 | 292.2165 | 56.6935 | 344.4297 | 156.6397
0.75942 | 312.9969 | 207.03 | 292.3023 | 56.6561 | 344.4684 | 156.4984
0.76064 | 312.9928 | 207.39 | 290.9409 | 56.5648 | 343.1064 | 156.4964
0.76064 | 313.2754 | 207.46 | 290.9651 | 56.6021 | 343.1777 | 156.6377
0.76064 | 312.9928 | 207.46 | 291.8709 | 56.5648 | 344.0364 | 156.4964
0.76064 | 313.2754 | 207.15 | 291.2751 | 56.6021 | 343.4877 | 156.6377
0.76064 | 313.5837 | 207.46 | 291.0679 | 56.6428 | 343.3318 | 156.7918
0.76186 | 313.2712 | 207.33 | 292.0937 | 56.511 | 344.3056 | 156.6356
0.76186 | 313.2712 | 207.27 | 292.1537 | 56.511 | 344.3656 | 156.6356
0.76186 | 313.5795 | 207.39 | 291.1365 | 56.5517 | 343.3998 | 156.7898
0.76186 | 313.2712 | 207.39 | 292.0337 | 56.511 | 344.2456 | 156.6356
0.76186 | 313.5795 | 207.39 | 291.1365 | 56.5517 | 343.3998 | 156.7898
0.76186 | 313.5795 | 207.33 | 292.1965 | 56.5517 | 344.4598 | 156.7898
0.76186 | 313.5795 | 207.39 | 292.1365 | 56.5517 | 344.3998 | 156.7898
0.76308 | 313.858 | 207.46 | 292.1593 | 56.498 | 344.469 | 156.929
0.76308 | 313.5754 | 207.46 | 291.0651 | 56.4608 | 343.3277 | 156.7877
0.76308 | 313.5754 | 207.33 | 291.1951 | 56.4608 | 343.4577 | 156.7877
0.76308 | 313.858 | 207.46 | 291.1593 | 56.498 | 343.469 | 156.929
0.76308 | 313.858 | 207.58 | 292.0393 | 56.498 | 344.349 | 156.929
0.76437 | 313.8536 | 207.39 | 292.2279 | 56.4021 | 344.5368 | 156.9268
0.76437 | 314.1362 | 207.33 | 291.3821 | 56.4392 | 343.7381 | 157.0681
0.76437 | 313.8536 | 207.52 | 291.0979 | 56.4021 | 343.4068 | 156.9268
0.76437 | 313.8536 | 207.33 | 291.2879 | 56.4021 | 343.5968 | 156.9268
0.76437 | 314.1362 | 207.33 | 292.3821 | 56.4392 | 344.7381 | 157.0681
0.76437 | 313.8536 | 207.33 | 291.2879 | 56.4021 | 343.5968 | 156.9268
0.76558 | 314.1321 | 207.46 | 292.2507 | 56.3489 | 344.606 | 157.066
0.76558 | 314.4404 | 207.33 | 291.4835 | 56.3893 | 343.8902 | 157.2202
0.76558 | 314.1321 | 207.39 | 292.3207 | 56.3489 | 344.676 | 157.066
0.76558 | 314.4404 | 207.58 | 292.2335 | 56.3893 | 344.6402 | 157.2202
0.76558 | 314.723 | 207.52 | 292.3877 | 56.4264 | 344.8415 | 157.3615
0.76558 | 314.1321 | 207.64 | 291.0707 | 56.3489 | 343.426 | 157.066
0.7668 | 314.4362 | 207.76 | 292.0521 | 56.2992 | 344.4581 | 157.2181
0.7668 | 314.7188 | 207.64 | 292.2663 | 56.3362 | 344.7194 | 157.3594
0.7668 | 314.4362 | 207.46 | 292.3521 | 56.2992 | 344.7581 | 157.2181
0.7668 | 314.7188 | 207.76 | 292.1463 | 56.3362 | 344.5994 | 157.3594
0.7668 | 314.7188 | 207.7 | 291.2063 | 56.3362 | 343.6594 | 157.3594
0.7668 | 314.7188 | 207.64 | 291.2663 | 56.3362 | 343.7194 | 157.3594
0.76809 | 314.7144 | 207.7 | 291.2048 | 56.241 | 343.6572 | 157.3572
0.76809 | 315.3053 | 207.76 | 291.3418 | 56.3183 | 343.8926 | 157.6526
0.76809 | 314.7144 | 207.82 | 291.0848 | 56.241 | 343.5372 | 157.3572
0.76809 | 315.3053 | 207.64 | 292.4618 | 56.3183 | 345.0126 | 157.6526
0.76809 | 315.3053 | 207.7 | 291.4018 | 56.3183 | 343.9526 | 157.6526
0.76809 | 314.7144 | 207.82 | 292.0848 | 56.241 | 344.5372 | 157.3572
0.76931 | 315.3011 | 207.82 | 291.2804 | 56.2285 | 343.8306 | 157.6506
0.76931 | 315.5837 | 207.76 | 292.4346 | 56.2654 | 345.0319 | 157.7919
0.76931 | 315.3011 | 207.7 | 292.4004 | 56.2285 | 344.9506 | 157.6506
0.76931 | 315.3011 | 207.94 | 292.1604 | 56.2285 | 344.7106 | 157.6506
0.76931 | 315.5837 | 208 | 292.1946 | 56.2654 | 344.7919 | 157.7919
0.76931 | 315.3011 | 208 | 292.1004 | 56.2285 | 344.6506 | 157.6506
0.77053 | 315.5796 | 207.82 | 292.3732 | 56.1759 | 344.9698 | 157.7898
0.77053 | 315.8621 | 207.76 | 291.5274 | 56.2127 | 344.1711 | 157.9311
0.77053 | 315.5796 | 207.82 | 292.3732 | 56.1759 | 344.9698 | 157.7898
0.77053 | 315.8621 | 207.76 | 292.5274 | 56.2127 | 345.1711 | 157.9311
0.77175 | 315.858 | 207.88 | 292.406 | 56.1234 | 345.049 | 157.929
0.77053 | 315.5796 | 207.88 | 292.3132 | 56.1759 | 344.9098 | 157.7898
0.77175 | 315.858 | 207.82 | 292.466 | 56.1234 | 345.109 | 157.929
0.77175 | 315.858 | 207.88 | 292.406 | 56.1234 | 345.049 | 157.929
0.77175 | 315.858 | 207.94 | 291.346 | 56.1234 | 343.989 | 157.929
0.77175 | 316.1662 | 207.94 | 292.4487 | 56.1636 | 345.1431 | 158.0831
0.77175 | 315.858 | 207.94 | 291.346 | 56.1234 | 343.989 | 157.929
0.77175 | 316.1662 | 207.88 | 292.5087 | 56.1636 | 345.2031 | 158.0831
0.77304 | 316.1618 | 208 | 291.3873 | 56.0693 | 344.0809 | 158.0809
0.77304 | 316.1618 | 207.88 | 292.5073 | 56.0693 | 345.2009 | 158.0809
0.77304 | 316.1618 | 207.88 | 291.5073 | 56.0693 | 344.2009 | 158.0809
0.77304 | 316.4444 | 207.82 | 291.6615 | 56.106 | 344.4022 | 158.2222
0.77304 | 316.1618 | 208 | 291.3873 | 56.0693 | 344.0809 | 158.0809
0.77426 | 316.4402 | 208 | 292.4801 | 56.0171 | 345.2201 | 158.2201
0.77426 | 316.4402 | 207.76 | 292.7201 | 56.0171 | 345.4601 | 158.2201
0.77426 | 316.1577 | 208.06 | 292.3259 | 55.9805 | 345.0188 | 158.0788
0.77426 | 316.4402 | 207.82 | 292.6601 | 56.0171 | 345.4001 | 158.2201
0.77426 | 316.4402 | 207.76 | 292.7201 | 56.0171 | 345.4601 | 158.2201
0.77426 | 316.4402 | 207.82 | 291.6601 | 56.0171 | 344.4001 | 158.2201
0.77548 | 316.4361 | 207.94 | 292.5387 | 55.9286 | 345.278 | 158.218
0.77548 | 316.7186 | 208.13 | 292.4429 | 55.9652 | 345.2293 | 158.3593
0.77548 | 316.4361 | 208 | 292.4787 | 55.9286 | 345.218 | 158.218
0.77548 | 316.7186 | 207.88 | 291.6929 | 55.9652 | 344.4793 | 158.3593
0.77548 | 317.0269 | 208.06 | 291.6156 | 56.0051 | 344.4534 | 158.5134
0.77548 | 316.7186 | 208.25 | 291.3229 | 55.9652 | 344.1093 | 158.3593
0.77548 | 316.7186 | 208.13 | 292.4429 | 55.9652 | 345.2293 | 158.3593
0.7767 | 317.0227 | 208.25 | 291.4242 | 55.9167 | 344.2614 | 158.5114
0.7767 | 316.7145 | 208.13 | 292.4415 | 55.8768 | 345.2272 | 158.3572
0.7767 | 317.0227 | 208.31 | 292.3642 | 55.9167 | 345.2014 | 158.5114
0.7767 | 316.7145 | 207.94 | 291.6315 | 55.8768 | 344.4172 | 158.3572
0.77799 | 317.0183 | 208.06 | 291.6128 | 55.8234 | 344.4492 | 158.5092
0.77799 | 317.3009 | 208.25 | 291.517 | 55.8599 | 344.4004 | 158.6504
0.77799 | 317.0183 | 208.06 | 291.6128 | 55.8234 | 344.4492 | 158.5092
0.77799 | 317.3009 | 208.13 | 291.637 | 55.8599 | 344.5204 | 158.6504
0.77799 | 317.3009 | 208.06 | 291.707 | 55.8599 | 344.5904 | 158.6504
0.77799 | 317.0183 | 208.13 | 292.5428 | 55.8234 | 345.3792 | 158.5092
0.77799 | 317.3009 | 208.31 | 291.457 | 55.8599 | 344.3404 | 158.6504
0.77799 | 317.3009 | 208.49 | 291.277 | 55.8599 | 344.1604 | 158.6504
0.7792 | 317.2967 | 208.25 | 291.5156 | 55.772 | 344.3983 | 158.6483
0.7792 | 317.2967 | 208.49 | 292.2756 | 55.772 | 345.1583 | 158.6483
0.7792 | 317.6049 | 208.43 | 291.4383 | 55.8118 | 344.3725 | 158.8025
0.7792 | 317.2967 | 208.49 | 291.2756 | 55.772 | 344.1583 | 158.6483
0.7792 | 317.6049 | 208.37 | 291.4983 | 55.8118 | 344.4325 | 158.8025
0.78042 | 317.6008 | 208.43 | 292.4369 | 55.7241 | 345.3704 | 158.8004
0.78042 | 317.6008 | 208.31 | 292.5569 | 55.7241 | 345.4904 | 158.8004
0.78042 | 317.6008 | 208.43 | 292.4369 | 55.7241 | 345.3704 | 158.8004
0.78042 | 317.8833 | 208.55 | 291.4111 | 55.7604 | 344.3916 | 158.9416
0.78042 | 317.8833 | 208.55 | 291.4111 | 55.7604 | 344.3916 | 158.9416
0.78042 | 317.8833 | 208.8 | 292.1611 | 55.7604 | 345.1416 | 158.9416
0.78171 | 318.1614 | 208.73 | 291.3238 | 55.7042 | 344.3507 | 159.0807
0.78171 | 317.8789 | 208.49 | 292.4696 | 55.6678 | 345.4494 | 158.9394
0.78171 | 317.8789 | 208.55 | 292.4096 | 55.6678 | 345.3894 | 158.9394
0.78171 | 318.1614 | 208.67 | 291.3838 | 55.7042 | 344.4107 | 159.0807
0.78171 | 317.8789 | 208.61 | 292.3496 | 55.6678 | 345.3294 | 158.9394
0.78293 | 318.1572 | 208.49 | 291.5624 | 55.6169 | 344.5886 | 159.0786
0.78293 | 318.1572 | 208.67 | 292.3824 | 55.6169 | 345.4086 | 159.0786
0.78293 | 318.1572 | 208.67 | 292.3824 | 55.6169 | 345.4086 | 159.0786
0.78293 | 318.1572 | 208.55 | 292.5024 | 55.6169 | 345.5286 | 159.0786
0.78293 | 318.4655 | 208.73 | 292.4252 | 55.6565 | 345.5027 | 159.2327
0.78293 | 318.1572 | 208.61 | 292.4424 | 55.6169 | 345.4686 | 159.0786
0.78415 | 318.4613 | 208.37 | 291.7838 | 55.5694 | 344.8606 | 159.2306
0.78415 | 318.4613 | 208.55 | 291.6038 | 55.5694 | 344.6806 | 159.2306
0.78415 | 318.4613 | 208.67 | 292.4838 | 55.5694 | 345.5606 | 159.2306
0.78415 | 318.4613 | 208.73 | 292.4238 | 55.5694 | 345.5006 | 159.2306
0.78415 | 318.4613 | 208.67 | 292.4838 | 55.5694 | 345.5606 | 159.2306
0.78415 | 318.4613 | 208.73 | 291.4238 | 55.5694 | 344.5006 | 159.2306
0.78537 | 318.7396 | 208.73 | 291.5165 | 55.5188 | 344.6398 | 159.3698
0.78537 | 318.4571 | 208.67 | 291.4824 | 55.4827 | 344.5585 | 159.2285
0.78537 | 318.7396 | 208.8 | 292.4465 | 55.5188 | 345.5698 | 159.3698
0.78537 | 319.0221 | 208.55 | 291.7907 | 55.555 | 344.9611 | 159.5111
0.78537 | 318.7396 | 208.67 | 292.5765 | 55.5188 | 345.6998 | 159.3698
0.78537 | 318.7396 | 208.61 | 291.6365 | 55.5188 | 344.7598 | 159.3698
0.78666 | 319.0177 | 208.8 | 291.5392 | 55.4633 | 344.7089 | 159.5089
0.78666 | 318.7352 | 208.67 | 292.5751 | 55.4272 | 345.6976 | 159.3676
0.78666 | 319.0177 | 208.86 | 292.4792 | 55.4633 | 345.6489 | 159.5089
0.78666 | 319.3259 | 208.86 | 291.582 | 55.5027 | 344.803 | 159.663
0.78666 | 319.0177 | 208.67 | 291.6692 | 55.4633 | 344.8389 | 159.5089
0.78788 | 319.0135 | 208.73 | 291.6078 | 55.377 | 344.7768 | 159.5068
0.78788 | 319.0135 | 208.73 | 292.6078 | 55.377 | 345.7768 | 159.5068
0.78788 | 319.0135 | 208.73 | 292.6078 | 55.377 | 345.7768 | 159.5068
0.78788 | 319.3217 | 208.55 | 292.8906 | 55.4163 | 346.1109 | 159.6609
0.78788 | 319.0135 | 208.67 | 292.6678 | 55.377 | 345.8368 | 159.5068
0.78788 | 319.3217 | 208.55 | 292.8906 | 55.4163 | 346.1109 | 159.6609
0.7891 | 319.6001 | 208.8 | 292.7334 | 55.3661 | 346 | 159.8
0.7891 | 319.3175 | 208.67 | 292.7692 | 55.3302 | 345.9888 | 159.6588
0.7891 | 319.6001 | 208.86 | 292.6734 | 55.3661 | 345.94 | 159.8
0.7891 | 319.6001 | 208.8 | 291.7334 | 55.3661 | 345 | 159.8
0.7891 | 319.3175 | 208.8 | 292.6392 | 55.3302 | 345.8588 | 159.6588
0.7891 | 319.6001 | 208.8 | 291.7334 | 55.3661 | 345 | 159.8
0.79039 | 319.5956 | 208.67 | 291.8619 | 55.2752 | 345.1278 | 159.7978
0.7891 | 319.6001 | 208.73 | 291.8034 | 55.3661 | 345.07 | 159.8
0.79039 | 319.8781 | 208.73 | 291.896 | 55.3111 | 345.2091 | 159.9391
0.79039 | 319.5956 | 208.86 | 292.6719 | 55.2752 | 345.9378 | 159.7978
0.79039 | 319.5956 | 208.73 | 292.8019 | 55.2752 | 346.0678 | 159.7978
0.79039 | 319.8781 | 208.73 | 291.896 | 55.3111 | 345.2091 | 159.9391
0.79039 | 319.5956 | 208.73 | 292.8019 | 55.2752 | 346.0678 | 159.7978
0.79161 | 319.8739 | 208.55 | 293.0746 | 55.2254 | 346.387 | 159.937
0.79161 | 320.1821 | 208.67 | 292.0574 | 55.2645 | 345.4211 | 160.0911
0.79161 | 319.8739 | 208.73 | 291.8946 | 55.2254 | 345.207 | 159.937
0.79161 | 320.1821 | 208.8 | 291.9274 | 55.2645 | 345.2911 | 160.0911
0.79161 | 320.1821 | 209.04 | 291.6874 | 55.2645 | 345.0511 | 160.0911
0.79161 | 320.1821 | 208.86 | 291.8674 | 55.2645 | 345.2311 | 160.0911
0.79282 | 320.1779 | 208.73 | 291.996 | 55.1791 | 345.359 | 160.089
0.79282 | 320.1779 | 208.61 | 292.116 | 55.1791 | 345.479 | 160.089
0.79282 | 320.1779 | 208.61 | 292.116 | 55.1791 | 345.479 | 160.089
0.79282 | 320.4604 | 208.86 | 292.9601 | 55.2149 | 346.3702 | 160.2302
0.79282 | 320.4604 | 208.73 | 292.0901 | 55.2149 | 345.5002 | 160.2302
0.79404 | 320.4562 | 208.86 | 292.9587 | 55.1296 | 346.3681 | 160.2281
0.79404 | 320.4562 | 208.86 | 291.9587 | 55.1296 | 345.3681 | 160.2281
0.79404 | 321.0469 | 208.86 | 293.1556 | 55.2043 | 346.6635 | 160.5235
0.79404 | 320.4562 | 208.86 | 291.9587 | 55.1296 | 345.3681 | 160.2281
0.79404 | 321.0469 | 209.16 | 291.8556 | 55.2043 | 345.3635 | 160.5235
0.79404 | 321.0469 | 209.1 | 292.9156 | 55.2043 | 346.4235 | 160.5235
0.79533 | 321.0424 | 208.98 | 293.0341 | 55.1142 | 346.5412 | 160.5212
0.79533 | 321.3249 | 208.98 | 293.1283 | 55.1499 | 346.6825 | 160.6625
0.79533 | 321.0424 | 209.22 | 292.7941 | 55.1142 | 346.3012 | 160.5212
0.79533 | 321.3249 | 208.92 | 293.1883 | 55.1499 | 346.7425 | 160.6625
0.79533 | 321.3249 | 208.92 | 293.1883 | 55.1499 | 346.7425 | 160.6625
0.79655 | 321.3207 | 208.92 | 293.1869 | 55.065 | 346.7404 | 160.6604
0.79655 | 321.3207 | 208.98 | 293.1269 | 55.065 | 346.6804 | 160.6604
0.79655 | 321.6032 | 209.1 | 293.1011 | 55.1006 | 346.7016 | 160.8016
0.79655 | 321.6032 | 209.04 | 292.1611 | 55.1006 | 345.7616 | 160.8016
0.79655 | 321.3207 | 208.61 | 292.4969 | 55.065 | 346.0504 | 160.6604
0.79655 | 321.6032 | 208.92 | 293.2811 | 55.1006 | 346.8816 | 160.8016
0.79777 | 321.3165 | 209.04 | 292.0655 | 54.9804 | 345.6182 | 160.6582
0.79777 | 321.599 | 208.86 | 293.3397 | 55.0159 | 346.9395 | 160.7995
0.79777 | 321.599 | 209.22 | 291.9797 | 55.0159 | 345.5795 | 160.7995
0.79777 | 321.599 | 208.92 | 293.2797 | 55.0159 | 346.8795 | 160.7995
0.79777 | 321.599 | 209.1 | 293.0997 | 55.0159 | 346.6995 | 160.7995
0.79777 | 321.9072 | 209.22 | 293.0824 | 55.0548 | 346.7336 | 160.9536
0.79777 | 321.9072 | 209.16 | 293.1424 | 55.0548 | 346.7936 | 160.9536
0.79906 | 321.9027 | 209.22 | 292.0809 | 54.9653 | 345.7313 | 160.9513
0.79906 | 321.9027 | 208.98 | 292.3209 | 54.9653 | 345.9713 | 160.9513
0.79906 | 321.9027 | 209.04 | 292.2609 | 54.9653 | 345.9113 | 160.9513
0.79906 | 321.9027 | 209.1 | 292.2009 | 54.9653 | 345.8513 | 160.9513
0.79906 | 322.1852 | 208.86 | 292.5351 | 55.0008 | 346.2326 | 161.0926
0.79906 | 322.1852 | 208.92 | 292.4751 | 55.0008 | 346.1726 | 161.0926
0.79906 | 321.9027 | 208.92 | 292.3809 | 54.9653 | 346.0313 | 160.9513
0.80028 | 322.181 | 209.04 | 292.3537 | 54.9165 | 346.0505 | 161.0905
0.80028 | 322.181 | 209.04 | 292.3537 | 54.9165 | 346.0505 | 161.0905
0.80028 | 322.181 | 209.04 | 292.3537 | 54.9165 | 346.0505 | 161.0905
0.80028 | 322.181 | 209.16 | 293.2337 | 54.9165 | 346.9305 | 161.0905
0.80028 | 322.4634 | 208.86 | 292.6278 | 54.952 | 346.3717 | 161.2317
0.80028 | 322.181 | 208.98 | 293.4137 | 54.9165 | 347.1105 | 161.0905
0.8015 | 322.1767 | 208.98 | 293.4122 | 54.8325 | 347.1084 | 161.0884
0.8015 | 322.4592 | 209.22 | 292.2664 | 54.8679 | 346.0096 | 161.2296
0.8015 | 322.1767 | 208.98 | 292.4122 | 54.8325 | 346.1084 | 161.0884
0.8015 | 322.4592 | 209.04 | 292.4464 | 54.8679 | 346.1896 | 161.2296
0.80272 | 322.455 | 209.22 | 293.265 | 54.7841 | 347.0075 | 161.2275
0.80272 | 322.455 | 209.22 | 292.265 | 54.7841 | 346.0075 | 161.2275
0.80272 | 322.455 | 209.1 | 292.385 | 54.7841 | 346.1275 | 161.2275
0.80272 | 322.7631 | 209.34 | 292.2477 | 54.8227 | 346.0416 | 161.3816
0.80272 | 322.455 | 209.28 | 292.205 | 54.7841 | 345.9475 | 161.2275
0.80272 | 322.7631 | 209.47 | 292.1177 | 54.8227 | 345.9116 | 161.3816
0.80272 | 323.0456 | 209.28 | 292.4019 | 54.858 | 346.2428 | 161.5228
0.80272 | 322.7631 | 209.4 | 293.1877 | 54.8227 | 346.9816 | 161.3816
0.80401 | 322.7587 | 209.34 | 293.2462 | 54.7341 | 347.0393 | 161.3793
0.80401 | 323.0411 | 209.28 | 292.4004 | 54.7694 | 346.2406 | 161.5206
0.80401 | 323.0411 | 209.16 | 292.5204 | 54.7694 | 346.3606 | 161.5206
0.80401 | 323.0411 | 209.4 | 293.2804 | 54.7694 | 347.1206 | 161.5206
0.80401 | 323.0411 | 209.47 | 293.2104 | 54.7694 | 347.0506 | 161.5206
0.80523 | 323.0369 | 209.28 | 292.399 | 54.686 | 346.2384 | 161.5184
0.80523 | 323.0369 | 209.28 | 292.399 | 54.686 | 346.2384 | 161.5184
0.80523 | 323.345 | 209.22 | 292.5617 | 54.7245 | 346.4525 | 161.6725
0.80523 | 323.0369 | 209.34 | 292.339 | 54.686 | 346.1784 | 161.5184
0.80523 | 323.0369 | 209.47 | 293.209 | 54.686 | 347.0484 | 161.5184
0.80644 | 323.3408 | 209.4 | 292.3803 | 54.6412 | 346.2704 | 161.6704
0.80644 | 323.3408 | 209.34 | 292.4403 | 54.6412 | 346.3304 | 161.6704
0.80644 | 323.3408 | 209.22 | 292.5603 | 54.6412 | 346.4504 | 161.6704
0.80644 | 323.6233 | 209.4 | 292.4744 | 54.6764 | 346.4116 | 161.8116
0.80644 | 323.3408 | 209.47 | 292.3103 | 54.6412 | 346.2004 | 161.6704
0.80644 | 323.6233 | 209.53 | 293.3444 | 54.6764 | 347.2816 | 161.8116
0.80644 | 323.6233 | 209.77 | 292.1044 | 54.6764 | 346.0416 | 161.8116
0.80773 | 323.6188 | 209.65 | 292.2229 | 54.5885 | 346.1594 | 161.8094
0.80644 | 323.6233 | 209.65 | 292.2244 | 54.6764 | 346.1616 | 161.8116
0.80773 | 323.9012 | 209.77 | 292.1971 | 54.6237 | 346.1806 | 161.9506
0.80773 | 323.6188 | 209.77 | 292.1029 | 54.5885 | 346.0394 | 161.8094
0.80773 | 323.9012 | 209.71 | 293.2571 | 54.6237 | 347.2406 | 161.9506
0.80773 | 323.9012 | 209.77 | 292.1971 | 54.6237 | 346.1806 | 161.9506
0.80773 | 323.9012 | 209.65 | 293.3171 | 54.6237 | 347.3006 | 161.9506
0.80895 | 323.897 | 209.71 | 292.2557 | 54.5409 | 346.2385 | 161.9485
0.80895 | 324.2051 | 209.47 | 292.5984 | 54.5791 | 346.6326 | 162.1026
0.80895 | 324.2051 | 209.65 | 292.4184 | 54.5791 | 346.4526 | 162.1026
0.80895 | 323.897 | 209.53 | 292.4357 | 54.5409 | 346.4185 | 161.9485
0.80895 | 324.2051 | 209.77 | 292.2984 | 54.5791 | 346.3326 | 162.1026
0.81017 | 324.4833 | 209.59 | 292.5711 | 54.5315 | 346.6517 | 162.2417
0.81017 | 324.2009 | 209.77 | 293.297 | 54.4965 | 347.3304 | 162.1004
0.81017 | 324.4833 | 209.77 | 293.3911 | 54.5315 | 347.4717 | 162.2417
0.81017 | 324.4833 | 209.83 | 292.3311 | 54.5315 | 346.4117 | 162.2417
0.81017 | 324.4833 | 209.77 | 292.3911 | 54.5315 | 346.4717 | 162.2417
0.81017 | 324.4833 | 209.77 | 292.3911 | 54.5315 | 346.4717 | 162.2417
0.81139 | 324.7615 | 209.89 | 292.3638 | 54.4841 | 346.4908 | 162.3808
0.81139 | 324.4791 | 209.77 | 293.3897 | 54.4491 | 347.4695 | 162.2395
0.81139 | 324.4791 | 209.83 | 292.3297 | 54.4491 | 346.4095 | 162.2395
0.81139 | 324.7615 | 209.95 | 293.3038 | 54.4841 | 347.4308 | 162.3808
0.81139 | 324.4791 | 210.14 | 292.0197 | 54.4491 | 346.0995 | 162.2395
0.81139 | 324.4791 | 209.83 | 293.3297 | 54.4491 | 347.4095 | 162.2395
0.81139 | 325.0697 | 209.77 | 293.5866 | 54.5222 | 347.7648 | 162.5348
0.81268 | 324.4746 | 209.77 | 293.3882 | 54.3621 | 347.4673 | 162.2373
0.81268 | 324.757 | 209.65 | 292.6023 | 54.397 | 346.7285 | 162.3785
0.81268 | 325.0651 | 209.89 | 292.465 | 54.4351 | 346.6426 | 162.5326
0.81268 | 324.757 | 209.71 | 292.5423 | 54.397 | 346.6685 | 162.3785
0.81268 | 324.757 | 209.77 | 292.4823 | 54.397 | 346.6085 | 162.3785
0.81268 | 325.0651 | 209.83 | 293.525 | 54.4351 | 347.7026 | 162.5326
0.8139 | 324.7528 | 209.89 | 292.3609 | 54.3151 | 346.4864 | 162.3764
0.8139 | 325.0609 | 209.71 | 293.6436 | 54.3531 | 347.8204 | 162.5304
0.8139 | 325.0609 | 209.89 | 293.4636 | 54.3531 | 347.6404 | 162.5304
0.8139 | 324.7528 | 209.77 | 292.4809 | 54.3151 | 346.6064 | 162.3764
0.8139 | 325.0609 | 209.65 | 293.7036 | 54.3531 | 347.8804 | 162.5304
0.81512 | 325.3391 | 209.77 | 292.6764 | 54.3061 | 346.8995 | 162.6695
0.81512 | 325.0566 | 209.71 | 292.6422 | 54.2713 | 346.8183 | 162.5283
0.81512 | 325.0566 | 209.77 | 292.5822 | 54.2713 | 346.7583 | 162.5283
0.81512 | 325.3391 | 209.89 | 292.5564 | 54.3061 | 346.7795 | 162.6695
0.81512 | 325.0566 | 209.89 | 292.4622 | 54.2713 | 346.6383 | 162.5283
0.81512 | 325.3391 | 209.65 | 292.7964 | 54.3061 | 347.0195 | 162.6695
0.81512 | 325.6215 | 209.71 | 292.8305 | 54.3409 | 347.1008 | 162.8108
0.81641 | 325.3345 | 209.71 | 293.7348 | 54.2197 | 347.9573 | 162.6673
0.81641 | 325.617 | 209.77 | 293.769 | 54.2545 | 348.0385 | 162.8085
0.81641 | 325.617 | 209.59 | 292.949 | 54.2545 | 347.2185 | 162.8085
0.81641 | 325.3345 | 209.71 | 293.7348 | 54.2197 | 347.9573 | 162.6673
0.81641 | 325.617 | 209.95 | 293.589 | 54.2545 | 347.8585 | 162.8085
0.81763 | 325.9208 | 209.83 | 293.8103 | 54.211 | 348.1304 | 162.9604
0.81763 | 325.6127 | 209.89 | 293.6476 | 54.1731 | 347.9164 | 162.8064
0.81763 | 325.6127 | 210.01 | 292.5276 | 54.1731 | 346.7964 | 162.8064
0.81763 | 325.9208 | 209.89 | 293.7503 | 54.211 | 348.0704 | 162.9604
0.81763 | 325.9208 | 209.71 | 293.9303 | 54.211 | 348.2504 | 162.9604
0.81763 | 325.9208 | 209.89 | 292.7503 | 54.211 | 347.0704 | 162.9604
0.81885 | 325.9165 | 209.65 | 292.9888 | 54.1298 | 347.3083 | 162.9583
0.81763 | 325.9208 | 209.59 | 294.0503 | 54.211 | 348.3704 | 162.9604
0.81885 | 325.9165 | 209.71 | 292.9288 | 54.1298 | 347.2483 | 162.9583
0.81885 | 325.9165 | 209.71 | 292.9288 | 54.1298 | 347.2483 | 162.9583
0.81885 | 325.9165 | 209.71 | 292.9288 | 54.1298 | 347.2483 | 162.9583
0.82006 | 325.9123 | 209.89 | 292.7474 | 54.0488 | 347.0661 | 162.9561
0.82006 | 326.4771 | 209.83 | 293.9957 | 54.118 | 348.4086 | 163.2386
0.82006 | 326.4771 | 209.83 | 293.9957 | 54.118 | 348.4086 | 163.2386
0.82006 | 326.4771 | 210.01 | 292.8157 | 54.118 | 347.2286 | 163.2386
0.82006 | 326.7852 | 209.95 | 292.9784 | 54.1558 | 347.4426 | 163.3926
0.82006 | 326.4771 | 209.89 | 292.9357 | 54.118 | 347.3486 | 163.2386
0.82135 | 326.7807 | 209.83 | 294.0969 | 54.0701 | 348.5603 | 163.3903
0.82135 | 326.7807 | 209.89 | 294.0369 | 54.0701 | 348.5003 | 163.3903
0.82135 | 326.7807 | 210.01 | 293.9169 | 54.0701 | 348.3803 | 163.3903
0.82135 | 326.7807 | 209.95 | 293.9769 | 54.0701 | 348.4403 | 163.3903
0.82135 | 327.0631 | 209.89 | 293.131 | 54.1047 | 347.6416 | 163.5316
0.82135 | 326.7807 | 209.95 | 292.9769 | 54.0701 | 347.4403 | 163.3903
0.82257 | 327.0588 | 209.89 | 293.1296 | 54.024 | 347.6394 | 163.5294
0.82257 | 327.0588 | 210.01 | 293.0096 | 54.024 | 347.5194 | 163.5294
0.82257 | 327.0588 | 209.77 | 293.2496 | 54.024 | 347.7594 | 163.5294
0.82257 | 327.0588 | 209.95 | 293.0696 | 54.024 | 347.5794 | 163.5294
0.82257 | 327.3413 | 209.77 | 293.3438 | 54.0585 | 347.9006 | 163.6706
0.82379 | 327.337 | 209.83 | 294.2823 | 53.978 | 348.8385 | 163.6685
0.82379 | 327.0545 | 209.89 | 294.1282 | 53.9436 | 348.6373 | 163.5273
0.82379 | 327.337 | 210.01 | 293.1023 | 53.978 | 347.6585 | 163.6685
0.82379 | 327.6451 | 210.01 | 294.205 | 54.0156 | 348.8125 | 163.8225
0.82379 | 327.337 | 209.89 | 294.2223 | 53.978 | 348.7785 | 163.6685
0.82379 | 327.337 | 209.71 | 294.4023 | 53.978 | 348.9585 | 163.6685
0.82379 | 327.6451 | 210.01 | 294.205 | 54.0156 | 348.8125 | 163.8225
0.82501 | 327.3327 | 210.14 | 293.9709 | 53.8978 | 348.5263 | 163.6663
0.82501 | 327.6408 | 209.89 | 294.3236 | 53.9353 | 348.9304 | 163.8204
0.82501 | 327.6408 | 209.95 | 294.2636 | 53.9353 | 348.8704 | 163.8204
0.82501 | 327.6408 | 210.01 | 294.2036 | 53.9353 | 348.8104 | 163.8204
0.82501 | 327.6408 | 210.14 | 294.0736 | 53.9353 | 348.6804 | 163.8204
0.82501 | 327.6408 | 210.07 | 294.1436 | 53.9353 | 348.7504 | 163.8204
0.8263 | 327.9186 | 210.26 | 293.0462 | 53.8849 | 347.6993 | 163.9593
0.8263 | 327.6362 | 210.14 | 293.0721 | 53.8505 | 347.6781 | 163.8181
0.8263 | 327.9186 | 210.14 | 294.1662 | 53.8849 | 348.8193 | 163.9593
0.8263 | 327.9186 | 210.07 | 293.2362 | 53.8849 | 347.8893 | 163.9593
0.8263 | 327.9186 | 210.07 | 293.2362 | 53.8849 | 347.8893 | 163.9593
0.82752 | 327.9143 | 210.07 | 293.2348 | 53.805 | 347.8872 | 163.9572
0.82752 | 328.1967 | 210.14 | 293.2589 | 53.8393 | 347.9584 | 164.0984
0.82752 | 327.9143 | 210.32 | 292.9848 | 53.805 | 347.6372 | 163.9572
0.82752 | 327.9143 | 210.07 | 293.2348 | 53.805 | 347.8872 | 163.9572
0.82752 | 328.1967 | 210.14 | 293.2589 | 53.8393 | 347.9584 | 164.0984
0.82752 | 328.1967 | 209.95 | 293.4489 | 53.8393 | 348.1484 | 164.0984
0.82752 | 327.9143 | 210.14 | 293.1648 | 53.805 | 347.8172 | 163.9572
0.82874 | 328.1924 | 210.38 | 293.0175 | 53.7596 | 347.7162 | 164.0962
0.82874 | 328.5005 | 210.32 | 293.1802 | 53.7969 | 347.9303 | 164.2503
0.82874 | 328.1924 | 210.26 | 293.1375 | 53.7596 | 347.8362 | 164.0962
0.82874 | 328.5005 | 210.26 | 293.2402 | 53.7969 | 347.9903 | 164.2503
0.82874 | 328.5005 | 210.44 | 293.0602 | 53.7969 | 347.8103 | 164.2503
0.83003 | 328.1879 | 210.26 | 294.136 | 53.6755 | 348.8339 | 164.0939
0.83003 | 328.4959 | 210.2 | 294.2986 | 53.7128 | 349.048 | 164.248
0.83003 | 328.7784 | 210.26 | 293.3328 | 53.7469 | 348.1292 | 164.3892
0.83003 | 328.7784 | 210.44 | 293.1528 | 53.7469 | 347.9492 | 164.3892
0.83003 | 328.4959 | 210.2 | 293.2986 | 53.7128 | 348.048 | 164.248
0.83003 | 328.7784 | 210.07 | 294.5228 | 53.7469 | 349.3192 | 164.3892
0.83125 | 329.0821 | 210.14 | 293.554 | 53.7049 | 348.4011 | 164.5411
0.83125 | 328.774 | 210.14 | 293.4513 | 53.6676 | 348.247 | 164.387
0.83125 | 328.774 | 210.07 | 293.5213 | 53.6676 | 348.317 | 164.387
0.83125 | 329.0821 | 210.32 | 294.374 | 53.7049 | 349.2211 | 164.5411
0.83125 | 329.0821 | 210.5 | 294.194 | 53.7049 | 349.0411 | 164.5411
0.83125 | 328.774 | 210.32 | 294.2713 | 53.6676 | 349.067 | 164.387
0.83247 | 329.0778 | 210.32 | 294.3726 | 53.6257 | 349.2189 | 164.5389
0.83247 | 329.3602 | 210.14 | 294.6467 | 53.6598 | 349.5401 | 164.6801
0.83247 | 329.0778 | 210.26 | 293.4326 | 53.6257 | 348.2789 | 164.5389
0.83247 | 329.0778 | 210.14 | 293.5526 | 53.6257 | 348.3989 | 164.5389
0.83247 | 329.3602 | 210.14 | 293.6467 | 53.6598 | 348.5401 | 164.6801
0.83247 | 329.3602 | 210.2 | 294.5867 | 53.6598 | 349.4801 | 164.6801
0.83368 | 329.3559 | 210.14 | 294.6453 | 53.5809 | 349.5379 | 164.6779
0.83368 | 329.3559 | 210.2 | 293.5853 | 53.5809 | 348.4779 | 164.6779
0.83368 | 329.6383 | 210.56 | 294.3194 | 53.6149 | 349.2591 | 164.8191
0.83368 | 329.3559 | 210.07 | 294.7153 | 53.5809 | 349.6079 | 164.6779
0.83368 | 329.3559 | 210.2 | 294.5853 | 53.5809 | 349.4779 | 164.6779
0.83497 | 329.6337 | 209.95 | 293.9279 | 53.5315 | 348.8668 | 164.8168
0.83497 | 329.3513 | 210.26 | 294.5238 | 53.4975 | 349.4156 | 164.6756
0.83497 | 329.6337 | 210.32 | 294.5579 | 53.5315 | 349.4968 | 164.8168
0.83497 | 329.6337 | 210.2 | 294.6779 | 53.5315 | 349.6168 | 164.8168
0.83619 | 329.6294 | 210.2 | 294.6765 | 53.453 | 349.6147 | 164.8147
0.83497 | 329.6337 | 210.01 | 293.8679 | 53.5315 | 348.8068 | 164.8168
0.83619 | 329.6294 | 210.26 | 294.6165 | 53.453 | 349.5547 | 164.8147
0.83619 | 329.9374 | 210.2 | 293.7791 | 53.49 | 348.7687 | 164.9687
0.83619 | 329.6294 | 210.2 | 293.6765 | 53.453 | 348.6147 | 164.8147
0.83619 | 329.9374 | 210.32 | 293.6591 | 53.49 | 348.6487 | 164.9687
0.83619 | 329.9374 | 210.38 | 293.5991 | 53.49 | 348.5887 | 164.9687
0.83619 | 329.9374 | 210.44 | 293.5391 | 53.49 | 348.5287 | 164.9687
0.83741 | 329.9331 | 210.44 | 293.5377 | 53.4116 | 348.5265 | 164.9665
0.83741 | 330.2155 | 210.44 | 293.6318 | 53.4455 | 348.6677 | 165.1077
0.83741 | 330.2155 | 210.44 | 293.6318 | 53.4455 | 348.6677 | 165.1077
0.83741 | 329.9331 | 210.32 | 294.6577 | 53.4116 | 349.6465 | 164.9665
0.83741 | 330.2155 | 210.38 | 293.6918 | 53.4455 | 348.7277 | 165.1077
0.83741 | 330.2155 | 210.5 | 293.5718 | 53.4455 | 348.6077 | 165.1077
0.8387 | 330.2109 | 210.32 | 293.7503 | 53.3627 | 348.7854 | 165.1054
0.8387 | 330.2109 | 210.44 | 293.6303 | 53.3627 | 348.6654 | 165.1054
0.8387 | 330.4933 | 210.5 | 293.6644 | 53.3966 | 348.7466 | 165.2466
0.8387 | 330.4933 | 210.44 | 294.7244 | 53.3966 | 349.8066 | 165.2466
0.8387 | 330.4933 | 210.44 | 293.7244 | 53.3966 | 348.8066 | 165.2466
0.8387 | 330.4933 | 210.56 | 293.6044 | 53.3966 | 348.6866 | 165.2466
0.8387 | 330.4933 | 210.68 | 293.4844 | 53.3966 | 348.5666 | 165.2466
0.84114 | 330.4846 | 210.56 | 293.6015 | 53.2408 | 348.6823 | 165.2423
0.84114 | 330.4846 | 210.5 | 293.6615 | 53.2408 | 348.7423 | 165.2423
0.84114 | 330.7926 | 210.5 | 294.7642 | 53.2776 | 349.8963 | 165.3963
0.84114 | 330.7926 | 210.44 | 294.8242 | 53.2776 | 349.9563 | 165.3963
0.84236 | 330.7883 | 210.62 | 293.6428 | 53.2 | 348.7742 | 165.3942
0.84236 | 330.7883 | 210.32 | 293.9428 | 53.2 | 349.0742 | 165.3942
0.84236 | 330.7883 | 210.56 | 293.7028 | 53.2 | 348.8342 | 165.3942
0.84236 | 330.7883 | 210.56 | 293.7028 | 53.2 | 348.8342 | 165.3942
0.84236 | 330.7883 | 210.44 | 293.8228 | 53.2 | 348.9542 | 165.3942
0.84236 | 330.7883 | 210.5 | 293.7628 | 53.2 | 348.8942 | 165.3942
0.84236 | 331.0707 | 210.5 | 293.8569 | 53.2337 | 349.0353 | 165.5353
0.84365 | 330.7837 | 210.62 | 293.6412 | 53.1181 | 348.7719 | 165.3919
0.84365 | 331.0661 | 210.74 | 293.6154 | 53.1517 | 348.793 | 165.533
0.84365 | 331.0661 | 210.68 | 294.6754 | 53.1517 | 349.853 | 165.533
0.84365 | 331.0661 | 210.68 | 294.6754 | 53.1517 | 349.853 | 165.533
0.84365 | 331.0661 | 210.68 | 294.6754 | 53.1517 | 349.853 | 165.533
0.84487 | 331.3441 | 210.81 | 293.638 | 53.1081 | 348.8621 | 165.6721
0.84487 | 331.0617 | 210.56 | 293.7939 | 53.0745 | 348.9709 | 165.5309
0.84487 | 331.3441 | 210.62 | 293.828 | 53.1081 | 349.0521 | 165.6721
0.84487 | 331.3441 | 210.81 | 293.638 | 53.1081 | 348.8621 | 165.6721
0.84487 | 331.6521 | 210.5 | 294.0507 | 53.1448 | 349.3261 | 165.8261
0.84487 | 331.3441 | 210.74 | 294.708 | 53.1081 | 349.9321 | 165.6721
0.84609 | 331.3398 | 210.81 | 294.6366 | 53.0311 | 349.8599 | 165.6699
0.84609 | 331.3398 | 210.68 | 293.7666 | 53.0311 | 348.9899 | 165.6699
0.84609 | 331.3398 | 210.62 | 293.8266 | 53.0311 | 349.0499 | 165.6699
0.84609 | 331.3398 | 210.5 | 293.9466 | 53.0311 | 349.1699 | 165.6699
0.84609 | 331.6478 | 210.56 | 293.9893 | 53.0677 | 349.2639 | 165.8239
0.84738 | 331.6432 | 210.62 | 293.9277 | 52.9863 | 349.2016 | 165.8216
0.84609 | 331.3398 | 210.44 | 294.0066 | 53.0311 | 349.2299 | 165.6699
0.84738 | 331.6432 | 210.62 | 293.9277 | 52.9863 | 349.2016 | 165.8216
0.84738 | 331.6432 | 210.5 | 294.0477 | 52.9863 | 349.3216 | 165.8216
0.84738 | 331.6432 | 210.74 | 293.8077 | 52.9863 | 349.0816 | 165.8216
0.84738 | 331.6432 | 210.56 | 293.9877 | 52.9863 | 349.2616 | 165.8216
0.84859 | 332.2035 | 210.74 | 293.9945 | 52.9766 | 349.3618 | 166.1018
0.84859 | 332.2035 | 210.68 | 294.0545 | 52.9766 | 349.4218 | 166.1018
0.84859 | 332.2035 | 210.68 | 295.0545 | 52.9766 | 350.4218 | 166.1018
0.84859 | 332.2035 | 210.68 | 294.0545 | 52.9766 | 349.4218 | 166.1018
0.84859 | 332.5116 | 210.62 | 294.2172 | 53.0131 | 349.6358 | 166.2558
0.84859 | 332.2035 | 210.68 | 294.0545 | 52.9766 | 349.4218 | 166.1018
0.84859 | 332.2035 | 210.5 | 294.2345 | 52.9766 | 349.6018 | 166.1018
0.84981 | 332.5072 | 210.74 | 295.0957 | 52.9365 | 350.5136 | 166.2536
0.84981 | 332.5072 | 210.5 | 295.3357 | 52.9365 | 350.7536 | 166.2536
0.84981 | 332.5072 | 210.56 | 294.2757 | 52.9365 | 349.6936 | 166.2536
0.84981 | 332.5072 | 210.62 | 294.2157 | 52.9365 | 349.6336 | 166.2536
0.84981 | 332.5072 | 210.68 | 294.1557 | 52.9365 | 349.5736 | 166.2536
0.84981 | 332.5072 | 210.74 | 295.0957 | 52.9365 | 350.5136 | 166.2536
0.85103 | 332.5028 | 210.74 | 294.0943 | 52.8602 | 349.5114 | 166.2514
0.85103 | 332.7852 | 210.74 | 295.1884 | 52.8936 | 350.6526 | 166.3926
0.85103 | 332.5028 | 210.81 | 294.0243 | 52.8602 | 349.4414 | 166.2514
0.85103 | 332.7852 | 210.62 | 294.3084 | 52.8936 | 349.7726 | 166.3926
0.85103 | 333.0675 | 210.81 | 294.2125 | 52.9269 | 349.7238 | 166.5338
0.85103 | 332.7852 | 210.68 | 294.2484 | 52.8936 | 349.7126 | 166.3926
0.85232 | 332.7806 | 210.62 | 295.3069 | 52.8129 | 350.7703 | 166.3903
0.85232 | 333.0629 | 210.56 | 294.461 | 52.8462 | 349.9715 | 166.5315
0.85232 | 333.0629 | 210.62 | 294.401 | 52.8462 | 349.9115 | 166.5315
0.85232 | 333.0629 | 210.68 | 295.341 | 52.8462 | 350.8515 | 166.5315
0.85354 | 333.3665 | 210.56 | 294.5622 | 52.8065 | 350.1233 | 166.6833
0.85354 | 333.3665 | 210.56 | 295.5622 | 52.8065 | 351.1233 | 166.6833
0.85354 | 333.0585 | 210.56 | 294.4595 | 52.7703 | 349.9693 | 166.5293
0.85354 | 333.3665 | 210.62 | 294.5022 | 52.8065 | 350.0633 | 166.6833
0.85354 | 333.3665 | 210.68 | 294.4422 | 52.8065 | 350.0033 | 166.6833
0.85354 | 333.3665 | 210.74 | 294.3822 | 52.8065 | 349.9433 | 166.6833
0.85476 | 333.3622 | 210.74 | 294.3807 | 52.7307 | 349.9411 | 166.6811
0.85476 | 333.6445 | 210.81 | 294.4048 | 52.7639 | 350.0123 | 166.8223
0.85476 | 333.6445 | 210.81 | 295.4048 | 52.7639 | 351.0123 | 166.8223
0.85476 | 333.6445 | 210.68 | 294.5348 | 52.7639 | 350.1423 | 166.8223
0.85476 | 333.6445 | 210.62 | 294.5948 | 52.7639 | 350.2023 | 166.8223
0.85476 | 333.6445 | 210.74 | 294.4748 | 52.7639 | 350.0823 | 166.8223
0.85605 | 333.9222 | 210.81 | 294.4974 | 52.717 | 350.1511 | 166.9611
0.85605 | 333.9222 | 210.74 | 294.5674 | 52.717 | 350.2211 | 166.9611
0.85605 | 333.6399 | 210.81 | 294.4033 | 52.6838 | 350.0099 | 166.8199
0.85605 | 333.9222 | 210.87 | 294.4374 | 52.717 | 350.0911 | 166.9611
0.85605 | 333.9222 | 210.68 | 294.6274 | 52.717 | 350.2811 | 166.9611
0.85605 | 333.9222 | 210.74 | 294.5674 | 52.717 | 350.2211 | 166.9611
0.85727 | 333.9178 | 210.81 | 294.4959 | 52.6415 | 350.1489 | 166.9589
0.85727 | 334.2258 | 210.99 | 294.4186 | 52.6776 | 350.1229 | 167.1129
0.85727 | 333.9178 | 210.74 | 294.5659 | 52.6415 | 350.2189 | 166.9589
0.85727 | 333.9178 | 210.93 | 295.3759 | 52.6415 | 351.0289 | 166.9589
0.85727 | 334.2258 | 210.87 | 294.5386 | 52.6776 | 350.2429 | 167.1129
0.85727 | 334.2258 | 210.81 | 294.5986 | 52.6776 | 350.3029 | 167.1129
0.85849 | 334.2214 | 210.87 | 295.5371 | 52.6023 | 351.2407 | 167.1107
0.85849 | 334.2214 | 210.87 | 295.5371 | 52.6023 | 351.2407 | 167.1107
0.85849 | 334.2214 | 210.81 | 294.5971 | 52.6023 | 350.3007 | 167.1107
0.85849 | 334.5038 | 210.81 | 295.6913 | 52.6354 | 351.4419 | 167.2519
0.85971 | 334.4994 | 210.74 | 295.7598 | 52.5603 | 351.5097 | 167.2497
0.85849 | 334.5038 | 210.93 | 295.5713 | 52.6354 | 351.3219 | 167.2519
0.85971 | 334.4994 | 210.87 | 294.6298 | 52.5603 | 350.3797 | 167.2497
0.85971 | 334.4994 | 210.62 | 295.8798 | 52.5603 | 351.6297 | 167.2497
0.85971 | 334.4994 | 210.93 | 295.5698 | 52.5603 | 351.3197 | 167.2497
0.85971 | 334.8074 | 210.74 | 295.8625 | 52.5963 | 351.6637 | 167.4037
0.85971 | 334.4994 | 210.68 | 294.8198 | 52.5603 | 350.5697 | 167.2497
0.861 | 334.4947 | 210.81 | 294.6882 | 52.481 | 350.4374 | 167.2474
0.861 | 334.8027 | 210.87 | 294.7309 | 52.5169 | 350.5314 | 167.4014
0.861 | 334.8027 | 210.74 | 294.8609 | 52.5169 | 350.6614 | 167.4014
0.861 | 334.8027 | 211.05 | 294.5509 | 52.5169 | 350.3514 | 167.4014
0.861 | 334.8027 | 210.99 | 295.6109 | 52.5169 | 351.4114 | 167.4014
0.86221 | 334.7983 | 210.62 | 294.9794 | 52.4422 | 350.7792 | 167.3992
0.86221 | 334.7983 | 210.93 | 294.6694 | 52.4422 | 350.4692 | 167.3992
0.86221 | 334.7983 | 210.87 | 294.7294 | 52.4422 | 350.5292 | 167.3992
0.86221 | 335.0806 | 210.87 | 294.8235 | 52.4751 | 350.6703 | 167.5403
0.86221 | 335.0806 | 210.93 | 294.7635 | 52.4751 | 350.6103 | 167.5403
0.86221 | 335.0806 | 210.87 | 294.8235 | 52.4751 | 350.6703 | 167.5403
0.86221 | 335.0806 | 211.05 | 294.6435 | 52.4751 | 350.4903 | 167.5403
0.86343 | 335.3586 | 211.17 | 294.6162 | 52.4333 | 350.5093 | 167.6793
0.86343 | 335.3586 | 211.11 | 295.6762 | 52.4333 | 351.5693 | 167.6793
0.86343 | 335.0763 | 211.23 | 294.4621 | 52.4005 | 350.3081 | 167.5381
0.86343 | 335.3586 | 211.11 | 295.6762 | 52.4333 | 351.5693 | 167.6793
0.86343 | 335.3586 | 211.11 | 294.6762 | 52.4333 | 350.5693 | 167.6793
0.86343 | 335.3586 | 211.11 | 294.6762 | 52.4333 | 350.5693 | 167.6793
0.86465 | 335.6621 | 211.29 | 294.5974 | 52.3947 | 350.5411 | 167.8311
0.86465 | 335.3542 | 211.35 | 294.4347 | 52.3589 | 350.3271 | 167.6771
0.86465 | 335.6621 | 211.35 | 295.5374 | 52.3947 | 351.4811 | 167.8311
0.86465 | 335.6621 | 211.17 | 295.7174 | 52.3947 | 351.6611 | 167.8311
0.86465 | 335.3542 | 211.23 | 294.5547 | 52.3589 | 350.4471 | 167.6771
0.86465 | 335.6621 | 211.48 | 294.4074 | 52.3947 | 350.3511 | 167.8311
0.86594 | 335.6575 | 211.23 | 294.6558 | 52.3161 | 350.5987 | 167.8287
0.86594 | 335.6575 | 211.35 | 294.5358 | 52.3161 | 350.4787 | 167.8287
0.86594 | 335.6575 | 211.41 | 294.4758 | 52.3161 | 350.4187 | 167.8287
0.86594 | 335.6575 | 211.17 | 294.7158 | 52.3161 | 350.6587 | 167.8287
0.86594 | 335.9398 | 211.35 | 295.6299 | 52.3489 | 351.6199 | 167.9699
0.86594 | 335.9398 | 211.23 | 294.7499 | 52.3489 | 350.7399 | 167.9699
0.86594 | 335.9398 | 211.35 | 294.6299 | 52.3489 | 350.6199 | 167.9699
0.86716 | 335.9354 | 211.35 | 295.6285 | 52.2748 | 351.6177 | 167.9677
0.86716 | 336.2177 | 211.35 | 295.7226 | 52.3075 | 351.7588 | 168.1088
0.86716 | 335.9354 | 211.11 | 295.8685 | 52.2748 | 351.8577 | 167.9677
0.86716 | 335.9354 | 211.29 | 295.6885 | 52.2748 | 351.6777 | 167.9677
0.86716 | 336.2177 | 211.48 | 295.5926 | 52.3075 | 351.6288 | 168.1088
0.86838 | 335.931 | 211.17 | 295.807 | 52.2009 | 351.7955 | 167.9655
0.86838 | 336.2133 | 211.11 | 295.9611 | 52.2336 | 351.9966 | 168.1066
0.86838 | 336.2133 | 211.11 | 295.9611 | 52.2336 | 351.9966 | 168.1066
0.86838 | 336.2133 | 211.35 | 294.7211 | 52.2336 | 350.7566 | 168.1066
0.86838 | 336.5212 | 211.23 | 294.9437 | 52.2692 | 351.0306 | 168.2606
0.86838 | 336.2133 | 211.29 | 294.7811 | 52.2336 | 350.8166 | 168.1066
0.86967 | 336.5166 | 211.41 | 294.7622 | 52.1911 | 350.8483 | 168.2583
0.86967 | 336.5166 | 211.23 | 294.9422 | 52.1911 | 351.0283 | 168.2583
0.86967 | 336.5166 | 211.23 | 294.9422 | 52.1911 | 351.0283 | 168.2583
0.86967 | 336.5166 | 211.29 | 294.8822 | 52.1911 | 350.9683 | 168.2583
0.86967 | 336.7989 | 211.35 | 294.9163 | 52.2237 | 351.0494 | 168.3994
0.86967 | 336.5166 | 211.17 | 295.0022 | 52.1911 | 351.0883 | 168.2583
0.86967 | 336.7989 | 211.41 | 295.8563 | 52.2237 | 351.9894 | 168.3994
0.87089 | 336.7944 | 211.6 | 295.6648 | 52.1502 | 351.7972 | 168.3972
0.87089 | 336.7944 | 211.6 | 295.6648 | 52.1502 | 351.7972 | 168.3972
0.87089 | 336.7944 | 211.23 | 296.0348 | 52.1502 | 352.1672 | 168.3972
0.87089 | 337.0767 | 211.41 | 295.9489 | 52.1827 | 352.1284 | 168.5384
0.87211 | 337.0723 | 211.6 | 294.7574 | 52.1093 | 350.9362 | 168.5362
0.87211 | 337.0723 | 211.29 | 295.0674 | 52.1093 | 351.2462 | 168.5362
0.87211 | 337.0723 | 211.29 | 295.0674 | 52.1093 | 351.2462 | 168.5362
0.87211 | 337.0723 | 211.48 | 294.8774 | 52.1093 | 351.0562 | 168.5362
0.87211 | 337.0723 | 211.41 | 294.9474 | 52.1093 | 351.1262 | 168.5362
0.87211 | 337.0723 | 211.29 | 295.0674 | 52.1093 | 351.2462 | 168.5362
0.87211 | 337.0723 | 211.17 | 295.1874 | 52.1093 | 351.3662 | 168.5362
0.87333 | 337.3758 | 211.35 | 296.1086 | 52.0715 | 352.3379 | 168.6879
0.87333 | 337.0679 | 211.35 | 296.006 | 52.0361 | 352.1839 | 168.5339
0.87333 | 337.3758 | 211.35 | 296.1086 | 52.0715 | 352.3379 | 168.6879
0.87333 | 337.3758 | 211.41 | 296.0486 | 52.0715 | 352.2779 | 168.6879
0.87333 | 337.3758 | 211.29 | 295.1686 | 52.0715 | 351.3979 | 168.6879
0.87333 | 337.3758 | 211.23 | 295.2286 | 52.0715 | 351.4579 | 168.6879
0.87462 | 337.3712 | 211.41 | 295.0471 | 51.9942 | 351.2756 | 168.6856
0.87462 | 337.9357 | 211.29 | 295.3552 | 52.059 | 351.6779 | 168.9679
0.87462 | 337.3712 | 211.41 | 295.0471 | 51.9942 | 351.2756 | 168.6856
0.87462 | 337.3712 | 211.48 | 294.9771 | 51.9942 | 351.2056 | 168.6856
0.87462 | 337.3712 | 211.41 | 296.0471 | 51.9942 | 352.2756 | 168.6856
0.87583 | 337.9313 | 211.48 | 295.1638 | 51.9861 | 351.4856 | 168.9656
0.87583 | 337.9313 | 211.23 | 295.4138 | 51.9861 | 351.7356 | 168.9656
0.87583 | 337.9313 | 211.11 | 295.5338 | 51.9861 | 351.8556 | 168.9656
0.87583 | 337.9313 | 211.29 | 295.3538 | 51.9861 | 351.6756 | 168.9656
0.87583 | 337.9313 | 211.54 | 295.1038 | 51.9861 | 351.4256 | 168.9656
0.87583 | 337.9313 | 211.48 | 295.1638 | 51.9861 | 351.4856 | 168.9656
0.87583 | 338.2392 | 211.29 | 295.4564 | 52.0214 | 351.8296 | 169.1196
0.87705 | 338.2348 | 211.48 | 296.2649 | 51.9486 | 352.6374 | 169.1174
0.87705 | 337.9269 | 211.35 | 295.2923 | 51.9133 | 351.6134 | 168.9634
0.87705 | 338.2348 | 211.35 | 296.3949 | 51.9486 | 352.7674 | 169.1174
0.87705 | 338.2348 | 211.66 | 296.0849 | 51.9486 | 352.4574 | 169.1174
0.87705 | 338.2348 | 211.54 | 295.2049 | 51.9486 | 351.5774 | 169.1174
0.87834 | 338.2301 | 211.6 | 295.1434 | 51.8718 | 351.5151 | 169.1151
0.87834 | 338.5124 | 211.35 | 295.4875 | 51.9041 | 351.9062 | 169.2562
0.87834 | 338.5124 | 211.35 | 295.4875 | 51.9041 | 351.9062 | 169.2562
0.87834 | 338.5124 | 211.29 | 296.5475 | 51.9041 | 352.9662 | 169.2562
0.87834 | 338.5124 | 211.41 | 296.4275 | 51.9041 | 352.8462 | 169.2562
0.87834 | 338.7946 | 211.41 | 295.5215 | 51.9363 | 351.9873 | 169.3973
0.87956 | 338.5079 | 211.54 | 296.296 | 51.8316 | 352.714 | 169.254
0.87956 | 338.5079 | 211.6 | 296.236 | 51.8316 | 352.654 | 169.254
0.87956 | 338.7902 | 211.48 | 296.4501 | 51.8639 | 352.9151 | 169.3951
0.87956 | 338.5079 | 211.41 | 295.426 | 51.8316 | 351.844 | 169.254
0.87956 | 338.7902 | 211.48 | 295.4501 | 51.8639 | 351.9151 | 169.3951
0.87956 | 338.7902 | 211.35 | 295.5801 | 51.8639 | 352.0451 | 169.3951
0.88078 | 338.7858 | 211.35 | 296.5786 | 51.7916 | 353.0429 | 169.3929
0.88078 | 338.7858 | 211.29 | 296.6386 | 51.7916 | 353.1029 | 169.3929
0.88078 | 338.7858 | 211.66 | 295.2686 | 51.7916 | 351.7329 | 169.3929
0.88078 | 338.7858 | 211.35 | 295.5786 | 51.7916 | 352.0429 | 169.3929
0.88078 | 338.7858 | 211.41 | 296.5186 | 51.7916 | 352.9829 | 169.3929
0.88078 | 339.0937 | 211.41 | 296.6212 | 51.8267 | 353.1368 | 169.5468
0.88078 | 338.7858 | 211.35 | 295.5786 | 51.7916 | 352.0429 | 169.3929
0.882 | 338.7813 | 211.48 | 296.4471 | 51.7196 | 352.9107 | 169.3907
0.882 | 339.0892 | 211.48 | 295.5497 | 51.7546 | 352.0646 | 169.5446
0.882 | 339.0892 | 211.29 | 295.7397 | 51.7546 | 352.2546 | 169.5446
0.882 | 339.0892 | 211.23 | 295.7997 | 51.7546 | 352.3146 | 169.5446
0.882 | 339.3715 | 211.35 | 296.7738 | 51.7868 | 353.3357 | 169.6857
0.88329 | 339.0845 | 211.41 | 295.6182 | 51.6785 | 352.1323 | 169.5423
0.88329 | 339.3668 | 211.29 | 295.8323 | 51.7106 | 352.3934 | 169.6834
0.88329 | 339.3668 | 211.48 | 295.6423 | 51.7106 | 352.2034 | 169.6834
0.88329 | 339.3668 | 211.48 | 295.6423 | 51.7106 | 352.2034 | 169.6834
0.88329 | 339.3668 | 211.66 | 295.4623 | 51.7106 | 352.0234 | 169.6834
0.88329 | 339.649 | 211.6 | 295.6163 | 51.7427 | 352.2245 | 169.8245
0.88329 | 339.3668 | 211.54 | 296.5823 | 51.7106 | 353.1434 | 169.6834
0.88451 | 339.6446 | 211.54 | 296.6749 | 51.6709 | 353.2823 | 169.8223
0.88451 | 339.6446 | 211.66 | 296.5549 | 51.6709 | 353.1623 | 169.8223
0.88451 | 339.6446 | 211.48 | 296.7349 | 51.6709 | 353.3423 | 169.8223
0.88451 | 339.9525 | 211.35 | 296.9675 | 51.7059 | 353.6263 | 169.9763
0.88573 | 339.9481 | 211.48 | 296.836 | 51.6343 | 353.494 | 169.974
0.88573 | 339.9481 | 211.54 | 295.776 | 51.6343 | 352.434 | 169.974
0.88573 | 339.6401 | 211.41 | 296.8034 | 51.5993 | 353.4101 | 169.8201
0.88573 | 339.9481 | 211.66 | 295.656 | 51.6343 | 352.314 | 169.974
0.88573 | 339.9481 | 211.54 | 295.776 | 51.6343 | 352.434 | 169.974
0.88573 | 339.9481 | 211.41 | 296.906 | 51.6343 | 353.564 | 169.974
0.88573 | 339.9481 | 211.54 | 295.776 | 51.6343 | 352.434 | 169.974
0.88702 | 340.2256 | 211.72 | 296.6885 | 51.5906 | 353.3928 | 170.1128
0.88702 | 340.2256 | 211.66 | 296.7485 | 51.5906 | 353.4528 | 170.1128
0.88702 | 340.2256 | 211.41 | 295.9985 | 51.5906 | 352.7028 | 170.1128
0.88702 | 340.2256 | 211.66 | 295.7485 | 51.5906 | 352.4528 | 170.1128
0.88702 | 340.2256 | 211.72 | 295.6885 | 51.5906 | 352.3928 | 170.1128
0.88702 | 340.2256 | 211.66 | 296.7485 | 51.5906 | 353.4528 | 170.1128
0.88702 | 340.5335 | 211.78 | 295.7312 | 51.6255 | 352.4867 | 170.2667
0.88824 | 340.529 | 211.78 | 295.7297 | 51.5541 | 352.4845 | 170.2645
0.88824 | 340.2211 | 211.48 | 295.927 | 51.5193 | 352.6306 | 170.1106
0.88824 | 340.529 | 211.66 | 295.8497 | 51.5541 | 352.6045 | 170.2645
0.88824 | 340.529 | 211.78 | 295.7297 | 51.5541 | 352.4845 | 170.2645
0.88824 | 340.529 | 211.66 | 296.8497 | 51.5541 | 353.6045 | 170.2645
0.88945 | 340.5246 | 211.6 | 295.9082 | 51.483 | 352.6623 | 170.2623
0.88945 | 340.8068 | 211.84 | 295.7623 | 51.5149 | 352.5634 | 170.4034
0.88945 | 340.8068 | 211.72 | 296.8823 | 51.5149 | 353.6834 | 170.4034
0.88945 | 340.8068 | 211.78 | 296.8223 | 51.5149 | 353.6234 | 170.4034
0.89067 | 341.0846 | 211.66 | 297.0349 | 51.4757 | 353.8823 | 170.5423
0.88945 | 340.8068 | 211.72 | 296.8823 | 51.5149 | 353.6834 | 170.4034
0.89067 | 341.0846 | 211.72 | 296.9749 | 51.4757 | 353.8223 | 170.5423
0.89067 | 341.0846 | 211.78 | 295.9149 | 51.4757 | 352.7623 | 170.5423
0.89067 | 340.8023 | 211.78 | 295.8208 | 51.4439 | 352.6212 | 170.4012
0.89067 | 341.0846 | 211.66 | 297.0349 | 51.4757 | 353.8823 | 170.5423
0.89196 | 341.0798 | 211.6 | 297.0933 | 51.4007 | 353.9399 | 170.5399
0.89196 | 341.0798 | 211.41 | 297.2833 | 51.4007 | 354.1299 | 170.5399
0.89196 | 341.0798 | 211.6 | 296.0933 | 51.4007 | 352.9399 | 170.5399
0.89196 | 341.3877 | 211.6 | 297.1959 | 51.4354 | 354.0939 | 170.6939
0.89196 | 341.0798 | 211.6 | 296.0933 | 51.4007 | 352.9399 | 170.5399
0.89196 | 341.0798 | 211.66 | 297.0333 | 51.4007 | 353.8799 | 170.5399
0.89318 | 341.3833 | 211.54 | 297.2544 | 51.3647 | 354.1516 | 170.6916
0.89318 | 341.3833 | 211.66 | 297.1344 | 51.3647 | 354.0316 | 170.6916
0.89318 | 341.3833 | 211.66 | 297.1344 | 51.3647 | 354.0316 | 170.6916
0.89318 | 341.3833 | 211.54 | 296.2544 | 51.3647 | 353.1516 | 170.6916
0.89318 | 341.6655 | 211.41 | 296.4785 | 51.3965 | 353.4227 | 170.8327
0.89318 | 341.3833 | 211.41 | 296.3844 | 51.3647 | 353.2816 | 170.6916
0.8944 | 341.661 | 211.6 | 297.287 | 51.326 | 354.2305 | 170.8305
0.8944 | 341.9432 | 211.54 | 296.4411 | 51.3577 | 353.4316 | 170.9716
0.8944 | 341.661 | 211.35 | 297.537 | 51.326 | 354.4805 | 170.8305
0.8944 | 341.661 | 211.35 | 296.537 | 51.326 | 353.4805 | 170.8305
0.8944 | 341.661 | 211.54 | 297.347 | 51.326 | 354.2905 | 170.8305
0.89569 | 341.6563 | 211.54 | 297.3454 | 51.2515 | 354.2881 | 170.8281
0.89569 | 341.9385 | 211.54 | 296.4395 | 51.2831 | 353.4292 | 170.9692
0.89569 | 341.9385 | 211.78 | 296.1995 | 51.2831 | 353.1892 | 170.9692
0.89569 | 341.6563 | 211.35 | 297.5354 | 51.2515 | 354.4781 | 170.8281
0.89569 | 341.9385 | 211.48 | 297.4995 | 51.2831 | 354.4892 | 170.9692
0.89691 | 341.934 | 211.84 | 296.138 | 51.213 | 353.127 | 170.967
0.89691 | 341.934 | 211.48 | 296.498 | 51.213 | 353.487 | 170.967
0.89691 | 341.934 | 211.48 | 296.498 | 51.213 | 353.487 | 170.967
0.89691 | 341.934 | 211.29 | 297.688 | 51.213 | 354.677 | 170.967
0.89691 | 341.934 | 211.66 | 297.318 | 51.213 | 354.307 | 170.967
0.89691 | 341.934 | 211.66 | 297.318 | 51.213 | 354.307 | 170.967
0.89691 | 342.2419 | 211.72 | 296.3606 | 51.2475 | 353.4009 | 171.1209
0.89691 | 342.2419 | 211.54 | 297.5406 | 51.2475 | 354.5809 | 171.1209
0.89813 | 342.2374 | 211.6 | 296.4791 | 51.1774 | 353.5187 | 171.1187
0.89813 | 342.2374 | 211.54 | 296.5391 | 51.1774 | 353.5787 | 171.1187
0.89813 | 342.5196 | 211.48 | 296.6932 | 51.209 | 353.7798 | 171.2598
0.89813 | 342.2374 | 211.54 | 297.5391 | 51.1774 | 354.5787 | 171.1187
0.89813 | 342.5196 | 211.6 | 297.5732 | 51.209 | 354.6598 | 171.2598
0.89813 | 342.5196 | 211.6 | 297.5732 | 51.209 | 354.6598 | 171.2598
0.89935 | 342.5151 | 211.54 | 296.6317 | 51.1391 | 353.7176 | 171.2576
0.89935 | 342.5151 | 211.41 | 297.7617 | 51.1391 | 354.8476 | 171.2576
0.89935 | 342.7973 | 211.48 | 297.7858 | 51.1706 | 354.9187 | 171.3987
0.90064 | 342.7926 | 211.6 | 296.6642 | 51.0968 | 353.7963 | 171.3963
0.89935 | 342.5151 | 211.6 | 296.5717 | 51.1391 | 353.6576 | 171.2576
0.90064 | 342.7926 | 211.66 | 297.6042 | 51.0968 | 354.7363 | 171.3963
0.90064 | 342.7926 | 211.6 | 296.6642 | 51.0968 | 353.7963 | 171.3963
0.90064 | 343.3827 | 211.78 | 296.6809 | 51.1626 | 353.9113 | 171.6913
0.90064 | 342.7926 | 211.54 | 296.7242 | 51.0968 | 353.8563 | 171.3963
0.90186 | 342.7881 | 211.6 | 296.6627 | 51.0273 | 353.794 | 171.394
0.90064 | 343.3827 | 211.6 | 297.8609 | 51.1626 | 355.0913 | 171.6913
0.90064 | 342.7926 | 211.66 | 296.6042 | 51.0968 | 353.7363 | 171.3963
0.90186 | 342.7881 | 211.54 | 297.7227 | 51.0273 | 354.854 | 171.394
0.90186 | 343.3782 | 211.66 | 296.7994 | 51.093 | 354.0291 | 171.6891
0.90186 | 343.3782 | 211.72 | 296.7394 | 51.093 | 353.9691 | 171.6891
0.90186 | 343.3782 | 211.72 | 296.7394 | 51.093 | 353.9691 | 171.6891
0.90307 | 343.3737 | 211.66 | 297.7979 | 51.0235 | 355.0268 | 171.6868
0.90307 | 343.6559 | 211.78 | 296.772 | 51.0549 | 354.0479 | 171.8279
0.90307 | 343.3737 | 211.84 | 296.6179 | 51.0235 | 353.8468 | 171.6868
0.90307 | 343.6559 | 211.54 | 297.012 | 51.0549 | 354.2879 | 171.8279
0.90307 | 343.6559 | 211.72 | 296.832 | 51.0549 | 354.1079 | 171.8279
0.90307 | 343.3737 | 211.9 | 296.5579 | 51.0235 | 353.7868 | 171.6868
0.90429 | 343.6514 | 211.78 | 297.7705 | 50.9856 | 355.0457 | 171.8257
0.90429 | 343.6514 | 211.66 | 296.8905 | 50.9856 | 354.1657 | 171.8257
0.90429 | 343.6514 | 211.78 | 297.7705 | 50.9856 | 355.0457 | 171.8257
0.90429 | 343.6514 | 211.96 | 296.5905 | 50.9856 | 353.8657 | 171.8257
0.90429 | 343.9592 | 211.72 | 296.9331 | 51.0199 | 354.2596 | 171.9796
0.90429 | 343.9592 | 211.66 | 296.9931 | 51.0199 | 354.3196 | 171.9796
0.90429 | 343.9592 | 211.78 | 296.8731 | 51.0199 | 354.1996 | 171.9796
0.90558 | 343.9544 | 211.66 | 297.9915 | 50.9466 | 355.3172 | 171.9772
0.90558 | 343.9544 | 211.78 | 296.8715 | 50.9466 | 354.1972 | 171.9772
0.90558 | 343.9544 | 211.72 | 296.9315 | 50.9466 | 354.2572 | 171.9772
0.90558 | 343.9544 | 211.84 | 297.8115 | 50.9466 | 355.1372 | 171.9772
0.90558 | 343.9544 | 211.72 | 297.9315 | 50.9466 | 355.2572 | 171.9772
0.90558 | 344.2366 | 211.9 | 296.8455 | 50.9779 | 354.2183 | 172.1183
0.90558 | 343.9544 | 211.72 | 296.9315 | 50.9466 | 354.2572 | 171.9772
0.90558 | 343.9544 | 211.72 | 297.9315 | 50.9466 | 355.2572 | 171.9772
0.9068 | 344.2321 | 211.78 | 296.964 | 50.9089 | 354.3361 | 172.1161
0.9068 | 344.2321 | 211.72 | 297.024 | 50.9089 | 354.3961 | 172.1161
0.9068 | 344.2321 | 211.6 | 297.144 | 50.9089 | 354.5161 | 172.1161
0.9068 | 344.2321 | 211.84 | 296.904 | 50.9089 | 354.2761 | 172.1161
0.90802 | 344.5098 | 211.78 | 298.0566 | 50.8713 | 355.4749 | 172.2549
0.90802 | 344.2276 | 211.66 | 297.0825 | 50.8401 | 354.4538 | 172.1138
0.90802 | 344.5098 | 211.72 | 298.1166 | 50.8713 | 355.5349 | 172.2549
0.90802 | 344.5098 | 211.84 | 297.9966 | 50.8713 | 355.4149 | 172.2549
0.90802 | 344.2276 | 211.84 | 297.9025 | 50.8401 | 355.2738 | 172.1138
0.90802 | 344.5098 | 211.66 | 298.1766 | 50.8713 | 355.5949 | 172.2549
0.90931 | 344.8129 | 211.84 | 298.0976 | 50.8326 | 355.5664 | 172.4064
0.90931 | 344.505 | 211.84 | 297.995 | 50.7986 | 355.4125 | 172.2525
0.90802 | 344.5098 | 211.84 | 297.9966 | 50.8713 | 355.4149 | 172.2549
0.90931 | 344.8129 | 211.9 | 298.0376 | 50.8326 | 355.5064 | 172.4064
0.90931 | 344.8129 | 211.9 | 297.0376 | 50.8326 | 354.5064 | 172.4064
0.90931 | 344.8129 | 211.72 | 297.2176 | 50.8326 | 354.6864 | 172.4064
0.91053 | 344.8083 | 211.78 | 297.1561 | 50.7641 | 354.6242 | 172.4042
0.91053 | 344.8083 | 211.84 | 297.0961 | 50.7641 | 354.5642 | 172.4042
0.91053 | 344.8083 | 211.72 | 297.2161 | 50.7641 | 354.6842 | 172.4042
0.91053 | 344.8083 | 211.66 | 298.2761 | 50.7641 | 355.7442 | 172.4042
0.91053 | 345.0905 | 211.66 | 298.3702 | 50.7952 | 355.8853 | 172.5453
0.91053 | 344.8083 | 211.72 | 298.2161 | 50.7641 | 355.6842 | 172.4042
0.91175 | 345.086 | 211.66 | 297.3687 | 50.7269 | 354.883 | 172.543
0.91175 | 345.086 | 211.72 | 297.3087 | 50.7269 | 354.823 | 172.543
0.91175 | 345.086 | 211.78 | 298.2487 | 50.7269 | 355.763 | 172.543
0.91175 | 345.086 | 211.66 | 298.3687 | 50.7269 | 355.883 | 172.543
0.91297 | 345.3637 | 211.72 | 297.4012 | 50.6897 | 354.9618 | 172.6818
0.91175 | 345.3682 | 211.78 | 298.3427 | 50.758 | 355.9041 | 172.6841
0.91175 | 345.086 | 211.78 | 298.2487 | 50.7269 | 355.763 | 172.543
0.91297 | 345.3637 | 211.78 | 298.3412 | 50.6897 | 355.9018 | 172.6818
0.91297 | 345.3637 | 211.6 | 297.5212 | 50.6897 | 355.0818 | 172.6818
0.91297 | 345.3637 | 211.72 | 298.4012 | 50.6897 | 355.9618 | 172.6818
0.91297 | 345.3637 | 211.66 | 297.4612 | 50.6897 | 355.0218 | 172.6818
0.91426 | 345.3589 | 211.66 | 297.4596 | 50.6176 | 355.0194 | 172.6794
0.91426 | 345.6667 | 211.72 | 297.5022 | 50.6515 | 355.1133 | 172.8333
0.91297 | 345.3637 | 211.84 | 297.2812 | 50.6897 | 354.8418 | 172.6818
0.91426 | 345.6667 | 211.96 | 297.2622 | 50.6515 | 354.8733 | 172.8333
0.91426 | 345.6667 | 211.96 | 297.2622 | 50.6515 | 354.8733 | 172.8333
0.91426 | 345.9489 | 212.15 | 297.1663 | 50.6825 | 354.8244 | 172.9744
0.91426 | 345.6667 | 211.84 | 297.3822 | 50.6515 | 354.9933 | 172.8333
0.91426 | 345.9489 | 211.96 | 298.3563 | 50.6825 | 356.0144 | 172.9744
0.91548 | 345.9443 | 212.08 | 297.2348 | 50.6145 | 354.8922 | 172.9722
0.91548 | 345.9443 | 211.96 | 298.3548 | 50.6145 | 356.0122 | 172.9722
0.91548 | 345.6622 | 211.84 | 298.3807 | 50.5836 | 355.9911 | 172.8311
0.91548 | 345.9443 | 211.72 | 297.5948 | 50.6145 | 355.2522 | 172.9722
0.91548 | 345.9443 | 211.96 | 297.3548 | 50.6145 | 355.0122 | 172.9722
0.91548 | 345.9443 | 211.72 | 297.5948 | 50.6145 | 355.2522 | 172.9722
0.91548 | 346.2521 | 211.72 | 297.6974 | 50.6483 | 355.4061 | 173.1261
0.91669 | 346.2476 | 211.78 | 298.6359 | 50.5805 | 356.3438 | 173.1238
0.91669 | 346.2476 | 211.96 | 297.4559 | 50.5805 | 355.1638 | 173.1238
0.91669 | 346.2476 | 211.78 | 297.6359 | 50.5805 | 355.3438 | 173.1238
0.91669 | 346.2476 | 211.84 | 297.5759 | 50.5805 | 355.2838 | 173.1238
0.91798 | 346.2428 | 211.78 | 297.6343 | 50.5089 | 355.3414 | 173.1214
0.91798 | 346.2428 | 211.66 | 297.7543 | 50.5089 | 355.4614 | 173.1214
0.91798 | 346.2428 | 211.6 | 297.8143 | 50.5089 | 355.5214 | 173.1214
0.91798 | 346.525 | 211.78 | 297.7283 | 50.5397 | 355.4825 | 173.2625
0.91798 | 346.525 | 211.84 | 297.6683 | 50.5397 | 355.4225 | 173.2625
0.91798 | 346.2428 | 211.78 | 297.6343 | 50.5089 | 355.3414 | 173.1214
0.91798 | 346.525 | 211.84 | 297.6683 | 50.5397 | 355.4225 | 173.2625
0.9192 | 346.5204 | 211.96 | 297.5468 | 50.4722 | 355.3002 | 173.2602
0.9192 | 346.5204 | 212.08 | 298.4268 | 50.4722 | 356.1802 | 173.2602
0.9192 | 346.8026 | 211.96 | 298.6409 | 50.5031 | 356.4413 | 173.4013
0.9192 | 346.8026 | 212.08 | 297.5209 | 50.5031 | 355.3213 | 173.4013
0.9192 | 346.8026 | 212.15 | 297.4509 | 50.5031 | 355.2513 | 173.4013
0.92042 | 346.7981 | 212.27 | 298.3294 | 50.4357 | 356.129 | 173.399
0.92042 | 346.7981 | 212.08 | 298.5194 | 50.4357 | 356.319 | 173.399
0.92042 | 347.1059 | 212.15 | 298.552 | 50.4693 | 356.4029 | 173.5529
0.92042 | 346.7981 | 212.02 | 297.5794 | 50.4357 | 355.379 | 173.399
0.92042 | 347.1059 | 212.21 | 297.492 | 50.4693 | 355.3429 | 173.5529
0.92042 | 347.1059 | 211.96 | 298.742 | 50.4693 | 356.5929 | 173.5529
0.92042 | 347.1059 | 212.15 | 297.552 | 50.4693 | 355.4029 | 173.5529
0.92164 | 347.1013 | 212.27 | 297.4304 | 50.4021 | 355.2807 | 173.5507
0.92164 | 347.1013 | 212.33 | 297.3704 | 50.4021 | 355.2207 | 173.5507
0.92164 | 347.3835 | 212.21 | 297.5845 | 50.4329 | 355.4817 | 173.6917
0.92164 | 347.1013 | 212.15 | 297.5504 | 50.4021 | 355.4007 | 173.5507
0.92293 | 347.3786 | 211.96 | 298.8329 | 50.3618 | 356.7293 | 173.6893
0.92164 | 347.3835 | 212.15 | 298.6445 | 50.4329 | 356.5417 | 173.6917
0.92293 | 347.3786 | 212.08 | 297.7129 | 50.3618 | 355.6093 | 173.6893
0.92293 | 347.3786 | 212.08 | 297.7129 | 50.3618 | 355.6093 | 173.6893
0.92293 | 347.6608 | 211.96 | 297.9269 | 50.3925 | 355.8704 | 173.8304
0.92293 | 347.6608 | 212.08 | 297.8069 | 50.3925 | 355.7504 | 173.8304
0.92293 | 347.6608 | 212.15 | 297.7369 | 50.3925 | 355.6804 | 173.8304
0.92415 | 347.6562 | 212.02 | 298.8654 | 50.3256 | 356.8081 | 173.8281
0.92415 | 347.6562 | 212.21 | 297.6754 | 50.3256 | 355.6181 | 173.8281
0.92415 | 347.6562 | 212.33 | 298.5554 | 50.3256 | 356.4981 | 173.8281
0.92415 | 347.6562 | 212.21 | 297.6754 | 50.3256 | 355.6181 | 173.8281
0.92415 | 347.6562 | 212.15 | 298.7354 | 50.3256 | 356.6781 | 173.8281
0.92415 | 347.6562 | 212.15 | 297.7354 | 50.3256 | 355.6781 | 173.8281
0.92415 | 347.964 | 212.02 | 298.968 | 50.3591 | 356.962 | 173.982
0.92537 | 347.9595 | 212.02 | 297.9665 | 50.2923 | 355.9597 | 173.9797
0.92537 | 347.6517 | 211.96 | 298.9239 | 50.2588 | 356.8658 | 173.8258
0.92537 | 347.9595 | 211.96 | 299.0265 | 50.2923 | 357.0197 | 173.9797
0.92537 | 347.9595 | 212.02 | 297.9665 | 50.2923 | 355.9597 | 173.9797
0.92537 | 347.9595 | 212.15 | 297.8365 | 50.2923 | 355.8297 | 173.9797
0.92537 | 347.9595 | 211.96 | 299.0265 | 50.2923 | 357.0197 | 173.9797
0.92666 | 348.2368 | 211.9 | 298.1789 | 50.2523 | 356.2184 | 174.1184
0.92666 | 348.2368 | 212.02 | 298.0589 | 50.2523 | 356.0984 | 174.1184
0.92666 | 348.2368 | 212.08 | 297.9989 | 50.2523 | 356.0384 | 174.1184
0.92666 | 348.2368 | 212.08 | 297.9989 | 50.2523 | 356.0384 | 174.1184
0.92666 | 348.5189 | 212.15 | 298.023 | 50.2829 | 356.1095 | 174.2595
0.92788 | 348.2322 | 212.21 | 297.8674 | 50.1858 | 355.9061 | 174.1161
0.92788 | 348.5144 | 212.21 | 297.9615 | 50.2164 | 356.0472 | 174.2572
0.92788 | 348.5144 | 212.27 | 298.9015 | 50.2164 | 356.9872 | 174.2572
0.92788 | 348.2322 | 212.08 | 298.9974 | 50.1858 | 357.0361 | 174.1161
0.92788 | 348.5144 | 212.15 | 298.0215 | 50.2164 | 356.1072 | 174.2572
0.92788 | 349.1043 | 212.15 | 298.2181 | 50.2802 | 356.4021 | 174.5521
0.92788 | 349.1043 | 212.39 | 297.9781 | 50.2802 | 356.1621 | 174.5521
0.9291 | 349.0997 | 211.96 | 298.4066 | 50.2138 | 356.5898 | 174.5498
0.9291 | 348.5098 | 212.21 | 297.9599 | 50.15 | 356.0449 | 174.2549
0.9291 | 349.0997 | 212.02 | 298.3466 | 50.2138 | 356.5298 | 174.5498
0.9291 | 349.0997 | 212.33 | 298.0366 | 50.2138 | 356.2198 | 174.5498
0.9291 | 349.0997 | 212.33 | 299.0366 | 50.2138 | 357.2198 | 174.5498
0.93031 | 349.0951 | 212.39 | 297.975 | 50.1475 | 356.1576 | 174.5476
0.93031 | 349.3772 | 212.33 | 299.1291 | 50.178 | 357.3586 | 174.6886
0.93031 | 349.0951 | 212.21 | 298.155 | 50.1475 | 356.3376 | 174.5476
0.93031 | 349.3772 | 212.15 | 298.3091 | 50.178 | 356.5386 | 174.6886
0.93031 | 349.3772 | 212.27 | 299.1891 | 50.178 | 357.4186 | 174.6886
0.93031 | 349.3772 | 212.08 | 298.3791 | 50.178 | 356.6086 | 174.6886
0.93031 | 349.3772 | 212.08 | 298.3791 | 50.178 | 356.6086 | 174.6886
0.9316 | 349.3724 | 212.21 | 298.2475 | 50.108 | 356.4762 | 174.6862
0.9316 | 349.3724 | 212.08 | 298.3775 | 50.108 | 356.6062 | 174.6862
0.9316 | 349.3724 | 212.15 | 299.3075 | 50.108 | 357.5362 | 174.6862
0.9316 | 349.3724 | 212.33 | 298.1275 | 50.108 | 356.3562 | 174.6862
0.9316 | 349.6802 | 212.27 | 298.2901 | 50.1412 | 356.5701 | 174.8401
0.93282 | 349.6756 | 212.33 | 298.2285 | 50.0752 | 356.5078 | 174.8378
0.93282 | 349.6756 | 212.21 | 298.3485 | 50.0752 | 356.6278 | 174.8378
0.93282 | 349.6756 | 212.33 | 299.2285 | 50.0752 | 357.5078 | 174.8378
0.93282 | 349.6756 | 212.21 | 298.3485 | 50.0752 | 356.6278 | 174.8378
0.93282 | 349.6756 | 212.21 | 299.3485 | 50.0752 | 357.6278 | 174.8378
0.93282 | 349.6756 | 212.33 | 298.2285 | 50.0752 | 356.5078 | 174.8378
0.93404 | 349.9531 | 212.08 | 298.571 | 50.0397 | 356.8966 | 174.9766
0.93404 | 349.671 | 212.27 | 299.287 | 50.0094 | 357.5655 | 174.8355
0.93404 | 349.671 | 212.39 | 299.167 | 50.0094 | 357.4455 | 174.8355
0.93404 | 349.9531 | 212.33 | 299.321 | 50.0397 | 357.6466 | 174.9766
0.93404 | 349.9531 | 212.33 | 299.321 | 50.0397 | 357.6466 | 174.9766
0.93404 | 349.9531 | 212.15 | 299.501 | 50.0397 | 357.8266 | 174.9766
0.93533 | 349.9483 | 212.15 | 298.4994 | 49.9702 | 356.8241 | 174.9741
0.93533 | 349.9483 | 212.39 | 298.2594 | 49.9702 | 356.5841 | 174.9741
0.93533 | 349.9483 | 212.27 | 298.3794 | 49.9702 | 356.7041 | 174.9741
0.93533 | 350.2304 | 212.02 | 298.7235 | 50.0005 | 357.0952 | 175.1152
0.93533 | 350.2304 | 212.21 | 299.5335 | 50.0005 | 357.9052 | 175.1152
0.93533 | 350.2304 | 212.08 | 299.6635 | 50.0005 | 358.0352 | 175.1152
0.93533 | 350.2304 | 211.96 | 299.7835 | 50.0005 | 358.1552 | 175.1152
0.93655 | 350.5336 | 212.27 | 298.5745 | 49.9679 | 356.9968 | 175.2668
0.93655 | 350.2258 | 212.27 | 299.4719 | 49.9349 | 357.8429 | 175.1129
0.93655 | 350.2258 | 212.21 | 298.5319 | 49.9349 | 356.9029 | 175.1129
0.93655 | 350.5336 | 212.02 | 299.8245 | 49.9679 | 358.2468 | 175.2668
0.93655 | 350.2258 | 212.33 | 299.4119 | 49.9349 | 357.7829 | 175.1129
0.93777 | 350.2212 | 212.08 | 299.6604 | 49.8695 | 358.0306 | 175.1106
0.93777 | 350.529 | 212.33 | 299.513 | 49.9025 | 357.9345 | 175.2645
0.93777 | 350.529 | 212.21 | 298.633 | 49.9025 | 357.0545 | 175.2645
0.93777 | 350.529 | 212.45 | 299.393 | 49.9025 | 357.8145 | 175.2645
0.93777 | 350.8111 | 212.15 | 298.787 | 49.9327 | 357.2555 | 175.4055
0.93777 | 350.529 | 212.27 | 298.573 | 49.9025 | 356.9945 | 175.2645
0.93899 | 350.5244 | 212.27 | 298.5715 | 49.8372 | 356.9922 | 175.2622
0.93899 | 350.8065 | 212.21 | 298.7255 | 49.8674 | 357.1932 | 175.4032
0.93899 | 350.5244 | 212.15 | 299.6915 | 49.8372 | 358.1122 | 175.2622
0.93899 | 350.8065 | 212.15 | 298.7855 | 49.8674 | 357.2532 | 175.4032
0.93899 | 350.8065 | 212.33 | 298.6055 | 49.8674 | 357.0732 | 175.4032
0.93899 | 350.5244 | 212.27 | 299.5715 | 49.8372 | 357.9922 | 175.2622
0.93899 | 350.8065 | 212.21 | 299.7255 | 49.8674 | 358.1932 | 175.4032
0.94028 | 350.8016 | 212.27 | 298.6639 | 49.7985 | 357.1308 | 175.4008
0.94028 | 350.8016 | 212.33 | 299.6039 | 49.7985 | 358.0708 | 175.4008
0.94028 | 351.0837 | 212.21 | 299.8179 | 49.8286 | 358.3319 | 175.5419
0.94028 | 351.0837 | 212.27 | 298.7579 | 49.8286 | 357.2719 | 175.5419
0.94028 | 351.0837 | 212.51 | 299.5179 | 49.8286 | 358.0319 | 175.5419
0.9415 | 351.0791 | 212.33 | 298.6964 | 49.7636 | 357.2096 | 175.5396
0.9415 | 351.0791 | 212.21 | 298.8164 | 49.7636 | 357.3296 | 175.5396
0.9415 | 351.0791 | 212.39 | 298.6364 | 49.7636 | 357.1496 | 175.5396
0.9415 | 351.0791 | 212.39 | 298.6364 | 49.7636 | 357.1496 | 175.5396
0.9415 | 351.3869 | 212.27 | 299.859 | 49.7965 | 358.4234 | 175.6934
0.9415 | 351.3869 | 212.33 | 298.799 | 49.7965 | 357.3634 | 175.6934
0.94272 | 351.3823 | 212.45 | 298.6774 | 49.7316 | 357.2411 | 175.6911
0.94272 | 351.3823 | 212.39 | 298.7374 | 49.7316 | 357.3011 | 175.6911
0.94272 | 351.3823 | 212.33 | 299.7974 | 49.7316 | 358.3611 | 175.6911
0.94272 | 351.6644 | 212.51 | 298.7115 | 49.7617 | 357.3222 | 175.8322
0.94272 | 351.3823 | 212.45 | 298.6774 | 49.7316 | 357.2411 | 175.6911
0.94272 | 351.3823 | 212.33 | 298.7974 | 49.7316 | 357.3611 | 175.6911
0.94401 | 351.6595 | 212.27 | 298.9498 | 49.6932 | 357.5597 | 175.8297
0.94401 | 351.9672 | 212.39 | 298.9324 | 49.7259 | 357.5936 | 175.9836
0.94401 | 351.6595 | 212.15 | 299.0698 | 49.6932 | 357.6797 | 175.8297
0.94401 | 351.6595 | 212.21 | 299.0098 | 49.6932 | 357.6197 | 175.8297
0.94401 | 351.9672 | 212.33 | 298.9924 | 49.7259 | 357.6536 | 175.9836
0.94401 | 351.9672 | 212.39 | 298.9324 | 49.7259 | 357.5936 | 175.9836
0.94644 | 351.958 | 212.21 | 300.1093 | 49.5969 | 358.769 | 175.979
0.94644 | 351.6503 | 212.27 | 299.9468 | 49.5642 | 358.5551 | 175.8251
0.94644 | 352.2401 | 212.33 | 299.0834 | 49.6268 | 357.79 | 176.12
0.94644 | 352.2401 | 212.15 | 299.2634 | 49.6268 | 357.97 | 176.12
0.94644 | 351.958 | 212.21 | 299.1093 | 49.5969 | 357.769 | 175.979
0.94644 | 352.2401 | 212.39 | 299.0234 | 49.6268 | 357.73 | 176.12
0.94766 | 352.2355 | 212.45 | 298.9618 | 49.5625 | 357.6677 | 176.1177
0.94766 | 351.9534 | 212.33 | 298.9878 | 49.5326 | 357.6467 | 175.9767
0.94766 | 352.2355 | 212.33 | 299.0818 | 49.5625 | 357.7877 | 176.1177
0.94766 | 352.2355 | 212.33 | 299.0818 | 49.5625 | 357.7877 | 176.1177
0.94766 | 352.2355 | 212.39 | 299.0218 | 49.5625 | 357.7277 | 176.1177
0.94766 | 352.2355 | 212.21 | 300.2018 | 49.5625 | 358.9077 | 176.1177
0.94895 | 352.5127 | 212.39 | 299.1142 | 49.5245 | 357.8663 | 176.2563
0.94895 | 352.5127 | 212.27 | 300.2342 | 49.5245 | 358.9863 | 176.2563
0.94895 | 352.5127 | 212.39 | 299.1142 | 49.5245 | 357.8663 | 176.2563
0.94895 | 352.5127 | 212.39 | 300.1142 | 49.5245 | 358.8663 | 176.2563
0.94895 | 352.5127 | 212.57 | 299.9342 | 49.5245 | 358.6863 | 176.2563
0.94895 | 352.5127 | 212.27 | 300.2342 | 49.5245 | 358.9863 | 176.2563
0.95017 | 352.5081 | 212.45 | 300.0527 | 49.4605 | 358.804 | 176.254
0.95017 | 352.8158 | 212.51 | 299.0953 | 49.493 | 357.8979 | 176.4079
0.95017 | 352.8158 | 212.57 | 299.0353 | 49.493 | 357.8379 | 176.4079
0.95017 | 352.5081 | 212.27 | 299.2327 | 49.4605 | 357.984 | 176.254
0.95017 | 352.8158 | 212.39 | 300.2153 | 49.493 | 359.0179 | 176.4079
0.95139 | 352.8111 | 212.57 | 299.0337 | 49.4291 | 357.8356 | 176.4056
0.95139 | 352.8111 | 212.33 | 300.2737 | 49.4291 | 359.0756 | 176.4056
0.95139 | 352.8111 | 212.57 | 300.0337 | 49.4291 | 358.8356 | 176.4056
0.95139 | 353.0932 | 212.57 | 300.1277 | 49.4589 | 358.9766 | 176.5466
0.95139 | 352.8111 | 212.57 | 300.0337 | 49.4291 | 358.8356 | 176.4056
0.95139 | 352.8111 | 212.63 | 299.9737 | 49.4291 | 358.7756 | 176.4056
0.95261 | 353.0886 | 212.39 | 299.3062 | 49.3952 | 358.1543 | 176.5443
0.95261 | 353.3706 | 212.33 | 300.4602 | 49.4249 | 359.3553 | 176.6853
0.95261 | 353.0886 | 212.33 | 300.3662 | 49.3952 | 359.2143 | 176.5443
0.95261 | 353.0886 | 212.51 | 300.1862 | 49.3952 | 359.0343 | 176.5443
0.95261 | 353.3706 | 212.51 | 299.2802 | 49.4249 | 358.1753 | 176.6853
0.95261 | 353.3706 | 212.51 | 299.2802 | 49.4249 | 358.1753 | 176.6853
0.9539 | 353.3658 | 212.39 | 299.3986 | 49.3575 | 358.2929 | 176.6829
0.9539 | 353.3658 | 212.33 | 299.4586 | 49.3575 | 358.3529 | 176.6829
0.9539 | 353.6735 | 212.57 | 299.3212 | 49.39 | 358.2667 | 176.8367
0.9539 | 353.3658 | 212.39 | 299.3986 | 49.3575 | 358.2929 | 176.6829
0.9539 | 353.3658 | 212.39 | 299.3986 | 49.3575 | 358.2929 | 176.6829
0.9539 | 353.6735 | 212.39 | 299.5012 | 49.39 | 358.4467 | 176.8367
0.95512 | 353.6688 | 212.45 | 299.4396 | 49.3265 | 358.3844 | 176.8344
0.95512 | 353.3611 | 212.39 | 299.397 | 49.2941 | 358.2906 | 176.6806
0.95512 | 353.6688 | 212.51 | 299.3796 | 49.3265 | 358.3244 | 176.8344
0.95512 | 353.6688 | 212.63 | 299.2596 | 49.3265 | 358.2044 | 176.8344
0.95512 | 353.6688 | 212.51 | 300.3796 | 49.3265 | 359.3244 | 176.8344
0.95512 | 353.9509 | 212.33 | 299.6536 | 49.3561 | 358.6454 | 176.9754
0.95634 | 353.9462 | 212.57 | 299.4121 | 49.2928 | 358.4031 | 176.9731
0.95634 | 353.6642 | 212.51 | 300.3781 | 49.2631 | 359.3221 | 176.8321
0.95634 | 353.6642 | 212.33 | 299.5581 | 49.2631 | 358.5021 | 176.8321
0.95634 | 353.9462 | 212.51 | 299.4721 | 49.2928 | 358.4631 | 176.9731
0.95634 | 353.9462 | 212.45 | 299.5321 | 49.2928 | 358.5231 | 176.9731
0.95763 | 353.9413 | 212.39 | 299.5904 | 49.2258 | 358.5807 | 176.9707
0.95763 | 353.9413 | 212.51 | 299.4704 | 49.2258 | 358.4607 | 176.9707
0.95763 | 354.5311 | 212.51 | 300.667 | 49.2877 | 359.7555 | 177.2655
0.95763 | 353.6593 | 212.39 | 299.4964 | 49.1962 | 358.4397 | 176.8297
0.95763 | 353.9413 | 212.51 | 299.4704 | 49.2258 | 358.4607 | 176.9707
0.95763 | 354.5311 | 212.45 | 299.727 | 49.2877 | 358.8155 | 177.2655
0.95884 | 354.5264 | 212.51 | 300.6655 | 49.2246 | 359.7532 | 177.2632
0.95884 | 353.9367 | 212.63 | 300.3489 | 49.1628 | 359.3384 | 176.9684
0.95884 | 354.5264 | 212.51 | 299.6655 | 49.2246 | 358.7532 | 177.2632
0.95884 | 354.8085 | 212.33 | 299.9395 | 49.2541 | 359.0742 | 177.4042
0.95884 | 354.5264 | 212.57 | 299.6055 | 49.2246 | 358.6932 | 177.2632
0.95884 | 354.5264 | 212.63 | 299.5455 | 49.2246 | 358.6332 | 177.2632
0.95884 | 354.8085 | 212.45 | 299.8195 | 49.2541 | 358.9542 | 177.4042
0.96006 | 354.8038 | 212.57 | 299.6979 | 49.1911 | 358.8319 | 177.4019
0.96006 | 354.5218 | 212.63 | 299.5439 | 49.1616 | 358.6309 | 177.2609
0.96006 | 354.8038 | 212.63 | 299.6379 | 49.1911 | 358.7719 | 177.4019
0.96006 | 354.8038 | 212.45 | 299.8179 | 49.1911 | 358.9519 | 177.4019
0.96006 | 354.8038 | 212.51 | 299.7579 | 49.1911 | 358.8919 | 177.4019
0.96006 | 354.8038 | 212.45 | 299.8179 | 49.1911 | 358.9519 | 177.4019
0.96128 | 354.7992 | 212.57 | 299.6964 | 49.1283 | 358.8296 | 177.3996
0.96128 | 355.0812 | 212.51 | 299.8504 | 49.1578 | 359.0306 | 177.5406
0.96128 | 355.0812 | 212.51 | 299.8504 | 49.1578 | 359.0306 | 177.5406
0.96128 | 354.7992 | 212.63 | 299.6364 | 49.1283 | 358.7696 | 177.3996
0.96128 | 355.0812 | 212.51 | 299.8504 | 49.1578 | 359.0306 | 177.5406
0.96128 | 355.0812 | 212.57 | 299.7904 | 49.1578 | 358.9706 | 177.5406
0.96257 | 355.384 | 212.51 | 299.9513 | 49.1235 | 359.182 | 177.692
0.96257 | 355.0763 | 212.63 | 299.7288 | 49.0914 | 358.9082 | 177.5382
0.96257 | 355.384 | 212.33 | 300.1313 | 49.1235 | 359.362 | 177.692
0.96257 | 355.384 | 212.69 | 299.7713 | 49.1235 | 359.002 | 177.692
0.96257 | 355.0763 | 212.69 | 299.6688 | 49.0914 | 358.8482 | 177.5382
0.96257 | 355.384 | 212.69 | 299.7713 | 49.1235 | 359.002 | 177.692
0.96379 | 355.6614 | 212.69 | 299.8638 | 49.0903 | 359.1407 | 177.8307
0.96379 | 355.3793 | 212.69 | 299.7698 | 49.0609 | 358.9997 | 177.6897
0.96379 | 355.3793 | 212.51 | 299.9498 | 49.0609 | 359.1797 | 177.6897
0.96379 | 355.6614 | 212.57 | 299.9838 | 49.0903 | 359.2607 | 177.8307
0.96379 | 355.6614 | 212.69 | 299.8638 | 49.0903 | 359.1407 | 177.8307
0.96501 | 355.3747 | 212.51 | 299.9482 | 48.9984 | 359.1774 | 177.6874
0.96501 | 355.6567 | 212.45 | 300.1022 | 49.0278 | 359.3784 | 177.8284
0.96501 | 355.9387 | 212.33 | 300.3162 | 49.0572 | 359.6394 | 177.9694
0.96501 | 355.6567 | 212.39 | 300.1622 | 49.0278 | 359.4384 | 177.8284
0.96501 | 355.6567 | 212.15 | 300.4022 | 49.0278 | 359.6784 | 177.8284
0.96501 | 355.9387 | 212.39 | 300.2562 | 49.0572 | 359.5794 | 177.9694
0.96501 | 355.6567 | 212.45 | 300.1022 | 49.0278 | 359.3784 | 177.8284
0.9663 | 355.6518 | 212.51 | 300.0406 | 48.9618 | 359.3159 | 177.8259
0.9663 | 355.9338 | 212.51 | 300.1346 | 48.9911 | 359.4569 | 177.9669
0.9663 | 355.6518 | 212.57 | 299.9806 | 48.9618 | 359.2559 | 177.8259
0.9663 | 355.9338 | 212.51 | 300.1346 | 48.9911 | 359.4569 | 177.9669
0.9663 | 355.9338 | 212.45 | 300.1946 | 48.9911 | 359.5169 | 177.9669
0.96752 | 355.9292 | 212.57 | 300.0731 | 48.929 | 359.3946 | 177.9646
0.96752 | 355.9292 | 212.27 | 300.3731 | 48.929 | 359.6946 | 177.9646
0.96752 | 355.9292 | 212.27 | 300.3731 | 48.929 | 359.6946 | 177.9646
0.96752 | 356.2368 | 212.51 | 300.2356 | 48.9609 | 359.6084 | 178.1184
0.96752 | 355.9292 | 212.45 | 300.1931 | 48.929 | 359.5146 | 177.9646
0.96752 | 355.9292 | 212.45 | 300.1931 | 48.929 | 359.5146 | 177.9646
0.96874 | 356.2322 | 212.57 | 300.1741 | 48.8988 | 359.5461 | 178.1161
0.96874 | 355.9245 | 212.27 | 300.3715 | 48.8669 | 359.6923 | 177.9623
0.96874 | 356.2322 | 212.27 | 300.4741 | 48.8988 | 359.8461 | 178.1161
0.96874 | 356.2322 | 212.21 | 300.5341 | 48.8988 | 359.9061 | 178.1161
0.96874 | 356.2322 | 212.39 | 300.3541 | 48.8988 | 359.7261 | 178.1161
0.96874 | 356.2322 | 212.33 | 300.4141 | 48.8988 | 359.7861 | 178.1161
0.96874 | 356.2322 | 212.21 | 300.5341 | 48.8988 | 359.9061 | 178.1161
0.96996 | 356.2275 | 212.15 | 300.5925 | 48.8369 | 359.9638 | 178.1138
0.96996 | 356.2275 | 212.15 | 300.5925 | 48.8369 | 359.9638 | 178.1138
0.96996 | 356.2275 | 211.96 | 300.7825 | 48.8369 | 360.1538 | 178.1138
0.96996 | 356.2275 | 212.02 | 300.7225 | 48.8369 | 360.0938 | 178.1138
0.96996 | 356.5095 | 212.08 | 300.7565 | 48.8661 | 360.1748 | 178.2548
0.96996 | 356.2275 | 211.9 | 300.8425 | 48.8369 | 360.2138 | 178.1138
0.97125 | 356.5046 | 211.78 | 301.0549 | 48.8007 | 360.4723 | 178.2523
0.97125 | 356.5046 | 211.78 | 301.0549 | 48.8007 | 360.4723 | 178.2523
0.97125 | 356.5046 | 211.66 | 301.1749 | 48.8007 | 360.5923 | 178.2523
0.97125 | 356.5046 | 211.84 | 300.9949 | 48.8007 | 360.4123 | 178.2523
0.97125 | 356.8122 | 212.02 | 300.9174 | 48.8325 | 360.3861 | 178.4061
0.97125 | 356.8122 | 212.08 | 300.8574 | 48.8325 | 360.3261 | 178.4061
0.97125 | 356.5046 | 211.66 | 301.1749 | 48.8007 | 360.5923 | 178.2523
0.97246 | 356.8076 | 211.72 | 301.2159 | 48.7709 | 360.6838 | 178.4038
0.97246 | 356.8076 | 211.84 | 300.0959 | 48.7709 | 359.5638 | 178.4038
0.97246 | 356.8076 | 211.6 | 301.3359 | 48.7709 | 360.8038 | 178.4038
0.97246 | 356.8076 | 211.72 | 301.2159 | 48.7709 | 360.6838 | 178.4038
0.97246 | 356.8076 | 211.72 | 300.2159 | 48.7709 | 359.6838 | 178.4038
0.97246 | 357.0896 | 211.66 | 300.3699 | 48.8 | 359.8848 | 178.5448
0.97246 | 356.8076 | 211.66 | 300.2759 | 48.7709 | 359.7438 | 178.4038
0.97368 | 357.0849 | 211.54 | 301.4883 | 48.7384 | 361.0024 | 178.5424
0.97368 | 357.0849 | 211.96 | 300.0683 | 48.7384 | 359.5824 | 178.5424
0.97368 | 357.0849 | 211.78 | 300.2483 | 48.7384 | 359.7624 | 178.5424
0.97368 | 357.0849 | 211.78 | 300.2483 | 48.7384 | 359.7624 | 178.5424
0.97368 | 357.3669 | 211.96 | 300.1623 | 48.7675 | 359.7234 | 178.6834
0.97497 | 357.08 | 211.84 | 301.1867 | 48.6734 | 360.7 | 178.54
0.97497 | 357.08 | 212.02 | 300.0067 | 48.6734 | 359.52 | 178.54
0.97497 | 357.362 | 211.96 | 301.1607 | 48.7025 | 360.721 | 178.681
0.97497 | 357.362 | 211.9 | 300.2207 | 48.7025 | 359.781 | 178.681
0.97497 | 357.362 | 211.96 | 300.1607 | 48.7025 | 359.721 | 178.681
0.97497 | 357.362 | 212.08 | 300.0407 | 48.7025 | 359.601 | 178.681
0.97619 | 357.3573 | 211.9 | 301.2191 | 48.6412 | 360.7786 | 178.6786
0.97619 | 357.3573 | 212.08 | 300.0391 | 48.6412 | 359.5986 | 178.6786
0.97619 | 357.6649 | 211.9 | 300.3216 | 48.6729 | 359.9325 | 178.8325
0.97619 | 357.6649 | 212.02 | 300.2016 | 48.6729 | 359.8125 | 178.8325
0.97619 | 357.6649 | 211.96 | 301.2616 | 48.6729 | 360.8725 | 178.8325
0.97619 | 357.6649 | 211.9 | 301.3216 | 48.6729 | 360.9325 | 178.8325
0.97619 | 357.6649 | 211.96 | 300.2616 | 48.6729 | 359.8725 | 178.8325
0.97741 | 357.6602 | 211.9 | 300.3201 | 48.6117 | 359.9301 | 178.8301
0.97741 | 357.6602 | 211.96 | 301.2601 | 48.6117 | 360.8701 | 178.8301
0.97741 | 357.6602 | 212.02 | 300.2001 | 48.6117 | 359.8101 | 178.8301
0.97741 | 357.9422 | 212.21 | 300.1041 | 48.6407 | 359.7611 | 178.9711
0.97741 | 357.9422 | 212.02 | 300.2941 | 48.6407 | 359.9511 | 178.9711
0.97863 | 357.9375 | 212.02 | 301.2925 | 48.5796 | 360.9488 | 178.9688
0.97741 | 357.9422 | 211.9 | 300.4141 | 48.6407 | 360.0711 | 178.9711
0.97863 | 357.9375 | 212.08 | 300.2325 | 48.5796 | 359.8888 | 178.9688
0.97863 | 357.9375 | 212.21 | 300.1025 | 48.5796 | 359.7588 | 178.9688
0.97863 | 357.9375 | 212.15 | 301.1625 | 48.5796 | 360.8188 | 178.9688
0.97863 | 357.9375 | 212.21 | 300.1025 | 48.5796 | 359.7588 | 178.9688
0.97863 | 357.9375 | 212.08 | 300.2325 | 48.5796 | 359.8888 | 178.9688
0.97863 | 358.2195 | 212.27 | 300.1365 | 48.6086 | 359.8398 | 179.1098
0.97992 | 358.2146 | 212.02 | 300.3849 | 48.5441 | 360.0873 | 179.1073
0.97992 | 358.2146 | 211.9 | 301.5049 | 48.5441 | 361.2073 | 179.1073
0.97992 | 358.2146 | 212.15 | 300.2549 | 48.5441 | 359.9573 | 179.1073
0.97992 | 358.2146 | 212.08 | 301.3249 | 48.5441 | 361.0273 | 179.1073
0.97992 | 358.2146 | 211.96 | 300.4449 | 48.5441 | 360.1473 | 179.1073
0.98114 | 358.2099 | 212.08 | 300.3233 | 48.4833 | 360.0249 | 179.1049
0.98114 | 358.5175 | 212.02 | 301.4858 | 48.5148 | 361.2388 | 179.2588
0.98114 | 358.5175 | 212.15 | 300.3558 | 48.5148 | 360.1088 | 179.2588
0.98114 | 358.5175 | 211.96 | 300.5458 | 48.5148 | 360.2988 | 179.2588
0.98114 | 358.5175 | 212.15 | 300.3558 | 48.5148 | 360.1088 | 179.2588
0.98114 | 358.5175 | 212.15 | 301.3558 | 48.5148 | 361.1088 | 179.2588
0.98236 | 358.7948 | 212.02 | 300.5783 | 48.483 | 360.3774 | 179.3974
0.98114 | 358.5175 | 212.15 | 301.3558 | 48.5148 | 361.1088 | 179.2588
0.98236 | 358.5128 | 212.02 | 301.4843 | 48.4542 | 361.2364 | 179.2564
0.98236 | 358.7948 | 212.08 | 300.5183 | 48.483 | 360.3174 | 179.3974
0.98236 | 358.7948 | 212.27 | 300.3283 | 48.483 | 360.1274 | 179.3974
0.98236 | 358.7948 | 212.33 | 301.2683 | 48.483 | 361.0674 | 179.3974
0.98236 | 358.7948 | 212.21 | 301.3883 | 48.483 | 361.1874 | 179.3974
0.98365 | 358.7898 | 212.08 | 300.5166 | 48.4189 | 360.3149 | 179.3949
0.98365 | 358.7898 | 212.21 | 301.3866 | 48.4189 | 361.1849 | 179.3949
0.98365 | 359.0718 | 212.08 | 300.6106 | 48.4477 | 360.4559 | 179.5359
0.98365 | 359.0718 | 212.02 | 300.6706 | 48.4477 | 360.5159 | 179.5359
0.98365 | 359.0718 | 212.21 | 301.4806 | 48.4477 | 361.3259 | 179.5359
0.98365 | 359.0718 | 212.21 | 300.4806 | 48.4477 | 360.3259 | 179.5359
0.98365 | 359.0718 | 212.15 | 300.5406 | 48.4477 | 360.3859 | 179.5359
0.98487 | 359.0671 | 211.96 | 301.729 | 48.3873 | 361.5736 | 179.5336
0.98487 | 359.0671 | 212.08 | 301.609 | 48.3873 | 361.4536 | 179.5336
0.98487 | 359.0671 | 212.27 | 301.419 | 48.3873 | 361.2636 | 179.5336
0.98487 | 359.0671 | 212.15 | 300.539 | 48.3873 | 360.3836 | 179.5336
0.98487 | 359.3747 | 212.08 | 300.7116 | 48.4187 | 360.6074 | 179.6874
0.98487 | 359.3747 | 212.21 | 301.5816 | 48.4187 | 361.4774 | 179.6874
0.98608 | 359.37 | 212.33 | 301.46 | 48.3583 | 361.355 | 179.685
0.98608 | 359.37 | 212.08 | 300.71 | 48.3583 | 360.605 | 179.685
0.98608 | 359.37 | 212.27 | 300.52 | 48.3583 | 360.415 | 179.685
0.98608 | 359.37 | 212.27 | 300.52 | 48.3583 | 360.415 | 179.685
0.98608 | 359.652 | 212.15 | 300.734 | 48.3871 | 360.676 | 179.826
0.98608 | 359.652 | 212.27 | 300.614 | 48.3871 | 360.556 | 179.826
0.9873 | 359.6473 | 212.33 | 301.5524 | 48.3269 | 361.4936 | 179.8236
0.9873 | 359.6473 | 212.45 | 301.4324 | 48.3269 | 361.3736 | 179.8236
0.9873 | 359.6473 | 212.27 | 300.6124 | 48.3269 | 360.5536 | 179.8236
0.9873 | 359.6473 | 212.27 | 300.6124 | 48.3269 | 360.5536 | 179.8236
0.9873 | 359.6473 | 212.27 | 300.6124 | 48.3269 | 360.5536 | 179.8236
0.9873 | 359.6473 | 212.27 | 300.6124 | 48.3269 | 360.5536 | 179.8236
0.98859 | 359.6423 | 212.27 | 301.6108 | 48.2633 | 361.5511 | 179.8211
0.98859 | 360.2318 | 212.33 | 301.7473 | 48.3232 | 361.7859 | 180.1159
0.98859 | 360.2318 | 212.08 | 300.9973 | 48.3232 | 361.0359 | 180.1159
0.98859 | 360.2318 | 212.33 | 300.7473 | 48.3232 | 360.7859 | 180.1159
0.98859 | 360.2318 | 212.51 | 300.5673 | 48.3232 | 360.6059 | 180.1159
0.98859 | 360.2318 | 212.15 | 301.9273 | 48.3232 | 361.9659 | 180.1159
0.98981 | 360.2271 | 212.08 | 300.9957 | 48.2632 | 361.0336 | 180.1136
0.98981 | 360.2271 | 212.27 | 301.8057 | 48.2632 | 361.8436 | 180.1136
0.98981 | 360.5091 | 212.21 | 300.9597 | 48.2919 | 361.0445 | 180.2545
0.98981 | 360.5091 | 212.39 | 301.7797 | 48.2919 | 361.8645 | 180.2545
0.98981 | 360.5091 | 212.39 | 301.7797 | 48.2919 | 361.8645 | 180.2545
0.98981 | 360.5091 | 212.39 | 301.7797 | 48.2919 | 361.8645 | 180.2545
0.99103 | 360.5044 | 212.33 | 300.8381 | 48.232 | 360.9222 | 180.2522
0.99103 | 360.5044 | 212.27 | 301.8981 | 48.232 | 361.9822 | 180.2522
0.99103 | 360.5044 | 212.15 | 302.0181 | 48.232 | 362.1022 | 180.2522
0.99103 | 360.7863 | 212.33 | 301.9321 | 48.2606 | 362.0632 | 180.3932
0.99103 | 360.7863 | 212.45 | 301.8121 | 48.2606 | 361.9432 | 180.3932
0.99103 | 360.7863 | 212.45 | 301.8121 | 48.2606 | 361.9432 | 180.3932
0.99103 | 360.7863 | 212.57 | 301.6921 | 48.2606 | 361.8232 | 180.3932
0.99225 | 360.7816 | 212.57 | 300.6905 | 48.2008 | 360.8208 | 180.3908
0.99225 | 360.7816 | 212.51 | 301.7505 | 48.2008 | 361.8808 | 180.3908
0.99225 | 361.0892 | 212.45 | 300.9131 | 48.232 | 361.0946 | 180.5446
0.99225 | 360.7816 | 212.39 | 300.8705 | 48.2008 | 361.0008 | 180.3908
0.99225 | 360.7816 | 212.21 | 302.0505 | 48.2008 | 362.1808 | 180.3908
0.99225 | 361.0892 | 212.39 | 300.9731 | 48.232 | 361.1546 | 180.5446
0.99225 | 361.0892 | 212.21 | 302.1531 | 48.232 | 362.3346 | 180.5446
0.99354 | 360.7766 | 212.27 | 301.9889 | 48.1377 | 362.1183 | 180.3883
0.99354 | 361.0842 | 212.21 | 302.1514 | 48.1688 | 362.3321 | 180.5421
0.99354 | 361.0842 | 212.27 | 302.0914 | 48.1688 | 362.2721 | 180.5421
0.99354 | 361.0842 | 212.27 | 302.0914 | 48.1688 | 362.2721 | 180.5421
0.99354 | 361.0842 | 212.51 | 301.8514 | 48.1688 | 362.0321 | 180.5421
0.99354 | 361.0842 | 212.21 | 302.1514 | 48.1688 | 362.3321 | 180.5421
0.99476 | 361.0795 | 212.27 | 302.0898 | 48.1094 | 362.2697 | 180.5397
0.99476 | 361.0795 | 212.02 | 302.3398 | 48.1094 | 362.5197 | 180.5397
0.99476 | 361.0795 | 212.02 | 302.3398 | 48.1094 | 362.5197 | 180.5397
0.99476 | 361.3614 | 212.08 | 301.3738 | 48.1378 | 361.6007 | 180.6807
0.99476 | 361.0795 | 212.21 | 301.1498 | 48.1094 | 361.3297 | 180.5397
0.99598 | 361.3567 | 212.08 | 301.3722 | 48.0785 | 361.5983 | 180.6783
0.99598 | 361.3567 | 212.27 | 302.1822 | 48.0785 | 362.4083 | 180.6783
0.99598 | 361.6386 | 212.21 | 302.3362 | 48.1069 | 362.6093 | 180.8193
0.99598 | 361.0748 | 212.45 | 300.9083 | 48.05 | 361.0874 | 180.5374
0.99598 | 361.6386 | 212.39 | 301.1562 | 48.1069 | 361.4293 | 180.8193
0.99727 | 361.6336 | 212.27 | 302.2745 | 48.0442 | 362.5468 | 180.8168
0.99598 | 361.3567 | 212.33 | 302.1222 | 48.0785 | 362.3483 | 180.6783
0.99727 | 361.3517 | 212.39 | 302.0606 | 48.0157 | 362.2859 | 180.6759
0.99727 | 361.6336 | 212.21 | 301.3345 | 48.0442 | 361.6068 | 180.8168
0.99727 | 361.9412 | 212.33 | 302.3171 | 48.0751 | 362.6406 | 180.9706
0.99727 | 361.6336 | 212.45 | 302.0945 | 48.0442 | 362.3668 | 180.8168
0.99727 | 361.6336 | 212.39 | 301.1545 | 48.0442 | 361.4268 | 180.8168
0.99727 | 361.9412 | 212.27 | 302.3771 | 48.0751 | 362.7006 | 180.9706
0.99849 | 361.6289 | 212.33 | 302.213 | 47.985 | 362.4845 | 180.8145
0.99727 | 361.6336 | 212.45 | 302.0945 | 48.0442 | 362.3668 | 180.8168
0.99849 | 361.9365 | 212.45 | 302.1955 | 48.016 | 362.5182 | 180.9682
0.99849 | 361.9365 | 212.51 | 301.1355 | 48.016 | 361.4582 | 180.9682
0.99849 | 361.9365 | 212.33 | 301.3155 | 48.016 | 361.6382 | 180.9682
0.99849 | 361.9365 | 212.45 | 302.1955 | 48.016 | 362.5182 | 180.9682
0.9997 | 362.2137 | 212.45 | 302.2879 | 47.9853 | 362.6568 | 181.1068
0.9997 | 362.2137 | 212.27 | 302.4679 | 47.9853 | 362.8368 | 181.1068
0.9997 | 361.9317 | 212.39 | 302.2539 | 47.957 | 362.5759 | 180.9659
0.9997 | 362.2137 | 212.21 | 302.5279 | 47.9853 | 362.8968 | 181.1068
0.9997 | 362.2137 | 212.33 | 301.4079 | 47.9853 | 361.7768 | 181.1068
0.9997 | 362.2137 | 212.27 | 301.4679 | 47.9853 | 361.8368 | 181.1068
0.9997 | 362.2137 | 212.33 | 301.4079 | 47.9853 | 361.7768 | 181.1068
1.0009 | 362.2089 | 212.45 | 301.2863 | 47.9264 | 361.6545 | 181.1045
1.0009 | 362.5165 | 212.33 | 302.5088 | 47.9573 | 362.9282 | 181.2582
1.0009 | 362.2089 | 212.21 | 301.5263 | 47.9264 | 361.8945 | 181.1045
1.0009 | 362.2089 | 212.21 | 302.5263 | 47.9264 | 362.8945 | 181.1045
1.0009 | 362.2089 | 212.39 | 301.3463 | 47.9264 | 361.7145 | 181.1045
1.0009 | 362.5165 | 212.27 | 301.5688 | 47.9573 | 361.9882 | 181.2582
1.0009 | 362.2089 | 212.57 | 301.1663 | 47.9264 | 361.5345 | 181.1045
1.0022 | 362.5115 | 212.33 | 302.5072 | 47.8951 | 362.9257 | 181.2557
1.0022 | 362.5115 | 212.45 | 302.3872 | 47.8951 | 362.8057 | 181.2557
1.0022 | 362.5115 | 212.45 | 302.3872 | 47.8951 | 362.8057 | 181.2557
1.0022 | 362.5115 | 212.39 | 302.4472 | 47.8951 | 362.8657 | 181.2557
1.0022 | 362.7934 | 212.39 | 302.5411 | 47.9233 | 363.0067 | 181.3967
1.0022 | 362.7934 | 212.45 | 302.4811 | 47.9233 | 362.9467 | 181.3967
1.0022 | 362.5115 | 212.45 | 302.3872 | 47.8951 | 362.8057 | 181.2557
1.0034 | 362.7886 | 212.39 | 302.5395 | 47.8646 | 363.0043 | 181.3943
1.0034 | 362.7886 | 212.39 | 301.5395 | 47.8646 | 362.0043 | 181.3943
1.0034 | 362.7886 | 212.33 | 302.5995 | 47.8646 | 363.0643 | 181.3943
1.0034 | 362.7886 | 212.51 | 302.4195 | 47.8646 | 362.8843 | 181.3943
1.0034 | 363.0706 | 212.27 | 302.7535 | 47.8929 | 363.2653 | 181.5353
1.0047 | 363.0658 | 212.39 | 301.6319 | 47.8343 | 362.1429 | 181.5329
1.0047 | 363.0658 | 212.39 | 302.6319 | 47.8343 | 363.1429 | 181.5329
1.0047 | 363.0658 | 212.39 | 302.6319 | 47.8343 | 363.1429 | 181.5329
1.0047 | 363.0658 | 212.45 | 302.5719 | 47.8343 | 363.0829 | 181.5329
1.0047 | 363.3734 | 212.33 | 302.7945 | 47.8651 | 363.3567 | 181.6867
1.0047 | 363.0658 | 212.45 | 302.5719 | 47.8343 | 363.0829 | 181.5329
1.0059 | 363.0608 | 212.39 | 302.6303 | 47.7724 | 363.1404 | 181.5304
1.0059 | 363.3683 | 212.33 | 302.7928 | 47.8032 | 363.3542 | 181.6842
1.0059 | 363.3683 | 212.39 | 302.7328 | 47.8032 | 363.2942 | 181.6842
1.0059 | 363.3683 | 212.21 | 301.9128 | 47.8032 | 362.4742 | 181.6842
1.0059 | 363.3683 | 212.27 | 302.8528 | 47.8032 | 363.4142 | 181.6842
1.0072 | 363.6455 | 212.45 | 302.7652 | 47.773 | 363.3727 | 181.8227
1.0072 | 363.6455 | 212.51 | 302.7052 | 47.773 | 363.3127 | 181.8227
1.0072 | 363.6455 | 212.39 | 301.8252 | 47.773 | 362.4327 | 181.8227
1.0072 | 363.3636 | 212.33 | 302.7912 | 47.7449 | 363.3518 | 181.6818
1.0072 | 363.6455 | 212.51 | 301.7052 | 47.773 | 362.3127 | 181.8227
1.0072 | 363.6455 | 212.45 | 302.7652 | 47.773 | 363.3727 | 181.8227
1.0072 | 363.6455 | 212.39 | 302.8252 | 47.773 | 363.4327 | 181.8227
1.0084 | 363.6407 | 212.57 | 302.6436 | 47.7148 | 363.2504 | 181.8204
1.0084 | 363.6407 | 212.51 | 301.7036 | 47.7148 | 362.3104 | 181.8204
1.0084 | 363.6407 | 212.39 | 302.8236 | 47.7148 | 363.4304 | 181.8204
1.0084 | 363.9226 | 212.57 | 301.7375 | 47.7429 | 362.3913 | 181.9613
1.0084 | 363.6407 | 212.39 | 302.8236 | 47.7148 | 363.4304 | 181.8204
1.0084 | 363.6407 | 212.45 | 302.7636 | 47.7148 | 363.3704 | 181.8204
1.0096 | 363.9179 | 212.57 | 301.736 | 47.6848 | 362.3889 | 181.9589
1.0096 | 363.9179 | 212.51 | 302.796 | 47.6848 | 363.4489 | 181.9589
1.0096 | 364.2254 | 212.45 | 301.9585 | 47.7154 | 362.6627 | 182.1127
1.0096 | 363.9179 | 212.45 | 302.856 | 47.6848 | 363.5089 | 181.9589
1.0096 | 363.9179 | 212.33 | 301.976 | 47.6848 | 362.6289 | 181.9589
1.0096 | 364.2254 | 212.27 | 303.1385 | 47.7154 | 363.8427 | 182.1127
1.0109 | 364.2204 | 212.69 | 302.7168 | 47.654 | 363.4202 | 182.1102
1.0109 | 363.9129 | 212.45 | 302.8543 | 47.6234 | 363.5064 | 181.9564
1.0109 | 363.9129 | 212.39 | 302.9143 | 47.6234 | 363.5664 | 181.9564
1.0109 | 364.2204 | 212.45 | 301.9568 | 47.654 | 362.6602 | 182.1102
1.0109 | 364.5023 | 212.45 | 302.0508 | 47.682 | 362.8011 | 182.2511
1.0109 | 364.2204 | 212.51 | 301.8968 | 47.654 | 362.6002 | 182.1102
1.0121 | 364.2156 | 212.51 | 302.8952 | 47.5961 | 363.5978 | 182.1078
1.0109 | 364.5023 | 212.57 | 301.9308 | 47.682 | 362.6811 | 182.2511
1.0121 | 364.4975 | 212.51 | 302.9892 | 47.6241 | 363.7388 | 182.2488
1.0121 | 364.4975 | 212.69 | 301.8092 | 47.6241 | 362.5588 | 182.2488
1.0121 | 364.4975 | 212.75 | 302.7492 | 47.6241 | 363.4988 | 182.2488
1.0121 | 364.4975 | 212.88 | 302.6192 | 47.6241 | 363.3688 | 182.2488
1.0121 | 364.4975 | 212.69 | 301.8092 | 47.6241 | 362.5588 | 182.2488
1.0133 | 364.4928 | 212.63 | 302.8676 | 47.5664 | 363.6164 | 182.2464
1.0133 | 364.4928 | 212.63 | 302.8676 | 47.5664 | 363.6164 | 182.2464
1.0133 | 364.4928 | 212.51 | 302.9876 | 47.5664 | 363.7364 | 182.2464
1.0133 | 364.7746 | 212.57 | 303.0215 | 47.5943 | 363.8173 | 182.3873
1.0133 | 364.7746 | 212.57 | 303.0215 | 47.5943 | 363.8173 | 182.3873
1.0146 | 364.7696 | 212.57 | 303.0199 | 47.5333 | 363.8148 | 182.3848
1.0146 | 364.7696 | 212.63 | 301.9599 | 47.5333 | 362.7548 | 182.3848
1.0146 | 364.7696 | 212.69 | 302.8999 | 47.5333 | 363.6948 | 182.3848
1.0146 | 365.0771 | 212.45 | 303.2424 | 47.5637 | 364.0886 | 182.5386
1.0146 | 365.0771 | 212.75 | 301.9424 | 47.5637 | 362.7886 | 182.5386
1.0146 | 364.7696 | 212.45 | 303.1399 | 47.5333 | 363.9348 | 182.3848
1.0158 | 365.0723 | 212.51 | 303.1808 | 47.5062 | 364.0262 | 182.5362
1.0158 | 365.0723 | 212.45 | 303.2408 | 47.5062 | 364.0862 | 182.5362
1.0158 | 365.3542 | 212.39 | 303.3947 | 47.5341 | 364.2871 | 182.6771
1.0158 | 365.0723 | 212.57 | 303.1208 | 47.5062 | 363.9662 | 182.5362
1.0158 | 365.0723 | 212.57 | 303.1208 | 47.5062 | 363.9662 | 182.5362
1.0158 | 365.3542 | 212.51 | 303.2747 | 47.5341 | 364.1671 | 182.6771
1.0171 | 365.3494 | 212.45 | 303.3331 | 47.4767 | 364.2247 | 182.6747
1.0171 | 365.3494 | 212.45 | 303.3331 | 47.4767 | 364.2247 | 182.6747
1.0171 | 365.3494 | 212.39 | 303.3931 | 47.4767 | 364.2847 | 182.6747
1.0171 | 365.3494 | 212.51 | 303.2731 | 47.4767 | 364.1647 | 182.6747
1.0171 | 365.3494 | 212.39 | 303.3931 | 47.4767 | 364.2847 | 182.6747
1.0171 | 365.3494 | 212.51 | 303.2731 | 47.4767 | 364.1647 | 182.6747
1.0183 | 365.3447 | 212.82 | 302.9616 | 47.4194 | 363.8523 | 182.6723
1.0183 | 365.934 | 212.57 | 303.408 | 47.4775 | 364.397 | 182.967
1.0183 | 365.934 | 212.51 | 303.468 | 47.4775 | 364.457 | 182.967
1.0183 | 365.934 | 212.51 | 302.468 | 47.4775 | 363.457 | 182.967
1.0183 | 365.934 | 212.57 | 302.408 | 47.4775 | 363.397 | 182.967
1.0183 | 365.934 | 212.63 | 302.348 | 47.4775 | 363.337 | 182.967
1.0196 | 365.929 | 212.57 | 302.4063 | 47.4169 | 363.3945 | 182.9645
1.0196 | 365.929 | 212.63 | 303.3463 | 47.4169 | 364.3345 | 182.9645
1.0196 | 365.929 | 212.69 | 303.2863 | 47.4169 | 364.2745 | 182.9645
1.0196 | 365.929 | 212.45 | 302.5263 | 47.4169 | 363.5145 | 182.9645
1.0196 | 365.929 | 212.39 | 302.5863 | 47.4169 | 363.5745 | 182.9645
1.0196 | 366.2109 | 212.45 | 303.6203 | 47.4447 | 364.6554 | 183.1054
1.0196 | 366.2109 | 212.57 | 303.5003 | 47.4447 | 364.5354 | 183.1054
1.0208 | 366.2061 | 212.63 | 303.4387 | 47.3876 | 364.473 | 183.103
1.0208 | 366.2061 | 212.75 | 303.3187 | 47.3876 | 364.353 | 183.103
1.0208 | 366.2061 | 212.51 | 303.5587 | 47.3876 | 364.593 | 183.103
1.0208 | 366.2061 | 212.69 | 302.3787 | 47.3876 | 363.413 | 183.103
1.022 | 366.2013 | 212.57 | 303.4971 | 47.3306 | 364.5306 | 183.1006
1.022 | 366.2013 | 212.75 | 303.3171 | 47.3306 | 364.3506 | 183.1006
1.022 | 366.2013 | 212.63 | 303.4371 | 47.3306 | 364.4706 | 183.1006
1.022 | 366.2013 | 212.75 | 302.3171 | 47.3306 | 363.3506 | 183.1006
1.022 | 366.2013 | 212.57 | 303.4971 | 47.3306 | 364.5306 | 183.1006
1.022 | 366.2013 | 212.57 | 302.4971 | 47.3306 | 363.5306 | 183.1006
1.022 | 366.2013 | 212.57 | 302.4971 | 47.3306 | 363.5306 | 183.1006
1.0233 | 366.1962 | 212.63 | 302.4354 | 47.2705 | 363.4681 | 183.0981
1.0233 | 366.4781 | 212.57 | 302.5894 | 47.2981 | 363.669 | 183.239
1.0233 | 366.1962 | 212.69 | 302.3754 | 47.2705 | 363.4081 | 183.0981
1.0233 | 366.4781 | 212.63 | 303.5294 | 47.2981 | 364.609 | 183.239
1.0233 | 366.4781 | 212.63 | 303.5294 | 47.2981 | 364.609 | 183.239
1.0233 | 366.4781 | 212.63 | 303.5294 | 47.2981 | 364.609 | 183.239
1.0245 | 366.4733 | 212.51 | 303.6478 | 47.2414 | 364.7267 | 183.2367
1.0245 | 366.4733 | 212.45 | 303.7078 | 47.2414 | 364.7867 | 183.2367
1.0245 | 366.4733 | 212.51 | 302.6478 | 47.2414 | 363.7267 | 183.2367
1.0245 | 366.4733 | 212.69 | 303.4678 | 47.2414 | 364.5467 | 183.2367
1.0245 | 366.4733 | 212.82 | 303.3378 | 47.2414 | 364.4167 | 183.2367
1.0245 | 366.7808 | 212.88 | 303.3803 | 47.2716 | 364.5104 | 183.3904
1.0245 | 366.7808 | 212.69 | 303.5703 | 47.2716 | 364.7004 | 183.3904
1.0245 | 366.7808 | 212.45 | 303.8103 | 47.2716 | 364.9404 | 183.3904
1.0257 | 366.776 | 212.69 | 303.5687 | 47.2149 | 364.698 | 183.388
1.0257 | 366.776 | 212.75 | 302.5087 | 47.2149 | 363.638 | 183.388
1.0257 | 367.0578 | 212.63 | 303.7226 | 47.2425 | 364.8989 | 183.5289
1.0257 | 366.776 | 212.75 | 303.5087 | 47.2149 | 364.638 | 183.388
1.0257 | 366.776 | 212.82 | 303.4387 | 47.2149 | 364.568 | 183.388
1.0269 | 367.0531 | 212.57 | 303.781 | 47.186 | 364.9565 | 183.5265
1.0269 | 367.0531 | 212.69 | 303.661 | 47.186 | 364.8365 | 183.5265
1.0269 | 367.0531 | 212.88 | 303.471 | 47.186 | 364.6465 | 183.5265
1.0269 | 367.0531 | 212.82 | 303.531 | 47.186 | 364.7065 | 183.5265
1.0269 | 367.0531 | 212.69 | 303.661 | 47.186 | 364.8365 | 183.5265
1.0269 | 367.0531 | 212.75 | 303.601 | 47.186 | 364.7765 | 183.5265
1.0282 | 367.048 | 212.75 | 303.5993 | 47.1263 | 364.774 | 183.524
1.0282 | 367.048 | 212.82 | 303.5293 | 47.1263 | 364.704 | 183.524
1.0282 | 367.048 | 212.69 | 303.6593 | 47.1263 | 364.834 | 183.524
1.0282 | 367.3298 | 212.82 | 303.6233 | 47.1538 | 364.8449 | 183.6649
1.0282 | 367.3298 | 212.88 | 303.5633 | 47.1538 | 364.7849 | 183.6649
1.0282 | 367.048 | 212.94 | 303.4093 | 47.1263 | 364.584 | 183.524
1.0282 | 367.3298 | 212.82 | 303.6233 | 47.1538 | 364.8449 | 183.6649
1.0282 | 367.3298 | 212.94 | 303.5033 | 47.1538 | 364.7249 | 183.6649
1.0295 | 367.325 | 212.69 | 303.7517 | 47.0976 | 364.9725 | 183.6625
1.0295 | 367.325 | 212.82 | 302.6217 | 47.0976 | 363.8425 | 183.6625
1.0295 | 367.6325 | 212.94 | 303.6042 | 47.1276 | 364.8762 | 183.8162
1.0295 | 367.6325 | 213 | 303.5442 | 47.1276 | 364.8162 | 183.8162
1.0295 | 367.6325 | 212.88 | 303.6642 | 47.1276 | 364.9362 | 183.8162
1.0307 | 367.6277 | 213.06 | 303.4826 | 47.0714 | 364.7538 | 183.8138
1.0307 | 367.6277 | 212.69 | 303.8526 | 47.0714 | 365.1238 | 183.8138
1.0307 | 367.6277 | 213 | 302.5426 | 47.0714 | 363.8138 | 183.8138
1.0307 | 367.6277 | 213 | 303.5426 | 47.0714 | 364.8138 | 183.8138
1.0307 | 367.6277 | 213 | 303.5426 | 47.0714 | 364.8138 | 183.8138
1.0307 | 367.9095 | 213 | 303.6365 | 47.0989 | 364.9548 | 183.9548
1.032 | 367.9044 | 212.75 | 303.8848 | 47.0395 | 365.2022 | 183.9522
1.032 | 367.9044 | 212.88 | 303.7548 | 47.0395 | 365.0722 | 183.9522
1.032 | 367.9044 | 212.75 | 303.8848 | 47.0395 | 365.2022 | 183.9522
1.032 | 367.9044 | 212.82 | 303.8148 | 47.0395 | 365.1322 | 183.9522
1.032 | 367.9044 | 212.69 | 302.9448 | 47.0395 | 364.2622 | 183.9522
1.032 | 367.9044 | 212.69 | 303.9448 | 47.0395 | 365.2622 | 183.9522
1.032 | 367.9044 | 212.75 | 303.8848 | 47.0395 | 365.2022 | 183.9522
1.0332 | 368.2071 | 212.57 | 304.1657 | 47.0134 | 365.5335 | 184.1035
1.0332 | 368.2071 | 212.75 | 303.9857 | 47.0134 | 365.3535 | 184.1035
1.0332 | 368.2071 | 212.75 | 303.9857 | 47.0134 | 365.3535 | 184.1035
1.0332 | 368.2071 | 212.82 | 303.9157 | 47.0134 | 365.2835 | 184.1035
1.0332 | 368.2071 | 213 | 303.7357 | 47.0134 | 365.1035 | 184.1035
1.0344 | 368.4841 | 212.69 | 304.138 | 46.9849 | 365.5521 | 184.2421
1.0344 | 368.4841 | 212.82 | 303.008 | 46.9849 | 364.4221 | 184.2421
1.0344 | 368.2023 | 212.69 | 304.0441 | 46.9576 | 365.4111 | 184.1011
1.0344 | 368.4841 | 212.82 | 304.008 | 46.9849 | 365.4221 | 184.2421
1.0344 | 368.4841 | 212.63 | 304.198 | 46.9849 | 365.6121 | 184.2421
1.0344 | 368.4841 | 212.63 | 304.198 | 46.9849 | 365.6121 | 184.2421
1.0356 | 368.4793 | 212.69 | 304.1364 | 46.9292 | 365.5497 | 184.2397
1.0356 | 368.4793 | 212.75 | 304.0764 | 46.9292 | 365.4897 | 184.2397
1.0356 | 368.7611 | 212.75 | 304.1704 | 46.9565 | 365.6306 | 184.3806
1.0356 | 368.4793 | 212.82 | 304.0064 | 46.9292 | 365.4197 | 184.2397
1.0356 | 368.4793 | 212.69 | 304.1364 | 46.9292 | 365.5497 | 184.2397
1.0356 | 368.4793 | 212.82 | 304.0064 | 46.9292 | 365.4197 | 184.2397
1.0369 | 368.756 | 212.63 | 304.2887 | 46.8976 | 365.748 | 184.378
1.0369 | 368.756 | 212.57 | 304.3487 | 46.8976 | 365.808 | 184.378
1.0369 | 368.756 | 212.69 | 304.2287 | 46.8976 | 365.688 | 184.378
1.0369 | 369.0635 | 212.75 | 304.2712 | 46.9274 | 365.7817 | 184.5317
1.0369 | 368.756 | 212.82 | 304.0987 | 46.8976 | 365.558 | 184.378
1.0369 | 368.756 | 212.75 | 304.1687 | 46.8976 | 365.628 | 184.378
1.0381 | 369.0587 | 212.82 | 304.1996 | 46.8719 | 365.7093 | 184.5293
1.0381 | 368.7512 | 212.63 | 304.2871 | 46.8421 | 365.7456 | 184.3756
1.0381 | 368.7512 | 212.69 | 304.2271 | 46.8421 | 365.6856 | 184.3756
1.0381 | 369.0587 | 212.69 | 303.3296 | 46.8719 | 364.8393 | 184.5293
1.0381 | 369.0587 | 212.69 | 304.3296 | 46.8719 | 365.8393 | 184.5293
1.0381 | 369.0587 | 212.63 | 304.3896 | 46.8719 | 365.8993 | 184.5293
1.0393 | 369.0538 | 212.57 | 304.4479 | 46.8164 | 365.9569 | 184.5269
1.0393 | 369.0538 | 212.69 | 304.3279 | 46.8164 | 365.8369 | 184.5269
1.0393 | 369.0538 | 212.51 | 303.5079 | 46.8164 | 365.0169 | 184.5269
1.0393 | 369.0538 | 212.63 | 304.3879 | 46.8164 | 365.8969 | 184.5269
1.0393 | 369.3356 | 212.63 | 304.4819 | 46.8437 | 366.0378 | 184.6678
1.0393 | 369.3356 | 212.63 | 304.4819 | 46.8437 | 366.0378 | 184.6678
1.0406 | 369.3308 | 212.57 | 304.5403 | 46.7884 | 366.0954 | 184.6654
1.0406 | 369.3308 | 212.63 | 304.4803 | 46.7884 | 366.0354 | 184.6654
1.0406 | 369.3308 | 212.57 | 304.5403 | 46.7884 | 366.0954 | 184.6654
1.0406 | 369.3308 | 212.75 | 304.3603 | 46.7884 | 365.9154 | 184.6654
1.0406 | 369.3308 | 212.75 | 304.3603 | 46.7884 | 365.9154 | 184.6654
1.0406 | 369.3308 | 212.51 | 304.6003 | 46.7884 | 366.1554 | 184.6654
1.0419 | 369.6075 | 212.63 | 304.5725 | 46.7571 | 366.1738 | 184.8038
1.0419 | 369.6075 | 212.63 | 304.5725 | 46.7571 | 366.1738 | 184.8038
1.0419 | 369.6075 | 212.75 | 304.4525 | 46.7571 | 366.0538 | 184.8038
1.0419 | 369.6075 | 212.51 | 304.6925 | 46.7571 | 366.2938 | 184.8038
1.0419 | 369.6075 | 212.57 | 304.6325 | 46.7571 | 366.2338 | 184.8038
1.0419 | 369.6075 | 212.63 | 304.5725 | 46.7571 | 366.1738 | 184.8038
1.0419 | 369.6075 | 212.75 | 304.4525 | 46.7571 | 366.0538 | 184.8038
1.0431 | 369.6027 | 212.69 | 304.5109 | 46.702 | 366.1114 | 184.8014
1.0431 | 369.9101 | 212.69 | 303.6134 | 46.7316 | 365.2651 | 184.9551
1.0431 | 369.6027 | 212.57 | 304.6309 | 46.702 | 366.2314 | 184.8014
1.0431 | 369.9101 | 212.51 | 304.7934 | 46.7316 | 366.4451 | 184.9551
1.0431 | 369.9101 | 212.57 | 304.7334 | 46.7316 | 366.3851 | 184.9551
1.0443 | 369.9053 | 212.63 | 304.6718 | 46.6766 | 366.3226 | 184.9526
1.0443 | 369.9053 | 212.51 | 303.7918 | 46.6766 | 365.4426 | 184.9526
1.0443 | 369.9053 | 212.75 | 304.5518 | 46.6766 | 366.2026 | 184.9526
1.0443 | 369.9053 | 212.63 | 304.6718 | 46.6766 | 366.3226 | 184.9526
1.0443 | 369.9053 | 212.57 | 304.7318 | 46.6766 | 366.3826 | 184.9526
1.0443 | 369.9053 | 212.39 | 304.9118 | 46.6766 | 366.5626 | 184.9526
1.0456 | 370.182 | 212.82 | 304.574 | 46.6456 | 366.271 | 185.091
1.0456 | 370.182 | 212.63 | 304.764 | 46.6456 | 366.461 | 185.091
1.0456 | 370.182 | 212.63 | 304.764 | 46.6456 | 366.461 | 185.091
1.0456 | 370.182 | 212.57 | 304.824 | 46.6456 | 366.521 | 185.091
1.0456 | 370.4638 | 212.51 | 304.9779 | 46.6727 | 366.7219 | 185.2319
1.0468 | 370.4589 | 212.69 | 304.7963 | 46.6179 | 366.5395 | 185.2295
1.0468 | 370.4589 | 212.63 | 304.8563 | 46.6179 | 366.5995 | 185.2295
1.0468 | 370.1771 | 212.57 | 304.8224 | 46.5908 | 366.5186 | 185.0886
1.0468 | 370.4589 | 212.57 | 304.9163 | 46.6179 | 366.6595 | 185.2295
1.0468 | 370.4589 | 212.63 | 304.8563 | 46.6179 | 366.5995 | 185.2295
1.0468 | 370.4589 | 212.75 | 304.7363 | 46.6179 | 366.4795 | 185.2295
1.048 | 370.4541 | 212.75 | 304.7347 | 46.5632 | 366.4771 | 185.2271
1.048 | 370.4541 | 212.69 | 304.7947 | 46.5632 | 366.5371 | 185.2271
1.048 | 370.7615 | 212.75 | 304.8372 | 46.5927 | 366.6308 | 185.3808
1.048 | 370.4541 | 212.88 | 304.6047 | 46.5632 | 366.3471 | 185.2271
1.048 | 370.4541 | 212.82 | 304.6647 | 46.5632 | 366.4071 | 185.2271
1.048 | 370.7615 | 212.88 | 304.7072 | 46.5927 | 366.5008 | 185.3808
1.0492 | 370.7567 | 212.82 | 304.7656 | 46.5381 | 366.5583 | 185.3783
1.0492 | 370.7567 | 212.57 | 305.0156 | 46.5381 | 366.8083 | 185.3783
1.0492 | 370.7567 | 212.69 | 303.8956 | 46.5381 | 365.6883 | 185.3783
1.0492 | 370.7567 | 212.75 | 304.8356 | 46.5381 | 366.6283 | 185.3783
1.0492 | 370.7567 | 212.75 | 304.8356 | 46.5381 | 366.6283 | 185.3783
1.0492 | 371.3202 | 212.45 | 305.3234 | 46.5921 | 367.2101 | 185.6601
1.0492 | 371.3202 | 212.88 | 304.8934 | 46.5921 | 366.7801 | 185.6601
1.0505 | 371.3151 | 212.75 | 305.0217 | 46.5344 | 366.9076 | 185.6576
1.0505 | 371.3151 | 212.75 | 305.0217 | 46.5344 | 366.9076 | 185.6576
1.0505 | 371.3151 | 212.63 | 305.1417 | 46.5344 | 367.0276 | 185.6576
1.0505 | 371.3151 | 212.94 | 304.8317 | 46.5344 | 366.7176 | 185.6576
1.0505 | 371.3151 | 212.75 | 305.0217 | 46.5344 | 366.9076 | 185.6576
1.053 | 371.6128 | 212.69 | 305.1809 | 46.4551 | 367.1164 | 185.8064
1.053 | 371.3054 | 212.69 | 305.0785 | 46.4257 | 366.9627 | 185.6527
1.053 | 371.3054 | 212.63 | 305.1385 | 46.4257 | 367.0227 | 185.6527
1.053 | 371.3054 | 212.63 | 305.1385 | 46.4257 | 367.0227 | 185.6527
1.053 | 371.6128 | 212.82 | 305.0509 | 46.4551 | 366.9864 | 185.8064
1.0543 | 371.6077 | 212.82 | 305.0492 | 46.3977 | 366.9838 | 185.8038
1.0543 | 371.6077 | 212.88 | 304.9892 | 46.3977 | 366.9238 | 185.8038
1.0543 | 371.6077 | 212.82 | 305.0492 | 46.3977 | 366.9838 | 185.8038
1.0543 | 371.8894 | 212.88 | 305.0831 | 46.4246 | 367.0647 | 185.9447
1.0543 | 371.6077 | 212.69 | 305.1792 | 46.3977 | 367.1138 | 185.8038
1.0543 | 371.8894 | 212.88 | 305.0831 | 46.4246 | 367.0647 | 185.9447
1.0555 | 371.8846 | 212.75 | 305.2115 | 46.3705 | 367.1923 | 185.9423
1.0555 | 371.8846 | 212.57 | 305.3915 | 46.3705 | 367.3723 | 185.9423
1.0555 | 371.8846 | 212.63 | 305.3315 | 46.3705 | 367.3123 | 185.9423
1.0555 | 371.8846 | 212.82 | 305.1415 | 46.3705 | 367.1223 | 185.9423
1.0555 | 371.8846 | 212.82 | 304.1415 | 46.3705 | 366.1223 | 185.9423
1.0555 | 371.8846 | 213.12 | 304.8415 | 46.3705 | 366.8223 | 185.9423
1.0567 | 371.8797 | 212.88 | 305.0799 | 46.3166 | 367.0599 | 185.9399
1.0567 | 371.8797 | 212.75 | 305.2099 | 46.3166 | 367.1899 | 185.9399
1.0567 | 372.1615 | 212.82 | 304.2338 | 46.3434 | 366.2608 | 186.0808
1.0567 | 372.1615 | 213 | 305.0538 | 46.3434 | 367.0808 | 186.0808
1.0579 | 371.8749 | 212.75 | 305.2083 | 46.2628 | 367.1874 | 185.9374
1.0579 | 371.8749 | 213.18 | 304.7783 | 46.2628 | 366.7574 | 185.9374
1.0579 | 372.1566 | 213.18 | 304.8722 | 46.2895 | 366.8983 | 186.0783
1.0579 | 372.1566 | 213.42 | 304.6322 | 46.2895 | 366.6583 | 186.0783
1.0579 | 372.1566 | 213 | 304.0522 | 46.2895 | 366.0783 | 186.0783
1.0579 | 372.1566 | 213.18 | 304.8722 | 46.2895 | 366.8983 | 186.0783
1.0579 | 372.1566 | 213.55 | 304.5022 | 46.2895 | 366.5283 | 186.0783
1.0592 | 372.1515 | 213.49 | 304.5605 | 46.2326 | 366.5858 | 186.0758
1.0592 | 372.1515 | 213.42 | 304.6305 | 46.2326 | 366.6558 | 186.0758
1.0592 | 372.1515 | 213.3 | 304.7505 | 46.2326 | 366.7758 | 186.0758
1.0592 | 372.4589 | 213.18 | 304.973 | 46.2618 | 367.0494 | 186.2294
1.0592 | 372.4589 | 213.3 | 304.853 | 46.2618 | 366.9294 | 186.2294
1.0592 | 372.1515 | 212.94 | 305.1105 | 46.2326 | 367.1358 | 186.0758
1.0604 | 372.454 | 213.12 | 305.0313 | 46.2082 | 367.107 | 186.227
1.0604 | 372.454 | 213.18 | 304.9713 | 46.2082 | 367.047 | 186.227
1.0604 | 372.7358 | 213.24 | 305.0053 | 46.2349 | 367.1279 | 186.3679
1.0604 | 372.454 | 213.24 | 304.9113 | 46.2082 | 366.987 | 186.227
1.0616 | 372.4492 | 213.18 | 304.9697 | 46.1547 | 367.0446 | 186.2246
1.0616 | 372.4492 | 213.18 | 304.9697 | 46.1547 | 367.0446 | 186.2246
1.0616 | 372.7309 | 213.24 | 305.0036 | 46.1813 | 367.1255 | 186.3655
1.0616 | 372.4492 | 213.24 | 304.9097 | 46.1547 | 366.9846 | 186.2246
1.0616 | 372.7309 | 213.24 | 305.0036 | 46.1813 | 367.1255 | 186.3655
1.0616 | 372.7309 | 213.12 | 304.1236 | 46.1813 | 366.2455 | 186.3655
1.0629 | 372.7258 | 213.24 | 305.0019 | 46.1248 | 367.1229 | 186.3629
1.0629 | 372.7258 | 213.24 | 305.0019 | 46.1248 | 367.1229 | 186.3629
1.0629 | 372.7258 | 213.12 | 305.1219 | 46.1248 | 367.2429 | 186.3629
1.0629 | 372.7258 | 213.42 | 304.8219 | 46.1248 | 366.9429 | 186.3629
1.0629 | 373.0075 | 213.18 | 305.1558 | 46.1514 | 367.3238 | 186.5038
1.0629 | 373.0075 | 213.42 | 304.9158 | 46.1514 | 367.0838 | 186.5038
1.0641 | 373.0026 | 213.49 | 304.8442 | 46.0981 | 367.0113 | 186.5013
1.0641 | 373.0026 | 213.42 | 304.9142 | 46.0981 | 367.0813 | 186.5013
1.0641 | 373.0026 | 213.24 | 305.0942 | 46.0981 | 367.2613 | 186.5013
1.0641 | 373.31 | 213.3 | 305.1367 | 46.1271 | 367.355 | 186.655
1.0641 | 373.0026 | 213.18 | 305.1542 | 46.0981 | 367.3213 | 186.5013
1.0641 | 373.0026 | 213.42 | 304.9142 | 46.0981 | 367.0813 | 186.5013
1.0654 | 373.3051 | 213.3 | 305.135 | 46.0739 | 367.3526 | 186.6526
1.0654 | 373.3051 | 213.3 | 305.135 | 46.0739 | 367.3526 | 186.6526
1.0654 | 373.3051 | 213.18 | 305.255 | 46.0739 | 367.4726 | 186.6526
1.0654 | 373.3051 | 213.18 | 305.255 | 46.0739 | 367.4726 | 186.6526
1.0654 | 373.3051 | 213.3 | 305.135 | 46.0739 | 367.3526 | 186.6526
1.0654 | 373.5869 | 213.24 | 305.289 | 46.1005 | 367.5534 | 186.7934
1.0666 | 373.582 | 213.42 | 305.1073 | 46.0474 | 367.371 | 186.791
1.0666 | 373.582 | 213.06 | 305.4673 | 46.0474 | 367.731 | 186.791
1.0666 | 373.582 | 213.12 | 305.4073 | 46.0474 | 367.671 | 186.791
1.0666 | 373.8893 | 213 | 305.6298 | 46.0763 | 367.9447 | 186.9447
1.0666 | 373.582 | 213 | 305.5273 | 46.0474 | 367.791 | 186.791
1.0679 | 373.5768 | 213.06 | 305.4656 | 45.9912 | 367.7284 | 186.7884
1.0679 | 373.5768 | 213.12 | 305.4056 | 45.9912 | 367.6684 | 186.7884
1.0679 | 373.8842 | 213.3 | 305.3281 | 46.0202 | 367.6421 | 186.9421
1.0679 | 373.8842 | 213.3 | 305.3281 | 46.0202 | 367.6421 | 186.9421
1.0679 | 374.1659 | 213.06 | 305.662 | 46.0467 | 368.023 | 187.083
1.0679 | 373.8842 | 213.06 | 305.5681 | 46.0202 | 367.8821 | 186.9421
1.0691 | 373.8793 | 212.94 | 305.6864 | 45.9672 | 367.9996 | 186.9396
1.0691 | 374.161 | 213.06 | 305.6603 | 45.9937 | 368.0205 | 187.0805
1.0691 | 374.161 | 213.18 | 305.5403 | 45.9937 | 367.9005 | 187.0805
1.0691 | 373.8793 | 212.94 | 305.6864 | 45.9672 | 367.9996 | 186.9396
1.0703 | 374.1561 | 213.12 | 305.5987 | 45.9409 | 367.9581 | 187.0781
1.0691 | 374.161 | 212.88 | 305.8403 | 45.9937 | 368.2005 | 187.0805
1.0703 | 374.1561 | 213 | 305.7187 | 45.9409 | 368.0781 | 187.0781
1.0703 | 374.1561 | 212.94 | 305.7787 | 45.9409 | 368.1381 | 187.0781
1.0703 | 374.1561 | 213.06 | 305.6587 | 45.9409 | 368.0181 | 187.0781
1.0703 | 374.1561 | 213.12 | 305.5987 | 45.9409 | 367.9581 | 187.0781
1.0703 | 374.4379 | 213.06 | 305.7526 | 45.9673 | 368.1589 | 187.2189
1.0716 | 374.4327 | 213.12 | 305.6909 | 45.9115 | 368.0963 | 187.2163
1.0716 | 374.4327 | 213.12 | 305.6909 | 45.9115 | 368.0963 | 187.2163
1.0716 | 374.4327 | 213.12 | 305.6909 | 45.9115 | 368.0963 | 187.2163
1.0716 | 374.4327 | 213.06 | 305.7509 | 45.9115 | 368.1563 | 187.2163
1.0716 | 374.4327 | 213.12 | 305.6909 | 45.9115 | 368.0963 | 187.2163
1.0728 | 374.4278 | 212.82 | 305.9893 | 45.8589 | 368.3939 | 187.2139
1.0728 | 374.4278 | 213 | 305.8093 | 45.8589 | 368.2139 | 187.2139
1.0728 | 374.4278 | 212.82 | 305.9893 | 45.8589 | 368.3939 | 187.2139
1.0728 | 374.7351 | 213 | 305.9117 | 45.8877 | 368.3676 | 187.3676
1.0728 | 374.7351 | 213 | 305.9117 | 45.8877 | 368.3676 | 187.3676
1.0728 | 374.7351 | 213.18 | 305.7317 | 45.8877 | 368.1876 | 187.3676
1.074 | 374.4229 | 213.06 | 305.7476 | 45.8064 | 368.1515 | 187.2115
1.074 | 374.7302 | 213 | 305.9101 | 45.8352 | 368.3651 | 187.3651
1.074 | 374.7302 | 213.18 | 304.7301 | 45.8352 | 367.1851 | 187.3651
1.074 | 374.7302 | 213.12 | 305.7901 | 45.8352 | 368.2451 | 187.3651
1.074 | 374.7302 | 213.12 | 305.7901 | 45.8352 | 368.2451 | 187.3651
1.074 | 374.7302 | 213.24 | 305.6701 | 45.8352 | 368.1251 | 187.3651
1.0753 | 375.0071 | 213.18 | 305.8224 | 45.8091 | 368.3235 | 187.5035
1.0753 | 375.0071 | 213 | 306.0024 | 45.8091 | 368.5035 | 187.5035
1.0753 | 374.7254 | 213.3 | 305.6085 | 45.7828 | 368.0627 | 187.3627
1.0753 | 375.0071 | 213.24 | 305.7624 | 45.8091 | 368.2635 | 187.5035
1.0753 | 375.0071 | 213.06 | 305.9424 | 45.8091 | 368.4435 | 187.5035
1.0765 | 375.0019 | 213.12 | 305.8806 | 45.7537 | 368.3809 | 187.5009
1.0765 | 375.0019 | 212.94 | 306.0606 | 45.7537 | 368.5609 | 187.5009
1.0765 | 375.0019 | 213.06 | 305.9406 | 45.7537 | 368.4409 | 187.5009
1.0765 | 375.0019 | 213.06 | 305.9406 | 45.7537 | 368.4409 | 187.5009
1.0765 | 375.0019 | 213 | 306.0006 | 45.7537 | 368.5009 | 187.5009
1.0765 | 375.0019 | 212.82 | 306.1806 | 45.7537 | 368.6809 | 187.5009
1.0765 | 375.0019 | 213.06 | 305.9406 | 45.7537 | 368.4409 | 187.5009
1.0778 | 375.2787 | 213.18 | 305.9129 | 45.7278 | 368.4594 | 187.6394
1.0778 | 375.2787 | 213.06 | 306.0329 | 45.7278 | 368.5794 | 187.6394
1.0778 | 375.2787 | 213.3 | 305.7929 | 45.7278 | 368.3394 | 187.6394
1.0778 | 375.2787 | 213.18 | 305.9129 | 45.7278 | 368.4594 | 187.6394
1.0778 | 375.2787 | 213.18 | 305.9129 | 45.7278 | 368.4594 | 187.6394
1.079 | 375.2738 | 213.18 | 305.9113 | 45.6757 | 368.4569 | 187.6369
1.079 | 375.5811 | 213.06 | 305.1337 | 45.7043 | 367.7306 | 187.7906
1.079 | 375.2738 | 213.12 | 305.9713 | 45.6757 | 368.5169 | 187.6369
1.079 | 375.2738 | 213.06 | 306.0313 | 45.6757 | 368.5769 | 187.6369
1.079 | 375.2738 | 213.12 | 305.9713 | 45.6757 | 368.5169 | 187.6369
1.079 | 375.5811 | 213.12 | 306.0737 | 45.7043 | 368.6706 | 187.7906
1.0802 | 375.5762 | 213.49 | 305.7021 | 45.6523 | 368.2981 | 187.7881
1.0802 | 375.5762 | 212.94 | 306.2521 | 45.6523 | 368.8481 | 187.7881
1.0802 | 375.5762 | 212.94 | 306.2521 | 45.6523 | 368.8481 | 187.7881
1.0802 | 375.5762 | 213 | 306.1921 | 45.6523 | 368.7881 | 187.7881
1.0802 | 375.8579 | 212.88 | 306.406 | 45.6785 | 369.049 | 187.929
1.0815 | 375.571 | 213.12 | 306.0703 | 45.5973 | 368.6655 | 187.7855
1.0802 | 375.5762 | 213.12 | 306.0721 | 45.6523 | 368.6681 | 187.7881
1.0815 | 375.571 | 213.06 | 306.1303 | 45.5973 | 368.7255 | 187.7855
1.0815 | 375.8527 | 213.12 | 306.1642 | 45.6235 | 368.8064 | 187.9264
1.0815 | 375.8527 | 213 | 306.2842 | 45.6235 | 368.9264 | 187.9264
1.0815 | 375.8527 | 212.88 | 306.4042 | 45.6235 | 369.0464 | 187.9264
1.0827 | 375.8478 | 212.88 | 306.4026 | 45.5717 | 369.0439 | 187.9239
1.0827 | 375.8478 | 212.94 | 306.3426 | 45.5717 | 368.9839 | 187.9239
1.0827 | 375.8478 | 213 | 306.2826 | 45.5717 | 368.9239 | 187.9239
1.0827 | 375.8478 | 213.06 | 306.2226 | 45.5717 | 368.8639 | 187.9239
1.0827 | 375.8478 | 213.18 | 306.1026 | 45.5717 | 368.7439 | 187.9239
1.0827 | 375.8478 | 212.94 | 306.3426 | 45.5717 | 368.9839 | 187.9239
1.0827 | 375.8478 | 213.18 | 305.1026 | 45.5717 | 367.7439 | 187.9239
1.0839 | 376.1246 | 213.06 | 305.3149 | 45.5461 | 368.0023 | 188.0623
1.0839 | 375.8429 | 213.06 | 306.221 | 45.52 | 368.8615 | 187.9215
1.0839 | 375.8429 | 213.24 | 306.041 | 45.52 | 368.6815 | 187.9215
1.0839 | 376.1246 | 213.24 | 306.1349 | 45.5461 | 368.8223 | 188.0623
1.0852 | 375.8377 | 213.24 | 306.0392 | 45.4654 | 368.6789 | 187.9189
1.0839 | 376.1246 | 213.06 | 306.3149 | 45.5461 | 369.0023 | 188.0623
1.0852 | 376.1194 | 213.06 | 306.3131 | 45.4915 | 368.9997 | 188.0597
1.0852 | 376.1194 | 213.24 | 306.1331 | 45.4915 | 368.8197 | 188.0597
1.0852 | 376.1194 | 213.42 | 305.9531 | 45.4915 | 368.6397 | 188.0597
1.0852 | 376.1194 | 213.06 | 306.3131 | 45.4915 | 368.9997 | 188.0597
1.0864 | 376.1145 | 213.42 | 305.9515 | 45.44 | 368.6373 | 188.0573
1.0864 | 376.4218 | 213.3 | 306.1739 | 45.4684 | 368.9109 | 188.2109
1.0864 | 376.1145 | 213.49 | 305.8815 | 45.44 | 368.5673 | 188.0573
1.0864 | 376.1145 | 213.42 | 305.9515 | 45.44 | 368.6373 | 188.0573
1.0864 | 376.4218 | 213.24 | 306.2339 | 45.4684 | 368.9709 | 188.2109
1.0864 | 376.4218 | 213.24 | 306.2339 | 45.4684 | 368.9709 | 188.2109
1.0864 | 376.4218 | 213.18 | 306.2939 | 45.4684 | 369.0309 | 188.2109
1.0877 | 376.4169 | 213.3 | 305.1723 | 45.417 | 367.9084 | 188.2084
1.0877 | 376.4169 | 213.42 | 306.0523 | 45.417 | 368.7884 | 188.2084
1.0877 | 376.4169 | 213.3 | 306.1723 | 45.417 | 368.9084 | 188.2084
1.0877 | 376.4169 | 213.55 | 305.9223 | 45.417 | 368.6584 | 188.2084
1.0877 | 376.4169 | 213.49 | 305.9823 | 45.417 | 368.7184 | 188.2084
1.0877 | 376.9802 | 213.3 | 306.3601 | 45.4691 | 369.1901 | 188.4901
1.0889 | 376.9753 | 213.49 | 306.1684 | 45.4177 | 368.9977 | 188.4877
1.0889 | 376.412 | 213.24 | 306.2307 | 45.3657 | 368.966 | 188.206
1.0889 | 376.9753 | 213.3 | 306.3584 | 45.4177 | 369.1877 | 188.4877
1.0889 | 377.2826 | 213.3 | 306.4609 | 45.4461 | 369.3413 | 188.6413
1.0889 | 376.9753 | 213.18 | 306.4784 | 45.4177 | 369.3077 | 188.4877
1.0889 | 376.9753 | 213.3 | 306.3584 | 45.4177 | 369.1877 | 188.4877
1.0889 | 376.9753 | 213.24 | 306.4184 | 45.4177 | 369.2477 | 188.4877
1.0902 | 376.9701 | 213.06 | 306.5967 | 45.3635 | 369.4251 | 188.4851
1.0902 | 377.2774 | 213.3 | 306.4591 | 45.3918 | 369.3387 | 188.6387
1.0902 | 376.9701 | 213.42 | 306.2367 | 45.3635 | 369.0651 | 188.4851
1.0902 | 377.2774 | 213.49 | 306.2691 | 45.3918 | 369.1487 | 188.6387
1.0902 | 377.2774 | 213.24 | 306.5191 | 45.3918 | 369.3987 | 188.6387
1.0914 | 377.2725 | 213.42 | 306.3375 | 45.3407 | 369.2162 | 188.6362
1.0914 | 377.2725 | 213.55 | 306.2075 | 45.3407 | 369.0862 | 188.6362
1.0914 | 377.5541 | 213.18 | 306.6714 | 45.3666 | 369.5971 | 188.7771
1.0914 | 377.2725 | 213.3 | 306.4575 | 45.3407 | 369.3362 | 188.6362
1.0914 | 377.2725 | 213.49 | 306.2675 | 45.3407 | 369.1462 | 188.6362
1.0914 | 377.5541 | 213.3 | 306.5514 | 45.3666 | 369.4771 | 188.7771
1.0926 | 377.5492 | 213.49 | 306.3597 | 45.3156 | 369.2846 | 188.7746
1.0926 | 377.2675 | 213.61 | 306.1458 | 45.2897 | 369.0238 | 188.6338
1.0926 | 377.5492 | 213.61 | 306.2397 | 45.3156 | 369.1646 | 188.7746
1.0926 | 377.5492 | 213.42 | 306.4297 | 45.3156 | 369.3546 | 188.7746
1.0926 | 377.5492 | 213.67 | 306.1797 | 45.3156 | 369.1046 | 188.7746
1.0926 | 377.5492 | 213.55 | 306.2997 | 45.3156 | 369.2246 | 188.7746
1.0926 | 377.5492 | 213.73 | 306.1197 | 45.3156 | 369.0446 | 188.7746
1.0939 | 377.544 | 213.61 | 306.238 | 45.2616 | 369.162 | 188.772
1.0939 | 377.8257 | 213.73 | 306.2119 | 45.2875 | 369.1828 | 188.9128
1.0939 | 377.8257 | 213.55 | 306.3919 | 45.2875 | 369.3628 | 188.9128
1.0951 | 377.8207 | 213.61 | 306.3302 | 45.2366 | 369.3004 | 188.9104
1.0939 | 377.8257 | 213.67 | 306.2719 | 45.2875 | 369.2428 | 188.9128
1.0951 | 377.8207 | 213.73 | 306.2102 | 45.2366 | 369.1804 | 188.9104
1.0951 | 377.8207 | 213.73 | 306.2102 | 45.2366 | 369.1804 | 188.9104
1.0951 | 377.8207 | 213.67 | 306.2702 | 45.2366 | 369.2404 | 188.9104
1.0951 | 378.128 | 213.91 | 306.1327 | 45.2648 | 369.154 | 189.064
1.0951 | 378.128 | 213.85 | 306.1927 | 45.2648 | 369.214 | 189.064
1.0963 | 378.1231 | 213.91 | 306.131 | 45.2141 | 369.1515 | 189.0615
1.0963 | 378.1231 | 213.85 | 306.191 | 45.2141 | 369.2115 | 189.0615
1.0963 | 378.4047 | 213.91 | 306.2249 | 45.2399 | 369.2924 | 189.2024
1.0963 | 378.1231 | 214.03 | 306.011 | 45.2141 | 369.0315 | 189.0615
1.0963 | 378.4047 | 213.85 | 306.2849 | 45.2399 | 369.3524 | 189.2024
1.0963 | 378.4047 | 213.91 | 306.2249 | 45.2399 | 369.2924 | 189.2024
1.0963 | 378.1231 | 213.85 | 306.191 | 45.2141 | 369.2115 | 189.0615
1.0976 | 378.3998 | 213.97 | 306.1633 | 45.1892 | 369.2299 | 189.1999
1.0976 | 378.3998 | 214.03 | 306.1033 | 45.1892 | 369.1699 | 189.1999
1.0976 | 378.3998 | 214.09 | 307.0433 | 45.1892 | 370.1099 | 189.1999
1.0976 | 378.3998 | 214.03 | 306.1033 | 45.1892 | 369.1699 | 189.1999
1.0976 | 378.3998 | 214.09 | 306.0433 | 45.1892 | 369.1099 | 189.1999
1.0976 | 378.6814 | 214.03 | 307.1971 | 45.215 | 370.3107 | 189.3407
1.0988 | 378.3945 | 214.16 | 306.9715 | 45.1357 | 370.0373 | 189.1973
1.0988 | 378.6762 | 214.09 | 307.1354 | 45.1614 | 370.2481 | 189.3381
1.0988 | 378.6762 | 214.09 | 307.1354 | 45.1614 | 370.2481 | 189.3381
1.0988 | 378.6762 | 214.16 | 306.0654 | 45.1614 | 369.1781 | 189.3381
1.0988 | 378.6762 | 214.28 | 306.9454 | 45.1614 | 370.0581 | 189.3381
1.1001 | 378.6713 | 214.34 | 306.8838 | 45.1109 | 369.9956 | 189.3356
1.1001 | 378.6713 | 214.09 | 306.1338 | 45.1109 | 369.2456 | 189.3356
1.1001 | 378.6713 | 214.09 | 306.1338 | 45.1109 | 369.2456 | 189.3356
1.1001 | 378.9785 | 214.28 | 306.0462 | 45.139 | 369.2092 | 189.4892
1.1013 | 378.9736 | 214.22 | 307.1045 | 45.0886 | 370.2668 | 189.4868
1.1001 | 378.9785 | 214.09 | 307.2362 | 45.139 | 370.3992 | 189.4892
1.1013 | 378.9736 | 213.91 | 307.4145 | 45.0886 | 370.5768 | 189.4868
1.1013 | 378.9736 | 214.22 | 307.1045 | 45.0886 | 370.2668 | 189.4868
1.1013 | 378.9736 | 214.16 | 306.1645 | 45.0886 | 369.3268 | 189.4868
1.1013 | 378.9736 | 214.22 | 307.1045 | 45.0886 | 370.2668 | 189.4868
1.1013 | 379.2552 | 214.22 | 307.1984 | 45.1143 | 370.4076 | 189.6276
1.1026 | 378.9683 | 214.16 | 307.1628 | 45.0354 | 370.3242 | 189.4842
1.1013 | 378.9736 | 214.28 | 306.0445 | 45.0886 | 369.2068 | 189.4868
1.1026 | 379.25 | 214.22 | 306.1967 | 45.061 | 369.405 | 189.625
1.1026 | 379.25 | 214.28 | 306.1367 | 45.061 | 369.345 | 189.625
1.1026 | 379.25 | 214.16 | 306.2567 | 45.061 | 369.465 | 189.625
1.1026 | 379.25 | 214.22 | 306.1967 | 45.061 | 369.405 | 189.625
1.1038 | 379.5522 | 214.22 | 306.2974 | 45.0388 | 369.5561 | 189.7761
1.1038 | 379.245 | 214.22 | 306.195 | 45.0108 | 369.4025 | 189.6225
1.1038 | 379.245 | 214.09 | 306.325 | 45.0108 | 369.5325 | 189.6225
1.1038 | 379.5522 | 214.03 | 306.4874 | 45.0388 | 369.7461 | 189.7761
1.1038 | 379.5522 | 214.16 | 306.3574 | 45.0388 | 369.6161 | 189.7761
1.1038 | 379.5522 | 214.28 | 306.2374 | 45.0388 | 369.4961 | 189.7761
1.105 | 379.5473 | 214.09 | 307.4258 | 44.9887 | 370.6836 | 189.7736
1.105 | 379.8289 | 214.16 | 306.4496 | 45.0143 | 369.7545 | 189.9145
1.105 | 379.5473 | 214.22 | 306.2958 | 44.9887 | 369.5536 | 189.7736
1.105 | 379.5473 | 214.09 | 306.4258 | 44.9887 | 369.6836 | 189.7736
1.105 | 379.8289 | 214.4 | 306.2096 | 45.0143 | 369.5145 | 189.9145
1.1062 | 379.5423 | 214.34 | 306.1741 | 44.9387 | 369.4312 | 189.7712
1.1062 | 379.5423 | 214.16 | 306.3541 | 44.9387 | 369.6112 | 189.7712
1.1062 | 379.824 | 214.28 | 307.328 | 44.9642 | 370.632 | 189.912
1.1062 | 379.824 | 214.34 | 307.268 | 44.9642 | 370.572 | 189.912
1.1062 | 379.5423 | 214.09 | 306.4241 | 44.9387 | 369.6812 | 189.7712
1.1062 | 379.824 | 214.09 | 306.518 | 44.9642 | 369.822 | 189.912
1.1075 | 379.8187 | 214.16 | 306.4462 | 44.9114 | 369.7494 | 189.9094
1.1062 | 379.824 | 214.16 | 306.448 | 44.9642 | 369.752 | 189.912
1.1075 | 379.8187 | 214.09 | 307.5162 | 44.9114 | 370.8194 | 189.9094
1.1075 | 380.1003 | 214.28 | 306.4201 | 44.9369 | 369.7702 | 190.0502
1.1075 | 379.8187 | 214.03 | 307.5762 | 44.9114 | 370.8794 | 189.9094
1.1087 | 379.8138 | 214.28 | 306.3246 | 44.8616 | 369.6269 | 189.9069
1.1087 | 380.0954 | 214.16 | 307.5385 | 44.8871 | 370.8877 | 190.0477
1.1087 | 380.4026 | 214.28 | 307.5209 | 44.9149 | 370.9213 | 190.2013
1.1087 | 380.0954 | 213.97 | 306.7285 | 44.8871 | 370.0777 | 190.0477
1.1087 | 380.0954 | 214.22 | 306.4785 | 44.8871 | 369.8277 | 190.0477
1.1087 | 380.0954 | 214.03 | 307.6685 | 44.8871 | 371.0177 | 190.0477
1.11 | 380.0904 | 213.97 | 307.7268 | 44.8374 | 371.0752 | 190.0452
1.1087 | 380.0954 | 214.09 | 307.6085 | 44.8871 | 370.9577 | 190.0477
1.11 | 380.3976 | 213.91 | 306.8892 | 44.8652 | 370.2888 | 190.1988
1.11 | 380.3976 | 214.03 | 307.7692 | 44.8652 | 371.1688 | 190.1988
1.11 | 380.0904 | 213.91 | 307.7868 | 44.8374 | 371.1352 | 190.0452
1.11 | 380.3976 | 214.09 | 306.7092 | 44.8652 | 370.1088 | 190.1988
1.11 | 380.3976 | 214.16 | 307.6392 | 44.8652 | 371.0388 | 190.1988
1.1112 | 380.3924 | 213.97 | 307.8275 | 44.8126 | 371.2262 | 190.1962
1.1112 | 380.3924 | 213.97 | 307.8275 | 44.8126 | 371.2262 | 190.1962
1.1112 | 380.674 | 214.09 | 306.8013 | 44.8381 | 370.247 | 190.337
1.1112 | 380.674 | 214.03 | 306.8613 | 44.8381 | 370.307 | 190.337
1.1125 | 380.669 | 213.91 | 307.9797 | 44.7885 | 371.4245 | 190.3345
1.1125 | 380.669 | 214.09 | 306.7997 | 44.7885 | 370.2445 | 190.3345
1.1125 | 380.669 | 214.09 | 306.7997 | 44.7885 | 370.2445 | 190.3345
1.1125 | 380.3874 | 213.97 | 307.8258 | 44.7631 | 371.2237 | 190.1937
1.1125 | 380.669 | 214.22 | 306.6697 | 44.7885 | 370.1145 | 190.3345
1.1125 | 380.9506 | 214.16 | 306.8235 | 44.8139 | 370.3153 | 190.4753
1.1125 | 380.669 | 214.22 | 307.6697 | 44.7885 | 371.1145 | 190.3345
1.1137 | 380.6641 | 213.97 | 306.918 | 44.7391 | 370.362 | 190.332
1.1137 | 380.9457 | 213.97 | 308.0119 | 44.7645 | 371.5028 | 190.4728
1.1137 | 380.9457 | 214.16 | 306.8219 | 44.7645 | 370.3128 | 190.4728
1.1137 | 380.6641 | 214.03 | 307.858 | 44.7391 | 371.302 | 190.332
1.1137 | 380.9457 | 214.09 | 307.8919 | 44.7645 | 371.3828 | 190.4728
1.1149 | 380.9407 | 213.91 | 307.0702 | 44.7151 | 370.5604 | 190.4704
1.1149 | 380.6591 | 213.97 | 307.9164 | 44.6897 | 371.3596 | 190.3296
1.1149 | 380.9407 | 214.16 | 307.8202 | 44.7151 | 371.3104 | 190.4704
1.1149 | 380.9407 | 214.16 | 307.8202 | 44.7151 | 371.3104 | 190.4704
1.1149 | 380.9407 | 213.97 | 307.0102 | 44.7151 | 370.5004 | 190.4704
1.1149 | 380.9407 | 213.91 | 307.0702 | 44.7151 | 370.5604 | 190.4704
1.1149 | 381.2479 | 213.79 | 308.2926 | 44.7428 | 371.834 | 190.624
1.1162 | 381.2427 | 213.97 | 308.1109 | 44.6906 | 371.6513 | 190.6213
1.1162 | 380.9355 | 213.97 | 308.0085 | 44.6629 | 371.4977 | 190.4677
1.1162 | 381.2427 | 213.97 | 307.1109 | 44.6906 | 370.6513 | 190.6213
1.1162 | 381.2427 | 213.91 | 308.1709 | 44.6906 | 371.7113 | 190.6213
1.1162 | 381.2427 | 213.97 | 307.1109 | 44.6906 | 370.6513 | 190.6213
1.1174 | 381.2377 | 213.85 | 308.2292 | 44.6414 | 371.7688 | 190.6188
1.1174 | 381.5193 | 213.79 | 307.3831 | 44.6667 | 370.9696 | 190.7596
1.1174 | 381.5193 | 214.09 | 307.0831 | 44.6667 | 370.6696 | 190.7596
1.1174 | 381.2377 | 214.09 | 307.9892 | 44.6414 | 371.5288 | 190.6188
1.1174 | 381.5193 | 213.97 | 308.2031 | 44.6667 | 371.7896 | 190.7596
1.1174 | 381.5193 | 213.79 | 307.3831 | 44.6667 | 370.9696 | 190.7596
1.1174 | 381.2377 | 214.03 | 307.0492 | 44.6414 | 370.5888 | 190.6188
1.1186 | 381.5143 | 214.09 | 307.0814 | 44.6176 | 370.6671 | 190.7571
1.1186 | 381.5143 | 213.91 | 307.2614 | 44.6176 | 370.8471 | 190.7571
1.1186 | 381.5143 | 213.73 | 307.4414 | 44.6176 | 371.0271 | 190.7571
1.1186 | 381.5143 | 213.85 | 307.3214 | 44.6176 | 370.9071 | 190.7571
1.1186 | 381.7959 | 213.79 | 308.4753 | 44.6429 | 372.1079 | 190.8979
1.1199 | 381.7906 | 213.91 | 307.3535 | 44.591 | 370.9853 | 190.8953
1.1199 | 381.509 | 213.79 | 307.3797 | 44.5657 | 370.9645 | 190.7545
1.1199 | 381.7906 | 213.79 | 307.4735 | 44.591 | 371.1053 | 190.8953
1.1199 | 382.0978 | 213.73 | 307.6359 | 44.6185 | 371.3189 | 191.0489
1.1199 | 381.7906 | 213.85 | 307.4135 | 44.591 | 371.0453 | 190.8953
1.1211 | 381.7856 | 213.91 | 307.3519 | 44.5421 | 370.9828 | 190.8928
1.1211 | 382.0928 | 213.91 | 307.4543 | 44.5696 | 371.1364 | 191.0464
1.1211 | 381.7856 | 213.91 | 307.3519 | 44.5421 | 370.9828 | 190.8928
1.1211 | 381.7856 | 213.79 | 307.4719 | 44.5421 | 371.1028 | 190.8928
1.1211 | 382.0928 | 213.91 | 307.4543 | 44.5696 | 371.1364 | 191.0464
1.1211 | 382.0928 | 213.91 | 307.4543 | 44.5696 | 371.1364 | 191.0464
1.1224 | 381.7807 | 213.97 | 307.2902 | 44.4933 | 370.9203 | 190.8903
1.1224 | 382.0878 | 213.85 | 308.5126 | 44.5208 | 372.1939 | 191.0439
1.1224 | 382.0878 | 214.03 | 307.3326 | 44.5208 | 371.0139 | 191.0439
1.1224 | 382.0878 | 213.97 | 307.3926 | 44.5208 | 371.0739 | 191.0439
1.1224 | 382.0878 | 214.09 | 308.2726 | 44.5208 | 371.9539 | 191.0439
1.1224 | 382.0878 | 214.16 | 307.2026 | 44.5208 | 370.8839 | 191.0439
1.1224 | 382.651 | 214.16 | 308.3903 | 44.5712 | 372.1655 | 191.3255
1.1236 | 382.0829 | 214.09 | 308.271 | 44.472 | 371.9514 | 191.0414
1.1236 | 382.646 | 214.16 | 308.3887 | 44.5224 | 372.163 | 191.323
1.1236 | 382.646 | 213.97 | 308.5787 | 44.5224 | 372.353 | 191.323
1.1236 | 382.0829 | 214.03 | 308.331 | 44.472 | 372.0114 | 191.0414
1.1236 | 382.646 | 213.97 | 307.5787 | 44.5224 | 371.353 | 191.323
1.1249 | 382.6407 | 214.09 | 308.4569 | 44.4709 | 372.2304 | 191.3204
1.1249 | 382.6407 | 213.79 | 307.7569 | 44.4709 | 371.5304 | 191.3204
1.1249 | 382.6407 | 213.91 | 308.6369 | 44.4709 | 372.4104 | 191.3204
1.1249 | 382.9479 | 214.28 | 308.3693 | 44.4983 | 372.1939 | 191.4739
1.1249 | 382.9479 | 213.85 | 308.7993 | 44.4983 | 372.6239 | 191.4739
1.1249 | 382.6407 | 214.16 | 307.3869 | 44.4709 | 371.1604 | 191.3204
1.1261 | 382.9429 | 214.09 | 308.5576 | 44.4497 | 372.3814 | 191.4714
1.1261 | 382.9429 | 214.03 | 308.6176 | 44.4497 | 372.4414 | 191.4714
1.1261 | 382.9429 | 214.03 | 307.6176 | 44.4497 | 371.4414 | 191.4714
1.1261 | 382.9429 | 213.97 | 308.6776 | 44.4497 | 372.5014 | 191.4714
1.1261 | 383.2245 | 214.09 | 307.6515 | 44.4748 | 371.5222 | 191.6122
1.1261 | 383.2245 | 214.09 | 307.6515 | 44.4748 | 371.5222 | 191.6122
1.1273 | 382.9379 | 214.03 | 307.616 | 44.4012 | 371.439 | 191.469
1.1273 | 382.9379 | 214.03 | 307.616 | 44.4012 | 371.439 | 191.469
1.1273 | 383.2195 | 214.09 | 307.6498 | 44.4263 | 371.5197 | 191.6097
1.1273 | 382.9379 | 214.09 | 307.556 | 44.4012 | 371.379 | 191.469
1.1273 | 383.2195 | 214.09 | 307.6498 | 44.4263 | 371.5197 | 191.6097
1.1285 | 383.2145 | 213.85 | 308.8882 | 44.3779 | 372.7572 | 191.6072
1.1285 | 383.2145 | 214.09 | 308.6482 | 44.3779 | 372.5172 | 191.6072
1.1285 | 383.2145 | 214.16 | 308.5782 | 44.3779 | 372.4472 | 191.6072
1.1285 | 383.496 | 214.22 | 307.612 | 44.4029 | 371.528 | 191.748
1.1285 | 383.496 | 214.22 | 307.612 | 44.4029 | 371.528 | 191.748
1.1285 | 383.496 | 214.22 | 308.612 | 44.4029 | 372.528 | 191.748
1.1298 | 383.2092 | 214.03 | 307.7064 | 44.3267 | 371.5746 | 191.6046
1.1298 | 383.4907 | 214.03 | 307.8002 | 44.3518 | 371.7154 | 191.7454
1.1298 | 383.4907 | 214.03 | 308.8002 | 44.3518 | 372.7154 | 191.7454
1.1298 | 383.4907 | 214.09 | 308.7402 | 44.3518 | 372.6554 | 191.7454
1.1298 | 383.4907 | 213.97 | 307.8602 | 44.3518 | 371.7754 | 191.7454
1.1298 | 383.4907 | 213.97 | 307.8602 | 44.3518 | 371.7754 | 191.7454
1.131 | 383.4857 | 213.91 | 308.9186 | 44.3035 | 372.8329 | 191.7429
1.131 | 383.7929 | 213.79 | 308.141 | 44.3308 | 372.1064 | 191.8964
1.131 | 383.7929 | 213.61 | 308.321 | 44.3308 | 372.2864 | 191.8964
1.131 | 383.7929 | 213.91 | 308.021 | 44.3308 | 371.9864 | 191.8964
1.131 | 383.7929 | 213.97 | 307.961 | 44.3308 | 371.9264 | 191.8964
1.1322 | 383.7879 | 214.03 | 307.8993 | 44.2827 | 371.8639 | 191.8939
1.1322 | 383.7879 | 214.16 | 307.7693 | 44.2827 | 371.7339 | 191.8939
1.1322 | 383.7879 | 214.09 | 307.8393 | 44.2827 | 371.8039 | 191.8939
1.1322 | 384.0694 | 214.09 | 308.9331 | 44.3076 | 372.9447 | 192.0347
1.1322 | 384.0694 | 214.22 | 307.8031 | 44.3076 | 371.8147 | 192.0347
1.1322 | 383.7879 | 214.16 | 308.7693 | 44.2827 | 372.7339 | 191.8939
1.1335 | 384.0641 | 214.16 | 308.8614 | 44.2567 | 372.8721 | 192.0321
1.1335 | 384.0641 | 214.22 | 308.8014 | 44.2567 | 372.8121 | 192.0321
1.1335 | 384.0641 | 214.03 | 307.9914 | 44.2567 | 372.0021 | 192.0321
1.1335 | 384.0641 | 214.03 | 307.9914 | 44.2567 | 372.0021 | 192.0321
1.1335 | 384.0641 | 214.16 | 307.8614 | 44.2567 | 371.8721 | 192.0321
1.1335 | 384.0641 | 214.22 | 308.8014 | 44.2567 | 372.8121 | 192.0321
1.1348 | 384.0591 | 214.09 | 308.9297 | 44.2088 | 372.9396 | 192.0296
1.1348 | 384.3407 | 213.97 | 308.1436 | 44.2337 | 372.2003 | 192.1703
1.1348 | 384.3407 | 213.97 | 309.1436 | 44.2337 | 373.2003 | 192.1703
1.1348 | 384.0591 | 213.85 | 309.1697 | 44.2088 | 373.1796 | 192.0296
1.1348 | 384.0591 | 213.73 | 309.2897 | 44.2088 | 373.2996 | 192.0296
1.1348 | 384.3407 | 214.03 | 309.0836 | 44.2337 | 373.1403 | 192.1703
1.136 | 384.3357 | 213.97 | 309.1419 | 44.1858 | 373.1978 | 192.1678
1.136 | 384.0541 | 213.79 | 308.228 | 44.1609 | 372.2371 | 192.0271
1.136 | 384.3357 | 213.91 | 308.2019 | 44.1858 | 372.2578 | 192.1678
1.136 | 384.3357 | 213.85 | 308.2619 | 44.1858 | 372.3178 | 192.1678
1.136 | 384.3357 | 213.91 | 308.2019 | 44.1858 | 372.2578 | 192.1678
1.1372 | 384.3307 | 213.85 | 308.2602 | 44.138 | 372.3153 | 192.1653
1.1372 | 384.3307 | 213.85 | 308.2602 | 44.138 | 372.3153 | 192.1653
1.1372 | 384.6378 | 213.79 | 308.4226 | 44.1652 | 372.5289 | 192.3189
1.1372 | 384.6378 | 213.85 | 309.3626 | 44.1652 | 373.4689 | 192.3189
1.1372 | 384.3307 | 213.85 | 308.2602 | 44.138 | 372.3153 | 192.1653
1.1372 | 384.6378 | 214.16 | 308.0526 | 44.1652 | 372.1589 | 192.3189
1.1372 | 384.6378 | 214.16 | 308.0526 | 44.1652 | 372.1589 | 192.3189
1.1385 | 384.6325 | 213.97 | 308.2408 | 44.1146 | 372.3462 | 192.3162
1.1385 | 384.6325 | 213.85 | 308.3608 | 44.1146 | 372.4662 | 192.3162
1.1385 | 384.6325 | 213.97 | 308.2408 | 44.1146 | 372.3462 | 192.3162
1.1385 | 384.6325 | 213.91 | 309.3008 | 44.1146 | 373.4062 | 192.3162
1.1385 | 384.914 | 213.91 | 308.3947 | 44.1395 | 372.547 | 192.457
1.1385 | 384.6325 | 213.91 | 308.3008 | 44.1146 | 372.4062 | 192.3162
1.1385 | 384.914 | 213.97 | 309.3347 | 44.1395 | 373.487 | 192.457
1.1397 | 384.909 | 213.91 | 309.393 | 44.0918 | 373.5445 | 192.4545
1.1397 | 384.909 | 214.16 | 308.143 | 44.0918 | 372.2945 | 192.4545
1.1397 | 384.909 | 214.09 | 309.213 | 44.0918 | 373.3645 | 192.4545
1.1397 | 384.909 | 213.91 | 309.393 | 44.0918 | 373.5445 | 192.4545
1.1397 | 385.2161 | 214.03 | 308.3754 | 44.1189 | 372.5781 | 192.6081
1.1409 | 384.904 | 214.09 | 308.2113 | 44.0443 | 372.362 | 192.452
1.1409 | 385.2111 | 213.91 | 308.4937 | 44.0714 | 372.6955 | 192.6055
1.1409 | 385.2111 | 213.97 | 308.4337 | 44.0714 | 372.6355 | 192.6055
1.1409 | 385.2111 | 214.09 | 308.3137 | 44.0714 | 372.5155 | 192.6055
1.1409 | 385.2111 | 213.97 | 309.4337 | 44.0714 | 373.6355 | 192.6055
1.1422 | 385.2058 | 213.91 | 309.4919 | 44.0211 | 373.6929 | 192.6029
1.1422 | 385.2058 | 214.09 | 308.3119 | 44.0211 | 372.5129 | 192.6029
1.1422 | 385.2058 | 214.16 | 308.2419 | 44.0211 | 372.4429 | 192.6029
1.1422 | 385.2058 | 214.09 | 308.3119 | 44.0211 | 372.5129 | 192.6029
1.1422 | 385.2058 | 213.97 | 309.4319 | 44.0211 | 373.6329 | 192.6029
1.1422 | 385.2058 | 214.03 | 308.3719 | 44.0211 | 372.5729 | 192.6029
1.1422 | 385.4873 | 214.03 | 309.4658 | 44.0459 | 373.7137 | 192.7437
1.1434 | 385.4823 | 214.09 | 308.4041 | 43.9985 | 372.6511 | 192.7411
1.1434 | 385.2008 | 214.09 | 308.3103 | 43.9737 | 372.5104 | 192.6004
1.1434 | 385.4823 | 214.03 | 309.4641 | 43.9985 | 373.7111 | 192.7411
1.1434 | 385.4823 | 213.97 | 308.5241 | 43.9985 | 372.7711 | 192.7411
1.1434 | 385.4823 | 213.97 | 309.5241 | 43.9985 | 373.7711 | 192.7411
1.1434 | 385.4823 | 214.09 | 308.4041 | 43.9985 | 372.6511 | 192.7411
1.1446 | 385.4773 | 214.16 | 308.3324 | 43.9512 | 372.5786 | 192.7386
1.1446 | 385.7588 | 213.97 | 309.6163 | 43.9759 | 373.9094 | 192.8794
1.1446 | 385.4773 | 214.03 | 309.4624 | 43.9512 | 373.7086 | 192.7386
1.1446 | 385.4773 | 214.03 | 309.4624 | 43.9512 | 373.7086 | 192.7386
1.1446 | 385.7588 | 214.03 | 309.5563 | 43.9759 | 373.8494 | 192.8794
1.1446 | 385.7588 | 214.03 | 309.5563 | 43.9759 | 373.8494 | 192.8794
1.1459 | 385.7537 | 213.97 | 309.6146 | 43.9287 | 373.9069 | 192.8769
1.1459 | 385.7537 | 214.03 | 309.5546 | 43.9287 | 373.8469 | 192.8769
1.1459 | 386.0608 | 214.03 | 309.6569 | 43.9556 | 374.0004 | 193.0304
1.1459 | 385.7537 | 213.97 | 309.6146 | 43.9287 | 373.9069 | 192.8769
1.1459 | 385.7537 | 214.09 | 308.4946 | 43.9287 | 372.7869 | 192.8769
1.1459 | 386.0608 | 213.85 | 308.8369 | 43.9556 | 373.1804 | 193.0304
1.1472 | 385.7484 | 213.73 | 308.8528 | 43.8788 | 373.1442 | 192.8742
1.1472 | 386.0555 | 214.03 | 308.6552 | 43.9057 | 372.9978 | 193.0278
1.1472 | 386.0555 | 214.09 | 308.5952 | 43.9057 | 372.9378 | 193.0278
1.1472 | 386.0555 | 214.09 | 308.5952 | 43.9057 | 372.9378 | 193.0278
1.1472 | 386.0555 | 214.03 | 308.6552 | 43.9057 | 372.9978 | 193.0278
1.1472 | 386.0555 | 214.09 | 308.5952 | 43.9057 | 372.9378 | 193.0278
1.1484 | 386.0505 | 214.16 | 309.5235 | 43.8587 | 373.8652 | 193.0252
1.1484 | 386.0505 | 214.16 | 308.5235 | 43.8587 | 372.8652 | 193.0252
1.1484 | 386.0505 | 214.09 | 308.5935 | 43.8587 | 372.9352 | 193.0252
1.1484 | 386.0505 | 214.16 | 309.5235 | 43.8587 | 373.8652 | 193.0252
1.1484 | 386.0505 | 214.09 | 309.5935 | 43.8587 | 373.9352 | 193.0252
1.1484 | 386.0505 | 214.03 | 308.6535 | 43.8587 | 372.9952 | 193.0252
1.1496 | 386.327 | 214.09 | 308.6857 | 43.8364 | 373.0735 | 193.1635
1.1496 | 386.327 | 214.03 | 309.7457 | 43.8364 | 374.1335 | 193.1635
1.1496 | 386.327 | 214.22 | 309.5557 | 43.8364 | 373.9435 | 193.1635
1.1496 | 386.327 | 214.03 | 309.7457 | 43.8364 | 374.1335 | 193.1635
1.1496 | 386.327 | 214.03 | 309.7457 | 43.8364 | 374.1335 | 193.1635
1.1496 | 386.327 | 213.91 | 308.8657 | 43.8364 | 373.2535 | 193.1635
1.1509 | 386.3216 | 213.85 | 309.9239 | 43.7868 | 374.3108 | 193.1608
1.1509 | 386.6031 | 213.91 | 308.9577 | 43.8113 | 373.3916 | 193.3016
1.1509 | 386.6031 | 213.97 | 308.8977 | 43.8113 | 373.3316 | 193.3016
1.1509 | 386.6031 | 213.91 | 309.9577 | 43.8113 | 374.3916 | 193.3016
1.1509 | 386.6031 | 214.03 | 308.8377 | 43.8113 | 373.2716 | 193.3016
1.1521 | 386.5981 | 214.09 | 308.776 | 43.7645 | 373.209 | 193.299
1.1521 | 386.5981 | 214.03 | 309.836 | 43.7645 | 374.269 | 193.299
1.1521 | 386.5981 | 214.22 | 308.646 | 43.7645 | 373.079 | 193.299
1.1521 | 386.5981 | 214.34 | 308.526 | 43.7645 | 372.959 | 193.299
1.1521 | 386.9052 | 214.28 | 308.6884 | 43.7913 | 373.1726 | 193.4526
1.1521 | 386.5981 | 213.97 | 309.896 | 43.7645 | 374.329 | 193.299
1.1521 | 386.9052 | 214.28 | 308.6884 | 43.7913 | 373.1726 | 193.4526
1.1533 | 386.9001 | 214.16 | 308.8067 | 43.7446 | 373.2901 | 193.4501
1.1533 | 386.9001 | 214.09 | 309.8767 | 43.7446 | 374.3601 | 193.4501
1.1533 | 386.9001 | 214.09 | 309.8767 | 43.7446 | 374.3601 | 193.4501
1.1533 | 387.1816 | 214.16 | 309.9005 | 43.7691 | 374.4308 | 193.5908
1.1533 | 386.9001 | 214.03 | 309.9367 | 43.7446 | 374.4201 | 193.4501
1.1533 | 386.9001 | 214.09 | 309.8767 | 43.7446 | 374.3601 | 193.4501
1.1545 | 387.1766 | 214.22 | 309.8389 | 43.7225 | 374.3683 | 193.5883
1.1545 | 387.1766 | 214.09 | 309.9689 | 43.7225 | 374.4983 | 193.5883
1.1545 | 387.1766 | 213.91 | 310.1489 | 43.7225 | 374.6783 | 193.5883
1.1545 | 387.4581 | 214.09 | 310.0627 | 43.747 | 374.639 | 193.729
1.1545 | 387.4581 | 214.28 | 309.8727 | 43.747 | 374.449 | 193.729
1.1558 | 387.1712 | 214.22 | 309.8371 | 43.6732 | 374.3656 | 193.5856
1.1558 | 387.4527 | 214.09 | 309.0609 | 43.6977 | 373.6364 | 193.7264
1.1558 | 387.4527 | 214.34 | 309.8109 | 43.6977 | 374.3864 | 193.7264
1.1558 | 387.4527 | 214.03 | 310.1209 | 43.6977 | 374.6964 | 193.7264
1.1558 | 387.4527 | 213.97 | 310.1809 | 43.6977 | 374.7564 | 193.7264
1.1558 | 387.4527 | 214.03 | 310.1209 | 43.6977 | 374.6964 | 193.7264
1.1558 | 388.0413 | 213.91 | 310.4371 | 43.7489 | 375.1106 | 194.0206
1.1583 | 387.4426 | 213.91 | 310.2375 | 43.6049 | 374.8113 | 193.7213
1.1583 | 387.4426 | 214.16 | 309.9875 | 43.6049 | 374.5613 | 193.7213
1.1583 | 388.0312 | 214.03 | 310.3137 | 43.6559 | 374.9856 | 194.0156
1.1583 | 387.4426 | 214.03 | 310.1175 | 43.6049 | 374.6913 | 193.7213
1.1583 | 388.0312 | 213.91 | 310.4337 | 43.6559 | 375.1056 | 194.0156
1.1583 | 388.3126 | 213.97 | 310.4675 | 43.6804 | 375.1863 | 194.1563
1.1596 | 388.3073 | 213.85 | 310.5858 | 43.6313 | 375.3036 | 194.1536
1.1596 | 388.0258 | 214.03 | 310.3119 | 43.6069 | 374.9829 | 194.0129
1.1596 | 388.3073 | 214.03 | 310.4058 | 43.6313 | 375.1236 | 194.1536
1.1596 | 388.3073 | 213.97 | 310.4658 | 43.6313 | 375.1836 | 194.1536
1.1596 | 388.3073 | 214.16 | 310.2758 | 43.6313 | 374.9936 | 194.1536
1.1608 | 388.3022 | 214.16 | 310.2741 | 43.585 | 374.9911 | 194.1511
1.1608 | 388.3022 | 214.03 | 310.4041 | 43.585 | 375.1211 | 194.1511
1.1608 | 388.3022 | 213.97 | 310.4641 | 43.585 | 375.1811 | 194.1511
1.1608 | 388.3022 | 214.09 | 309.3441 | 43.585 | 374.0611 | 194.1511
1.1608 | 388.3022 | 213.79 | 310.6441 | 43.585 | 375.3611 | 194.1511
1.1608 | 388.6093 | 214.09 | 309.4464 | 43.6116 | 374.2146 | 194.3046
1.1608 | 388.3022 | 214.09 | 310.3441 | 43.585 | 375.0611 | 194.1511
1.162 | 388.2972 | 214.09 | 310.3424 | 43.5389 | 375.0586 | 194.1486
1.162 | 388.6042 | 213.97 | 310.5647 | 43.5654 | 375.3321 | 194.3021
1.162 | 388.6042 | 214.03 | 310.5047 | 43.5654 | 375.2721 | 194.3021
1.162 | 388.6042 | 213.97 | 310.5647 | 43.5654 | 375.3321 | 194.3021
1.162 | 388.6042 | 214.03 | 310.5047 | 43.5654 | 375.2721 | 194.3021
1.1632 | 388.5991 | 214.03 | 310.503 | 43.5194 | 375.2696 | 194.2996
1.162 | 388.6042 | 213.91 | 310.6247 | 43.5654 | 375.3921 | 194.3021
1.1632 | 388.5991 | 213.97 | 309.563 | 43.5194 | 374.3296 | 194.2996
1.1632 | 388.8806 | 213.85 | 310.7769 | 43.5437 | 375.5903 | 194.4403
1.1632 | 388.8806 | 213.85 | 310.7769 | 43.5437 | 375.5903 | 194.4403
1.1632 | 388.8806 | 213.85 | 309.7769 | 43.5437 | 374.5903 | 194.4403
1.1632 | 388.8806 | 213.67 | 310.9569 | 43.5437 | 375.7703 | 194.4403
1.1645 | 388.8752 | 213.85 | 310.7751 | 43.495 | 375.5876 | 194.4376
1.1645 | 389.1567 | 213.85 | 310.8689 | 43.5193 | 375.7284 | 194.5784
1.1645 | 389.1567 | 213.67 | 311.0489 | 43.5193 | 375.9084 | 194.5784
1.1645 | 388.8752 | 213.73 | 310.8951 | 43.495 | 375.7076 | 194.4376
1.1645 | 389.1567 | 213.91 | 310.8089 | 43.5193 | 375.6684 | 194.5784
1.1645 | 389.1567 | 214.03 | 309.6889 | 43.5193 | 374.5484 | 194.5784
1.1657 | 389.1516 | 214.03 | 310.6872 | 43.4733 | 375.5458 | 194.5758
1.1657 | 389.1516 | 213.85 | 310.8672 | 43.4733 | 375.7258 | 194.5758
1.1657 | 389.1516 | 214.03 | 310.6872 | 43.4733 | 375.5458 | 194.5758
1.1657 | 389.4587 | 213.67 | 310.1496 | 43.4998 | 375.0593 | 194.7293
1.1657 | 389.1516 | 213.85 | 310.8672 | 43.4733 | 375.7258 | 194.5758
1.1657 | 389.1516 | 213.73 | 310.9872 | 43.4733 | 375.8458 | 194.5758
1.1657 | 389.4587 | 214.03 | 310.7896 | 43.4998 | 375.6993 | 194.7293
1.1669 | 389.4536 | 213.97 | 309.8479 | 43.4539 | 374.7568 | 194.7268
1.1669 | 389.1466 | 213.97 | 309.7455 | 43.4275 | 374.6033 | 194.5733
1.1669 | 389.4536 | 213.91 | 310.9079 | 43.4539 | 375.8168 | 194.7268
1.1669 | 389.4536 | 213.79 | 310.0279 | 43.4539 | 374.9368 | 194.7268
1.1669 | 389.4536 | 213.79 | 311.0279 | 43.4539 | 375.9368 | 194.7268
1.1669 | 389.4536 | 214.09 | 310.7279 | 43.4539 | 375.6368 | 194.7268
1.1682 | 389.4485 | 213.91 | 310.9062 | 43.4082 | 375.8143 | 194.7243
1.1682 | 389.4485 | 214.03 | 310.7862 | 43.4082 | 375.6943 | 194.7243
1.1682 | 389.4485 | 213.91 | 310.9062 | 43.4082 | 375.8143 | 194.7243
1.1682 | 389.4485 | 213.91 | 310.9062 | 43.4082 | 375.8143 | 194.7243
1.1682 | 389.73 | 213.91 | 310 | 43.4324 | 374.955 | 194.865
1.1695 | 389.7246 | 213.91 | 310.9982 | 43.384 | 375.9523 | 194.8623
1.1682 | 389.4485 | 213.91 | 310.9062 | 43.4082 | 375.8143 | 194.7243
1.1695 | 389.7246 | 213.91 | 310.9982 | 43.384 | 375.9523 | 194.8623
1.1695 | 389.7246 | 213.85 | 310.0582 | 43.384 | 375.0123 | 194.8623
1.1695 | 389.7246 | 213.97 | 310.9382 | 43.384 | 375.8923 | 194.8623
1.1695 | 389.7246 | 214.09 | 310.8182 | 43.384 | 375.7723 | 194.8623
1.1695 | 389.7246 | 214.03 | 310.8782 | 43.384 | 375.8323 | 194.8623
1.1707 | 390.001 | 214.09 | 310.9103 | 43.3625 | 375.9105 | 195.0005
1.1707 | 389.7195 | 213.85 | 311.0565 | 43.3384 | 376.0098 | 194.8598
1.1707 | 389.7195 | 213.79 | 311.1165 | 43.3384 | 376.0698 | 194.8598
1.1707 | 389.7195 | 214.03 | 310.8765 | 43.3384 | 375.8298 | 194.8598
1.1719 | 389.9959 | 213.97 | 311.0286 | 43.317 | 376.0279 | 194.9979
1.1707 | 390.001 | 213.97 | 311.0303 | 43.3625 | 376.0305 | 195.0005
1.1719 | 389.9959 | 213.85 | 311.1486 | 43.317 | 376.1479 | 194.9979
1.1719 | 389.9959 | 213.85 | 311.1486 | 43.317 | 376.1479 | 194.9979
1.1719 | 390.3029 | 214.09 | 311.011 | 43.3433 | 376.0615 | 195.1515
1.1719 | 389.9959 | 213.91 | 311.0886 | 43.317 | 376.0879 | 194.9979
1.1719 | 389.9959 | 213.91 | 311.0886 | 43.317 | 376.0879 | 194.9979
1.1732 | 390.2975 | 214.09 | 310.0092 | 43.2952 | 375.0588 | 195.1488
1.1732 | 390.2975 | 214.09 | 311.0092 | 43.2952 | 376.0588 | 195.1488
1.1732 | 389.9905 | 213.97 | 310.0268 | 43.2689 | 375.0253 | 194.9953
1.1732 | 390.2975 | 213.97 | 311.1292 | 43.2952 | 376.1788 | 195.1488
1.1732 | 390.2975 | 213.97 | 311.1292 | 43.2952 | 376.1788 | 195.1488
1.1744 | 390.2924 | 214.09 | 310.0075 | 43.2499 | 375.0562 | 195.1462
1.1744 | 390.2924 | 213.73 | 311.3675 | 43.2499 | 376.4162 | 195.1462
1.1744 | 390.2924 | 213.85 | 311.2475 | 43.2499 | 376.2962 | 195.1462
1.1744 | 390.2924 | 214.03 | 311.0675 | 43.2499 | 376.1162 | 195.1462
1.1744 | 390.2924 | 214.09 | 311.0075 | 43.2499 | 376.0562 | 195.1462
1.1744 | 390.2924 | 213.91 | 311.1875 | 43.2499 | 376.2362 | 195.1462
1.1756 | 390.5688 | 214.03 | 311.1596 | 43.2286 | 376.2544 | 195.2844
1.1756 | 390.5688 | 213.91 | 311.2796 | 43.2286 | 376.3744 | 195.2844
1.1756 | 390.5688 | 213.91 | 310.2796 | 43.2286 | 375.3744 | 195.2844
1.1756 | 390.5688 | 213.97 | 311.2196 | 43.2286 | 376.3144 | 195.2844
1.1756 | 390.5688 | 213.79 | 311.3996 | 43.2286 | 376.4944 | 195.2844
1.1756 | 390.5688 | 213.85 | 311.3396 | 43.2286 | 376.4344 | 195.2844
1.1756 | 390.5688 | 213.79 | 310.3996 | 43.2286 | 375.4944 | 195.2844
1.1768 | 390.5637 | 213.79 | 310.3979 | 43.1834 | 375.4918 | 195.2818
1.1768 | 390.5637 | 213.85 | 311.3379 | 43.1834 | 376.4318 | 195.2818
1.1768 | 390.5637 | 213.91 | 311.2779 | 43.1834 | 376.3718 | 195.2818
1.1768 | 390.5637 | 213.79 | 310.3979 | 43.1834 | 375.4918 | 195.2818
1.1768 | 390.8707 | 213.91 | 311.3802 | 43.2097 | 376.5253 | 195.4353
1.1768 | 390.8707 | 213.85 | 311.4402 | 43.2097 | 376.5853 | 195.4353
1.1768 | 390.8707 | 214.03 | 311.2602 | 43.2097 | 376.4053 | 195.4353
1.1781 | 390.8653 | 214.09 | 311.1984 | 43.1619 | 376.3427 | 195.4327
1.1781 | 390.8653 | 213.79 | 311.4984 | 43.1619 | 376.6427 | 195.4327
1.1781 | 390.8653 | 213.79 | 310.4984 | 43.1619 | 375.6427 | 195.4327
1.1781 | 390.8653 | 213.97 | 310.3184 | 43.1619 | 375.4627 | 195.4327
1.1781 | 390.8653 | 213.79 | 310.4984 | 43.1619 | 375.6427 | 195.4327
1.1793 | 391.1416 | 213.97 | 310.4105 | 43.1408 | 375.6008 | 195.5708
1.1793 | 390.8602 | 214.09 | 311.1967 | 43.1168 | 376.3401 | 195.4301
1.1793 | 390.8602 | 214.22 | 311.0667 | 43.1168 | 376.2101 | 195.4301
1.1793 | 391.1416 | 214.03 | 311.3505 | 43.1408 | 376.5408 | 195.5708
1.1793 | 391.1416 | 214.09 | 311.2905 | 43.1408 | 376.4808 | 195.5708
1.1806 | 391.1365 | 214.09 | 311.2888 | 43.0958 | 376.4783 | 195.5683
1.1793 | 391.1416 | 213.97 | 311.4105 | 43.1408 | 376.6008 | 195.5708
1.1806 | 391.4179 | 214.03 | 311.4426 | 43.1198 | 376.679 | 195.709
1.1806 | 391.1365 | 213.97 | 310.4088 | 43.0958 | 375.5983 | 195.5683
1.1806 | 391.1365 | 214.03 | 311.3488 | 43.0958 | 376.5383 | 195.5683
1.1806 | 391.4179 | 213.91 | 311.5626 | 43.1198 | 376.799 | 195.709
1.1806 | 391.4179 | 214.09 | 311.3826 | 43.1198 | 376.619 | 195.709
1.1819 | 391.4126 | 214.03 | 311.4409 | 43.0723 | 376.6763 | 195.7063
1.1819 | 391.4126 | 213.85 | 311.6209 | 43.0723 | 376.8563 | 195.7063
1.1819 | 391.7195 | 213.85 | 311.7232 | 43.0984 | 377.0098 | 195.8598
1.1819 | 391.4126 | 213.91 | 311.5609 | 43.0723 | 376.7963 | 195.7063
1.1831 | 391.4075 | 213.91 | 310.5592 | 43.0275 | 375.7937 | 195.7037
1.1831 | 391.7144 | 213.91 | 310.6615 | 43.0535 | 375.9472 | 195.8572
1.1831 | 391.4075 | 213.79 | 311.6792 | 43.0275 | 376.9137 | 195.7037
1.1831 | 391.4075 | 213.85 | 311.6192 | 43.0275 | 376.8537 | 195.7037
1.1831 | 391.7144 | 213.73 | 311.8415 | 43.0535 | 377.1272 | 195.8572
1.1831 | 391.7144 | 213.91 | 311.6615 | 43.0535 | 376.9472 | 195.8572
1.1831 | 391.7144 | 213.79 | 310.7815 | 43.0535 | 376.0672 | 195.8572
1.1843 | 391.7093 | 213.73 | 310.8398 | 43.0088 | 376.1247 | 195.8547
1.1843 | 391.7093 | 213.85 | 311.7198 | 43.0088 | 377.0047 | 195.8547
1.1843 | 391.9907 | 213.85 | 311.8136 | 43.0327 | 377.1454 | 195.9954
1.1843 | 391.7093 | 213.67 | 311.8998 | 43.0088 | 377.1847 | 195.8547
1.1843 | 391.7093 | 213.61 | 310.9598 | 43.0088 | 376.2447 | 195.8547
1.1843 | 391.9907 | 213.67 | 311.9936 | 43.0327 | 377.3254 | 195.9954
1.1843 | 391.7093 | 213.85 | 311.7198 | 43.0088 | 377.0047 | 195.8547
1.1855 | 391.9856 | 213.91 | 311.7519 | 42.988 | 377.0828 | 195.9928
1.1855 | 392.267 | 213.97 | 311.7857 | 43.0119 | 377.1635 | 196.1335
1.1855 | 392.267 | 213.79 | 311.9657 | 43.0119 | 377.3435 | 196.1335
1.1855 | 391.9856 | 213.91 | 311.7519 | 42.988 | 377.0828 | 195.9928
1.1855 | 391.9856 | 213.85 | 311.8119 | 42.988 | 377.1428 | 195.9928
1.1868 | 392.2616 | 213.97 | 310.7839 | 42.9646 | 376.1608 | 196.1308
1.1868 | 392.2616 | 213.85 | 310.9039 | 42.9646 | 376.2808 | 196.1308
1.1868 | 392.2616 | 213.91 | 311.8439 | 42.9646 | 377.2208 | 196.1308
1.1868 | 392.2616 | 213.91 | 310.8439 | 42.9646 | 376.2208 | 196.1308
1.1868 | 392.2616 | 214.03 | 310.7239 | 42.9646 | 376.1008 | 196.1308
1.188 | 392.5635 | 214.16 | 311.6945 | 42.9461 | 377.1217 | 196.2817
1.188 | 392.2565 | 214.03 | 311.7222 | 42.9201 | 377.0983 | 196.1283
1.188 | 392.2565 | 213.91 | 311.8422 | 42.9201 | 377.2183 | 196.1283
1.188 | 392.5635 | 214.03 | 311.8245 | 42.9461 | 377.2517 | 196.2817
1.188 | 392.5635 | 214.03 | 311.8245 | 42.9461 | 377.2517 | 196.2817
1.188 | 392.5635 | 214.03 | 311.8245 | 42.9461 | 377.2517 | 196.2817
1.188 | 392.5635 | 213.97 | 311.8845 | 42.9461 | 377.3117 | 196.2817
1.1892 | 392.5584 | 214.03 | 310.8228 | 42.9017 | 376.2492 | 196.2792
1.1892 | 392.5584 | 214.03 | 311.8228 | 42.9017 | 377.2492 | 196.2792
1.1892 | 392.5584 | 213.79 | 312.0628 | 42.9017 | 377.4892 | 196.2792
1.1892 | 392.5584 | 213.79 | 312.0628 | 42.9017 | 377.4892 | 196.2792
1.1892 | 392.5584 | 214.03 | 310.8228 | 42.9017 | 376.2492 | 196.2792
1.1892 | 392.8398 | 213.85 | 311.0966 | 42.9254 | 376.5699 | 196.4199
1.1892 | 392.5584 | 213.85 | 311.0028 | 42.9017 | 376.4292 | 196.2792
1.1905 | 392.8343 | 213.85 | 311.0948 | 42.8785 | 376.5672 | 196.4172
1.1905 | 392.8343 | 214.16 | 311.7848 | 42.8785 | 377.2572 | 196.4172
1.1905 | 392.8343 | 214.03 | 311.9148 | 42.8785 | 377.3872 | 196.4172
1.1905 | 392.8343 | 213.85 | 312.0948 | 42.8785 | 377.5672 | 196.4172
1.1905 | 392.8343 | 213.91 | 311.0348 | 42.8785 | 376.5072 | 196.4172
1.1905 | 393.1157 | 213.91 | 311.1286 | 42.9022 | 376.6479 | 196.5579
1.1905 | 392.8343 | 213.91 | 312.0348 | 42.8785 | 377.5072 | 196.4172
1.1917 | 393.1106 | 213.91 | 312.1269 | 42.8579 | 377.6453 | 196.5553
1.1917 | 393.1106 | 213.73 | 312.3069 | 42.8579 | 377.8253 | 196.5553
1.1917 | 393.1106 | 213.79 | 312.2469 | 42.8579 | 377.7653 | 196.5553
1.1917 | 393.1106 | 213.85 | 312.1869 | 42.8579 | 377.7053 | 196.5553
1.1917 | 393.1106 | 213.85 | 311.1869 | 42.8579 | 376.7053 | 196.5553
1.193 | 393.1055 | 213.91 | 311.1252 | 42.8137 | 376.6427 | 196.5527
1.193 | 393.6938 | 213.79 | 312.4413 | 42.8632 | 378.0569 | 196.8469
1.193 | 393.1055 | 213.85 | 311.1852 | 42.8137 | 376.7027 | 196.5527
1.193 | 393.1055 | 213.85 | 312.1852 | 42.8137 | 377.7027 | 196.5527
1.193 | 393.6938 | 213.91 | 312.3213 | 42.8632 | 377.9369 | 196.8469
1.193 | 393.6938 | 213.85 | 311.3813 | 42.8632 | 376.9969 | 196.8469
1.193 | 393.6938 | 213.73 | 311.5013 | 42.8632 | 377.1169 | 196.8469
1.1942 | 393.1004 | 213.85 | 312.1835 | 42.7696 | 377.7002 | 196.5502
1.1942 | 393.1004 | 213.79 | 312.2435 | 42.7696 | 377.7602 | 196.5502
1.1942 | 393.6887 | 213.85 | 312.3796 | 42.8191 | 377.9943 | 196.8443
1.1942 | 393.6887 | 214.03 | 312.1996 | 42.8191 | 377.8143 | 196.8443
1.1942 | 393.6887 | 213.73 | 312.4996 | 42.8191 | 378.1143 | 196.8443
1.1955 | 393.6833 | 213.67 | 312.5578 | 42.7724 | 378.1716 | 196.8416
1.1955 | 393.9646 | 213.85 | 312.4715 | 42.7961 | 378.1323 | 196.9823
1.1955 | 393.9646 | 213.67 | 312.6515 | 42.7961 | 378.3123 | 196.9823
1.1955 | 393.6833 | 213.67 | 312.5578 | 42.7724 | 378.1716 | 196.8416
1.1955 | 393.6833 | 213.79 | 312.4378 | 42.7724 | 378.0516 | 196.8416
1.1967 | 393.9595 | 213.79 | 312.5298 | 42.752 | 378.1898 | 196.9798
1.1967 | 393.9595 | 213.73 | 312.5898 | 42.752 | 378.2498 | 196.9798
1.1967 | 393.6781 | 213.79 | 312.436 | 42.7284 | 378.0491 | 196.8391
1.1967 | 393.9595 | 213.67 | 312.6498 | 42.752 | 378.3098 | 196.9798
1.1967 | 393.9595 | 213.67 | 311.6498 | 42.752 | 377.3098 | 196.9798
1.1967 | 393.9595 | 213.79 | 311.5298 | 42.752 | 377.1898 | 196.9798
1.1967 | 393.9595 | 213.67 | 311.6498 | 42.752 | 377.3098 | 196.9798
1.1967 | 393.9595 | 213.67 | 311.6498 | 42.752 | 377.3098 | 196.9798
1.1967 | 393.9595 | 213.55 | 312.7698 | 42.752 | 378.4298 | 196.9798
1.1979 | 394.2613 | 213.73 | 312.6904 | 42.7339 | 378.4007 | 197.1307
1.1979 | 393.9544 | 213.55 | 311.7681 | 42.7081 | 377.4272 | 196.9772
1.1979 | 394.2613 | 213.55 | 312.8704 | 42.7339 | 378.5807 | 197.1307
1.1979 | 394.2613 | 213.61 | 312.8104 | 42.7339 | 378.5207 | 197.1307
1.1979 | 394.2613 | 213.67 | 312.7504 | 42.7339 | 378.4607 | 197.1307
1.1979 | 394.2613 | 213.61 | 312.8104 | 42.7339 | 378.5207 | 197.1307
1.1992 | 394.2559 | 213.55 | 311.8686 | 42.6874 | 377.5779 | 197.1279
1.1992 | 394.5372 | 213.73 | 312.7824 | 42.711 | 378.5386 | 197.2686
1.2004 | 394.5321 | 213.79 | 311.7207 | 42.6672 | 377.4761 | 197.2661
1.1992 | 394.5372 | 213.55 | 312.9624 | 42.711 | 378.7186 | 197.2686
1.2004 | 394.5321 | 213.55 | 311.9607 | 42.6672 | 377.7161 | 197.2661
1.2004 | 394.5321 | 213.67 | 311.8407 | 42.6672 | 377.5961 | 197.2661
1.1992 | 394.5372 | 213.79 | 311.7224 | 42.711 | 377.4786 | 197.2686
1.2004 | 394.5321 | 213.79 | 311.7207 | 42.6672 | 377.4761 | 197.2661
1.2004 | 394.5321 | 213.79 | 312.7207 | 42.6672 | 378.4761 | 197.2661
1.2004 | 394.5321 | 213.73 | 312.7807 | 42.6672 | 378.5361 | 197.2661
1.2016 | 394.8083 | 213.79 | 312.8128 | 42.647 | 378.6142 | 197.4042
1.2004 | 394.8135 | 213.73 | 312.8745 | 42.6908 | 378.6767 | 197.4067
1.2016 | 394.527 | 213.73 | 312.779 | 42.6235 | 378.5335 | 197.2635
1.2016 | 394.8083 | 213.73 | 312.8728 | 42.647 | 378.6742 | 197.4042
1.2016 | 394.8083 | 213.73 | 312.8728 | 42.647 | 378.6742 | 197.4042
1.2016 | 394.8083 | 213.55 | 312.0528 | 42.647 | 377.8542 | 197.4042
1.2016 | 394.527 | 213.79 | 311.719 | 42.6235 | 377.4735 | 197.2635
1.2029 | 394.8032 | 213.49 | 313.1111 | 42.6034 | 378.9116 | 197.4016
1.2029 | 394.8032 | 213.67 | 311.9311 | 42.6034 | 377.7316 | 197.4016
1.2029 | 394.8032 | 213.49 | 312.1111 | 42.6034 | 377.9116 | 197.4016
1.2029 | 394.8032 | 213.55 | 312.0511 | 42.6034 | 377.8516 | 197.4016
1.2029 | 394.8032 | 213.61 | 311.9911 | 42.6034 | 377.7916 | 197.4016
1.2029 | 395.1101 | 213.55 | 313.1534 | 42.629 | 379.0051 | 197.5551
1.2041 | 394.7977 | 213.61 | 311.9892 | 42.5573 | 377.7889 | 197.3989
1.2029 | 395.1101 | 213.61 | 313.0934 | 42.629 | 378.9451 | 197.5551
1.2041 | 395.1047 | 213.61 | 313.0916 | 42.5829 | 378.9423 | 197.5523
1.2054 | 395.0995 | 213.73 | 312.9698 | 42.5394 | 378.8198 | 197.5498
1.2041 | 394.7977 | 213.61 | 312.9892 | 42.5573 | 378.7889 | 197.3989
1.2041 | 395.1047 | 213.73 | 311.9716 | 42.5829 | 377.8223 | 197.5523
1.2054 | 395.0995 | 213.73 | 311.9698 | 42.5394 | 377.8198 | 197.5498
1.2054 | 394.7926 | 213.85 | 311.7475 | 42.5138 | 377.5463 | 197.3963
1.2041 | 395.1047 | 213.73 | 312.9716 | 42.5829 | 378.8223 | 197.5523
1.2054 | 395.0995 | 213.85 | 312.8498 | 42.5394 | 378.6998 | 197.5498
1.2054 | 395.0995 | 213.73 | 312.9698 | 42.5394 | 378.8198 | 197.5498
1.2054 | 395.0995 | 213.67 | 313.0298 | 42.5394 | 378.8798 | 197.5498
1.2054 | 395.0995 | 213.55 | 313.1498 | 42.5394 | 378.9998 | 197.5498
1.2066 | 395.3757 | 213.61 | 313.1819 | 42.5195 | 379.0779 | 197.6879
1.2066 | 395.3757 | 213.67 | 313.1219 | 42.5195 | 379.0179 | 197.6879
1.2066 | 395.3757 | 213.79 | 313.0019 | 42.5195 | 378.8979 | 197.6879
1.2066 | 395.0944 | 213.61 | 312.0881 | 42.496 | 377.9372 | 197.5472
1.2066 | 395.3757 | 213.73 | 313.0619 | 42.5195 | 378.9579 | 197.6879
1.2078 | 395.3706 | 213.67 | 313.1202 | 42.4761 | 379.0153 | 197.6853
1.2066 | 395.3757 | 213.55 | 312.2419 | 42.5195 | 378.1379 | 197.6879
1.2078 | 395.3706 | 213.42 | 313.3702 | 42.4761 | 379.2653 | 197.6853
1.2078 | 395.3706 | 213.79 | 312.0002 | 42.4761 | 377.8953 | 197.6853
1.2078 | 395.6519 | 213.61 | 312.274 | 42.4995 | 378.2159 | 197.8259
1.2078 | 395.3706 | 213.49 | 313.3002 | 42.4761 | 379.1953 | 197.6853
1.2091 | 395.3651 | 213.61 | 312.1784 | 42.4304 | 378.0726 | 197.6826
1.2091 | 395.6464 | 213.73 | 313.1521 | 42.4537 | 379.0932 | 197.8232
1.2091 | 395.6464 | 213.49 | 312.3921 | 42.4537 | 378.3332 | 197.8232
1.2091 | 395.3651 | 213.61 | 312.1784 | 42.4304 | 378.0726 | 197.6826
1.2091 | 395.6464 | 213.42 | 312.4621 | 42.4537 | 378.4032 | 197.8232
1.2103 | 395.9482 | 213.79 | 312.1927 | 42.436 | 378.1841 | 197.9741
1.2091 | 395.6464 | 213.85 | 312.0321 | 42.4537 | 377.9732 | 197.8232
1.2091 | 395.6464 | 213.67 | 312.2121 | 42.4537 | 378.1532 | 197.8232
1.2103 | 395.9482 | 213.79 | 312.1927 | 42.436 | 378.1841 | 197.9741
1.2103 | 395.6413 | 213.73 | 312.1504 | 42.4106 | 378.0906 | 197.8206
1.2103 | 395.6413 | 213.67 | 312.2104 | 42.4106 | 378.1506 | 197.8206
1.2115 | 395.943 | 213.61 | 313.371 | 42.3929 | 379.3615 | 197.9715
1.2103 | 395.9482 | 213.67 | 313.3127 | 42.436 | 379.3041 | 197.9741
1.2103 | 395.9482 | 213.61 | 313.3727 | 42.436 | 379.3641 | 197.9741
1.2115 | 395.943 | 213.85 | 312.131 | 42.3929 | 378.1215 | 197.9715
1.2115 | 396.2244 | 213.73 | 313.3448 | 42.4163 | 379.3822 | 198.1122
1.2115 | 395.943 | 213.67 | 312.311 | 42.3929 | 378.3015 | 197.9715
1.2115 | 395.943 | 213.79 | 312.191 | 42.3929 | 378.1815 | 197.9715
1.2128 | 395.9376 | 213.67 | 313.3092 | 42.3474 | 379.2988 | 197.9688
1.2128 | 396.2189 | 213.73 | 312.343 | 42.3707 | 378.3794 | 198.1094
1.2128 | 395.9376 | 213.73 | 313.2492 | 42.3474 | 379.2388 | 197.9688
1.2128 | 396.2189 | 213.73 | 313.343 | 42.3707 | 379.3794 | 198.1094
1.2128 | 396.5258 | 214.03 | 312.1453 | 42.3961 | 378.2329 | 198.2629
1.214 | 396.2137 | 213.73 | 312.3412 | 42.3277 | 378.3769 | 198.1069
1.214 | 396.2137 | 213.67 | 312.4012 | 42.3277 | 378.4369 | 198.1069
1.214 | 396.2137 | 213.67 | 312.4012 | 42.3277 | 378.4369 | 198.1069
1.214 | 396.2137 | 213.55 | 312.5212 | 42.3277 | 378.5569 | 198.1069
1.214 | 396.2137 | 213.73 | 313.3412 | 42.3277 | 379.3769 | 198.1069
1.2153 | 396.2086 | 213.85 | 312.2195 | 42.2849 | 378.2543 | 198.1043
1.2153 | 396.5155 | 213.79 | 312.3818 | 42.3102 | 378.4677 | 198.2577
1.2153 | 396.5155 | 213.73 | 312.4418 | 42.3102 | 378.5277 | 198.2577
1.2153 | 396.5155 | 213.97 | 312.2018 | 42.3102 | 378.2877 | 198.2577
1.2153 | 396.5155 | 213.61 | 313.5618 | 42.3102 | 379.6477 | 198.2577
1.2153 | 396.5155 | 213.61 | 312.5618 | 42.3102 | 378.6477 | 198.2577
1.2165 | 396.7916 | 213.61 | 312.6539 | 42.2907 | 378.7858 | 198.3958
1.2165 | 396.7916 | 213.91 | 313.3539 | 42.2907 | 379.4858 | 198.3958
1.2165 | 396.7916 | 213.61 | 313.6539 | 42.2907 | 379.7858 | 198.3958
1.2165 | 396.7916 | 213.42 | 313.8439 | 42.2907 | 379.9758 | 198.3958
1.2165 | 396.7916 | 213.61 | 313.6539 | 42.2907 | 379.7858 | 198.3958
1.2165 | 397.0729 | 213.67 | 312.6876 | 42.3139 | 378.8665 | 198.5365
1.2178 | 396.7861 | 213.73 | 313.532 | 42.2454 | 379.6631 | 198.3931
1.2178 | 396.7861 | 213.61 | 313.652 | 42.2454 | 379.7831 | 198.3931
1.2178 | 397.0675 | 213.61 | 313.7458 | 42.2686 | 379.9237 | 198.5337
1.2178 | 397.0675 | 213.61 | 313.7458 | 42.2686 | 379.9237 | 198.5337
1.2178 | 397.0675 | 213.79 | 313.5658 | 42.2686 | 379.7437 | 198.5337
1.2178 | 397.0675 | 213.79 | 312.5658 | 42.2686 | 378.7437 | 198.5337
1.2178 | 397.0675 | 213.79 | 312.5658 | 42.2686 | 378.7437 | 198.5337
1.219 | 397.0623 | 213.73 | 313.6241 | 42.2259 | 379.8011 | 198.5311
1.219 | 397.0623 | 213.73 | 313.6241 | 42.2259 | 379.8011 | 198.5311
1.219 | 397.0623 | 213.79 | 313.5641 | 42.2259 | 379.7411 | 198.5311
1.219 | 397.0623 | 213.61 | 313.7441 | 42.2259 | 379.9211 | 198.5311
1.219 | 397.3692 | 213.73 | 312.7264 | 42.2512 | 378.9546 | 198.6846
1.219 | 397.0623 | 213.49 | 313.8641 | 42.2259 | 380.0411 | 198.5311
1.219 | 397.0623 | 213.49 | 313.8641 | 42.2259 | 380.0411 | 198.5311
1.2202 | 397.364 | 213.61 | 312.8447 | 42.2086 | 379.072 | 198.682
1.2202 | 397.364 | 213.42 | 314.0347 | 42.2086 | 380.262 | 198.682
1.2202 | 397.364 | 213.55 | 313.9047 | 42.2086 | 380.132 | 198.682
1.2202 | 397.364 | 213.55 | 313.9047 | 42.2086 | 380.132 | 198.682
1.2202 | 397.364 | 213.55 | 313.9047 | 42.2086 | 380.132 | 198.682
1.2215 | 397.6398 | 213.61 | 312.9366 | 42.1867 | 379.2099 | 198.8199
1.2215 | 397.3585 | 213.42 | 314.0328 | 42.1636 | 380.2593 | 198.6793
1.2215 | 397.3585 | 213.61 | 313.8428 | 42.1636 | 380.0693 | 198.6793
1.2215 | 397.6398 | 213.55 | 313.9966 | 42.1867 | 380.2699 | 198.8199
1.2215 | 397.6398 | 213.55 | 313.9966 | 42.1867 | 380.2699 | 198.8199
1.2215 | 397.3585 | 213.49 | 313.9628 | 42.1636 | 380.1893 | 198.6793
1.2227 | 397.6346 | 213.67 | 313.8749 | 42.1442 | 380.1473 | 198.8173
1.2227 | 397.6346 | 213.55 | 312.9949 | 42.1442 | 379.2673 | 198.8173
1.2227 | 397.6346 | 213.67 | 312.8749 | 42.1442 | 379.1473 | 198.8173
1.2227 | 397.6346 | 213.67 | 313.8749 | 42.1442 | 380.1473 | 198.8173
1.2227 | 397.6346 | 213.67 | 313.8749 | 42.1442 | 380.1473 | 198.8173
1.2227 | 397.9159 | 213.55 | 313.0886 | 42.1673 | 379.408 | 198.958
1.2239 | 397.6295 | 213.49 | 313.0532 | 42.1018 | 379.3247 | 198.8147
1.2239 | 397.6295 | 213.49 | 314.0532 | 42.1018 | 380.3247 | 198.8147
1.2239 | 397.9107 | 213.42 | 313.2169 | 42.1249 | 379.5354 | 198.9554
1.2239 | 397.9107 | 213.42 | 313.2169 | 42.1249 | 379.5354 | 198.9554
1.2239 | 397.9107 | 213.42 | 313.2169 | 42.1249 | 379.5354 | 198.9554
1.2239 | 397.9107 | 213.49 | 314.1469 | 42.1249 | 380.4654 | 198.9554
1.2239 | 397.9107 | 213.55 | 313.0869 | 42.1249 | 379.4054 | 198.9554
1.2252 | 397.9056 | 213.55 | 313.0852 | 42.0826 | 379.4028 | 198.9528
1.2252 | 398.2124 | 213.55 | 313.1875 | 42.1078 | 379.5562 | 199.1062
1.2252 | 397.9056 | 213.55 | 314.0852 | 42.0826 | 380.4028 | 198.9528
1.2252 | 397.9056 | 213.24 | 313.3952 | 42.0826 | 379.7128 | 198.9528
1.2252 | 398.2124 | 213.49 | 314.2475 | 42.1078 | 380.6162 | 199.1062
1.2252 | 398.2124 | 213.42 | 313.3175 | 42.1078 | 379.6862 | 199.1062
1.2252 | 397.9056 | 213.3 | 314.3352 | 42.0826 | 380.6528 | 198.9528
1.2264 | 398.2069 | 213.55 | 313.1856 | 42.063 | 379.5535 | 199.1035
1.2264 | 398.2069 | 213.79 | 313.9456 | 42.063 | 380.3135 | 199.1035
1.2264 | 398.2069 | 213.42 | 313.3156 | 42.063 | 379.6835 | 199.1035
1.2264 | 398.2069 | 213.24 | 313.4956 | 42.063 | 379.8635 | 199.1035
1.2264 | 398.2069 | 213.42 | 314.3156 | 42.063 | 380.6835 | 199.1035
1.2264 | 398.4882 | 213.42 | 314.4094 | 42.0861 | 380.8241 | 199.2441
1.2277 | 398.483 | 213.49 | 313.3377 | 42.0439 | 379.7515 | 199.2415
1.2277 | 398.2017 | 213.42 | 313.3139 | 42.0208 | 379.6809 | 199.1009
1.2277 | 398.483 | 213.24 | 313.5877 | 42.0439 | 380.0015 | 199.2415
1.2277 | 398.2017 | 213.55 | 313.1839 | 42.0208 | 379.5509 | 199.1009
1.2277 | 398.483 | 213.49 | 313.3377 | 42.0439 | 379.7515 | 199.2415
1.2277 | 398.483 | 213.3 | 313.5277 | 42.0439 | 379.9415 | 199.2415
1.2289 | 398.4778 | 213.49 | 313.3359 | 42.0018 | 379.7489 | 199.2389
1.2289 | 398.4778 | 213.49 | 314.3359 | 42.0018 | 380.7489 | 199.2389
1.2289 | 398.4778 | 213.42 | 314.4059 | 42.0018 | 380.8189 | 199.2389
1.2289 | 398.7591 | 213.55 | 313.3697 | 42.0248 | 379.8296 | 199.3796
1.2289 | 398.4778 | 213.49 | 313.3359 | 42.0018 | 379.7489 | 199.2389
1.2302 | 398.4723 | 213.55 | 313.2741 | 41.9572 | 379.6862 | 199.2362
1.2302 | 398.7536 | 213.42 | 313.4979 | 41.9802 | 379.9568 | 199.3768
1.2302 | 398.7536 | 213.55 | 313.3679 | 41.9802 | 379.8268 | 199.3768
1.2302 | 398.4723 | 213.67 | 313.1541 | 41.9572 | 379.5662 | 199.2362
1.2302 | 398.7536 | 213.24 | 313.6779 | 41.9802 | 380.1368 | 199.3768
1.2302 | 398.7536 | 213.49 | 313.4279 | 41.9802 | 379.8868 | 199.3768
1.2314 | 398.7484 | 213.49 | 314.4261 | 41.9383 | 380.8842 | 199.3742
1.2314 | 398.7484 | 213.49 | 313.4261 | 41.9383 | 379.8842 | 199.3742
1.2314 | 398.7484 | 213.42 | 313.4961 | 41.9383 | 379.9542 | 199.3742
1.2314 | 398.7484 | 213.61 | 314.3061 | 41.9383 | 380.7642 | 199.3742
1.2314 | 399.3365 | 213.42 | 314.6922 | 41.9862 | 381.2483 | 199.6683
1.2314 | 399.3365 | 213.67 | 313.4422 | 41.9862 | 379.9983 | 199.6683
1.2326 | 398.7432 | 213.73 | 313.1844 | 41.8964 | 379.6416 | 199.3716
1.2326 | 399.3313 | 213.42 | 314.6904 | 41.9443 | 381.2457 | 199.6657
1.2326 | 399.3313 | 213.3 | 313.8104 | 41.9443 | 380.3657 | 199.6657
1.2338 | 399.3261 | 213.55 | 314.5587 | 41.9025 | 381.1131 | 199.6631
1.2326 | 399.3313 | 213.61 | 314.5004 | 41.9443 | 381.0557 | 199.6657
1.2338 | 399.3261 | 213.42 | 313.6887 | 41.9025 | 380.2431 | 199.6631
1.2338 | 399.6074 | 213.49 | 313.7125 | 41.9254 | 380.3137 | 199.8037
1.2338 | 399.6074 | 213.24 | 313.9625 | 41.9254 | 380.5637 | 199.8037
1.2338 | 399.3261 | 213.42 | 313.6887 | 41.9025 | 380.2431 | 199.6631
1.2338 | 399.3261 | 213.49 | 313.6187 | 41.9025 | 380.1731 | 199.6631
1.2338 | 399.6074 | 213.49 | 314.7125 | 41.9254 | 381.3137 | 199.8037
1.2351 | 399.6019 | 213.61 | 313.5906 | 41.8811 | 380.1909 | 199.8009
1.2338 | 399.6074 | 213.49 | 313.7125 | 41.9254 | 380.3137 | 199.8037
1.2351 | 399.6019 | 213.3 | 314.9006 | 41.8811 | 381.5009 | 199.8009
1.2351 | 399.6019 | 213.55 | 314.6506 | 41.8811 | 381.2509 | 199.8009
1.2351 | 399.9087 | 213.42 | 313.8829 | 41.9061 | 380.5344 | 199.9544
1.2351 | 399.6019 | 213.42 | 313.7806 | 41.8811 | 380.3809 | 199.8009
1.2351 | 399.6019 | 213.55 | 313.6506 | 41.8811 | 380.2509 | 199.8009
1.2363 | 399.5967 | 213.67 | 313.5289 | 41.8394 | 380.1283 | 199.7983
1.2363 | 399.9035 | 213.49 | 313.8112 | 41.8644 | 380.4618 | 199.9518
1.2363 | 399.9035 | 213.61 | 314.6912 | 41.8644 | 381.3418 | 199.9518
1.2363 | 399.9035 | 213.61 | 313.6912 | 41.8644 | 380.3418 | 199.9518
1.2363 | 399.9035 | 213.61 | 313.6912 | 41.8644 | 380.3418 | 199.9518
1.2363 | 399.9035 | 213.49 | 313.8112 | 41.8644 | 380.4618 | 199.9518
1.2376 | 399.8983 | 213.3 | 313.9994 | 41.8227 | 380.6492 | 199.9492
1.2376 | 399.8983 | 213.49 | 314.8094 | 41.8227 | 381.4592 | 199.9492
1.2376 | 399.8983 | 213.42 | 314.8794 | 41.8227 | 381.5292 | 199.9492
1.2376 | 399.8983 | 213.73 | 313.5694 | 41.8227 | 380.2192 | 199.9492
1.2376 | 399.8983 | 213.3 | 314.9994 | 41.8227 | 381.6492 | 199.9492
1.2376 | 399.8983 | 213.67 | 313.6294 | 41.8227 | 380.2792 | 199.9492
1.2388 | 399.8928 | 213.61 | 313.6876 | 41.7787 | 380.3364 | 199.9464
1.2388 | 399.8928 | 213.55 | 313.7476 | 41.7787 | 380.3964 | 199.9464
1.2388 | 400.174 | 213.49 | 314.9013 | 41.8015 | 381.597 | 200.087
1.2388 | 400.174 | 213.61 | 313.7813 | 41.8015 | 380.477 | 200.087
1.2388 | 399.8928 | 213.42 | 314.8776 | 41.7787 | 381.5264 | 199.9464
1.2401 | 400.1688 | 213.49 | 314.8996 | 41.76 | 381.5944 | 200.0844
1.2401 | 400.1688 | 213.55 | 313.8396 | 41.76 | 380.5344 | 200.0844
1.2401 | 400.1688 | 213.3 | 314.0896 | 41.76 | 380.7844 | 200.0844
1.2401 | 400.1688 | 213.55 | 314.8396 | 41.76 | 381.5344 | 200.0844
1.2401 | 400.1688 | 213.55 | 314.8396 | 41.76 | 381.5344 | 200.0844
1.2401 | 400.1688 | 213.24 | 315.1496 | 41.76 | 381.8444 | 200.0844
1.2401 | 400.1688 | 213.3 | 314.0896 | 41.76 | 380.7844 | 200.0844
1.2413 | 400.1636 | 213.24 | 315.1479 | 41.7186 | 381.8418 | 200.0818
1.2413 | 400.4449 | 213.24 | 314.2416 | 41.7414 | 380.9824 | 200.2224
1.2413 | 400.4449 | 213.24 | 315.2416 | 41.7414 | 381.9824 | 200.2224
1.2413 | 400.4449 | 213.42 | 315.0616 | 41.7414 | 381.8024 | 200.2224
1.2413 | 400.4449 | 213.18 | 314.3016 | 41.7414 | 381.0424 | 200.2224
1.2425 | 400.4397 | 213.3 | 315.1799 | 41.7 | 381.9198 | 200.2198
1.2425 | 400.4397 | 213.24 | 314.2399 | 41.7 | 380.9798 | 200.2198
1.2425 | 400.4397 | 213.18 | 315.2999 | 41.7 | 382.0398 | 200.2198
1.2425 | 400.7465 | 213.24 | 315.3422 | 41.7248 | 382.1332 | 200.3732
1.2425 | 400.7465 | 213.12 | 314.4622 | 41.7248 | 381.2532 | 200.3732
1.2438 | 400.7409 | 213.49 | 314.0903 | 41.6811 | 380.8805 | 200.3705
1.2438 | 400.7409 | 213.3 | 315.2803 | 41.6811 | 382.0705 | 200.3705
1.2438 | 400.7409 | 213.24 | 315.3403 | 41.6811 | 382.1305 | 200.3705
1.2438 | 400.7409 | 213.18 | 314.4003 | 41.6811 | 381.1905 | 200.3705
1.2438 | 400.7409 | 213.18 | 314.4003 | 41.6811 | 381.1905 | 200.3705
1.2438 | 400.7409 | 213.42 | 315.1603 | 41.6811 | 381.9505 | 200.3705
1.245 | 401.0169 | 213.18 | 314.4923 | 41.6626 | 381.3285 | 200.5085
1.245 | 401.0169 | 213.42 | 314.2523 | 41.6626 | 381.0885 | 200.5085
1.245 | 401.0169 | 213.24 | 314.4323 | 41.6626 | 381.2685 | 200.5085
1.245 | 401.0169 | 213.42 | 315.2523 | 41.6626 | 382.0885 | 200.5085
1.245 | 401.0169 | 213.55 | 315.1223 | 41.6626 | 381.9585 | 200.5085
1.245 | 401.0169 | 213.24 | 314.4323 | 41.6626 | 381.2685 | 200.5085
1.2462 | 401.0117 | 213.3 | 314.3706 | 41.6214 | 381.2059 | 200.5059
1.2462 | 401.0117 | 213.12 | 314.5506 | 41.6214 | 381.3859 | 200.5059
1.2462 | 401.0117 | 213.67 | 315.0006 | 41.6214 | 381.8359 | 200.5059
1.2462 | 401.3185 | 213.42 | 314.3528 | 41.6461 | 381.2393 | 200.6593
1.2462 | 401.3185 | 213.3 | 314.4728 | 41.6461 | 381.3593 | 200.6593
1.2462 | 401.0117 | 213.42 | 315.2506 | 41.6214 | 382.0859 | 200.5059
1.2475 | 401.0062 | 213.3 | 314.3687 | 41.5779 | 381.2031 | 200.5031
1.2475 | 401.313 | 213.49 | 314.281 | 41.6026 | 381.1665 | 200.6565
1.2475 | 401.313 | 213.42 | 314.351 | 41.6026 | 381.2365 | 200.6565
1.2475 | 401.313 | 213.18 | 315.591 | 41.6026 | 382.4765 | 200.6565
1.2475 | 401.313 | 213.18 | 315.591 | 41.6026 | 382.4765 | 200.6565
1.2475 | 401.313 | 213.24 | 315.531 | 41.6026 | 382.4165 | 200.6565
1.2487 | 401.3078 | 213.18 | 315.5893 | 41.5616 | 382.4739 | 200.6539
1.2487 | 401.589 | 213.49 | 314.373 | 41.5842 | 381.3045 | 200.7945
1.2487 | 401.589 | 213.18 | 314.683 | 41.5842 | 381.6145 | 200.7945
1.2487 | 401.3078 | 213.18 | 315.5893 | 41.5616 | 382.4739 | 200.6539
1.2487 | 401.589 | 213.3 | 315.563 | 41.5842 | 382.4945 | 200.7945
1.2487 | 401.589 | 213.12 | 315.743 | 41.5842 | 382.6745 | 200.7945
1.25 | 401.5838 | 213.06 | 315.8013 | 41.5433 | 382.7319 | 200.7919
1.25 | 401.5838 | 213.3 | 314.5613 | 41.5433 | 381.4919 | 200.7919
1.25 | 401.5838 | 213.24 | 315.6213 | 41.5433 | 382.5519 | 200.7919
1.25 | 401.5838 | 213 | 314.8613 | 41.5433 | 381.7919 | 200.7919
1.25 | 401.865 | 213.12 | 314.835 | 41.5659 | 381.8125 | 200.9325
1.25 | 401.865 | 213 | 314.955 | 41.5659 | 381.9325 | 200.9325
1.25 | 401.5838 | 212.94 | 314.9213 | 41.5433 | 381.8519 | 200.7919
1.2512 | 401.5785 | 213 | 314.8595 | 41.5024 | 381.7893 | 200.7893
1.2512 | 401.8597 | 213.06 | 314.8932 | 41.525 | 381.8699 | 200.9299
1.2512 | 401.8597 | 213.24 | 315.7132 | 41.525 | 382.6899 | 200.9299
1.2512 | 401.8597 | 213 | 315.9532 | 41.525 | 382.9299 | 200.9299
1.2512 | 401.8597 | 213.24 | 314.7132 | 41.525 | 381.6899 | 200.9299
1.2512 | 401.8597 | 213.24 | 314.7132 | 41.525 | 381.6899 | 200.9299
1.2525 | 402.161 | 213.3 | 314.7537 | 41.5063 | 381.7805 | 201.0805
1.2525 | 402.161 | 213.24 | 314.8137 | 41.5063 | 381.8405 | 201.0805
1.2525 | 402.161 | 212.75 | 315.3037 | 41.5063 | 382.3305 | 201.0805
1.2525 | 401.8542 | 213.49 | 314.4614 | 41.4817 | 381.4371 | 200.9271
1.2525 | 402.161 | 213.24 | 315.8137 | 41.5063 | 382.8405 | 201.0805
1.2525 | 402.161 | 213.18 | 315.8737 | 41.5063 | 382.9005 | 201.0805
1.2537 | 402.1557 | 213.42 | 314.6319 | 41.4656 | 381.6579 | 201.0779
1.2537 | 402.1557 | 213.55 | 314.5019 | 41.4656 | 381.5279 | 201.0779
1.2537 | 402.1557 | 213.3 | 314.7519 | 41.4656 | 381.7779 | 201.0779
1.2537 | 402.437 | 213.24 | 315.9057 | 41.4881 | 382.9785 | 201.2185
1.2537 | 402.437 | 213.06 | 316.0857 | 41.4881 | 383.1585 | 201.2185
1.2537 | 402.437 | 213.42 | 315.7257 | 41.4881 | 382.7985 | 201.2185
1.2549 | 402.4317 | 213.42 | 314.7239 | 41.4474 | 381.7959 | 201.2159
1.2549 | 402.4317 | 213.3 | 314.8439 | 41.4474 | 381.9159 | 201.2159
1.2549 | 402.4317 | 213.24 | 314.9039 | 41.4474 | 381.9759 | 201.2159
1.2549 | 402.4317 | 213.12 | 315.0239 | 41.4474 | 382.0959 | 201.2159
1.2549 | 402.4317 | 213.06 | 315.0839 | 41.4474 | 382.1559 | 201.2159
1.2549 | 402.4317 | 213.06 | 315.0839 | 41.4474 | 382.1559 | 201.2159
1.2549 | 402.4317 | 213.06 | 315.0839 | 41.4474 | 382.1559 | 201.2159
1.2549 | 402.4317 | 213.61 | 314.5339 | 41.4474 | 381.6059 | 201.2159
1.2561 | 402.4265 | 213.42 | 315.7222 | 41.4068 | 382.7932 | 201.2132
1.2561 | 402.4265 | 213.42 | 315.7222 | 41.4068 | 382.7932 | 201.2132
1.2561 | 402.4265 | 213.55 | 315.5922 | 41.4068 | 382.6632 | 201.2132
1.2574 | 402.4209 | 213.49 | 315.6503 | 41.3638 | 382.7205 | 201.2105
1.2561 | 402.4265 | 213.18 | 314.9622 | 41.4068 | 382.0332 | 201.2132
1.2574 | 402.4209 | 213.24 | 315.9003 | 41.3638 | 382.9705 | 201.2105
1.2574 | 402.7021 | 213.55 | 314.684 | 41.3863 | 381.8011 | 201.3511
1.2574 | 402.7021 | 213.24 | 315.994 | 41.3863 | 383.1111 | 201.3511
1.2574 | 402.7021 | 213.3 | 314.934 | 41.3863 | 382.0511 | 201.3511
1.2574 | 402.7021 | 213.3 | 315.934 | 41.3863 | 383.0511 | 201.3511
1.2586 | 402.6969 | 213.42 | 315.8123 | 41.3458 | 382.9284 | 201.3484
1.2586 | 402.6969 | 213.3 | 314.9323 | 41.3458 | 382.0484 | 201.3484
1.2586 | 402.6969 | 213.3 | 314.9323 | 41.3458 | 382.0484 | 201.3484
1.2586 | 402.6969 | 213.42 | 314.8123 | 41.3458 | 381.9284 | 201.3484
1.2586 | 402.6969 | 213.18 | 315.0523 | 41.3458 | 382.1684 | 201.3484
1.2586 | 403.0036 | 213.24 | 316.0945 | 41.3703 | 383.2618 | 201.5018
1.2598 | 402.9984 | 213.3 | 316.0328 | 41.3299 | 383.1992 | 201.4992
1.2598 | 402.9984 | 213.18 | 316.1528 | 41.3299 | 383.3192 | 201.4992
1.2598 | 402.6916 | 213.24 | 315.9905 | 41.3054 | 383.1058 | 201.3458
1.2598 | 402.9984 | 213.18 | 315.1528 | 41.3299 | 382.3192 | 201.4992
1.2598 | 402.9984 | 213.18 | 316.1528 | 41.3299 | 383.3192 | 201.4992
1.2598 | 402.9984 | 213.18 | 315.1528 | 41.3299 | 382.3192 | 201.4992
1.2611 | 402.9928 | 213.3 | 315.0309 | 41.2872 | 382.1964 | 201.4964
1.2611 | 402.9928 | 213.18 | 316.1509 | 41.2872 | 383.3164 | 201.4964
1.2611 | 402.9928 | 213.42 | 315.9109 | 41.2872 | 383.0764 | 201.4964
1.2611 | 403.274 | 213.12 | 315.3047 | 41.3096 | 382.517 | 201.637
1.2611 | 403.274 | 213.18 | 315.2447 | 41.3096 | 382.457 | 201.637
1.2611 | 403.274 | 213.18 | 315.2447 | 41.3096 | 382.457 | 201.637
1.2611 | 403.274 | 213.18 | 315.2447 | 41.3096 | 382.457 | 201.637
1.2624 | 403.2688 | 213.24 | 315.1829 | 41.2693 | 382.3944 | 201.6344
1.2624 | 403.2688 | 213.24 | 316.1829 | 41.2693 | 383.3944 | 201.6344
1.2624 | 403.2688 | 213.3 | 315.1229 | 41.2693 | 382.3344 | 201.6344
1.2624 | 403.2688 | 213.42 | 315.0029 | 41.2693 | 382.2144 | 201.6344
1.2648 | 403.2583 | 213.24 | 315.1794 | 41.1889 | 382.3891 | 201.6291
1.2648 | 403.5395 | 213.42 | 315.0932 | 41.2112 | 382.3497 | 201.7697
1.2648 | 403.2583 | 213.3 | 316.1194 | 41.1889 | 383.3291 | 201.6291
1.2648 | 403.5395 | 213.24 | 315.2732 | 41.2112 | 382.5297 | 201.7697
1.2648 | 403.5395 | 213.24 | 316.2732 | 41.2112 | 383.5297 | 201.7697
1.2648 | 403.5395 | 213.3 | 316.2132 | 41.2112 | 383.4697 | 201.7697
1.2648 | 403.5395 | 213.18 | 316.3332 | 41.2112 | 383.5897 | 201.7697
1.2648 | 403.5395 | 213.3 | 316.2132 | 41.2112 | 383.4697 | 201.7697
1.2661 | 403.5339 | 213.3 | 315.2113 | 41.1688 | 382.4669 | 201.7669
1.2661 | 403.5339 | 213.24 | 315.2713 | 41.1688 | 382.5269 | 201.7669
1.2661 | 403.5339 | 213.06 | 315.4513 | 41.1688 | 382.7069 | 201.7669
1.2661 | 403.8406 | 213.3 | 316.3135 | 41.1931 | 383.6203 | 201.9203
1.2661 | 403.5339 | 213.12 | 316.3913 | 41.1688 | 383.6469 | 201.7669
1.2673 | 403.8354 | 213.06 | 315.5518 | 41.1531 | 382.8577 | 201.9177
1.2673 | 403.8354 | 213.42 | 315.1918 | 41.1531 | 382.4977 | 201.9177
1.2673 | 403.8354 | 213.24 | 316.3718 | 41.1531 | 383.6777 | 201.9177
1.2673 | 403.8354 | 213.18 | 315.4318 | 41.1531 | 382.7377 | 201.9177
1.2673 | 403.8354 | 213.55 | 315.0618 | 41.1531 | 382.3677 | 201.9177
1.2673 | 403.8354 | 213.24 | 315.3718 | 41.1531 | 382.6777 | 201.9177
1.2685 | 403.8301 | 213.55 | 315.06 | 41.1132 | 382.3651 | 201.9151
1.2685 | 403.8301 | 213.49 | 315.12 | 41.1132 | 382.4251 | 201.9151
1.2685 | 403.8301 | 213.24 | 315.37 | 41.1132 | 382.6751 | 201.9151
1.2685 | 404.1113 | 213.55 | 315.1538 | 41.1354 | 382.5056 | 202.0556
1.2685 | 404.1113 | 213.42 | 315.2838 | 41.1354 | 382.6356 | 202.0556
1.2685 | 404.1113 | 213.42 | 315.2838 | 41.1354 | 382.6356 | 202.0556
1.2698 | 403.8246 | 213.49 | 316.1182 | 41.0709 | 383.4223 | 201.9123
1.2698 | 404.1057 | 213.12 | 315.5819 | 41.0932 | 382.9329 | 202.0529
1.2698 | 404.1057 | 213.55 | 315.1519 | 41.0932 | 382.5029 | 202.0529
1.2698 | 404.1057 | 213.3 | 315.4019 | 41.0932 | 382.7529 | 202.0529
1.2698 | 404.1057 | 213.3 | 315.4019 | 41.0932 | 382.7529 | 202.0529
1.2698 | 404.1057 | 213.24 | 315.4619 | 41.0932 | 382.8129 | 202.0529
1.271 | 404.1005 | 213.24 | 315.4602 | 41.0534 | 382.8102 | 202.0502
1.271 | 404.1005 | 213.24 | 315.4602 | 41.0534 | 382.8102 | 202.0502
1.271 | 404.6883 | 213.55 | 315.3461 | 41.0999 | 382.7942 | 202.3442
1.271 | 404.6883 | 213.42 | 315.4761 | 41.0999 | 382.9242 | 202.3442
1.271 | 404.6883 | 213.12 | 315.7761 | 41.0999 | 383.2242 | 202.3442
1.271 | 404.1005 | 213.49 | 315.2102 | 41.0534 | 382.5602 | 202.0502
1.2722 | 404.6831 | 213.3 | 315.5944 | 41.0601 | 383.0415 | 202.3415
1.2722 | 404.9642 | 213.24 | 316.7481 | 41.0823 | 384.2421 | 202.4821
1.2722 | 404.6831 | 213.24 | 316.6544 | 41.0601 | 384.1015 | 202.3415
1.2722 | 404.6831 | 213.12 | 315.7744 | 41.0601 | 383.2215 | 202.3415
1.2722 | 404.9642 | 213.24 | 316.7481 | 41.0823 | 384.2421 | 202.4821
1.2735 | 404.9589 | 213.3 | 315.6863 | 41.0425 | 383.1795 | 202.4795
1.2735 | 405.2401 | 213.24 | 315.84 | 41.0647 | 383.38 | 202.62
1.2735 | 404.9589 | 213.42 | 315.5663 | 41.0425 | 383.0595 | 202.4795
1.2735 | 404.9589 | 213.42 | 316.5663 | 41.0425 | 384.0595 | 202.4795
1.2735 | 404.9589 | 213.42 | 315.5663 | 41.0425 | 383.0595 | 202.4795
1.2735 | 405.2401 | 213.12 | 315.96 | 41.0647 | 383.5 | 202.62
1.2748 | 405.2345 | 213.3 | 315.7782 | 41.0227 | 383.3173 | 202.6173
1.2748 | 405.2345 | 213.24 | 315.8382 | 41.0227 | 383.3773 | 202.6173
1.2748 | 405.2345 | 213.18 | 315.8982 | 41.0227 | 383.4373 | 202.6173
1.2748 | 405.2345 | 213.18 | 315.8982 | 41.0227 | 383.4373 | 202.6173
1.2748 | 405.2345 | 213.42 | 315.6582 | 41.0227 | 383.1973 | 202.6173
1.2748 | 405.5412 | 213.18 | 316.0004 | 41.0469 | 383.5906 | 202.7706
1.276 | 405.5359 | 213.42 | 315.7586 | 41.0073 | 383.348 | 202.768
1.276 | 405.5359 | 213 | 316.1786 | 41.0073 | 383.768 | 202.768
1.276 | 405.5359 | 213.12 | 316.0586 | 41.0073 | 383.648 | 202.768
1.276 | 405.5359 | 213.12 | 317.0586 | 41.0073 | 384.648 | 202.768
1.276 | 405.5359 | 213.12 | 316.0586 | 41.0073 | 383.648 | 202.768
1.2772 | 405.5307 | 213.3 | 315.8769 | 40.9677 | 383.4653 | 202.7653
1.2772 | 405.5307 | 213.18 | 315.9969 | 40.9677 | 383.5853 | 202.7653
1.2772 | 405.5307 | 213.24 | 315.9369 | 40.9677 | 383.5253 | 202.7653
1.2772 | 405.5307 | 213.42 | 316.7569 | 40.9677 | 384.3453 | 202.7653
1.2772 | 405.5307 | 213.24 | 315.9369 | 40.9677 | 383.5253 | 202.7653
1.2772 | 405.8118 | 213.18 | 316.0906 | 40.9899 | 383.7259 | 202.9059
1.2785 | 405.8062 | 213.18 | 316.0887 | 40.9481 | 383.7231 | 202.9031
1.2785 | 405.8062 | 213.3 | 316.9687 | 40.9481 | 384.6031 | 202.9031
1.2785 | 405.8062 | 213.42 | 315.8487 | 40.9481 | 383.4831 | 202.9031
1.2785 | 405.8062 | 213.3 | 316.9687 | 40.9481 | 384.6031 | 202.9031
1.2785 | 405.8062 | 213.42 | 316.8487 | 40.9481 | 384.4831 | 202.9031
1.2785 | 405.8062 | 213.42 | 316.8487 | 40.9481 | 384.4831 | 202.9031
1.2797 | 405.8009 | 213.55 | 316.717 | 40.9086 | 384.3505 | 202.9005
1.2797 | 405.8009 | 213.3 | 316.967 | 40.9086 | 384.6005 | 202.9005
1.2797 | 405.8009 | 213.3 | 316.967 | 40.9086 | 384.6005 | 202.9005
1.2797 | 405.8009 | 213.3 | 316.967 | 40.9086 | 384.6005 | 202.9005
1.2797 | 406.0821 | 213.49 | 315.8707 | 40.9307 | 383.551 | 203.041
1.2797 | 406.0821 | 213.3 | 316.0607 | 40.9307 | 383.741 | 203.041
1.2809 | 406.0768 | 213.12 | 316.2389 | 40.8914 | 383.9184 | 203.0384
1.2809 | 406.0768 | 213.42 | 316.9389 | 40.8914 | 384.6184 | 203.0384
1.2809 | 406.0768 | 213.24 | 316.1189 | 40.8914 | 383.7984 | 203.0384
1.2809 | 406.0768 | 213.55 | 315.8089 | 40.8914 | 383.4884 | 203.0384
1.2809 | 406.3835 | 213.3 | 316.1612 | 40.9154 | 383.8917 | 203.1917
1.2809 | 406.0768 | 213.55 | 315.8089 | 40.8914 | 383.4884 | 203.0384
1.2821 | 406.0715 | 213.49 | 315.8672 | 40.8521 | 383.5457 | 203.0357
1.2821 | 406.0715 | 213.42 | 315.9372 | 40.8521 | 383.6157 | 203.0357
1.2821 | 406.0715 | 213.24 | 316.1172 | 40.8521 | 383.7957 | 203.0357
1.2821 | 406.3782 | 213.12 | 316.3394 | 40.8761 | 384.0691 | 203.1891
1.2821 | 406.3782 | 213.24 | 317.2194 | 40.8761 | 384.9491 | 203.1891
1.2834 | 406.3726 | 213.24 | 317.2175 | 40.8346 | 384.9463 | 203.1863
1.2834 | 406.3726 | 213.24 | 316.2175 | 40.8346 | 383.9463 | 203.1863
1.2834 | 406.3726 | 213.24 | 316.2175 | 40.8346 | 383.9463 | 203.1863
1.2834 | 406.6537 | 213.24 | 317.3112 | 40.8566 | 385.0868 | 203.3268
1.2834 | 406.6537 | 213.3 | 317.2512 | 40.8566 | 385.0268 | 203.3268
1.2834 | 406.3726 | 213.06 | 316.3975 | 40.8346 | 384.1263 | 203.1863
1.2834 | 406.6537 | 213.24 | 316.3112 | 40.8566 | 384.0868 | 203.3268
1.2846 | 406.6484 | 213.3 | 317.2495 | 40.8174 | 385.0242 | 203.3242
1.2846 | 406.6484 | 213.18 | 317.3695 | 40.8174 | 385.1442 | 203.3242
1.2846 | 406.6484 | 213 | 316.5495 | 40.8174 | 384.3242 | 203.3242
1.2846 | 406.6484 | 213.12 | 317.4295 | 40.8174 | 385.2042 | 203.3242
1.2846 | 406.6484 | 213 | 317.5495 | 40.8174 | 385.3242 | 203.3242
1.2846 | 406.6484 | 213.12 | 317.4295 | 40.8174 | 385.2042 | 203.3242
1.2859 | 406.6431 | 213.12 | 316.4277 | 40.7783 | 384.2016 | 203.3216
1.2859 | 406.6431 | 213.24 | 317.3077 | 40.7783 | 385.0816 | 203.3216
1.2859 | 406.6431 | 213.06 | 316.4877 | 40.7783 | 384.2616 | 203.3216
1.2859 | 406.6431 | 213 | 316.5477 | 40.7783 | 384.3216 | 203.3216
1.2859 | 406.6431 | 213.12 | 317.4277 | 40.7783 | 385.2016 | 203.3216
1.2859 | 406.9498 | 212.88 | 317.7699 | 40.8023 | 385.5949 | 203.4749
1.2872 | 406.9442 | 213.12 | 316.5281 | 40.7609 | 384.3521 | 203.4721
1.2872 | 406.9442 | 213.12 | 316.5281 | 40.7609 | 384.3521 | 203.4721
1.2872 | 406.9442 | 212.88 | 316.7681 | 40.7609 | 384.5921 | 203.4721
1.2872 | 406.9442 | 213.06 | 316.5881 | 40.7609 | 384.4121 | 203.4721
1.2872 | 406.9442 | 213.06 | 317.5881 | 40.7609 | 385.4121 | 203.4721
1.2872 | 406.9442 | 213.24 | 316.4081 | 40.7609 | 384.2321 | 203.4721
1.2872 | 407.2253 | 213.06 | 316.6818 | 40.7829 | 384.5526 | 203.6126
1.2884 | 406.9389 | 212.94 | 316.7063 | 40.722 | 384.5294 | 203.4694
1.2884 | 407.22 | 213.12 | 316.62 | 40.7439 | 384.49 | 203.61
1.2884 | 406.9389 | 213.06 | 317.5863 | 40.722 | 385.4094 | 203.4694
1.2884 | 407.22 | 213.18 | 317.56 | 40.7439 | 385.43 | 203.61
1.2884 | 407.22 | 213.12 | 317.62 | 40.7439 | 385.49 | 203.61
1.2896 | 407.2147 | 213.06 | 317.6782 | 40.705 | 385.5473 | 203.6073
1.2896 | 407.2147 | 213.06 | 317.6782 | 40.705 | 385.5473 | 203.6073
1.2896 | 407.2147 | 213.06 | 317.6782 | 40.705 | 385.5473 | 203.6073
1.2896 | 407.2147 | 213.06 | 317.6782 | 40.705 | 385.5473 | 203.6073
1.2896 | 407.2147 | 212.94 | 317.7982 | 40.705 | 385.6673 | 203.6073
1.2896 | 407.2147 | 213.06 | 317.6782 | 40.705 | 385.5473 | 203.6073
1.2896 | 407.2147 | 213.06 | 316.6782 | 40.705 | 384.5473 | 203.6073
1.2908 | 407.4905 | 213.06 | 316.7702 | 40.688 | 384.6852 | 203.7452
1.2908 | 407.4905 | 213.06 | 316.7702 | 40.688 | 384.6852 | 203.7452
1.2908 | 407.4905 | 212.94 | 317.8902 | 40.688 | 385.8052 | 203.7452
1.2908 | 407.4905 | 213.18 | 316.6502 | 40.688 | 384.5652 | 203.7452
1.2908 | 407.4905 | 212.94 | 317.8902 | 40.688 | 385.8052 | 203.7452
1.2908 | 407.4905 | 213 | 317.8302 | 40.688 | 385.7452 | 203.7452
1.2921 | 407.7915 | 213.06 | 317.8705 | 40.6708 | 385.8358 | 203.8958
1.2921 | 407.7915 | 213.06 | 317.8705 | 40.6708 | 385.8358 | 203.8958
1.2921 | 407.7915 | 213.12 | 317.8105 | 40.6708 | 385.7758 | 203.8958
1.2921 | 407.7915 | 212.94 | 317.9905 | 40.6708 | 385.9558 | 203.8958
1.2921 | 407.7915 | 213.06 | 317.8705 | 40.6708 | 385.8358 | 203.8958
1.2933 | 407.7862 | 212.88 | 318.0487 | 40.6321 | 386.0131 | 203.8931
1.2933 | 407.7862 | 212.94 | 317.9887 | 40.6321 | 385.9531 | 203.8931
1.2933 | 407.7862 | 213.06 | 317.8687 | 40.6321 | 385.8331 | 203.8931
1.2933 | 407.7862 | 212.88 | 318.0487 | 40.6321 | 386.0131 | 203.8931
1.2933 | 407.7862 | 212.88 | 318.0487 | 40.6321 | 386.0131 | 203.8931
1.2933 | 407.7862 | 212.82 | 317.1087 | 40.6321 | 385.0731 | 203.8931
1.2945 | 408.062 | 212.94 | 318.0807 | 40.6152 | 386.091 | 204.031
1.2945 | 408.062 | 212.94 | 318.0807 | 40.6152 | 386.091 | 204.031
1.2945 | 408.062 | 212.88 | 318.1407 | 40.6152 | 386.151 | 204.031
1.2945 | 407.7809 | 212.75 | 317.177 | 40.5934 | 385.1405 | 203.8905
1.2945 | 408.062 | 212.82 | 318.2007 | 40.6152 | 386.211 | 204.031
1.2958 | 408.0567 | 213 | 317.0189 | 40.5766 | 385.0284 | 204.0284
1.2958 | 408.0567 | 213 | 317.0189 | 40.5766 | 385.0284 | 204.0284
1.2958 | 408.0567 | 212.88 | 317.1389 | 40.5766 | 385.1484 | 204.0284
1.2958 | 408.0567 | 213 | 317.0189 | 40.5766 | 385.0284 | 204.0284
1.2958 | 408.0567 | 212.94 | 317.0789 | 40.5766 | 385.0884 | 204.0284
1.2958 | 408.0567 | 212.75 | 318.2689 | 40.5766 | 386.2784 | 204.0284
1.297 | 408.0511 | 212.82 | 318.197 | 40.5358 | 386.2055 | 204.0255
1.297 | 408.0511 | 212.75 | 318.267 | 40.5358 | 386.2755 | 204.0255
1.297 | 408.0511 | 212.88 | 318.137 | 40.5358 | 386.1455 | 204.0255
1.297 | 408.0511 | 212.94 | 318.077 | 40.5358 | 386.0855 | 204.0255
1.297 | 408.3322 | 212.88 | 318.2307 | 40.5576 | 386.2861 | 204.1661
1.297 | 408.3322 | 212.69 | 317.4207 | 40.5576 | 385.4761 | 204.1661
1.297 | 408.0511 | 212.75 | 318.267 | 40.5358 | 386.2755 | 204.0255
1.2983 | 408.3269 | 212.82 | 318.289 | 40.5191 | 386.3434 | 204.1634
1.2983 | 408.3269 | 212.88 | 318.229 | 40.5191 | 386.2834 | 204.1634
1.2983 | 408.3269 | 212.94 | 318.169 | 40.5191 | 386.2234 | 204.1634
1.2983 | 408.3269 | 212.75 | 318.359 | 40.5191 | 386.4134 | 204.1634
1.2995 | 408.3215 | 213.06 | 318.0472 | 40.4807 | 386.1008 | 204.1608
1.2995 | 408.3215 | 213 | 317.1072 | 40.4807 | 385.1608 | 204.1608
1.2995 | 408.3215 | 212.75 | 318.3572 | 40.4807 | 386.4108 | 204.1608
1.2995 | 408.3215 | 212.69 | 317.4172 | 40.4807 | 385.4708 | 204.1608
1.2995 | 408.3215 | 212.75 | 317.3572 | 40.4807 | 385.4108 | 204.1608
1.2995 | 408.3215 | 212.75 | 317.3572 | 40.4807 | 385.4108 | 204.1608
1.3008 | 408.6225 | 212.69 | 317.5175 | 40.4638 | 385.6213 | 204.3113
1.3008 | 408.6225 | 212.82 | 317.3875 | 40.4638 | 385.4913 | 204.3113
1.3008 | 408.6225 | 212.75 | 317.4575 | 40.4638 | 385.5613 | 204.3113
1.3008 | 408.6225 | 212.69 | 317.5175 | 40.4638 | 385.6213 | 204.3113
1.3008 | 408.6225 | 212.63 | 318.5775 | 40.4638 | 386.6813 | 204.3113
1.3008 | 408.6225 | 212.94 | 318.2675 | 40.4638 | 386.3713 | 204.3113
1.302 | 408.8983 | 212.75 | 317.5494 | 40.4472 | 385.6991 | 204.4491
1.302 | 408.6172 | 212.82 | 317.3857 | 40.4255 | 385.4886 | 204.3086
1.302 | 408.6172 | 212.63 | 317.5757 | 40.4255 | 385.6786 | 204.3086
1.302 | 408.8983 | 212.69 | 317.6094 | 40.4472 | 385.7591 | 204.4491
1.302 | 408.8983 | 212.63 | 317.6694 | 40.4472 | 385.8191 | 204.4491
1.302 | 408.8983 | 212.69 | 318.6094 | 40.4472 | 386.7591 | 204.4491
1.3032 | 408.893 | 212.75 | 317.5477 | 40.409 | 385.6965 | 204.4465
1.3032 | 408.893 | 212.63 | 317.6677 | 40.409 | 385.8165 | 204.4465
1.3032 | 408.893 | 212.51 | 317.7877 | 40.409 | 385.9365 | 204.4465
1.3032 | 408.893 | 212.88 | 317.4177 | 40.409 | 385.5665 | 204.4465
1.3032 | 408.893 | 212.75 | 317.5477 | 40.409 | 385.6965 | 204.4465
1.3032 | 409.174 | 212.82 | 317.5713 | 40.4307 | 385.767 | 204.587
1.3032 | 409.174 | 212.88 | 318.5113 | 40.4307 | 386.707 | 204.587
1.3044 | 409.1687 | 212.82 | 318.5696 | 40.3925 | 386.7644 | 204.5844
1.3044 | 409.1687 | 212.82 | 317.5696 | 40.3925 | 385.7644 | 204.5844
1.3044 | 409.1687 | 212.75 | 318.6396 | 40.3925 | 386.8344 | 204.5844
1.3044 | 409.1687 | 212.82 | 318.5696 | 40.3925 | 386.7644 | 204.5844
1.3057 | 409.1631 | 212.82 | 318.5677 | 40.3521 | 386.7615 | 204.5815
1.3044 | 409.4753 | 212.94 | 317.5518 | 40.4161 | 385.7977 | 204.7377
1.3057 | 409.4697 | 213.12 | 318.3699 | 40.3757 | 386.6148 | 204.7348
1.3057 | 409.4697 | 212.94 | 318.5499 | 40.3757 | 386.7948 | 204.7348
1.3057 | 409.4697 | 212.88 | 317.6099 | 40.3757 | 385.8548 | 204.7348
1.3057 | 409.4697 | 213 | 317.4899 | 40.3757 | 385.7348 | 204.7348
1.3057 | 409.4697 | 213.06 | 318.4299 | 40.3757 | 386.6748 | 204.7348
1.3069 | 409.4644 | 212.88 | 317.6081 | 40.3377 | 385.8522 | 204.7322
1.3069 | 409.4644 | 212.75 | 317.7381 | 40.3377 | 385.9822 | 204.7322
1.3069 | 409.4644 | 212.82 | 317.6681 | 40.3377 | 385.9122 | 204.7322
1.3069 | 409.4644 | 212.75 | 318.7381 | 40.3377 | 386.9822 | 204.7322
1.3069 | 409.7454 | 212.82 | 318.7618 | 40.3593 | 387.0527 | 204.8727
1.3082 | 409.7401 | 212.82 | 317.76 | 40.3213 | 386.05 | 204.87
1.3082 | 409.7401 | 212.57 | 318.01 | 40.3213 | 386.3 | 204.87
1.3082 | 409.7401 | 212.63 | 318.95 | 40.3213 | 387.24 | 204.87
1.3082 | 409.7401 | 212.57 | 318.01 | 40.3213 | 386.3 | 204.87
1.3082 | 409.7401 | 212.82 | 317.76 | 40.3213 | 386.05 | 204.87
1.3095 | 409.7344 | 212.88 | 317.6981 | 40.2811 | 385.9872 | 204.8672
1.3082 | 409.7401 | 212.94 | 317.64 | 40.3213 | 385.93 | 204.87
1.3095 | 409.7344 | 212.69 | 317.8881 | 40.2811 | 386.1772 | 204.8672
1.3095 | 410.3221 | 212.88 | 318.894 | 40.3262 | 387.281 | 205.161
1.3095 | 409.7344 | 212.94 | 318.6381 | 40.2811 | 386.9272 | 204.8672
1.3095 | 409.7344 | 212.88 | 318.6981 | 40.2811 | 386.9872 | 204.8672
1.3107 | 410.3167 | 212.88 | 318.8922 | 40.2883 | 387.2784 | 205.1584
1.3107 | 409.7291 | 212.88 | 318.6964 | 40.2432 | 386.9846 | 204.8646
1.3107 | 410.3167 | 212.88 | 318.8922 | 40.2883 | 387.2784 | 205.1584
1.3107 | 410.3167 | 212.69 | 318.0822 | 40.2883 | 386.4684 | 205.1584
1.3107 | 410.3167 | 212.69 | 318.0822 | 40.2883 | 386.4684 | 205.1584
1.3107 | 410.3167 | 212.82 | 318.9522 | 40.2883 | 387.3384 | 205.1584
1.3107 | 410.3167 | 212.82 | 318.9522 | 40.2883 | 387.3384 | 205.1584
1.3119 | 410.3114 | 212.82 | 317.9505 | 40.2505 | 386.3357 | 205.1557
1.3119 | 410.3114 | 212.88 | 318.8905 | 40.2505 | 387.2757 | 205.1557
1.3119 | 410.3114 | 212.69 | 319.0805 | 40.2505 | 387.4657 | 205.1557
1.3119 | 410.5924 | 212.88 | 318.9841 | 40.272 | 387.4162 | 205.2962
1.3119 | 410.5924 | 212.82 | 319.0441 | 40.272 | 387.4762 | 205.2962
1.3119 | 410.3114 | 212.94 | 317.8305 | 40.2505 | 386.2157 | 205.1557
1.3131 | 410.5871 | 212.63 | 318.2324 | 40.2342 | 386.6636 | 205.2936
1.3131 | 410.5871 | 212.69 | 318.1724 | 40.2342 | 386.6036 | 205.2936
1.3131 | 410.5871 | 212.75 | 319.1124 | 40.2342 | 387.5436 | 205.2936
1.3131 | 410.5871 | 212.63 | 318.2324 | 40.2342 | 386.6636 | 205.2936
1.3131 | 410.5871 | 212.57 | 319.2924 | 40.2342 | 387.7236 | 205.2936
1.3144 | 410.5815 | 212.69 | 318.1705 | 40.1943 | 386.6007 | 205.2907
1.3144 | 410.8625 | 212.88 | 319.0742 | 40.2158 | 387.5512 | 205.4312
1.3144 | 410.5815 | 212.75 | 318.1105 | 40.1943 | 386.5407 | 205.2907
1.3144 | 410.5815 | 212.82 | 319.0405 | 40.1943 | 387.4707 | 205.2907
1.3144 | 410.5815 | 212.82 | 319.0405 | 40.1943 | 387.4707 | 205.2907
1.3144 | 410.8625 | 212.57 | 318.3842 | 40.2158 | 386.8612 | 205.4312
1.3156 | 410.8571 | 212.75 | 318.2024 | 40.1781 | 386.6786 | 205.4286
1.3144 | 410.8625 | 212.82 | 319.1342 | 40.2158 | 387.6112 | 205.4312
1.3156 | 410.8571 | 212.82 | 319.1324 | 40.1781 | 387.6086 | 205.4286
1.3156 | 410.8571 | 212.69 | 319.2624 | 40.1781 | 387.7386 | 205.4286
1.3156 | 411.1637 | 212.82 | 318.2346 | 40.2015 | 386.7619 | 205.5819
1.3156 | 410.8571 | 212.69 | 318.2624 | 40.1781 | 386.7386 | 205.4286
1.3156 | 410.8571 | 212.45 | 319.5024 | 40.1781 | 387.9786 | 205.4286
1.3168 | 410.8518 | 212.69 | 318.2606 | 40.1405 | 386.7359 | 205.4259
1.3168 | 410.8518 | 212.82 | 319.1306 | 40.1405 | 387.6059 | 205.4259
1.3168 | 410.8518 | 212.82 | 318.1306 | 40.1405 | 386.6059 | 205.4259
1.3168 | 411.1584 | 212.75 | 318.3028 | 40.1639 | 386.8292 | 205.5792
1.3168 | 410.8518 | 212.63 | 319.3206 | 40.1405 | 387.7959 | 205.4259
1.3181 | 411.1527 | 212.69 | 318.3609 | 40.1241 | 386.8864 | 205.5764
1.3181 | 411.1527 | 212.63 | 318.4209 | 40.1241 | 386.9464 | 205.5764
1.3181 | 411.1527 | 212.63 | 319.4209 | 40.1241 | 387.9464 | 205.5764
1.3181 | 411.1527 | 212.69 | 318.3609 | 40.1241 | 386.8864 | 205.5764
1.3181 | 411.1527 | 212.75 | 318.3009 | 40.1241 | 386.8264 | 205.5764
1.3181 | 411.1527 | 212.63 | 318.4209 | 40.1241 | 386.9464 | 205.5764
1.3193 | 411.1474 | 212.57 | 319.4791 | 40.0867 | 388.0037 | 205.5737
1.3193 | 411.4284 | 212.75 | 318.3928 | 40.1081 | 386.9642 | 205.7142
1.3193 | 411.1474 | 212.57 | 319.4791 | 40.0867 | 388.0037 | 205.5737
1.3193 | 411.4284 | 212.75 | 319.3928 | 40.1081 | 387.9642 | 205.7142
1.3193 | 411.1474 | 212.51 | 318.5391 | 40.0867 | 387.0637 | 205.5737
1.3193 | 411.4284 | 212.57 | 318.5728 | 40.1081 | 387.1442 | 205.7142
1.3206 | 411.423 | 212.69 | 318.451 | 40.0707 | 387.0215 | 205.7115
1.3206 | 411.423 | 212.63 | 319.511 | 40.0707 | 388.0815 | 205.7115
1.3206 | 411.423 | 212.69 | 319.451 | 40.0707 | 388.0215 | 205.7115
1.3206 | 411.423 | 212.88 | 319.261 | 40.0707 | 387.8315 | 205.7115
1.3206 | 411.423 | 212.57 | 318.571 | 40.0707 | 387.1415 | 205.7115
1.3218 | 411.4177 | 212.57 | 319.5692 | 40.0333 | 388.1388 | 205.7088
1.3218 | 411.6987 | 212.69 | 319.5429 | 40.0547 | 388.1593 | 205.8493
1.3218 | 411.6987 | 212.69 | 318.5429 | 40.0547 | 387.1593 | 205.8493
1.3218 | 411.6987 | 212.51 | 319.7229 | 40.0547 | 388.3393 | 205.8493
1.3218 | 411.6987 | 212.39 | 319.8429 | 40.0547 | 388.4593 | 205.8493
1.3218 | 411.4177 | 212.57 | 319.5692 | 40.0333 | 388.1388 | 205.7088
1.3231 | 411.693 | 212.27 | 319.961 | 40.0152 | 388.5765 | 205.8465
1.3231 | 411.693 | 212.45 | 318.781 | 40.0152 | 387.3965 | 205.8465
1.3231 | 411.693 | 212.57 | 319.661 | 40.0152 | 388.2765 | 205.8465
1.3231 | 411.693 | 212.82 | 319.411 | 40.0152 | 388.0265 | 205.8465
1.3243 | 411.6877 | 212.63 | 319.5992 | 39.978 | 388.2138 | 205.8438
1.3231 | 411.693 | 212.75 | 318.481 | 40.0152 | 387.0965 | 205.8465
1.3243 | 411.6877 | 212.63 | 319.5992 | 39.978 | 388.2138 | 205.8438
1.3243 | 411.6877 | 212.57 | 319.6592 | 39.978 | 388.2738 | 205.8438
1.3243 | 411.6877 | 212.63 | 319.5992 | 39.978 | 388.2138 | 205.8438
1.3243 | 411.6877 | 212.45 | 319.7792 | 39.978 | 388.3938 | 205.8438
1.3243 | 411.6877 | 212.45 | 318.7792 | 39.978 | 387.3938 | 205.8438
1.3255 | 411.9889 | 212.51 | 319.8196 | 39.964 | 388.4844 | 205.9944
1.3255 | 411.9889 | 212.39 | 319.9396 | 39.964 | 388.6044 | 205.9944
1.3255 | 411.9889 | 212.39 | 318.9396 | 39.964 | 387.6044 | 205.9944
1.3255 | 411.6823 | 212.15 | 319.0774 | 39.9408 | 387.6912 | 205.8412
1.3255 | 411.6823 | 212.21 | 320.0174 | 39.9408 | 388.6312 | 205.8412
1.3268 | 411.9832 | 212.27 | 319.0577 | 39.9247 | 387.7216 | 205.9916
1.3268 | 411.9832 | 212.39 | 318.9377 | 39.9247 | 387.6016 | 205.9916
1.3268 | 411.9832 | 212.39 | 319.9377 | 39.9247 | 388.6016 | 205.9916
1.3268 | 411.9832 | 212.51 | 318.8177 | 39.9247 | 387.4816 | 205.9916
1.3268 | 411.9832 | 212.45 | 319.8777 | 39.9247 | 388.5416 | 205.9916
1.3268 | 411.9832 | 212.27 | 320.0577 | 39.9247 | 388.7216 | 205.9916
1.328 | 411.9778 | 212.39 | 318.9359 | 39.8877 | 387.5989 | 205.9889
1.328 | 412.2588 | 212.27 | 319.1496 | 39.909 | 387.8594 | 206.1294
1.328 | 411.9778 | 212.33 | 318.9959 | 39.8877 | 387.6589 | 205.9889
1.328 | 411.9778 | 212.39 | 318.9359 | 39.8877 | 387.5989 | 205.9889
1.3292 | 412.2535 | 212.51 | 318.9078 | 39.872 | 387.6167 | 206.1267
1.328 | 412.2588 | 212.27 | 319.1496 | 39.909 | 387.8594 | 206.1294
1.3292 | 412.2535 | 212.33 | 320.0878 | 39.872 | 388.7967 | 206.1267
1.3292 | 412.2535 | 212.39 | 319.0278 | 39.872 | 387.7367 | 206.1267
1.3292 | 412.2535 | 212.33 | 319.0878 | 39.872 | 387.7967 | 206.1267
1.3292 | 412.56 | 212.27 | 320.25 | 39.8951 | 389.01 | 206.28
1.3305 | 412.2481 | 212.51 | 319.906 | 39.835 | 388.614 | 206.124
1.3305 | 412.5546 | 212.39 | 319.1282 | 39.8582 | 387.8873 | 206.2773
1.3305 | 412.5546 | 212.33 | 319.1882 | 39.8582 | 387.9473 | 206.2773
1.3305 | 412.5546 | 212.39 | 320.1282 | 39.8582 | 388.8873 | 206.2773
1.3305 | 412.5546 | 212.51 | 320.0082 | 39.8582 | 388.7673 | 206.2773
1.3305 | 412.5546 | 212.39 | 320.1282 | 39.8582 | 388.8873 | 206.2773
1.3305 | 412.5546 | 212.57 | 319.9482 | 39.8582 | 388.7073 | 206.2773
1.3317 | 412.5489 | 212.39 | 319.1263 | 39.8191 | 387.8845 | 206.2745
1.3317 | 412.5489 | 212.45 | 320.0663 | 39.8191 | 388.8245 | 206.2745
1.3317 | 412.8299 | 212.39 | 319.22 | 39.8403 | 388.025 | 206.415
1.3317 | 412.8299 | 212.33 | 320.28 | 39.8403 | 389.085 | 206.415
1.3317 | 412.8299 | 212.39 | 319.22 | 39.8403 | 388.025 | 206.415
1.333 | 412.8246 | 212.45 | 319.1582 | 39.8035 | 387.9623 | 206.4123
1.333 | 412.8246 | 212.63 | 319.9782 | 39.8035 | 388.7823 | 206.4123
1.333 | 413.1055 | 212.39 | 319.3118 | 39.8247 | 388.1628 | 206.5528
1.333 | 412.8246 | 212.33 | 320.2782 | 39.8035 | 389.0823 | 206.4123
1.333 | 412.8246 | 212.51 | 319.0982 | 39.8035 | 387.9023 | 206.4123
1.333 | 412.8246 | 212.33 | 319.2782 | 39.8035 | 388.0823 | 206.4123
1.3342 | 413.1002 | 212.33 | 319.3701 | 39.7879 | 388.2201 | 206.5501
1.3342 | 413.1002 | 212.39 | 319.3101 | 39.7879 | 388.1601 | 206.5501
1.3342 | 413.1002 | 212.45 | 320.2501 | 39.7879 | 389.1001 | 206.5501
1.3342 | 413.1002 | 212.45 | 320.2501 | 39.7879 | 389.1001 | 206.5501
1.3342 | 413.4067 | 212.27 | 319.5322 | 39.811 | 388.4333 | 206.7033
1.3342 | 413.1002 | 212.39 | 320.3101 | 39.7879 | 389.1601 | 206.5501
1.3355 | 413.0945 | 212.33 | 319.3682 | 39.749 | 388.2172 | 206.5472
1.3355 | 413.0945 | 212.39 | 319.3082 | 39.749 | 388.1572 | 206.5472
1.3355 | 413.401 | 212.15 | 320.6503 | 39.7721 | 389.5505 | 206.7005
1.3355 | 413.401 | 212.39 | 319.4103 | 39.7721 | 388.3105 | 206.7005
1.3355 | 413.401 | 212.33 | 319.4703 | 39.7721 | 388.3705 | 206.7005
1.3367 | 413.3956 | 212.15 | 319.6485 | 39.7354 | 388.5478 | 206.6978
1.3367 | 413.3956 | 212.39 | 320.4085 | 39.7354 | 389.3078 | 206.6978
1.3367 | 413.3956 | 212.33 | 319.4685 | 39.7354 | 388.3678 | 206.6978
1.3367 | 413.6766 | 212.33 | 320.5622 | 39.7566 | 389.5083 | 206.8383
1.3379 | 413.6712 | 212.27 | 319.6204 | 39.7199 | 388.5656 | 206.8356
1.3379 | 413.6712 | 212.45 | 319.4404 | 39.7199 | 388.3856 | 206.8356
1.3379 | 413.3902 | 212.27 | 319.5267 | 39.6988 | 388.4251 | 206.6951
1.3379 | 413.3902 | 212.39 | 319.4067 | 39.6988 | 388.3051 | 206.6951
1.3379 | 413.3902 | 212.21 | 319.5867 | 39.6988 | 388.4851 | 206.6951
1.3379 | 413.6712 | 212.45 | 319.4404 | 39.7199 | 388.3856 | 206.8356
1.3379 | 413.6712 | 212.33 | 319.5604 | 39.7199 | 388.5056 | 206.8356
1.3391 | 413.6658 | 212.45 | 319.4386 | 39.6834 | 388.3829 | 206.8329
1.3391 | 413.6658 | 212.39 | 319.4986 | 39.6834 | 388.4429 | 206.8329
1.3391 | 413.9468 | 212.21 | 320.7723 | 39.7045 | 389.7634 | 206.9734
1.3391 | 413.9468 | 212.45 | 320.5323 | 39.7045 | 389.5234 | 206.9734
1.3404 | 413.9411 | 212.33 | 319.6504 | 39.6658 | 388.6405 | 206.9705
1.3404 | 413.9411 | 212.45 | 319.5304 | 39.6658 | 388.5205 | 206.9705
1.3404 | 413.9411 | 212.45 | 319.5304 | 39.6658 | 388.5205 | 206.9705
1.3404 | 413.9411 | 212.39 | 319.5904 | 39.6658 | 388.5805 | 206.9705
1.3404 | 413.9411 | 212.51 | 319.4704 | 39.6658 | 388.4605 | 206.9705
1.3404 | 413.9411 | 212.15 | 319.8304 | 39.6658 | 388.8205 | 206.9705
1.3416 | 413.9357 | 212.45 | 320.5286 | 39.6294 | 389.5179 | 206.9679
1.3416 | 413.9357 | 212.33 | 320.6486 | 39.6294 | 389.6379 | 206.9679
1.3416 | 413.9357 | 212.45 | 319.5286 | 39.6294 | 388.5179 | 206.9679
1.3416 | 414.2422 | 212.33 | 320.7507 | 39.6524 | 389.7911 | 207.1211
1.3416 | 414.2422 | 212.21 | 319.8707 | 39.6524 | 388.9111 | 207.1211
1.3416 | 413.9357 | 212.45 | 320.5286 | 39.6294 | 389.5179 | 206.9679
1.3416 | 413.9357 | 212.39 | 320.5886 | 39.6294 | 389.5779 | 206.9679
1.3429 | 414.2368 | 212.39 | 319.6889 | 39.616 | 388.7284 | 207.1184
1.3429 | 414.2368 | 212.39 | 319.6889 | 39.616 | 388.7284 | 207.1184
1.3429 | 414.2368 | 212.21 | 319.8689 | 39.616 | 388.9084 | 207.1184
1.3429 | 414.2368 | 212.27 | 319.8089 | 39.616 | 388.8484 | 207.1184
1.3429 | 414.2368 | 212.21 | 319.8689 | 39.616 | 388.9084 | 207.1184
1.3441 | 414.2314 | 212.21 | 319.8671 | 39.5796 | 388.9057 | 207.1157
1.3441 | 414.2314 | 212.33 | 320.7471 | 39.5796 | 389.7857 | 207.1157
1.3441 | 414.2314 | 212.27 | 320.8071 | 39.5796 | 389.8457 | 207.1157
1.3441 | 414.5124 | 212.27 | 320.9008 | 39.6007 | 389.9862 | 207.2562
1.3441 | 414.5124 | 212.33 | 319.8408 | 39.6007 | 388.9262 | 207.2562
1.3454 | 414.5067 | 212.15 | 321.0189 | 39.5622 | 390.1033 | 207.2533
1.3454 | 414.5067 | 212.15 | 320.0189 | 39.5622 | 389.1033 | 207.2533
1.3454 | 414.5067 | 211.96 | 320.2089 | 39.5622 | 389.2933 | 207.2533
1.3454 | 414.5067 | 212.15 | 321.0189 | 39.5622 | 390.1033 | 207.2533
1.3454 | 414.5067 | 212.08 | 321.0889 | 39.5622 | 390.1733 | 207.2533
1.3454 | 414.5067 | 212.08 | 320.0889 | 39.5622 | 389.1733 | 207.2533
1.3466 | 414.5013 | 212.08 | 321.0871 | 39.526 | 390.1706 | 207.2506
1.3466 | 414.5013 | 212.08 | 320.0871 | 39.526 | 389.1706 | 207.2506
1.3466 | 414.5013 | 211.96 | 320.2071 | 39.526 | 389.2906 | 207.2506
1.3466 | 414.5013 | 212.15 | 320.0171 | 39.526 | 389.1006 | 207.2506
1.3466 | 414.5013 | 212.21 | 319.9571 | 39.526 | 389.0406 | 207.2506
1.3466 | 414.5013 | 212.27 | 319.8971 | 39.526 | 388.9806 | 207.2506
1.3478 | 414.4959 | 212.39 | 320.7753 | 39.4899 | 389.8579 | 207.2479
1.3478 | 414.7768 | 212.39 | 320.8689 | 39.5108 | 389.9984 | 207.3884
1.3478 | 414.4959 | 212.15 | 320.0153 | 39.4899 | 389.0979 | 207.2479
1.3478 | 414.7768 | 211.96 | 320.2989 | 39.5108 | 389.4284 | 207.3884
1.3478 | 414.7768 | 212.27 | 319.9889 | 39.5108 | 389.1184 | 207.3884
1.3478 | 414.7768 | 212.15 | 320.1089 | 39.5108 | 389.2384 | 207.3884
1.3478 | 414.7768 | 212.02 | 320.2389 | 39.5108 | 389.3684 | 207.3884
1.3491 | 414.7711 | 212.08 | 321.177 | 39.4726 | 390.3056 | 207.3856
1.3491 | 414.7711 | 212.33 | 319.927 | 39.4726 | 389.0556 | 207.3856
1.3491 | 414.7711 | 212.08 | 320.177 | 39.4726 | 389.3056 | 207.3856
1.3491 | 415.0776 | 212.08 | 321.2792 | 39.4955 | 390.4588 | 207.5388
1.3503 | 415.0722 | 212.08 | 321.2774 | 39.4594 | 390.4561 | 207.5361
1.3503 | 415.0722 | 212.02 | 320.3374 | 39.4594 | 389.5161 | 207.5361
1.3503 | 415.0722 | 211.9 | 321.4574 | 39.4594 | 390.6361 | 207.5361
1.3503 | 415.0722 | 211.9 | 321.4574 | 39.4594 | 390.6361 | 207.5361
1.3503 | 415.0722 | 211.96 | 321.3974 | 39.4594 | 390.5761 | 207.5361
1.3503 | 415.0722 | 211.96 | 321.3974 | 39.4594 | 390.5761 | 207.5361
1.3515 | 415.0668 | 211.84 | 321.5156 | 39.4234 | 390.6934 | 207.5334
1.3515 | 415.0668 | 211.84 | 320.5156 | 39.4234 | 389.6934 | 207.5334
1.3515 | 415.0668 | 212.02 | 321.3356 | 39.4234 | 390.5134 | 207.5334
1.3515 | 415.0668 | 212.02 | 321.3356 | 39.4234 | 390.5134 | 207.5334
1.3515 | 415.0668 | 211.9 | 321.4556 | 39.4234 | 390.6334 | 207.5334
1.3515 | 415.3477 | 212.02 | 320.4292 | 39.4443 | 389.6539 | 207.6739
1.3515 | 415.0668 | 211.84 | 320.5156 | 39.4234 | 389.6934 | 207.5334
1.3515 | 415.3477 | 211.9 | 320.5492 | 39.4443 | 389.7739 | 207.6739
1.3527 | 415.3423 | 212.08 | 320.3674 | 39.4084 | 389.5912 | 207.6712
1.3527 | 415.3423 | 211.9 | 320.5474 | 39.4084 | 389.7712 | 207.6712
1.3527 | 415.3423 | 212.08 | 320.3674 | 39.4084 | 389.5912 | 207.6712
1.3527 | 415.3423 | 211.72 | 320.7274 | 39.4084 | 389.9512 | 207.6712
1.3527 | 415.3423 | 211.9 | 320.5474 | 39.4084 | 389.7712 | 207.6712
1.354 | 415.924 | 212.02 | 320.6213 | 39.414 | 389.942 | 207.962
1.354 | 415.924 | 211.96 | 320.6813 | 39.414 | 390.002 | 207.962
1.354 | 415.924 | 211.9 | 320.7413 | 39.414 | 390.062 | 207.962
1.354 | 415.924 | 212.08 | 320.5613 | 39.414 | 389.882 | 207.962
1.3553 | 415.9186 | 211.9 | 320.7395 | 39.3782 | 390.0593 | 207.9593
1.3553 | 415.9186 | 211.96 | 320.6795 | 39.3782 | 389.9993 | 207.9593
1.3553 | 415.9186 | 212.08 | 320.5595 | 39.3782 | 389.8793 | 207.9593
1.3553 | 415.9186 | 211.9 | 320.7395 | 39.3782 | 390.0593 | 207.9593
1.3553 | 415.9186 | 211.96 | 321.6795 | 39.3782 | 390.9993 | 207.9593
1.3553 | 415.9186 | 211.84 | 320.7995 | 39.3782 | 390.1193 | 207.9593
1.3565 | 416.1941 | 211.72 | 321.0114 | 39.3632 | 390.377 | 208.097
1.3565 | 416.1941 | 211.78 | 320.9514 | 39.3632 | 390.317 | 208.097
1.3565 | 415.9132 | 211.78 | 320.8577 | 39.3424 | 390.1766 | 207.9566
1.3565 | 415.9132 | 211.84 | 320.7977 | 39.3424 | 390.1166 | 207.9566
1.3565 | 416.1941 | 211.9 | 320.8314 | 39.3632 | 390.197 | 208.097
1.3565 | 416.1941 | 211.78 | 320.9514 | 39.3632 | 390.317 | 208.097
1.3578 | 416.1884 | 211.84 | 320.8895 | 39.3254 | 390.2542 | 208.0942
1.3578 | 416.1884 | 211.9 | 320.8295 | 39.3254 | 390.1942 | 208.0942
1.3578 | 416.1884 | 211.96 | 321.7695 | 39.3254 | 391.1342 | 208.0942
1.3578 | 416.1884 | 211.78 | 321.9495 | 39.3254 | 391.3142 | 208.0942
1.3578 | 416.1884 | 211.84 | 321.8895 | 39.3254 | 391.2542 | 208.0942
1.3578 | 416.1884 | 211.9 | 320.8295 | 39.3254 | 390.1942 | 208.0942
1.359 | 416.1829 | 211.84 | 320.8876 | 39.2897 | 390.2515 | 208.0915
1.359 | 416.1829 | 211.84 | 321.8876 | 39.2897 | 391.2515 | 208.0915
1.359 | 416.4639 | 211.84 | 320.9813 | 39.3105 | 390.3919 | 208.2319
1.359 | 416.4639 | 211.78 | 322.0413 | 39.3105 | 391.4519 | 208.2319
1.3602 | 416.4584 | 211.84 | 321.9795 | 39.2748 | 391.3892 | 208.2292
1.3602 | 416.1775 | 211.78 | 320.9458 | 39.2541 | 390.3088 | 208.0888
1.3602 | 416.4584 | 211.9 | 320.9195 | 39.2748 | 390.3292 | 208.2292
1.3602 | 416.4584 | 211.84 | 321.9795 | 39.2748 | 391.3892 | 208.2292
1.3602 | 416.4584 | 211.78 | 322.0395 | 39.2748 | 391.4492 | 208.2292
1.3602 | 416.4584 | 211.9 | 320.9195 | 39.2748 | 390.3292 | 208.2292
1.3614 | 416.453 | 211.84 | 320.9777 | 39.2393 | 390.3865 | 208.2265
1.3614 | 416.453 | 211.78 | 321.0377 | 39.2393 | 390.4465 | 208.2265
1.3614 | 416.453 | 211.78 | 321.0377 | 39.2393 | 390.4465 | 208.2265
1.3614 | 416.453 | 211.9 | 320.9177 | 39.2393 | 390.3265 | 208.2265
1.3614 | 416.453 | 211.9 | 320.9177 | 39.2393 | 390.3265 | 208.2265
1.3627 | 416.7537 | 211.72 | 321.1979 | 39.2243 | 390.6569 | 208.3769
1.3627 | 416.7537 | 211.96 | 320.9579 | 39.2243 | 390.4169 | 208.3769
1.3627 | 416.7537 | 211.84 | 321.0779 | 39.2243 | 390.5369 | 208.3769
1.3627 | 416.7537 | 211.78 | 321.1379 | 39.2243 | 390.5969 | 208.3769
1.3627 | 416.7537 | 211.96 | 320.9579 | 39.2243 | 390.4169 | 208.3769
1.3627 | 416.7537 | 211.9 | 321.0179 | 39.2243 | 390.4769 | 208.3769
1.3627 | 416.7537 | 211.9 | 321.0179 | 39.2243 | 390.4769 | 208.3769
1.3639 | 416.7483 | 212.02 | 320.8961 | 39.1889 | 390.3541 | 208.3741
1.3639 | 417.0292 | 211.78 | 321.2297 | 39.2096 | 390.7346 | 208.5146
1.3639 | 417.0292 | 211.9 | 321.1097 | 39.2096 | 390.6146 | 208.5146
1.3639 | 417.0292 | 211.78 | 321.2297 | 39.2096 | 390.7346 | 208.5146
1.3639 | 417.0292 | 211.84 | 321.1697 | 39.2096 | 390.6746 | 208.5146
1.3651 | 417.0238 | 211.9 | 321.1079 | 39.1742 | 390.6119 | 208.5119
1.3651 | 417.0238 | 211.72 | 321.2879 | 39.1742 | 390.7919 | 208.5119
1.3651 | 417.0238 | 211.78 | 321.2279 | 39.1742 | 390.7319 | 208.5119
1.3651 | 417.3047 | 211.78 | 321.3216 | 39.1948 | 390.8723 | 208.6523
1.3651 | 417.3047 | 211.9 | 321.2016 | 39.1948 | 390.7523 | 208.6523
1.3664 | 417.2989 | 212.08 | 321.0196 | 39.1574 | 390.5695 | 208.6495
1.3664 | 417.2989 | 211.84 | 322.2596 | 39.1574 | 391.8095 | 208.6495
1.3664 | 417.2989 | 211.9 | 321.1996 | 39.1574 | 390.7495 | 208.6495
1.3664 | 417.2989 | 212.02 | 321.0796 | 39.1574 | 390.6295 | 208.6495
1.3664 | 417.2989 | 211.9 | 321.1996 | 39.1574 | 390.7495 | 208.6495
1.3664 | 417.2989 | 211.9 | 321.1996 | 39.1574 | 390.7495 | 208.6495
1.3664 | 417.2989 | 211.9 | 321.1996 | 39.1574 | 390.7495 | 208.6495
1.3677 | 417.2935 | 211.78 | 322.3178 | 39.1221 | 391.8667 | 208.6467
1.3677 | 417.2935 | 211.72 | 321.3778 | 39.1221 | 390.9267 | 208.6467
1.3677 | 417.5999 | 211.9 | 321.3 | 39.1446 | 390.9 | 208.8
1.3677 | 417.5999 | 211.9 | 321.3 | 39.1446 | 390.9 | 208.8
1.3677 | 417.5999 | 211.84 | 321.36 | 39.1446 | 390.96 | 208.8
1.3677 | 417.5999 | 211.9 | 321.3 | 39.1446 | 390.9 | 208.8
1.3701 | 417.589 | 212.21 | 320.9863 | 39.0742 | 390.5845 | 208.7945
1.3701 | 417.589 | 211.84 | 321.3563 | 39.0742 | 390.9545 | 208.7945
1.3701 | 417.589 | 211.78 | 322.4163 | 39.0742 | 392.0145 | 208.7945
1.3701 | 417.589 | 211.96 | 322.2363 | 39.0742 | 391.8345 | 208.7945
1.3701 | 417.8699 | 211.78 | 321.51 | 39.0948 | 391.155 | 208.935
1.3714 | 417.8642 | 211.96 | 321.3281 | 39.0576 | 390.9721 | 208.9321
1.3714 | 417.8642 | 211.84 | 321.4481 | 39.0576 | 391.0921 | 208.9321
1.3714 | 417.8642 | 211.84 | 321.4481 | 39.0576 | 391.0921 | 208.9321
1.3714 | 417.8642 | 211.66 | 321.6281 | 39.0576 | 391.2721 | 208.9321
1.3714 | 417.8642 | 211.72 | 321.5681 | 39.0576 | 391.2121 | 208.9321
1.3714 | 417.8642 | 211.78 | 322.5081 | 39.0576 | 392.1521 | 208.9321
1.3726 | 417.8587 | 211.72 | 321.5662 | 39.0225 | 391.2094 | 208.9294
1.3726 | 417.8587 | 211.72 | 321.5662 | 39.0225 | 391.2094 | 208.9294
1.3726 | 417.8587 | 211.6 | 321.6862 | 39.0225 | 391.3294 | 208.9294
1.3726 | 417.8587 | 211.66 | 321.6262 | 39.0225 | 391.2694 | 208.9294
1.3726 | 418.1651 | 211.72 | 321.6684 | 39.0449 | 391.3626 | 209.0826
1.3726 | 418.1651 | 211.78 | 321.6084 | 39.0449 | 391.3026 | 209.0826
1.3738 | 418.1597 | 211.78 | 321.6066 | 39.0099 | 391.2998 | 209.0798
1.3738 | 417.8533 | 211.66 | 321.6244 | 38.9875 | 391.2667 | 208.9267
1.3738 | 418.1597 | 211.72 | 321.6666 | 39.0099 | 391.3598 | 209.0798
1.3738 | 418.1597 | 211.66 | 321.7266 | 39.0099 | 391.4198 | 209.0798
1.3751 | 418.1539 | 211.78 | 321.6046 | 38.9729 | 391.297 | 209.077
1.3751 | 418.4348 | 211.78 | 321.6983 | 38.9934 | 391.4374 | 209.2174
1.3751 | 418.1539 | 211.66 | 321.7246 | 38.9729 | 391.417 | 209.077
1.3751 | 418.1539 | 211.84 | 321.5446 | 38.9729 | 391.237 | 209.077
1.3751 | 418.1539 | 211.66 | 321.7246 | 38.9729 | 391.417 | 209.077
1.3751 | 418.4348 | 211.41 | 322.0683 | 38.9934 | 391.8074 | 209.2174
1.3751 | 418.4348 | 211.54 | 322.9383 | 38.9934 | 392.6774 | 209.2174
1.3751 | 418.1539 | 211.6 | 321.7846 | 38.9729 | 391.477 | 209.077
1.3763 | 418.1485 | 211.66 | 321.7228 | 38.938 | 391.4143 | 209.0743
1.3763 | 418.4294 | 211.6 | 322.8765 | 38.9585 | 392.6147 | 209.2147
1.3763 | 418.4294 | 211.72 | 322.7565 | 38.9585 | 392.4947 | 209.2147
1.3763 | 418.4294 | 211.66 | 321.8165 | 38.9585 | 391.5547 | 209.2147
1.3763 | 418.4294 | 211.72 | 321.7565 | 38.9585 | 391.4947 | 209.2147
1.3763 | 418.4294 | 211.6 | 321.8765 | 38.9585 | 391.6147 | 209.2147
1.3763 | 418.4294 | 211.48 | 321.9965 | 38.9585 | 391.7347 | 209.2147
1.3776 | 418.4239 | 211.54 | 322.9346 | 38.9236 | 392.672 | 209.212
1.3776 | 418.7048 | 211.66 | 322.9083 | 38.9441 | 392.6924 | 209.3524
1.3776 | 418.7048 | 211.35 | 322.2183 | 38.9441 | 392.0024 | 209.3524
1.3776 | 418.4239 | 211.54 | 321.9346 | 38.9236 | 391.672 | 209.212
1.3776 | 418.4239 | 211.54 | 321.9346 | 38.9236 | 391.672 | 209.212
1.3776 | 418.7048 | 211.6 | 321.9683 | 38.9441 | 391.7524 | 209.3524
1.3788 | 418.6993 | 211.48 | 322.0864 | 38.9093 | 391.8697 | 209.3497
1.3788 | 418.6993 | 211.6 | 321.9664 | 38.9093 | 391.7497 | 209.3497
1.3788 | 418.6993 | 211.66 | 321.9064 | 38.9093 | 391.6897 | 209.3497
1.3788 | 418.4185 | 211.6 | 321.8728 | 38.8888 | 391.6092 | 209.2092
1.3788 | 418.6993 | 211.66 | 321.9064 | 38.9093 | 391.6897 | 209.3497
1.3801 | 418.9999 | 211.54 | 322.1266 | 38.8948 | 391.96 | 209.5
1.3801 | 418.9999 | 211.6 | 322.0666 | 38.8948 | 391.9 | 209.5
1.3801 | 418.6936 | 211.72 | 321.8445 | 38.8725 | 391.6268 | 209.3468
1.3801 | 418.6936 | 211.6 | 321.9645 | 38.8725 | 391.7468 | 209.3468
1.3801 | 418.6936 | 211.54 | 322.0245 | 38.8725 | 391.8068 | 209.3468
1.3801 | 418.9999 | 211.41 | 322.2566 | 38.8948 | 392.09 | 209.5
1.3813 | 418.9945 | 211.66 | 322.0048 | 38.8601 | 391.8372 | 209.4972
1.3813 | 418.9945 | 211.29 | 322.3748 | 38.8601 | 392.2072 | 209.4972
1.3813 | 418.9945 | 211.29 | 322.3748 | 38.8601 | 392.2072 | 209.4972
1.3813 | 418.9945 | 211.6 | 322.0648 | 38.8601 | 391.8972 | 209.4972
1.3813 | 418.9945 | 211.48 | 322.1848 | 38.8601 | 392.0172 | 209.4972
1.3813 | 419.2753 | 211.54 | 323.2184 | 38.8805 | 393.0977 | 209.6377
1.3825 | 419.2699 | 211.48 | 322.2766 | 38.8458 | 392.1549 | 209.6349
1.3825 | 419.2699 | 211.6 | 322.1566 | 38.8458 | 392.0349 | 209.6349
1.3825 | 419.2699 | 211.35 | 322.4066 | 38.8458 | 392.2849 | 209.6349
1.3825 | 419.2699 | 211.48 | 323.2766 | 38.8458 | 393.1549 | 209.6349
1.3825 | 419.2699 | 211.41 | 322.3466 | 38.8458 | 392.2249 | 209.6349
1.3825 | 419.2699 | 211.6 | 322.1566 | 38.8458 | 392.0349 | 209.6349
1.3837 | 419.5453 | 211.6 | 322.2484 | 38.8316 | 392.1726 | 209.7726
1.3837 | 419.5453 | 211.66 | 323.1884 | 38.8316 | 393.1126 | 209.7726
1.3837 | 419.2644 | 211.66 | 323.0948 | 38.8112 | 392.9722 | 209.6322
1.3837 | 419.5453 | 211.66 | 323.1884 | 38.8316 | 393.1126 | 209.7726
1.385 | 419.5395 | 211.72 | 323.1265 | 38.795 | 393.0498 | 209.7698
1.385 | 419.5395 | 211.78 | 323.0665 | 38.795 | 392.9898 | 209.7698
1.385 | 419.5395 | 211.48 | 323.3665 | 38.795 | 393.2898 | 209.7698
1.385 | 419.5395 | 211.6 | 322.2465 | 38.795 | 392.1698 | 209.7698
1.385 | 419.5395 | 211.48 | 322.3665 | 38.795 | 392.2898 | 209.7698
1.385 | 419.5395 | 211.54 | 322.3065 | 38.795 | 392.2298 | 209.7698
1.385 | 419.8459 | 211.6 | 322.3486 | 38.8173 | 392.3229 | 209.9229
1.3862 | 419.534 | 211.6 | 322.2447 | 38.7605 | 392.167 | 209.767
1.3862 | 419.8404 | 211.72 | 322.2268 | 38.7827 | 392.2002 | 209.9202
1.3862 | 419.534 | 211.54 | 322.3047 | 38.7605 | 392.227 | 209.767
1.3862 | 419.8404 | 211.35 | 322.5968 | 38.7827 | 392.5702 | 209.9202
1.3862 | 419.8404 | 211.6 | 322.3468 | 38.7827 | 392.3202 | 209.9202
1.3874 | 419.8349 | 211.78 | 322.165 | 38.7483 | 392.1375 | 209.9175
1.3874 | 419.8349 | 211.66 | 322.285 | 38.7483 | 392.2575 | 209.9175
1.3874 | 419.8349 | 211.72 | 323.225 | 38.7483 | 393.1975 | 209.9175
1.3874 | 419.8349 | 211.54 | 322.405 | 38.7483 | 392.3775 | 209.9175
1.3874 | 419.8349 | 211.48 | 322.465 | 38.7483 | 392.4375 | 209.9175
1.3874 | 419.8349 | 211.6 | 322.345 | 38.7483 | 392.3175 | 209.9175
1.3887 | 420.11 | 211.78 | 322.2567 | 38.7322 | 392.275 | 210.055
1.3887 | 419.8292 | 211.6 | 322.3431 | 38.7119 | 392.3146 | 209.9146
1.3887 | 419.8292 | 211.72 | 322.2231 | 38.7119 | 392.1946 | 209.9146
1.3887 | 420.11 | 211.6 | 322.4367 | 38.7322 | 392.455 | 210.055
1.3887 | 420.11 | 211.6 | 323.4367 | 38.7322 | 393.455 | 210.055
1.3887 | 420.11 | 211.6 | 322.4367 | 38.7322 | 392.455 | 210.055
1.39 | 420.1045 | 211.72 | 322.3148 | 38.6978 | 392.3323 | 210.0523
1.39 | 420.1045 | 211.54 | 322.4948 | 38.6978 | 392.5123 | 210.0523
1.39 | 420.1045 | 211.41 | 323.6248 | 38.6978 | 393.6423 | 210.0523
1.39 | 420.1045 | 211.29 | 322.7448 | 38.6978 | 392.7623 | 210.0523
1.39 | 420.1045 | 211.48 | 322.5548 | 38.6978 | 392.5723 | 210.0523
1.3912 | 420.0991 | 211.41 | 322.623 | 38.6635 | 392.6395 | 210.0495
1.3912 | 420.0991 | 211.29 | 322.743 | 38.6635 | 392.7595 | 210.0495
1.3912 | 420.0991 | 211.23 | 322.803 | 38.6635 | 392.8195 | 210.0495
1.3912 | 420.3799 | 211.48 | 322.6466 | 38.6838 | 392.7099 | 210.1899
1.3912 | 420.3799 | 211.23 | 322.8966 | 38.6838 | 392.9599 | 210.1899
1.3924 | 420.3744 | 211.41 | 322.7148 | 38.6496 | 392.7772 | 210.1872
1.3912 | 420.3799 | 211.35 | 322.7766 | 38.6838 | 392.8399 | 210.1899
1.3924 | 420.3744 | 211.29 | 322.8348 | 38.6496 | 392.8972 | 210.1872
1.3924 | 420.3744 | 211.29 | 322.8348 | 38.6496 | 392.8972 | 210.1872
1.3924 | 420.3744 | 211.35 | 322.7748 | 38.6496 | 392.8372 | 210.1872
1.3924 | 420.3744 | 211.41 | 322.7148 | 38.6496 | 392.7772 | 210.1872
1.3937 | 420.3686 | 211.17 | 322.9529 | 38.6134 | 393.0143 | 210.1843
1.3937 | 420.3686 | 211.48 | 322.6429 | 38.6134 | 392.7043 | 210.1843
1.3937 | 420.3686 | 211.41 | 322.7129 | 38.6134 | 392.7743 | 210.1843
1.3937 | 420.3686 | 211.23 | 322.8929 | 38.6134 | 392.9543 | 210.1843
1.3937 | 420.3686 | 211.23 | 322.8929 | 38.6134 | 392.9543 | 210.1843
1.3937 | 420.3686 | 211.35 | 322.7729 | 38.6134 | 392.8343 | 210.1843
1.3937 | 420.3686 | 211.29 | 322.8329 | 38.6134 | 392.8943 | 210.1843
1.3949 | 420.3632 | 211.41 | 322.7111 | 38.5792 | 392.7716 | 210.1816
1.3949 | 420.3632 | 211.41 | 322.7111 | 38.5792 | 392.7716 | 210.1816
1.3949 | 420.6695 | 211.41 | 323.8132 | 38.6013 | 393.9247 | 210.3347
1.3949 | 420.6695 | 211.23 | 322.9932 | 38.6013 | 393.1047 | 210.3347
1.3949 | 420.6695 | 211.29 | 322.9332 | 38.6013 | 393.0447 | 210.3347
1.3961 | 420.664 | 211.23 | 323.9913 | 38.5672 | 394.102 | 210.332
1.3961 | 420.664 | 211.17 | 323.0513 | 38.5672 | 393.162 | 210.332
1.3961 | 420.664 | 211.29 | 322.9313 | 38.5672 | 393.042 | 210.332
1.3961 | 420.664 | 211.35 | 323.8713 | 38.5672 | 393.982 | 210.332
1.3961 | 421.2256 | 211.35 | 323.0585 | 38.6076 | 393.2628 | 210.6128
1.3961 | 421.2256 | 211.35 | 323.0585 | 38.6076 | 393.2628 | 210.6128
1.3974 | 421.2198 | 211.35 | 324.0566 | 38.5716 | 394.2599 | 210.6099
1.3974 | 421.2198 | 211.41 | 322.9966 | 38.5716 | 393.1999 | 210.6099
1.3974 | 421.2198 | 211.35 | 323.0566 | 38.5716 | 393.2599 | 210.6099
1.3974 | 421.2198 | 211.41 | 322.9966 | 38.5716 | 393.1999 | 210.6099
1.3974 | 421.2198 | 211.35 | 323.0566 | 38.5716 | 393.2599 | 210.6099
1.3974 | 421.2198 | 211.35 | 323.0566 | 38.5716 | 393.2599 | 210.6099
1.3986 | 421.5207 | 211.35 | 323.1569 | 38.5596 | 393.4103 | 210.7603
1.3986 | 421.2144 | 211.6 | 322.8048 | 38.5376 | 393.0072 | 210.6072
1.3986 | 421.5207 | 211.48 | 323.0269 | 38.5596 | 393.2803 | 210.7603
1.3986 | 421.5207 | 211.29 | 323.2169 | 38.5596 | 393.4703 | 210.7603
1.3998 | 421.5152 | 211.23 | 323.2751 | 38.5256 | 393.5276 | 210.7576
1.3998 | 421.5152 | 211.54 | 322.9651 | 38.5256 | 393.2176 | 210.7576
1.3998 | 421.5152 | 211.54 | 322.9651 | 38.5256 | 393.2176 | 210.7576
1.3998 | 421.5152 | 211.54 | 323.9651 | 38.5256 | 394.2176 | 210.7576
1.3998 | 421.5152 | 211.54 | 322.9651 | 38.5256 | 393.2176 | 210.7576
1.3998 | 421.5152 | 211.35 | 323.1551 | 38.5256 | 393.4076 | 210.7576
1.3998 | 421.796 | 211.48 | 324.1187 | 38.5458 | 394.418 | 210.898
1.3998 | 421.796 | 211.35 | 323.2487 | 38.5458 | 393.548 | 210.898
1.4011 | 421.7905 | 211.35 | 323.2468 | 38.5119 | 393.5453 | 210.8953
1.4011 | 421.7905 | 211.29 | 323.3068 | 38.5119 | 393.6053 | 210.8953
1.4011 | 421.7905 | 211.41 | 323.1868 | 38.5119 | 393.4853 | 210.8953
1.4024 | 421.7847 | 211.29 | 323.3049 | 38.476 | 393.6024 | 210.8924
1.4011 | 421.7905 | 211.41 | 323.1868 | 38.5119 | 393.4853 | 210.8953
1.4024 | 421.7847 | 211.35 | 323.2449 | 38.476 | 393.5424 | 210.8924
1.4024 | 421.7847 | 211.41 | 323.1849 | 38.476 | 393.4824 | 210.8924
1.4024 | 421.7847 | 211.35 | 323.2449 | 38.476 | 393.5424 | 210.8924
1.4024 | 421.7847 | 211.48 | 323.1149 | 38.476 | 393.4124 | 210.8924
1.4024 | 422.0655 | 211.35 | 324.3385 | 38.4961 | 394.6827 | 211.0327
1.4024 | 422.0655 | 211.23 | 323.4585 | 38.4961 | 393.8027 | 211.0327
1.4036 | 421.7792 | 211.17 | 323.4231 | 38.4422 | 393.7196 | 210.8896
1.4036 | 422.06 | 211.23 | 323.4567 | 38.4623 | 393.8 | 211.03
1.4036 | 422.06 | 211.35 | 323.3367 | 38.4623 | 393.68 | 211.03
1.4036 | 422.06 | 211.05 | 323.6367 | 38.4623 | 393.98 | 211.03
1.4036 | 422.06 | 211.29 | 323.3967 | 38.4623 | 393.74 | 211.03
1.4048 | 422.3608 | 211.05 | 323.7369 | 38.4505 | 394.1304 | 211.1804
1.4048 | 422.0545 | 211.11 | 323.5748 | 38.4285 | 393.9173 | 211.0273
1.4048 | 422.0545 | 211.23 | 323.4548 | 38.4285 | 393.7973 | 211.0273
1.4048 | 422.0545 | 211.17 | 323.5148 | 38.4285 | 393.8573 | 211.0273
1.4048 | 422.0545 | 211.05 | 323.6348 | 38.4285 | 393.9773 | 211.0273
1.4048 | 422.3608 | 211.05 | 323.7369 | 38.4505 | 394.1304 | 211.1804
1.4048 | 422.3608 | 211.05 | 323.7369 | 38.4505 | 394.1304 | 211.1804
1.4061 | 422.355 | 210.93 | 323.855 | 38.4148 | 394.2475 | 211.1775
1.4061 | 422.355 | 210.99 | 323.795 | 38.4148 | 394.1875 | 211.1775
1.4061 | 422.355 | 210.81 | 323.975 | 38.4148 | 394.3675 | 211.1775
1.4061 | 422.355 | 210.81 | 323.975 | 38.4148 | 394.3675 | 211.1775
1.4061 | 422.355 | 210.99 | 323.795 | 38.4148 | 394.1875 | 211.1775
1.4073 | 422.6303 | 210.81 | 324.0668 | 38.4011 | 394.5051 | 211.3151
1.4073 | 422.6303 | 210.93 | 323.9468 | 38.4011 | 394.3851 | 211.3151
1.4073 | 422.6303 | 210.87 | 324.0068 | 38.4011 | 394.4451 | 211.3151
1.4073 | 422.6303 | 210.87 | 324.0068 | 38.4011 | 394.4451 | 211.3151
1.4073 | 422.6303 | 211.17 | 323.7068 | 38.4011 | 394.1451 | 211.3151
1.4073 | 422.6303 | 211.05 | 323.8268 | 38.4011 | 394.2651 | 211.3151
1.4085 | 422.6248 | 210.81 | 325.0649 | 38.3675 | 395.5024 | 211.3124
1.4085 | 422.6248 | 210.87 | 325.0049 | 38.3675 | 395.4424 | 211.3124
1.4085 | 422.6248 | 211.05 | 323.8249 | 38.3675 | 394.2624 | 211.3124
1.4085 | 422.6248 | 210.87 | 324.0049 | 38.3675 | 394.4424 | 211.3124
1.4085 | 422.6248 | 210.93 | 323.9449 | 38.3675 | 394.3824 | 211.3124
1.4085 | 422.6248 | 210.99 | 323.8849 | 38.3675 | 394.3224 | 211.3124
1.4097 | 422.6193 | 210.87 | 324.0031 | 38.334 | 394.4396 | 211.3096
1.4097 | 422.6193 | 210.99 | 323.8831 | 38.334 | 394.3196 | 211.3096
1.4097 | 422.6193 | 210.93 | 323.9431 | 38.334 | 394.3796 | 211.3096
1.4097 | 422.9001 | 210.81 | 325.1567 | 38.354 | 395.64 | 211.45
1.4097 | 422.9001 | 210.99 | 323.9767 | 38.354 | 394.46 | 211.45
1.4097 | 422.9001 | 210.87 | 324.0967 | 38.354 | 394.58 | 211.45
1.411 | 422.8942 | 210.87 | 324.0947 | 38.3185 | 394.5771 | 211.4471
1.411 | 422.8942 | 210.99 | 323.9747 | 38.3185 | 394.4571 | 211.4471
1.411 | 422.8942 | 210.99 | 323.9747 | 38.3185 | 394.4571 | 211.4471
1.411 | 422.8942 | 211.05 | 323.9147 | 38.3185 | 394.3971 | 211.4471
1.411 | 422.8942 | 210.93 | 324.0347 | 38.3185 | 394.5171 | 211.4471
1.411 | 422.8942 | 210.62 | 324.3447 | 38.3185 | 394.8271 | 211.4471
1.4122 | 423.195 | 210.93 | 324.135 | 38.3068 | 394.6675 | 211.5975
1.4122 | 423.195 | 210.93 | 324.135 | 38.3068 | 394.6675 | 211.5975
1.4122 | 423.195 | 211.11 | 323.955 | 38.3068 | 394.4875 | 211.5975
1.4122 | 423.195 | 210.93 | 324.135 | 38.3068 | 394.6675 | 211.5975
1.4122 | 423.195 | 210.99 | 325.075 | 38.3068 | 395.6075 | 211.5975
1.4135 | 423.1895 | 210.74 | 324.3232 | 38.2734 | 394.8548 | 211.5948
1.4135 | 423.1895 | 210.99 | 324.0732 | 38.2734 | 394.6048 | 211.5948
1.4135 | 423.1895 | 211.05 | 324.0132 | 38.2734 | 394.5448 | 211.5948
1.4135 | 423.1895 | 210.99 | 324.0732 | 38.2734 | 394.6048 | 211.5948
1.4135 | 423.1895 | 211.17 | 323.8932 | 38.2734 | 394.4248 | 211.5948
1.4135 | 423.1895 | 210.93 | 324.1332 | 38.2734 | 394.6648 | 211.5948
1.4148 | 423.1837 | 211.05 | 324.0112 | 38.2381 | 394.5418 | 211.5918
1.4148 | 423.1837 | 211.11 | 323.9512 | 38.2381 | 394.4818 | 211.5918
1.4148 | 423.1837 | 211.17 | 323.8912 | 38.2381 | 394.4218 | 211.5918
1.4148 | 423.4644 | 210.87 | 324.2848 | 38.258 | 394.8622 | 211.7322
1.4148 | 423.4644 | 210.81 | 324.3448 | 38.258 | 394.9222 | 211.7322
1.416 | 423.4589 | 210.93 | 324.223 | 38.2247 | 394.7995 | 211.7295
1.416 | 423.4589 | 210.99 | 324.163 | 38.2247 | 394.7395 | 211.7295
1.416 | 423.4589 | 210.87 | 324.283 | 38.2247 | 394.8595 | 211.7295
1.416 | 423.4589 | 210.93 | 324.223 | 38.2247 | 394.7995 | 211.7295
1.416 | 423.4589 | 210.99 | 324.163 | 38.2247 | 394.7395 | 211.7295
1.4172 | 423.4534 | 210.99 | 324.1611 | 38.1915 | 394.7367 | 211.7267
1.4172 | 423.4534 | 210.93 | 324.2211 | 38.1915 | 394.7967 | 211.7267
1.4172 | 423.4534 | 211.05 | 324.1011 | 38.1915 | 394.6767 | 211.7267
1.4172 | 423.4534 | 211.05 | 324.1011 | 38.1915 | 394.6767 | 211.7267
1.4172 | 423.7597 | 210.93 | 324.3232 | 38.2132 | 394.9498 | 211.8798
1.4172 | 423.7597 | 211.11 | 324.1432 | 38.2132 | 394.7698 | 211.8798
1.4184 | 423.4479 | 210.87 | 324.2793 | 38.1583 | 394.854 | 211.724
1.4184 | 423.7542 | 210.99 | 324.2614 | 38.18 | 394.8871 | 211.8771
1.4184 | 423.4479 | 210.93 | 324.2193 | 38.1583 | 394.794 | 211.724
1.4184 | 423.7542 | 210.93 | 324.3214 | 38.18 | 394.9471 | 211.8771
1.4184 | 423.7542 | 210.99 | 324.2614 | 38.18 | 394.8871 | 211.8771
1.4184 | 423.7542 | 210.87 | 324.3814 | 38.18 | 395.0071 | 211.8771
1.4197 | 423.7484 | 211.05 | 324.1995 | 38.1448 | 394.8242 | 211.8742
1.4197 | 423.7484 | 210.81 | 324.4395 | 38.1448 | 395.0642 | 211.8742
1.4197 | 423.7484 | 210.81 | 324.4395 | 38.1448 | 395.0642 | 211.8742
1.4197 | 423.7484 | 210.87 | 324.3795 | 38.1448 | 395.0042 | 211.8742
1.4197 | 423.7484 | 210.81 | 324.4395 | 38.1448 | 395.0642 | 211.8742
1.4209 | 424.0236 | 210.81 | 324.5312 | 38.1316 | 395.2018 | 212.0118
1.4209 | 424.0236 | 210.56 | 324.7812 | 38.1316 | 395.4518 | 212.0118
1.4209 | 424.0236 | 210.62 | 324.7212 | 38.1316 | 395.3918 | 212.0118
1.4209 | 423.7428 | 210.5 | 324.7476 | 38.1117 | 395.3714 | 211.8714
1.4209 | 424.0236 | 210.62 | 324.7212 | 38.1316 | 395.3918 | 212.0118
1.4209 | 424.0236 | 210.5 | 324.8412 | 38.1316 | 395.5118 | 212.0118
1.4209 | 424.0236 | 210.32 | 325.0212 | 38.1316 | 395.6918 | 212.0118
1.4221 | 424.0181 | 210.32 | 325.0194 | 38.0985 | 395.689 | 212.009
1.4221 | 424.0181 | 210.14 | 325.1994 | 38.0985 | 395.869 | 212.009
1.4221 | 424.0181 | 210.2 | 325.1394 | 38.0985 | 395.809 | 212.009
1.4221 | 424.0181 | 210.44 | 324.8994 | 38.0985 | 395.569 | 212.009
1.4221 | 424.2988 | 210.26 | 324.1729 | 38.1184 | 394.8894 | 212.1494
1.4221 | 424.0181 | 210.07 | 325.2694 | 38.0985 | 395.939 | 212.009
1.4234 | 424.2933 | 210.14 | 324.2911 | 38.0853 | 395.0066 | 212.1466
1.4234 | 424.0126 | 210.14 | 324.1975 | 38.0655 | 394.8663 | 212.0063
1.4234 | 424.2933 | 210.07 | 325.3611 | 38.0853 | 396.0766 | 212.1466
1.4246 | 424.2874 | 210.01 | 325.4191 | 38.0504 | 396.1337 | 212.1437
1.4234 | 424.2933 | 210.07 | 325.3611 | 38.0853 | 396.0766 | 212.1466
1.4246 | 424.2874 | 210.14 | 325.2891 | 38.0504 | 396.0037 | 212.1437
1.4246 | 424.2874 | 209.95 | 324.4791 | 38.0504 | 395.1937 | 212.1437
1.4246 | 424.2874 | 210.2 | 325.2291 | 38.0504 | 395.9437 | 212.1437
1.4246 | 424.2874 | 210.14 | 325.2891 | 38.0504 | 396.0037 | 212.1437
1.4246 | 424.2874 | 209.95 | 325.4791 | 38.0504 | 396.1937 | 212.1437
1.4246 | 424.2874 | 210.07 | 324.3591 | 38.0504 | 395.0737 | 212.1437
1.4246 | 424.2874 | 210.07 | 325.3591 | 38.0504 | 396.0737 | 212.1437
1.4246 | 424.2874 | 209.83 | 324.5991 | 38.0504 | 395.3137 | 212.1437
1.4259 | 424.2819 | 210.14 | 324.2873 | 38.0175 | 395.001 | 212.141
1.4259 | 424.5882 | 210.14 | 324.3894 | 38.0391 | 395.1541 | 212.2941
1.4259 | 424.5882 | 210.26 | 325.2694 | 38.0391 | 396.0341 | 212.2941
1.4259 | 424.5882 | 210.26 | 325.2694 | 38.0391 | 396.0341 | 212.2941
1.4259 | 424.5882 | 210.2 | 325.3294 | 38.0391 | 396.0941 | 212.2941
1.4259 | 424.8689 | 210.2 | 325.423 | 38.0589 | 396.2344 | 212.4344
1.4271 | 424.8634 | 210.2 | 325.4211 | 38.026 | 396.2317 | 212.4317
1.4271 | 424.8634 | 210.14 | 325.4811 | 38.026 | 396.2917 | 212.4317
1.4271 | 424.8634 | 210.32 | 324.3011 | 38.026 | 395.1117 | 212.4317
1.4271 | 424.8634 | 210.01 | 324.6111 | 38.026 | 395.4217 | 212.4317
1.4284 | 424.8575 | 210.01 | 324.6092 | 37.9912 | 395.4188 | 212.4288
1.4284 | 424.8575 | 209.89 | 325.7292 | 37.9912 | 396.5388 | 212.4288
1.4284 | 425.1382 | 210.07 | 324.6427 | 38.011 | 395.4991 | 212.5691
1.4284 | 424.8575 | 210.14 | 325.4792 | 37.9912 | 396.2888 | 212.4288
1.4284 | 424.8575 | 210.07 | 324.5492 | 37.9912 | 395.3588 | 212.4288
1.4284 | 424.8575 | 210.07 | 324.5492 | 37.9912 | 395.3588 | 212.4288
1.4284 | 425.1382 | 209.95 | 324.7627 | 38.011 | 395.6191 | 212.5691
1.4284 | 424.8575 | 210.07 | 325.5492 | 37.9912 | 396.3588 | 212.4288
1.4296 | 425.1327 | 210.14 | 324.5709 | 37.9782 | 395.4263 | 212.5663
1.4296 | 425.1327 | 209.95 | 324.7609 | 37.9782 | 395.6163 | 212.5663
1.4296 | 424.852 | 210.01 | 324.6073 | 37.9585 | 395.416 | 212.426
1.4296 | 425.1327 | 209.95 | 324.7609 | 37.9782 | 395.6163 | 212.5663
1.4308 | 425.1272 | 209.95 | 325.7591 | 37.9455 | 396.6136 | 212.5636
1.4308 | 425.1272 | 209.95 | 325.7591 | 37.9455 | 396.6136 | 212.5636
1.4308 | 425.1272 | 209.95 | 324.7591 | 37.9455 | 395.6136 | 212.5636
1.4308 | 425.1272 | 209.89 | 324.8191 | 37.9455 | 395.6736 | 212.5636
1.4308 | 425.1272 | 209.77 | 324.9391 | 37.9455 | 395.7936 | 212.5636
1.4308 | 425.1272 | 209.89 | 324.8191 | 37.9455 | 395.6736 | 212.5636
1.4308 | 425.1272 | 210.14 | 324.5691 | 37.9455 | 395.4236 | 212.5636
1.432 | 425.1216 | 209.95 | 324.7572 | 37.9128 | 395.6108 | 212.5608
1.432 | 425.4279 | 209.89 | 324.9193 | 37.9343 | 395.8239 | 212.7139
1.432 | 425.4279 | 209.95 | 324.8593 | 37.9343 | 395.7639 | 212.7139
1.432 | 425.4279 | 210.07 | 324.7393 | 37.9343 | 395.6439 | 212.7139
1.432 | 425.4279 | 210.07 | 324.7393 | 37.9343 | 395.6439 | 212.7139
1.4333 | 425.422 | 210.07 | 325.7373 | 37.8997 | 396.641 | 212.711
1.4333 | 425.7027 | 210.01 | 324.8909 | 37.9194 | 395.8414 | 212.8514
1.4333 | 425.422 | 210.07 | 324.7373 | 37.8997 | 395.641 | 212.711
1.4333 | 425.422 | 209.95 | 324.8573 | 37.8997 | 395.761 | 212.711
1.4333 | 425.422 | 210.01 | 324.7973 | 37.8997 | 395.701 | 212.711
1.4333 | 425.422 | 210.01 | 325.7973 | 37.8997 | 396.701 | 212.711
1.4345 | 425.6972 | 209.95 | 325.9491 | 37.8868 | 396.8986 | 212.8486
1.4345 | 425.6972 | 210.07 | 324.8291 | 37.8868 | 395.7786 | 212.8486
1.4345 | 425.6972 | 210.01 | 324.8891 | 37.8868 | 395.8386 | 212.8486
1.4345 | 425.6972 | 210.07 | 325.8291 | 37.8868 | 396.7786 | 212.8486
1.4345 | 425.6972 | 210.14 | 325.7591 | 37.8868 | 396.7086 | 212.8486
1.4345 | 425.6972 | 209.77 | 326.1291 | 37.8868 | 397.0786 | 212.8486
1.4358 | 425.6916 | 209.89 | 325.0072 | 37.8542 | 395.9558 | 212.8458
1.4358 | 425.6916 | 209.95 | 325.9472 | 37.8542 | 396.8958 | 212.8458
1.4358 | 425.9723 | 210.07 | 325.9208 | 37.8739 | 396.9162 | 212.9862
1.4358 | 425.9723 | 209.89 | 326.1008 | 37.8739 | 397.0962 | 212.9862
1.4358 | 425.6916 | 210.14 | 324.7572 | 37.8542 | 395.7058 | 212.8458
1.4358 | 425.9723 | 210.07 | 324.9208 | 37.8739 | 395.9162 | 212.9862
1.437 | 425.9665 | 210.14 | 325.8488 | 37.8395 | 396.8432 | 212.9832
1.437 | 425.9665 | 210.07 | 325.9188 | 37.8395 | 396.9132 | 212.9832
1.437 | 425.9665 | 210.2 | 324.7888 | 37.8395 | 395.7832 | 212.9832
1.437 | 425.9665 | 209.83 | 325.1588 | 37.8395 | 396.1532 | 212.9832
1.437 | 425.9665 | 209.83 | 325.1588 | 37.8395 | 396.1532 | 212.9832
1.437 | 425.9665 | 210.14 | 324.8488 | 37.8395 | 395.8432 | 212.9832
1.437 | 425.9665 | 210.2 | 324.7888 | 37.8395 | 395.7832 | 212.9832
1.4383 | 425.9609 | 209.95 | 325.037 | 37.807 | 396.0305 | 212.9805
1.4383 | 425.9609 | 209.95 | 325.037 | 37.807 | 396.0305 | 212.9805
1.4383 | 425.9609 | 209.95 | 325.037 | 37.807 | 396.0305 | 212.9805
1.4383 | 425.9609 | 209.95 | 325.037 | 37.807 | 396.0305 | 212.9805
1.4383 | 426.2671 | 209.89 | 325.199 | 37.8284 | 396.2436 | 213.1336
1.4395 | 426.2616 | 210.07 | 325.0172 | 37.796 | 396.0608 | 213.1308
1.4395 | 426.2616 | 209.95 | 325.1372 | 37.796 | 396.1808 | 213.1308
1.4395 | 426.2616 | 210.01 | 326.0772 | 37.796 | 397.1208 | 213.1308
1.4395 | 426.2616 | 209.95 | 326.1372 | 37.796 | 397.1808 | 213.1308
1.4395 | 426.2616 | 210.14 | 324.9472 | 37.796 | 395.9908 | 213.1308
1.4407 | 426.256 | 210.07 | 325.0153 | 37.7636 | 396.058 | 213.128
1.4407 | 426.256 | 210.07 | 325.0153 | 37.7636 | 396.058 | 213.128
1.4407 | 426.256 | 209.83 | 325.2553 | 37.7636 | 396.298 | 213.128
1.4407 | 426.256 | 209.95 | 325.1353 | 37.7636 | 396.178 | 213.128
1.4407 | 426.256 | 210.01 | 326.0753 | 37.7636 | 397.118 | 213.128
1.4407 | 426.256 | 209.89 | 326.1953 | 37.7636 | 397.238 | 213.128
1.442 | 426.8115 | 209.89 | 326.3805 | 37.7686 | 397.5158 | 213.4058
1.442 | 426.2502 | 209.77 | 326.3134 | 37.7294 | 397.3551 | 213.1251
1.442 | 426.2502 | 209.71 | 326.3734 | 37.7294 | 397.4151 | 213.1251
1.442 | 426.8115 | 209.77 | 326.5005 | 37.7686 | 397.6358 | 213.4058
1.442 | 426.8115 | 209.77 | 325.5005 | 37.7686 | 396.6358 | 213.4058
1.442 | 426.8115 | 209.83 | 326.4405 | 37.7686 | 397.5758 | 213.4058
1.442 | 426.8115 | 209.95 | 325.3205 | 37.7686 | 396.4558 | 213.4058
1.4432 | 426.806 | 210.26 | 325.0087 | 37.7363 | 396.143 | 213.403
1.4432 | 426.806 | 210.01 | 326.2587 | 37.7363 | 397.393 | 213.403
1.4432 | 426.806 | 210.07 | 326.1987 | 37.7363 | 397.333 | 213.403
1.4432 | 426.806 | 210.07 | 325.1987 | 37.7363 | 396.333 | 213.403
1.4432 | 426.806 | 209.83 | 326.4387 | 37.7363 | 397.573 | 213.403
1.4432 | 426.806 | 210.01 | 326.2587 | 37.7363 | 397.393 | 213.403
1.4444 | 426.8004 | 209.95 | 325.3168 | 37.7041 | 396.4502 | 213.4002
1.4444 | 426.8004 | 210.01 | 326.2568 | 37.7041 | 397.3902 | 213.4002
1.4444 | 426.8004 | 209.89 | 326.3768 | 37.7041 | 397.5102 | 213.4002
1.4444 | 426.8004 | 209.95 | 325.3168 | 37.7041 | 396.4502 | 213.4002
1.4444 | 427.1066 | 209.83 | 325.5389 | 37.7254 | 396.7233 | 213.5533
1.4444 | 427.1066 | 209.83 | 326.5389 | 37.7254 | 397.7233 | 213.5533
1.4457 | 427.1007 | 209.95 | 325.4169 | 37.6913 | 396.6004 | 213.5504
1.4457 | 427.1007 | 210.01 | 325.3569 | 37.6913 | 396.5404 | 213.5504
1.4457 | 427.1007 | 210.01 | 325.3569 | 37.6913 | 396.5404 | 213.5504
1.4457 | 427.1007 | 210.01 | 325.3569 | 37.6913 | 396.5404 | 213.5504
1.4457 | 427.1007 | 209.89 | 326.4769 | 37.6913 | 397.6604 | 213.5504
1.4457 | 427.1007 | 209.95 | 325.4169 | 37.6913 | 396.6004 | 213.5504
1.4469 | 427.0952 | 209.95 | 325.4151 | 37.6592 | 396.5976 | 213.5476
1.4469 | 427.0952 | 209.95 | 325.4151 | 37.6592 | 396.5976 | 213.5476
1.4469 | 427.0952 | 209.89 | 325.4751 | 37.6592 | 396.6576 | 213.5476
1.4469 | 427.0952 | 209.89 | 325.4751 | 37.6592 | 396.6576 | 213.5476
1.4469 | 427.0952 | 209.83 | 325.5351 | 37.6592 | 396.7176 | 213.5476
1.4469 | 427.0952 | 209.83 | 325.5351 | 37.6592 | 396.7176 | 213.5476
1.4482 | 427.3703 | 209.71 | 326.7468 | 37.6465 | 397.9751 | 213.6851
1.4482 | 427.3703 | 209.83 | 326.6268 | 37.6465 | 397.8551 | 213.6851
1.4482 | 427.3703 | 209.95 | 326.5068 | 37.6465 | 397.7351 | 213.6851
1.4482 | 427.3703 | 209.95 | 326.5068 | 37.6465 | 397.7351 | 213.6851
1.4482 | 427.3703 | 209.83 | 325.6268 | 37.6465 | 396.8551 | 213.6851
1.4482 | 427.3703 | 210.01 | 325.4468 | 37.6465 | 396.6751 | 213.6851
1.4494 | 427.3647 | 209.89 | 325.5649 | 37.6145 | 396.7924 | 213.6824
1.4494 | 427.3647 | 209.77 | 326.6849 | 37.6145 | 397.9124 | 213.6824
1.4494 | 427.3647 | 209.83 | 326.6249 | 37.6145 | 397.8524 | 213.6824
1.4494 | 427.3647 | 209.77 | 325.6849 | 37.6145 | 396.9124 | 213.6824
1.4494 | 427.6454 | 209.77 | 326.7785 | 37.634 | 398.0527 | 213.8227
1.4494 | 427.3647 | 210.01 | 326.4449 | 37.6145 | 397.6724 | 213.6824
1.4507 | 427.3588 | 209.83 | 326.6229 | 37.5806 | 397.8494 | 213.6794
1.4507 | 427.3588 | 209.95 | 326.5029 | 37.5806 | 397.7294 | 213.6794
1.4507 | 427.3588 | 209.89 | 325.5629 | 37.5806 | 396.7894 | 213.6794
1.4507 | 427.3588 | 209.83 | 325.6229 | 37.5806 | 396.8494 | 213.6794
1.4507 | 427.3588 | 209.83 | 326.6229 | 37.5806 | 397.8494 | 213.6794
1.4507 | 427.6395 | 209.71 | 325.8365 | 37.6001 | 397.1097 | 213.8197
1.4519 | 427.3533 | 209.89 | 326.5611 | 37.5487 | 397.7866 | 213.6766
1.4519 | 427.3533 | 209.95 | 325.5011 | 37.5487 | 396.7266 | 213.6766
1.4519 | 427.3533 | 209.83 | 325.6211 | 37.5487 | 396.8466 | 213.6766
1.4519 | 427.6339 | 209.95 | 326.5946 | 37.5681 | 397.867 | 213.817
1.4519 | 427.3533 | 210.07 | 325.3811 | 37.5487 | 396.6066 | 213.6766
1.4531 | 427.6284 | 209.95 | 326.5928 | 37.5363 | 397.8642 | 213.8142
1.4531 | 427.3477 | 210.14 | 326.3092 | 37.5168 | 397.5339 | 213.6739
1.4531 | 427.6284 | 210.01 | 326.5328 | 37.5363 | 397.8042 | 213.8142
1.4531 | 427.6284 | 209.95 | 326.5928 | 37.5363 | 397.8642 | 213.8142
1.4531 | 427.6284 | 209.89 | 326.6528 | 37.5363 | 397.9242 | 213.8142
1.4531 | 427.6284 | 209.77 | 326.7728 | 37.5363 | 398.0442 | 213.8142
1.4531 | 427.6284 | 209.83 | 326.7128 | 37.5363 | 397.9842 | 213.8142
1.4531 | 427.6284 | 209.77 | 326.7728 | 37.5363 | 398.0442 | 213.8142
1.4544 | 427.6225 | 209.71 | 326.8308 | 37.5025 | 398.1012 | 213.8112
1.4544 | 427.6225 | 209.71 | 326.8308 | 37.5025 | 398.1012 | 213.8112
1.4544 | 427.6225 | 209.77 | 326.7708 | 37.5025 | 398.0412 | 213.8112
1.4544 | 427.6225 | 209.53 | 326.0108 | 37.5025 | 397.2812 | 213.8112
1.4544 | 427.6225 | 209.59 | 325.9508 | 37.5025 | 397.2212 | 213.8112
1.4544 | 427.6225 | 209.65 | 325.8908 | 37.5025 | 397.1612 | 213.8112
1.4556 | 427.9231 | 209.71 | 326.931 | 37.4919 | 398.2515 | 213.9615
1.4556 | 427.9231 | 209.77 | 325.871 | 37.4919 | 397.1915 | 213.9615
1.4556 | 427.9231 | 209.59 | 327.051 | 37.4919 | 398.3715 | 213.9615
1.4556 | 427.9231 | 209.53 | 327.111 | 37.4919 | 398.4315 | 213.9615
1.4556 | 427.9231 | 209.65 | 325.991 | 37.4919 | 397.3115 | 213.9615
1.4568 | 427.9175 | 209.71 | 326.9292 | 37.4602 | 398.2488 | 213.9588
1.4568 | 427.9175 | 209.59 | 327.0492 | 37.4602 | 398.3688 | 213.9588
1.4568 | 427.9175 | 209.53 | 327.1092 | 37.4602 | 398.4288 | 213.9588
1.4568 | 428.1981 | 209.77 | 325.9627 | 37.4795 | 397.3291 | 214.0991
1.4568 | 428.1981 | 209.83 | 326.9027 | 37.4795 | 398.2691 | 214.0991
1.4568 | 427.9175 | 209.59 | 326.0492 | 37.4602 | 397.3688 | 213.9588
1.4581 | 428.1926 | 209.53 | 326.2009 | 37.4478 | 397.5663 | 214.0963
1.4581 | 427.912 | 209.59 | 326.0473 | 37.4285 | 397.366 | 213.956
1.4581 | 427.912 | 209.53 | 327.1073 | 37.4285 | 398.426 | 213.956
1.4581 | 428.1926 | 209.83 | 326.9009 | 37.4478 | 398.2663 | 214.0963
1.4581 | 428.1926 | 209.59 | 327.1409 | 37.4478 | 398.5063 | 214.0963
1.4581 | 428.1926 | 209.77 | 325.9609 | 37.4478 | 397.3263 | 214.0963
1.4593 | 428.1867 | 209.71 | 326.0189 | 37.4143 | 397.3833 | 214.0933
1.4593 | 428.1867 | 209.77 | 326.9589 | 37.4143 | 398.3233 | 214.0933
1.4593 | 428.4673 | 209.71 | 326.1124 | 37.4336 | 397.5237 | 214.2337
1.4593 | 428.4673 | 209.71 | 327.1124 | 37.4336 | 398.5237 | 214.2337
1.4593 | 428.4673 | 210.01 | 325.8124 | 37.4336 | 397.2237 | 214.2337
1.4593 | 428.4673 | 210.07 | 325.7524 | 37.4336 | 397.1637 | 214.2337
1.4606 | 428.4617 | 209.95 | 326.8706 | 37.402 | 398.2809 | 214.2309
1.4606 | 428.4617 | 209.83 | 326.9906 | 37.402 | 398.4009 | 214.2309
1.4606 | 428.4617 | 209.89 | 326.9306 | 37.402 | 398.3409 | 214.2309
1.4606 | 428.4617 | 209.77 | 327.0506 | 37.402 | 398.4609 | 214.2309
1.4606 | 428.4617 | 209.83 | 326.9906 | 37.402 | 398.4009 | 214.2309
1.4606 | 428.4617 | 209.95 | 326.8706 | 37.402 | 398.2809 | 214.2309
1.4618 | 428.4562 | 209.77 | 327.0487 | 37.3704 | 398.4581 | 214.2281
1.4618 | 428.7623 | 209.89 | 327.0308 | 37.3915 | 398.4912 | 214.3812
1.4618 | 428.4562 | 209.89 | 326.9287 | 37.3704 | 398.3381 | 214.2281
1.4618 | 428.7623 | 209.77 | 326.1508 | 37.3915 | 397.6112 | 214.3812
1.4618 | 428.7623 | 209.71 | 327.2108 | 37.3915 | 398.6712 | 214.3812
1.4631 | 428.7564 | 209.59 | 327.3288 | 37.3581 | 398.7882 | 214.3782
1.4631 | 428.7564 | 209.83 | 327.0888 | 37.3581 | 398.5482 | 214.3782
1.4631 | 428.7564 | 209.83 | 327.0888 | 37.3581 | 398.5482 | 214.3782
1.4631 | 428.7564 | 209.71 | 327.2088 | 37.3581 | 398.6682 | 214.3782
1.4631 | 428.7564 | 209.77 | 327.1488 | 37.3581 | 398.6082 | 214.3782
1.4631 | 428.7564 | 209.53 | 327.3888 | 37.3581 | 398.8482 | 214.3782
1.4631 | 428.7564 | 209.53 | 327.3888 | 37.3581 | 398.8482 | 214.3782
1.4643 | 428.7508 | 209.71 | 327.2069 | 37.3266 | 398.6654 | 214.3754
1.4643 | 428.7508 | 209.77 | 326.1469 | 37.3266 | 397.6054 | 214.3754
1.4643 | 429.0314 | 209.77 | 327.2405 | 37.3459 | 398.7457 | 214.5157
1.4643 | 429.0314 | 209.59 | 326.4205 | 37.3459 | 397.9257 | 214.5157
1.4643 | 429.0314 | 209.65 | 327.3605 | 37.3459 | 398.8657 | 214.5157
1.4655 | 429.0259 | 209.47 | 327.5386 | 37.3144 | 399.0429 | 214.5129
1.4655 | 429.0259 | 209.53 | 327.4786 | 37.3144 | 398.9829 | 214.5129
1.4655 | 429.0259 | 209.83 | 326.1786 | 37.3144 | 397.6829 | 214.5129
1.4655 | 429.0259 | 209.65 | 327.3586 | 37.3144 | 398.8629 | 214.5129
1.4655 | 429.0259 | 209.71 | 327.2986 | 37.3144 | 398.8029 | 214.5129
1.4655 | 429.0259 | 209.77 | 327.2386 | 37.3144 | 398.7429 | 214.5129
1.4667 | 429.3264 | 209.65 | 327.4588 | 37.304 | 399.0132 | 214.6632
1.4667 | 429.0203 | 209.71 | 327.2968 | 37.283 | 398.8001 | 214.5101
1.4667 | 429.0203 | 209.65 | 327.3568 | 37.283 | 398.8601 | 214.5101
1.4667 | 429.3264 | 209.59 | 327.5188 | 37.304 | 399.0732 | 214.6632
1.4667 | 429.3264 | 209.65 | 326.4588 | 37.304 | 398.0132 | 214.6632
1.468 | 429.3205 | 209.59 | 327.5168 | 37.2708 | 399.0702 | 214.6602
1.4667 | 429.3264 | 209.59 | 327.5188 | 37.304 | 399.0732 | 214.6632
1.468 | 429.3205 | 209.65 | 327.4568 | 37.2708 | 399.0102 | 214.6602
1.468 | 429.3205 | 209.59 | 327.5168 | 37.2708 | 399.0702 | 214.6602
1.468 | 429.3205 | 209.53 | 327.5768 | 37.2708 | 399.1302 | 214.6602
1.468 | 429.3205 | 209.28 | 327.8268 | 37.2708 | 399.3802 | 214.6602
1.468 | 429.3205 | 209.34 | 327.7668 | 37.2708 | 399.3202 | 214.6602
1.468 | 429.6011 | 209.4 | 327.8004 | 37.29 | 399.4005 | 214.8005
1.4692 | 429.3149 | 209.4 | 327.705 | 37.2395 | 399.2575 | 214.6575
1.4692 | 429.5955 | 209.34 | 327.8585 | 37.2587 | 399.4578 | 214.7978
1.4692 | 429.5955 | 209.28 | 326.9185 | 37.2587 | 398.5178 | 214.7978
1.4692 | 429.3149 | 209.59 | 327.515 | 37.2395 | 399.0675 | 214.6575
1.4692 | 429.5955 | 209.53 | 327.6685 | 37.2587 | 399.2678 | 214.7978
1.4692 | 429.5955 | 209.47 | 327.7285 | 37.2587 | 399.3278 | 214.7978
1.4705 | 429.5899 | 209.53 | 326.6666 | 37.2275 | 398.265 | 214.795
1.4705 | 429.5899 | 209.53 | 326.6666 | 37.2275 | 398.265 | 214.795
1.4705 | 429.5899 | 209.53 | 326.6666 | 37.2275 | 398.265 | 214.795
1.4705 | 429.5899 | 209.53 | 327.6666 | 37.2275 | 399.265 | 214.795
1.4705 | 429.5899 | 209.53 | 327.6666 | 37.2275 | 399.265 | 214.795
1.4717 | 429.5843 | 209.47 | 327.7248 | 37.1963 | 399.3222 | 214.7922
1.4717 | 429.5843 | 209.4 | 327.7948 | 37.1963 | 399.3922 | 214.7922
1.4717 | 429.5843 | 209.53 | 327.6648 | 37.1963 | 399.2622 | 214.7922
1.4717 | 429.5843 | 209.47 | 327.7248 | 37.1963 | 399.3222 | 214.7922
1.4717 | 429.8649 | 209.59 | 327.6983 | 37.2154 | 399.3425 | 214.9325
1.473 | 429.859 | 209.47 | 327.8163 | 37.1824 | 399.4595 | 214.9295
1.473 | 429.859 | 209.53 | 327.7563 | 37.1824 | 399.3995 | 214.9295
1.473 | 429.859 | 209.53 | 326.7563 | 37.1824 | 398.3995 | 214.9295
1.473 | 429.5784 | 209.47 | 327.7228 | 37.1633 | 399.3192 | 214.7892
1.473 | 429.5784 | 209.4 | 327.7928 | 37.1633 | 399.3892 | 214.7892
1.473 | 429.859 | 209.53 | 327.7563 | 37.1824 | 399.3995 | 214.9295
1.4742 | 429.8534 | 209.4 | 327.8845 | 37.1513 | 399.5267 | 214.9267
1.4742 | 429.8534 | 209.16 | 328.1245 | 37.1513 | 399.7667 | 214.9267
1.4742 | 429.8534 | 209.34 | 327.9445 | 37.1513 | 399.5867 | 214.9267
1.4742 | 429.8534 | 209.28 | 328.0045 | 37.1513 | 399.6467 | 214.9267
1.4742 | 429.8534 | 209.22 | 328.0645 | 37.1513 | 399.7067 | 214.9267
1.4742 | 430.1595 | 209.16 | 328.2265 | 37.1722 | 399.9198 | 215.0798
1.4742 | 429.8534 | 209.34 | 327.9445 | 37.1513 | 399.5867 | 214.9267
1.4742 | 429.8534 | 209.28 | 328.0045 | 37.1513 | 399.6467 | 214.9267
1.4767 | 429.8419 | 209.28 | 328.0006 | 37.0874 | 399.641 | 214.921
1.4767 | 429.8419 | 209.4 | 326.8806 | 37.0874 | 398.521 | 214.921
1.4767 | 429.8419 | 209.28 | 327.0006 | 37.0874 | 398.641 | 214.921
1.4767 | 429.8419 | 209.28 | 328.0006 | 37.0874 | 399.641 | 214.921
1.4767 | 430.148 | 209.47 | 327.9127 | 37.1082 | 399.604 | 215.074
1.4767 | 429.8419 | 209.28 | 328.0006 | 37.0874 | 399.641 | 214.921
1.4779 | 429.8363 | 209.34 | 327.9388 | 37.0564 | 399.5782 | 214.9182
1.4779 | 430.1424 | 209.34 | 328.0408 | 37.0772 | 399.7312 | 215.0712
1.4779 | 430.1424 | 209.4 | 327.9808 | 37.0772 | 399.6712 | 215.0712
1.4779 | 430.1424 | 209.28 | 328.1008 | 37.0772 | 399.7912 | 215.0712
1.4779 | 430.1424 | 209.4 | 327.9808 | 37.0772 | 399.6712 | 215.0712
1.4779 | 430.1424 | 209.28 | 328.1008 | 37.0772 | 399.7912 | 215.0712
1.4791 | 430.1368 | 209.47 | 326.9089 | 37.0463 | 398.5984 | 215.0684
1.4791 | 430.1368 | 209.22 | 327.1589 | 37.0463 | 398.8484 | 215.0684
1.4791 | 430.1368 | 209.22 | 328.1589 | 37.0463 | 399.8484 | 215.0684
1.4791 | 430.4174 | 209.22 | 328.2525 | 37.0654 | 399.9887 | 215.2087
1.4791 | 430.4174 | 209.34 | 328.1325 | 37.0654 | 399.8687 | 215.2087
1.4803 | 430.4118 | 209.34 | 328.1306 | 37.0345 | 399.8659 | 215.2059
1.4803 | 430.4118 | 209.47 | 328.0006 | 37.0345 | 399.7359 | 215.2059
1.4803 | 430.4118 | 209.34 | 328.1306 | 37.0345 | 399.8659 | 215.2059
1.4803 | 430.4118 | 209.53 | 327.9406 | 37.0345 | 399.6759 | 215.2059
1.4803 | 430.4118 | 209.28 | 328.1906 | 37.0345 | 399.9259 | 215.2059
1.4803 | 430.4118 | 209.34 | 328.1306 | 37.0345 | 399.8659 | 215.2059
1.4803 | 430.4118 | 209.4 | 328.0706 | 37.0345 | 399.8059 | 215.2059
1.4816 | 430.4059 | 209.4 | 328.0686 | 37.0018 | 399.8029 | 215.2029
1.4816 | 430.4059 | 209.22 | 328.2486 | 37.0018 | 399.9829 | 215.2029
1.4816 | 430.4059 | 209.28 | 328.1886 | 37.0018 | 399.9229 | 215.2029
1.4816 | 430.4059 | 209.34 | 328.1286 | 37.0018 | 399.8629 | 215.2029
1.4816 | 430.4059 | 209.22 | 328.2486 | 37.0018 | 399.9829 | 215.2029
1.4829 | 430.6808 | 209.34 | 328.2203 | 36.99 | 400.0004 | 215.3404
1.4829 | 430.6808 | 209.4 | 328.1603 | 36.99 | 399.9404 | 215.3404
1.4829 | 430.6808 | 209.28 | 327.2803 | 36.99 | 399.0604 | 215.3404
1.4829 | 430.6808 | 209.4 | 328.1603 | 36.99 | 399.9404 | 215.3404
1.4829 | 430.4003 | 209.22 | 328.2468 | 36.971 | 399.9801 | 215.2001
1.4829 | 430.4003 | 209.4 | 327.0668 | 36.971 | 398.8001 | 215.2001
1.4841 | 430.6752 | 209.4 | 327.1584 | 36.9593 | 398.9376 | 215.3376
1.4841 | 430.6752 | 209.34 | 328.2184 | 36.9593 | 399.9976 | 215.3376
1.4841 | 430.6752 | 209.22 | 328.3384 | 36.9593 | 400.1176 | 215.3376
1.4841 | 430.6752 | 209.47 | 328.0884 | 36.9593 | 399.8676 | 215.3376
1.4841 | 430.6752 | 209.34 | 328.2184 | 36.9593 | 399.9976 | 215.3376
1.4841 | 430.6752 | 209.4 | 328.1584 | 36.9593 | 399.9376 | 215.3376
1.4854 | 430.9754 | 209.34 | 328.3185 | 36.9475 | 400.1477 | 215.4877
1.4841 | 430.9813 | 209.53 | 327.1304 | 36.98 | 398.9606 | 215.4906
1.4854 | 430.9754 | 209.4 | 327.2585 | 36.9475 | 399.0877 | 215.4877
1.4854 | 430.9754 | 209.34 | 327.3185 | 36.9475 | 399.1477 | 215.4877
1.4854 | 430.9754 | 209.28 | 328.3785 | 36.9475 | 400.2077 | 215.4877
1.4854 | 430.9754 | 209.65 | 328.0085 | 36.9475 | 399.8377 | 215.4877
1.4854 | 430.9754 | 209.71 | 327.9485 | 36.9475 | 399.7777 | 215.4877
1.4866 | 430.9698 | 209.4 | 328.2566 | 36.9168 | 400.0849 | 215.4849
1.4866 | 430.9698 | 209.28 | 328.3766 | 36.9168 | 400.2049 | 215.4849
1.4866 | 431.2503 | 209.16 | 328.5901 | 36.9358 | 400.4652 | 215.6252
1.4866 | 431.2503 | 209.34 | 328.4101 | 36.9358 | 400.2852 | 215.6252
1.4866 | 431.2503 | 209.28 | 328.4701 | 36.9358 | 400.3452 | 215.6252
1.4866 | 431.2503 | 209.4 | 328.3501 | 36.9358 | 400.2252 | 215.6252
1.4866 | 431.2503 | 209.28 | 328.4701 | 36.9358 | 400.3452 | 215.6252
1.4866 | 431.2503 | 209.28 | 328.4701 | 36.9358 | 400.3452 | 215.6252
1.4878 | 431.2447 | 209.47 | 328.2782 | 36.9052 | 400.1524 | 215.6224
1.4878 | 431.5252 | 209.34 | 328.5017 | 36.9241 | 400.4226 | 215.7626
1.4878 | 431.2447 | 209.34 | 328.4082 | 36.9052 | 400.2824 | 215.6224
1.4878 | 431.5252 | 209.47 | 328.3717 | 36.9241 | 400.2926 | 215.7626
1.489 | 431.5196 | 209.22 | 328.6199 | 36.8935 | 400.5398 | 215.7598
1.489 | 431.5196 | 209.34 | 328.4999 | 36.8935 | 400.4198 | 215.7598
1.489 | 431.5196 | 209.34 | 328.4999 | 36.8935 | 400.4198 | 215.7598
1.489 | 431.5196 | 209.34 | 327.4999 | 36.8935 | 399.4198 | 215.7598
1.489 | 431.5196 | 209.47 | 328.3699 | 36.8935 | 400.2898 | 215.7598
1.489 | 431.5196 | 209.4 | 328.4399 | 36.8935 | 400.3598 | 215.7598
1.4903 | 431.5137 | 209.34 | 328.4979 | 36.8612 | 400.4168 | 215.7568
1.4903 | 431.5137 | 209.1 | 328.7379 | 36.8612 | 400.6568 | 215.7568
1.4903 | 431.5137 | 209.47 | 328.3679 | 36.8612 | 400.2868 | 215.7568
1.4903 | 431.8197 | 209.16 | 328.7799 | 36.8818 | 400.7499 | 215.9099
1.4903 | 431.5137 | 209.34 | 328.4979 | 36.8612 | 400.4168 | 215.7568
1.4903 | 431.8197 | 209.28 | 328.6599 | 36.8818 | 400.6299 | 215.9099
1.4915 | 431.5081 | 209.22 | 327.616 | 36.8307 | 399.534 | 215.754
1.4915 | 431.8141 | 209.16 | 328.778 | 36.8513 | 400.7471 | 215.9071
1.4915 | 431.8141 | 209.34 | 327.598 | 36.8513 | 399.5671 | 215.9071
1.4915 | 431.8141 | 209.4 | 328.538 | 36.8513 | 400.5071 | 215.9071
1.4915 | 431.8141 | 209.28 | 328.658 | 36.8513 | 400.6271 | 215.9071
1.4915 | 431.8141 | 209.28 | 328.658 | 36.8513 | 400.6271 | 215.9071
1.4927 | 431.8085 | 209.4 | 327.5362 | 36.8208 | 399.5043 | 215.9043
1.4927 | 431.8085 | 209.22 | 328.7162 | 36.8208 | 400.6843 | 215.9043
1.4927 | 431.8085 | 209.59 | 327.3462 | 36.8208 | 399.3143 | 215.9043
1.4927 | 431.8085 | 209.65 | 328.2862 | 36.8208 | 400.2543 | 215.9043
1.4927 | 432.3696 | 209.28 | 328.8432 | 36.8586 | 400.9048 | 216.1848
1.4927 | 432.3696 | 209.53 | 328.5932 | 36.8586 | 400.6548 | 216.1848
1.494 | 432.3636 | 209.4 | 328.7212 | 36.8264 | 400.7818 | 216.1818
1.494 | 432.3636 | 209.53 | 328.5912 | 36.8264 | 400.6518 | 216.1818
1.494 | 432.3636 | 209.34 | 328.7812 | 36.8264 | 400.8418 | 216.1818
1.494 | 432.3636 | 209.28 | 327.8412 | 36.8264 | 399.9018 | 216.1818
1.494 | 432.3636 | 209.47 | 328.6512 | 36.8264 | 400.7118 | 216.1818
1.494 | 432.3636 | 209.34 | 327.7812 | 36.8264 | 399.8418 | 216.1818
1.4953 | 432.664 | 209.53 | 328.6913 | 36.8165 | 400.802 | 216.332
1.494 | 432.3636 | 209.47 | 328.6512 | 36.8264 | 400.7118 | 216.1818
1.4953 | 432.358 | 209.4 | 328.7193 | 36.796 | 400.779 | 216.179
1.4953 | 432.358 | 209.4 | 328.7193 | 36.796 | 400.779 | 216.179
1.4953 | 432.664 | 209.28 | 328.9413 | 36.8165 | 401.052 | 216.332
1.4953 | 432.664 | 209.34 | 328.8813 | 36.8165 | 400.992 | 216.332
1.4965 | 432.3524 | 209.34 | 328.7775 | 36.7656 | 400.8362 | 216.1762
1.4965 | 432.6584 | 209.22 | 328.9995 | 36.7862 | 401.1092 | 216.3292
1.4965 | 432.6584 | 209.28 | 328.9395 | 36.7862 | 401.0492 | 216.3292
1.4965 | 432.6584 | 209.16 | 329.0595 | 36.7862 | 401.1692 | 216.3292
1.4965 | 432.6584 | 209.04 | 329.1795 | 36.7862 | 401.2892 | 216.3292
1.4965 | 432.6584 | 209.34 | 328.8795 | 36.7862 | 400.9892 | 216.3292
1.4977 | 432.6528 | 209.34 | 328.8776 | 36.7559 | 400.9864 | 216.3264
1.4977 | 432.6528 | 209.16 | 329.0576 | 36.7559 | 401.1664 | 216.3264
1.4977 | 432.6528 | 209.16 | 329.0576 | 36.7559 | 401.1664 | 216.3264
1.4977 | 432.9333 | 209.1 | 329.2111 | 36.7747 | 401.3666 | 216.4666
1.4977 | 432.6528 | 209.16 | 329.0576 | 36.7559 | 401.1664 | 216.3264
1.499 | 432.9273 | 209.04 | 328.2691 | 36.7426 | 400.4237 | 216.4637
1.499 | 432.6468 | 209.22 | 328.9956 | 36.7238 | 401.1034 | 216.3234
1.499 | 432.6468 | 209.16 | 329.0556 | 36.7238 | 401.1634 | 216.3234
1.499 | 432.9273 | 209.1 | 329.2091 | 36.7426 | 401.3637 | 216.4637
1.499 | 432.6468 | 209.16 | 329.0556 | 36.7238 | 401.1634 | 216.3234
1.499 | 432.9273 | 209.34 | 328.9691 | 36.7426 | 401.1237 | 216.4637
1.499 | 432.9273 | 209.47 | 328.8391 | 36.7426 | 400.9937 | 216.4637
1.5002 | 432.9217 | 209.1 | 329.2072 | 36.7124 | 401.3609 | 216.4609
1.5002 | 432.9217 | 209.34 | 328.9672 | 36.7124 | 401.1209 | 216.4609
1.5002 | 432.9217 | 209.1 | 329.2072 | 36.7124 | 401.3609 | 216.4609
1.5002 | 432.9217 | 209.04 | 329.2672 | 36.7124 | 401.4209 | 216.4609
1.5002 | 432.9217 | 208.98 | 329.3272 | 36.7124 | 401.4809 | 216.4609
1.5014 | 432.9161 | 209.04 | 329.2654 | 36.6822 | 401.418 | 216.458
1.5014 | 432.9161 | 209.16 | 328.1454 | 36.6822 | 400.298 | 216.458
1.5014 | 432.9161 | 209.16 | 329.1454 | 36.6822 | 401.298 | 216.458
1.5014 | 433.1966 | 209.1 | 329.2989 | 36.701 | 401.4983 | 216.5983
1.5014 | 432.9161 | 209.16 | 328.1454 | 36.6822 | 400.298 | 216.458
1.5014 | 432.9161 | 209.34 | 328.9654 | 36.6822 | 401.118 | 216.458
1.5014 | 432.9161 | 209.1 | 329.2054 | 36.6822 | 401.358 | 216.458
1.5014 | 433.1966 | 209.1 | 328.2989 | 36.701 | 400.4983 | 216.5983
1.5027 | 433.1906 | 209.1 | 329.2969 | 36.6691 | 401.4953 | 216.5953
1.5027 | 433.1906 | 209.28 | 329.1169 | 36.6691 | 401.3153 | 216.5953
1.5027 | 433.1906 | 208.98 | 329.4169 | 36.6691 | 401.6153 | 216.5953
1.5027 | 433.1906 | 208.86 | 329.5369 | 36.6691 | 401.7353 | 216.5953
1.5027 | 433.1906 | 208.98 | 329.4169 | 36.6691 | 401.6153 | 216.5953
1.5039 | 433.185 | 209.04 | 328.355 | 36.639 | 400.5525 | 216.5925
1.5039 | 433.185 | 209.1 | 329.295 | 36.639 | 401.4925 | 216.5925
1.5039 | 433.491 | 209.22 | 329.277 | 36.6594 | 401.5255 | 216.7455
1.5039 | 433.185 | 209.04 | 329.355 | 36.639 | 401.5525 | 216.5925
1.5039 | 433.491 | 209.22 | 329.277 | 36.6594 | 401.5255 | 216.7455
1.5039 | 433.491 | 209.16 | 329.337 | 36.6594 | 401.5855 | 216.7455
1.5051 | 433.4854 | 209.16 | 329.3351 | 36.6294 | 401.5827 | 216.7427
1.5051 | 433.4854 | 209.22 | 329.2751 | 36.6294 | 401.5227 | 216.7427
1.5051 | 433.4854 | 209.1 | 328.3951 | 36.6294 | 400.6427 | 216.7427
1.5051 | 433.4854 | 209.1 | 329.3951 | 36.6294 | 401.6427 | 216.7427
1.5051 | 433.1794 | 209.22 | 329.1731 | 36.609 | 401.3697 | 216.5897
1.5051 | 433.4854 | 209.1 | 329.3951 | 36.6294 | 401.6427 | 216.7427
1.5051 | 433.4854 | 209.04 | 329.4551 | 36.6294 | 401.7027 | 216.7427
1.5064 | 433.4797 | 209.1 | 329.3932 | 36.5994 | 401.6399 | 216.7399
1.5064 | 433.4797 | 209.34 | 329.1532 | 36.5994 | 401.3999 | 216.7399
1.5064 | 433.4797 | 209.1 | 329.3932 | 36.5994 | 401.6399 | 216.7399
1.5064 | 433.4797 | 209.16 | 329.3332 | 36.5994 | 401.5799 | 216.7399
1.5064 | 433.4797 | 209.1 | 329.3932 | 36.5994 | 401.6399 | 216.7399
1.5077 | 433.4738 | 208.98 | 329.5113 | 36.5677 | 401.7569 | 216.7369
1.5077 | 433.4738 | 209.1 | 328.3913 | 36.5677 | 400.6369 | 216.7369
1.5077 | 433.4738 | 209.22 | 329.2713 | 36.5677 | 401.5169 | 216.7369
1.5077 | 433.7543 | 208.92 | 329.6648 | 36.5864 | 401.9571 | 216.8771
1.5077 | 433.7543 | 209.04 | 329.5448 | 36.5864 | 401.8371 | 216.8771
1.5077 | 433.7543 | 209.22 | 329.3648 | 36.5864 | 401.6571 | 216.8771
1.5089 | 433.4681 | 209.16 | 328.3294 | 36.5378 | 400.5741 | 216.7341
1.5089 | 433.7486 | 209.16 | 329.4229 | 36.5564 | 401.7143 | 216.8743
1.5089 | 433.7486 | 209.1 | 329.4829 | 36.5564 | 401.7743 | 216.8743
1.5089 | 433.7486 | 208.98 | 329.6029 | 36.5564 | 401.8943 | 216.8743
1.5089 | 433.7486 | 209.1 | 329.4829 | 36.5564 | 401.7743 | 216.8743
1.5089 | 433.7486 | 209.22 | 329.3629 | 36.5564 | 401.6543 | 216.8743
1.5101 | 433.743 | 209.16 | 329.421 | 36.5266 | 401.7115 | 216.8715
1.5101 | 433.743 | 208.92 | 329.661 | 36.5266 | 401.9515 | 216.8715
1.5101 | 433.743 | 209.22 | 329.361 | 36.5266 | 401.6515 | 216.8715
1.5101 | 433.743 | 209.22 | 329.361 | 36.5266 | 401.6515 | 216.8715
1.5101 | 433.743 | 209.16 | 329.421 | 36.5266 | 401.7115 | 216.8715
1.5101 | 433.743 | 209.16 | 329.421 | 36.5266 | 401.7115 | 216.8715
1.5113 | 433.7373 | 209.16 | 329.4191 | 36.4967 | 401.7087 | 216.8687
1.5101 | 433.743 | 209.28 | 329.301 | 36.5266 | 401.5915 | 216.8715
1.5113 | 433.7373 | 208.98 | 329.5991 | 36.4967 | 401.8887 | 216.8687
1.5113 | 434.0178 | 209.28 | 329.3926 | 36.5154 | 401.7289 | 217.0089
1.5113 | 434.0178 | 209.16 | 329.5126 | 36.5154 | 401.8489 | 217.0089
1.5113 | 434.0178 | 209.16 | 329.5126 | 36.5154 | 401.8489 | 217.0089
1.5113 | 434.0178 | 209.1 | 329.5726 | 36.5154 | 401.9089 | 217.0089
1.5126 | 434.0118 | 209.22 | 329.4506 | 36.4838 | 401.7859 | 217.0059
1.5126 | 434.0118 | 209.04 | 329.6306 | 36.4838 | 401.9659 | 217.0059
1.5126 | 434.0118 | 208.92 | 329.7506 | 36.4838 | 402.0859 | 217.0059
1.5126 | 434.0118 | 208.98 | 329.6906 | 36.4838 | 402.0259 | 217.0059
1.5126 | 434.0118 | 208.98 | 329.6906 | 36.4838 | 402.0259 | 217.0059
1.5126 | 434.0118 | 208.98 | 329.6906 | 36.4838 | 402.0259 | 217.0059
1.5138 | 434.0062 | 208.86 | 329.8087 | 36.4541 | 402.1431 | 217.0031
1.5138 | 434.0062 | 208.98 | 329.6887 | 36.4541 | 402.0231 | 217.0031
1.5138 | 434.0062 | 209.16 | 329.5087 | 36.4541 | 401.8431 | 217.0031
1.5138 | 434.0062 | 209.16 | 329.5087 | 36.4541 | 401.8431 | 217.0031
1.5138 | 434.0062 | 209.04 | 329.6287 | 36.4541 | 401.9631 | 217.0031
1.5138 | 434.0062 | 208.98 | 328.6887 | 36.4541 | 401.0231 | 217.0031
1.5138 | 434.0062 | 209.04 | 329.6287 | 36.4541 | 401.9631 | 217.0031
1.515 | 434.3065 | 208.98 | 328.7888 | 36.4447 | 401.1733 | 217.1533
1.515 | 434.0006 | 209.04 | 329.6269 | 36.4244 | 401.9603 | 217.0003
1.515 | 434.3065 | 209.04 | 329.7288 | 36.4447 | 402.1133 | 217.1533
1.515 | 434.3065 | 209.22 | 329.5488 | 36.4447 | 401.9333 | 217.1533
1.5163 | 434.3006 | 209.22 | 329.5469 | 36.4133 | 401.9303 | 217.1503
1.5163 | 434.3006 | 209.1 | 329.6669 | 36.4133 | 402.0503 | 217.1503
1.5163 | 434.3006 | 209.22 | 328.5469 | 36.4133 | 400.9303 | 217.1503
1.5163 | 434.3006 | 209.16 | 329.6069 | 36.4133 | 401.9903 | 217.1503
1.5163 | 434.3006 | 209.22 | 329.5469 | 36.4133 | 401.9303 | 217.1503
1.5163 | 434.581 | 209.04 | 329.8203 | 36.4319 | 402.2505 | 217.2905
1.5163 | 434.3006 | 209.16 | 328.6069 | 36.4133 | 400.9903 | 217.1503
1.5163 | 434.581 | 209.16 | 329.7003 | 36.4319 | 402.1305 | 217.2905
1.5175 | 434.5754 | 208.98 | 328.8785 | 36.4022 | 401.3077 | 217.2877
1.5175 | 434.5754 | 209.28 | 328.5785 | 36.4022 | 401.0077 | 217.2877
1.5175 | 434.5754 | 209.22 | 329.6385 | 36.4022 | 402.0677 | 217.2877
1.5175 | 434.5754 | 209.22 | 329.6385 | 36.4022 | 402.0677 | 217.2877
1.5175 | 434.8813 | 209.34 | 329.6204 | 36.4225 | 402.1007 | 217.4407
1.5188 | 434.8757 | 209.1 | 329.8586 | 36.3929 | 402.3378 | 217.4378
1.5188 | 434.8757 | 209.22 | 329.7386 | 36.3929 | 402.2178 | 217.4378
1.5188 | 434.8757 | 209.22 | 329.7386 | 36.3929 | 402.2178 | 217.4378
1.5188 | 434.8757 | 209.28 | 329.6786 | 36.3929 | 402.1578 | 217.4378
1.5188 | 434.8757 | 209.28 | 329.6786 | 36.3929 | 402.1578 | 217.4378
1.5188 | 434.8757 | 209.28 | 329.6786 | 36.3929 | 402.1578 | 217.4378
1.5188 | 434.8757 | 209.28 | 329.6786 | 36.3929 | 402.1578 | 217.4378
1.52 | 434.87 | 209.04 | 329.9167 | 36.3633 | 402.395 | 217.435
1.52 | 434.87 | 209.28 | 329.6767 | 36.3633 | 402.155 | 217.435
1.52 | 434.87 | 209.34 | 329.6167 | 36.3633 | 402.095 | 217.435
1.52 | 435.1505 | 209.28 | 329.7702 | 36.3819 | 402.2952 | 217.5752
1.52 | 435.1505 | 209.22 | 329.8302 | 36.3819 | 402.3552 | 217.5752
1.5213 | 434.864 | 209.47 | 329.4847 | 36.3321 | 401.962 | 217.432
1.5213 | 434.864 | 209.4 | 329.5547 | 36.3321 | 402.032 | 217.432
1.5213 | 435.1445 | 209.22 | 329.8282 | 36.3506 | 402.3522 | 217.5722
1.5213 | 434.864 | 209.28 | 329.6747 | 36.3321 | 402.152 | 217.432
1.5213 | 435.1445 | 209.22 | 329.8282 | 36.3506 | 402.3522 | 217.5722
1.5213 | 435.1445 | 209.28 | 329.7682 | 36.3506 | 402.2922 | 217.5722
1.5213 | 435.1445 | 209.16 | 329.8882 | 36.3506 | 402.4122 | 217.5722
1.5225 | 435.1388 | 209.22 | 329.8263 | 36.3212 | 402.3494 | 217.5694
1.5225 | 435.1388 | 209.4 | 329.6463 | 36.3212 | 402.1694 | 217.5694
1.5225 | 435.1388 | 209.28 | 329.7663 | 36.3212 | 402.2894 | 217.5694
1.5225 | 435.1388 | 209.22 | 329.8263 | 36.3212 | 402.3494 | 217.5694
1.5225 | 435.1388 | 209.4 | 329.6463 | 36.3212 | 402.1694 | 217.5694
1.5225 | 435.1388 | 209.47 | 329.5763 | 36.3212 | 402.0994 | 217.5694
1.5237 | 435.1332 | 209.28 | 329.7644 | 36.2917 | 402.2866 | 217.5666
1.5237 | 435.1332 | 209.28 | 329.7644 | 36.2917 | 402.2866 | 217.5666
1.5237 | 435.4136 | 209.34 | 329.7979 | 36.3102 | 402.3668 | 217.7068
1.5237 | 435.4136 | 209.4 | 329.7379 | 36.3102 | 402.3068 | 217.7068
1.5237 | 435.4136 | 209.28 | 329.8579 | 36.3102 | 402.4268 | 217.7068
1.5237 | 435.1332 | 209.34 | 329.7044 | 36.2917 | 402.2266 | 217.5666
1.525 | 435.4076 | 209.28 | 329.8559 | 36.2791 | 402.4238 | 217.7038
1.525 | 435.4076 | 209.22 | 329.9159 | 36.2791 | 402.4838 | 217.7038
1.525 | 435.4076 | 209.34 | 329.7959 | 36.2791 | 402.3638 | 217.7038
1.525 | 435.4076 | 209.22 | 329.9159 | 36.2791 | 402.4838 | 217.7038
1.525 | 435.4076 | 209.28 | 329.8559 | 36.2791 | 402.4238 | 217.7038
1.525 | 435.4076 | 209.4 | 329.7359 | 36.2791 | 402.3038 | 217.7038
1.5262 | 435.402 | 209.16 | 329.974 | 36.2498 | 402.541 | 217.701
1.5262 | 435.402 | 209.22 | 329.914 | 36.2498 | 402.481 | 217.701
1.5262 | 435.402 | 209.28 | 329.854 | 36.2498 | 402.421 | 217.701
1.5262 | 435.402 | 209.28 | 329.854 | 36.2498 | 402.421 | 217.701
1.5262 | 435.7079 | 208.92 | 330.316 | 36.2699 | 402.9339 | 217.8539
1.5262 | 435.7079 | 209.16 | 330.076 | 36.2699 | 402.6939 | 217.8539
1.5274 | 435.7022 | 208.98 | 330.2541 | 36.2406 | 402.8711 | 217.8511
1.5274 | 435.7022 | 209.16 | 330.0741 | 36.2406 | 402.6911 | 217.8511
1.5274 | 435.7022 | 209.04 | 330.1941 | 36.2406 | 402.8111 | 217.8511
1.5274 | 435.7022 | 209.04 | 330.1941 | 36.2406 | 402.8111 | 217.8511
1.5274 | 435.7022 | 209.04 | 330.1941 | 36.2406 | 402.8111 | 217.8511
1.5274 | 435.7022 | 209.16 | 330.0741 | 36.2406 | 402.6911 | 217.8511
1.5274 | 435.7022 | 209.1 | 330.1341 | 36.2406 | 402.7511 | 217.8511
1.5274 | 435.7022 | 209.22 | 330.0141 | 36.2406 | 402.6311 | 217.8511
1.5287 | 435.6966 | 209.04 | 330.1922 | 36.2113 | 402.8083 | 217.8483
1.5287 | 435.977 | 209.04 | 330.2857 | 36.2298 | 402.9485 | 217.9885
1.5287 | 435.977 | 208.98 | 330.3457 | 36.2298 | 403.0085 | 217.9885
1.5287 | 435.977 | 208.86 | 330.4657 | 36.2298 | 403.1285 | 217.9885
1.53 | 435.971 | 209.28 | 330.0437 | 36.1988 | 402.7055 | 217.9855
1.53 | 435.971 | 209.16 | 330.1637 | 36.1988 | 402.8255 | 217.9855
1.53 | 435.971 | 209.16 | 330.1637 | 36.1988 | 402.8255 | 217.9855
1.53 | 435.971 | 209.04 | 330.2837 | 36.1988 | 402.9455 | 217.9855
1.53 | 435.971 | 209.34 | 329.9837 | 36.1988 | 402.6455 | 217.9855
1.53 | 435.971 | 209.22 | 330.1037 | 36.1988 | 402.7655 | 217.9855
1.5312 | 435.9653 | 209.22 | 330.1018 | 36.1696 | 402.7627 | 217.9827
1.53 | 436.2514 | 209.34 | 330.0771 | 36.2172 | 402.7857 | 218.1257
1.5312 | 435.9653 | 209.22 | 330.1018 | 36.1696 | 402.7627 | 217.9827
1.5312 | 435.9653 | 209.16 | 330.1618 | 36.1696 | 402.8227 | 217.9827
1.5312 | 435.9653 | 209.1 | 330.2218 | 36.1696 | 402.8827 | 217.9827
1.5312 | 436.2457 | 209.16 | 330.2552 | 36.188 | 402.9629 | 218.1229
1.5312 | 436.2457 | 209.28 | 330.1352 | 36.188 | 402.8429 | 218.1229
1.5324 | 436.2401 | 209.16 | 330.2534 | 36.1589 | 402.96 | 218.12
1.5324 | 436.2401 | 209.22 | 330.1934 | 36.1589 | 402.9 | 218.12
1.5324 | 436.2401 | 209.22 | 330.1934 | 36.1589 | 402.9 | 218.12
1.5324 | 436.2401 | 209.22 | 330.1934 | 36.1589 | 402.9 | 218.12
1.5324 | 436.2401 | 209.22 | 330.1934 | 36.1589 | 402.9 | 218.12
1.5324 | 436.2401 | 209.04 | 330.3734 | 36.1589 | 403.08 | 218.12
1.5337 | 436.2341 | 209.1 | 330.3114 | 36.1281 | 403.017 | 218.117
1.5337 | 436.2341 | 209.22 | 330.1914 | 36.1281 | 402.897 | 218.117
1.5337 | 436.2341 | 208.92 | 330.4914 | 36.1281 | 403.197 | 218.117
1.5337 | 436.2341 | 209.04 | 330.3714 | 36.1281 | 403.077 | 218.117
1.5337 | 436.2341 | 209.1 | 330.3114 | 36.1281 | 403.017 | 218.117
1.5349 | 436.2284 | 209.16 | 330.2495 | 36.099 | 402.9542 | 218.1142
1.5349 | 436.5343 | 209.1 | 330.4114 | 36.1191 | 403.1672 | 218.2672
1.5349 | 436.5343 | 209.1 | 330.4114 | 36.1191 | 403.1672 | 218.2672
1.5349 | 436.5343 | 208.98 | 330.5314 | 36.1191 | 403.2872 | 218.2672
1.5349 | 436.5343 | 208.98 | 330.5314 | 36.1191 | 403.2872 | 218.2672
1.5349 | 436.5343 | 208.92 | 330.5914 | 36.1191 | 403.3472 | 218.2672
1.5349 | 436.2284 | 209.04 | 330.3695 | 36.099 | 403.0742 | 218.1142
1.5361 | 436.5286 | 209.16 | 330.3495 | 36.09 | 403.1043 | 218.2643
1.5361 | 436.5286 | 208.86 | 330.6495 | 36.09 | 403.4043 | 218.2643
1.5361 | 436.5286 | 209.04 | 330.4695 | 36.09 | 403.2243 | 218.2643
1.5361 | 436.5286 | 209.1 | 330.4095 | 36.09 | 403.1643 | 218.2643
1.5361 | 436.5286 | 209.1 | 330.4095 | 36.09 | 403.1643 | 218.2643
1.5361 | 436.5286 | 208.92 | 330.5895 | 36.09 | 403.3443 | 218.2643
1.5361 | 436.809 | 208.98 | 330.623 | 36.1084 | 403.4245 | 218.4045
1.5373 | 436.8034 | 208.98 | 330.6211 | 36.0794 | 403.4217 | 218.4017
1.5373 | 436.8034 | 209.04 | 330.5611 | 36.0794 | 403.3617 | 218.4017
1.5373 | 436.8034 | 208.98 | 330.6211 | 36.0794 | 403.4217 | 218.4017
1.5373 | 436.8034 | 208.73 | 330.8711 | 36.0794 | 403.6717 | 218.4017
1.5373 | 436.8034 | 208.86 | 330.7411 | 36.0794 | 403.5417 | 218.4017
1.5386 | 436.7974 | 208.8 | 330.7991 | 36.0487 | 403.5987 | 218.3987
1.5386 | 436.7974 | 208.8 | 330.7991 | 36.0487 | 403.5987 | 218.3987
1.5386 | 436.7974 | 208.8 | 330.7991 | 36.0487 | 403.5987 | 218.3987
1.5386 | 436.7974 | 208.8 | 330.7991 | 36.0487 | 403.5987 | 218.3987
1.5386 | 436.7974 | 208.92 | 330.6791 | 36.0487 | 403.4787 | 218.3987
1.5386 | 436.7974 | 208.8 | 330.7991 | 36.0487 | 403.5987 | 218.3987
1.5398 | 437.0721 | 208.92 | 330.7707 | 36.0381 | 403.616 | 218.536
1.5398 | 437.0721 | 208.8 | 330.8907 | 36.0381 | 403.736 | 218.536
1.5398 | 437.0721 | 208.8 | 330.8907 | 36.0381 | 403.736 | 218.536
1.5398 | 437.0721 | 208.92 | 330.7707 | 36.0381 | 403.616 | 218.536
1.5398 | 437.0721 | 209.04 | 330.6507 | 36.0381 | 403.496 | 218.536
1.5398 | 437.0721 | 208.92 | 330.7707 | 36.0381 | 403.616 | 218.536
1.5398 | 437.0721 | 208.8 | 330.8907 | 36.0381 | 403.736 | 218.536
1.5411 | 437.0664 | 208.86 | 330.8288 | 36.0093 | 403.6732 | 218.5332
1.5411 | 437.0664 | 208.73 | 330.9588 | 36.0093 | 403.8032 | 218.5332
1.5411 | 437.0664 | 208.86 | 330.8288 | 36.0093 | 403.6732 | 218.5332
1.5411 | 437.6527 | 208.8 | 331.0842 | 36.0475 | 404.0263 | 218.8263
1.5411 | 437.6527 | 208.86 | 331.0242 | 36.0475 | 403.9663 | 218.8263
1.5411 | 437.6527 | 208.86 | 331.0242 | 36.0475 | 403.9663 | 218.8263
1.5424 | 437.0604 | 208.92 | 330.7668 | 35.9787 | 403.6102 | 218.5302
1.5424 | 437.0604 | 208.8 | 330.8868 | 35.9787 | 403.7302 | 218.5302
1.5424 | 437.0604 | 208.86 | 330.8268 | 35.9787 | 403.6702 | 218.5302
1.5424 | 437.6466 | 208.73 | 331.1522 | 36.0169 | 404.0933 | 218.8233
1.5436 | 437.641 | 208.86 | 331.0203 | 35.9881 | 403.9605 | 218.8205
1.5436 | 437.641 | 208.8 | 331.0803 | 35.9881 | 404.0205 | 218.8205
1.5436 | 437.0547 | 208.67 | 331.0149 | 35.95 | 403.8574 | 218.5274
1.5436 | 437.641 | 208.8 | 331.0803 | 35.9881 | 404.0205 | 218.8205
1.5436 | 437.641 | 208.98 | 330.9003 | 35.9881 | 403.8405 | 218.8205
1.5436 | 437.641 | 208.86 | 331.0203 | 35.9881 | 403.9605 | 218.8205
1.5436 | 437.9213 | 208.73 | 331.2438 | 36.0064 | 404.2307 | 218.9607
1.5448 | 437.6353 | 208.92 | 330.9584 | 35.9594 | 403.8976 | 218.8176
1.5448 | 437.9157 | 208.73 | 331.2419 | 35.9776 | 404.2278 | 218.9578
1.5448 | 437.9157 | 208.86 | 331.1119 | 35.9776 | 404.0978 | 218.9578
1.5448 | 437.9157 | 208.92 | 331.0519 | 35.9776 | 404.0378 | 218.9578
1.5448 | 437.9157 | 208.92 | 331.0519 | 35.9776 | 404.0378 | 218.9578
1.5448 | 437.9157 | 208.8 | 331.1719 | 35.9776 | 404.1578 | 218.9578
1.546 | 437.91 | 208.8 | 331.17 | 35.9489 | 404.155 | 218.955
1.546 | 437.91 | 208.92 | 331.05 | 35.9489 | 404.035 | 218.955
1.546 | 437.91 | 208.92 | 331.05 | 35.9489 | 404.035 | 218.955
1.546 | 437.91 | 208.86 | 331.11 | 35.9489 | 404.095 | 218.955
1.546 | 437.91 | 208.98 | 330.99 | 35.9489 | 403.975 | 218.955
1.546 | 437.91 | 208.8 | 331.17 | 35.9489 | 404.155 | 218.955
1.546 | 437.91 | 208.86 | 331.11 | 35.9489 | 404.095 | 218.955
1.5473 | 438.2098 | 208.8 | 331.2699 | 35.9384 | 404.3049 | 219.1049
1.5473 | 438.2098 | 208.73 | 331.3399 | 35.9384 | 404.3749 | 219.1049
1.5473 | 438.2098 | 208.92 | 331.1499 | 35.9384 | 404.1849 | 219.1049
1.5473 | 438.2098 | 208.49 | 331.5799 | 35.9384 | 404.6149 | 219.1049
1.5473 | 438.2098 | 208.61 | 331.4599 | 35.9384 | 404.4949 | 219.1049
1.5473 | 438.2098 | 208.55 | 331.5199 | 35.9384 | 404.5549 | 219.1049
1.5485 | 438.2041 | 208.8 | 331.268 | 35.9097 | 404.3021 | 219.1021
1.5485 | 438.2041 | 208.98 | 331.088 | 35.9097 | 404.1221 | 219.1021
1.5485 | 438.2041 | 208.86 | 331.208 | 35.9097 | 404.2421 | 219.1021
1.5485 | 438.2041 | 208.49 | 331.578 | 35.9097 | 404.6121 | 219.1021
1.5485 | 438.4845 | 208.73 | 331.4315 | 35.9279 | 404.5122 | 219.2422
1.5485 | 438.4845 | 208.8 | 331.3615 | 35.9279 | 404.4422 | 219.2422
1.5497 | 438.4788 | 208.86 | 331.2996 | 35.8993 | 404.3794 | 219.2394
1.5497 | 438.4788 | 208.86 | 331.2996 | 35.8993 | 404.3794 | 219.2394
1.5497 | 438.4788 | 208.86 | 331.2996 | 35.8993 | 404.3794 | 219.2394
1.5497 | 438.4788 | 208.73 | 331.4296 | 35.8993 | 404.5094 | 219.2394
1.5497 | 438.4788 | 208.86 | 331.2996 | 35.8993 | 404.3794 | 219.2394
1.5497 | 438.4788 | 208.92 | 331.2396 | 35.8993 | 404.3194 | 219.2394
1.5497 | 438.4788 | 208.92 | 331.2396 | 35.8993 | 404.3194 | 219.2394
1.551 | 438.4728 | 208.98 | 331.1776 | 35.869 | 404.2564 | 219.2364
1.551 | 438.4728 | 208.8 | 331.3576 | 35.869 | 404.4364 | 219.2364
1.551 | 438.4728 | 208.67 | 331.4876 | 35.869 | 404.5664 | 219.2364
1.551 | 438.4728 | 208.73 | 331.4276 | 35.869 | 404.5064 | 219.2364
1.551 | 438.4728 | 208.8 | 331.3576 | 35.869 | 404.4364 | 219.2364
1.551 | 438.7531 | 208.8 | 331.451 | 35.8872 | 404.5766 | 219.3766
1.5522 | 438.4671 | 208.92 | 331.2357 | 35.8405 | 404.3135 | 219.2335
1.5522 | 438.4671 | 208.86 | 331.2957 | 35.8405 | 404.3735 | 219.2335
1.5522 | 438.7474 | 208.8 | 331.4491 | 35.8587 | 404.5737 | 219.3737
1.5522 | 438.7474 | 208.8 | 331.4491 | 35.8587 | 404.5737 | 219.3737
1.5522 | 438.7474 | 208.67 | 331.5791 | 35.8587 | 404.7037 | 219.3737
1.5522 | 438.4671 | 209.1 | 331.0557 | 35.8405 | 404.1335 | 219.2335
1.5522 | 438.7474 | 208.86 | 331.3891 | 35.8587 | 404.5137 | 219.3737
1.5535 | 438.7417 | 208.73 | 331.5172 | 35.8302 | 404.6409 | 219.3709
1.5535 | 438.7417 | 208.8 | 331.4472 | 35.8302 | 404.5709 | 219.3709
1.5535 | 438.7417 | 208.92 | 331.3272 | 35.8302 | 404.4509 | 219.3709
1.5547 | 439.0419 | 208.92 | 331.4273 | 35.8215 | 404.6009 | 219.5209
1.5535 | 439.0476 | 208.8 | 331.5492 | 35.8499 | 404.7238 | 219.5238
1.5547 | 438.736 | 208.8 | 331.4453 | 35.8017 | 404.568 | 219.368
1.5547 | 439.0419 | 208.86 | 331.4873 | 35.8215 | 404.6609 | 219.5209
1.5547 | 438.736 | 208.73 | 331.5153 | 35.8017 | 404.638 | 219.368
1.5547 | 439.0419 | 208.98 | 331.3673 | 35.8215 | 404.5409 | 219.5209
1.5547 | 439.0419 | 209.04 | 331.3073 | 35.8215 | 404.4809 | 219.5209
1.5547 | 439.0419 | 209.04 | 331.3073 | 35.8215 | 404.4809 | 219.5209
1.556 | 439.0358 | 208.92 | 331.4253 | 35.7914 | 404.5979 | 219.5179
1.556 | 439.0358 | 209.04 | 331.3053 | 35.7914 | 404.4779 | 219.5179
1.556 | 439.0358 | 209.04 | 331.3053 | 35.7914 | 404.4779 | 219.5179
1.556 | 439.0358 | 209.22 | 331.1253 | 35.7914 | 404.2979 | 219.5179
1.556 | 439.0358 | 209.16 | 331.1853 | 35.7914 | 404.3579 | 219.5179
1.556 | 439.0358 | 209.1 | 331.2453 | 35.7914 | 404.4179 | 219.5179
1.556 | 439.0358 | 209.04 | 331.3053 | 35.7914 | 404.4779 | 219.5179
1.5572 | 439.3105 | 209.28 | 331.1568 | 35.7811 | 404.3752 | 219.6552
1.5572 | 439.3105 | 209.22 | 331.2168 | 35.7811 | 404.4352 | 219.6552
1.5572 | 439.3105 | 209.22 | 331.2168 | 35.7811 | 404.4352 | 219.6552
1.5572 | 439.3105 | 209.04 | 331.3968 | 35.7811 | 404.6152 | 219.6552
1.5572 | 439.0301 | 209.4 | 330.9434 | 35.763 | 404.1151 | 219.5151
1.5572 | 439.3105 | 209.22 | 331.2168 | 35.7811 | 404.4352 | 219.6552
1.5584 | 439.3047 | 209.4 | 331.0349 | 35.7527 | 404.2524 | 219.6524
1.5584 | 439.3047 | 209.34 | 331.0949 | 35.7527 | 404.3124 | 219.6524
1.5584 | 439.3047 | 209.22 | 331.2149 | 35.7527 | 404.4324 | 219.6524
1.5584 | 439.5851 | 209.53 | 330.9984 | 35.7708 | 404.2625 | 219.7925
1.5584 | 439.3047 | 209.4 | 331.0349 | 35.7527 | 404.2524 | 219.6524
1.5596 | 439.299 | 209.4 | 331.033 | 35.7244 | 404.2495 | 219.6495
1.5596 | 439.299 | 209.28 | 331.153 | 35.7244 | 404.3695 | 219.6495
1.5596 | 439.5794 | 209.34 | 332.1865 | 35.7425 | 405.4497 | 219.7897
1.5596 | 439.5794 | 209.34 | 331.1865 | 35.7425 | 404.4497 | 219.7897
1.5596 | 439.5794 | 209.28 | 332.2465 | 35.7425 | 405.5097 | 219.7897
1.5596 | 439.299 | 209.28 | 331.153 | 35.7244 | 404.3695 | 219.6495
1.5609 | 439.293 | 209.28 | 332.151 | 35.6945 | 405.3665 | 219.6465
1.5609 | 439.5733 | 209.28 | 331.2444 | 35.7126 | 404.5067 | 219.7867
1.5609 | 439.5733 | 209.4 | 332.1244 | 35.7126 | 405.3867 | 219.7867
1.5609 | 439.5733 | 209.22 | 332.3044 | 35.7126 | 405.5667 | 219.7867
1.5609 | 439.5733 | 209.53 | 331.9944 | 35.7126 | 405.2567 | 219.7867
1.5609 | 439.5733 | 209.22 | 332.3044 | 35.7126 | 405.5667 | 219.7867
1.5621 | 439.5676 | 209.22 | 332.3025 | 35.6843 | 405.5638 | 219.7838
1.5621 | 439.5676 | 209.16 | 332.3625 | 35.6843 | 405.6238 | 219.7838
1.5621 | 439.5676 | 209.34 | 332.1825 | 35.6843 | 405.4438 | 219.7838
1.5621 | 439.8734 | 209.16 | 332.4645 | 35.704 | 405.7767 | 219.9367
1.5621 | 439.5676 | 209.28 | 331.2425 | 35.6843 | 404.5038 | 219.7838
1.5621 | 439.5676 | 209.34 | 332.1825 | 35.6843 | 405.4438 | 219.7838
1.5634 | 439.5619 | 209.22 | 332.3006 | 35.6562 | 405.561 | 219.781
1.5634 | 439.8677 | 209.1 | 331.5226 | 35.6758 | 404.8339 | 219.9339
1.5634 | 439.8677 | 209.28 | 332.3426 | 35.6758 | 405.6539 | 219.9339
1.5634 | 439.5619 | 209.22 | 331.3006 | 35.6562 | 404.561 | 219.781
1.5634 | 439.8677 | 209.28 | 332.3426 | 35.6758 | 405.6539 | 219.9339
1.5646 | 439.8617 | 209.34 | 332.2806 | 35.646 | 405.5908 | 219.9308
1.5646 | 439.8617 | 209.28 | 332.3406 | 35.646 | 405.6508 | 219.9308
1.5646 | 439.8617 | 209.1 | 332.5206 | 35.646 | 405.8308 | 219.9308
1.5646 | 439.8617 | 209.16 | 331.4606 | 35.646 | 404.7708 | 219.9308
1.5646 | 439.8617 | 209.04 | 332.5806 | 35.646 | 405.8908 | 219.9308
1.5646 | 439.8617 | 209.1 | 331.5206 | 35.646 | 404.8308 | 219.9308
1.5646 | 439.8617 | 209.16 | 331.4606 | 35.646 | 404.7708 | 219.9308
1.5659 | 439.856 | 208.92 | 332.6987 | 35.6179 | 406.008 | 219.928
1.5659 | 439.5501 | 209.04 | 332.4767 | 35.5983 | 405.7351 | 219.7751
1.5659 | 439.856 | 209.04 | 332.5787 | 35.6179 | 405.888 | 219.928
1.5659 | 439.856 | 209.16 | 332.4587 | 35.6179 | 405.768 | 219.928
1.5659 | 439.856 | 209.28 | 332.3387 | 35.6179 | 405.648 | 219.928
1.5671 | 440.1306 | 209.1 | 332.6102 | 35.6078 | 405.9653 | 220.0653
1.5671 | 439.8502 | 209.04 | 332.5767 | 35.5898 | 405.8851 | 219.9251
1.5671 | 439.8502 | 209.16 | 331.4567 | 35.5898 | 404.7651 | 219.9251
1.5671 | 440.1306 | 209.04 | 331.6702 | 35.6078 | 405.0253 | 220.0653
1.5671 | 439.8502 | 209.04 | 331.5767 | 35.5898 | 404.8851 | 219.9251
1.5671 | 440.1306 | 209.1 | 332.6102 | 35.6078 | 405.9653 | 220.0653
1.5683 | 439.8445 | 209.1 | 331.5148 | 35.5618 | 404.8223 | 219.9223
1.5683 | 440.1248 | 209.16 | 331.5483 | 35.5798 | 404.9024 | 220.0624
1.5683 | 440.1248 | 209.1 | 331.6083 | 35.5798 | 404.9624 | 220.0624
1.5683 | 440.1248 | 209.34 | 331.3683 | 35.5798 | 404.7224 | 220.0624
1.5683 | 440.1248 | 209.22 | 331.4883 | 35.5798 | 404.8424 | 220.0624
1.5683 | 439.8445 | 209.16 | 331.4548 | 35.5618 | 404.7623 | 219.9223
1.5696 | 440.1188 | 209.16 | 332.5463 | 35.5501 | 405.8994 | 220.0594
1.5696 | 440.1188 | 209.34 | 331.3663 | 35.5501 | 404.7194 | 220.0594
1.5696 | 440.4246 | 209.1 | 331.7082 | 35.5697 | 405.1123 | 220.2123
1.5696 | 440.1188 | 209.22 | 331.4863 | 35.5501 | 404.8394 | 220.0594
1.5696 | 440.1188 | 209.16 | 331.5463 | 35.5501 | 404.8994 | 220.0594
1.5696 | 440.1188 | 209.16 | 332.5463 | 35.5501 | 405.8994 | 220.0594
1.5708 | 440.4189 | 209.16 | 332.6463 | 35.5417 | 406.0494 | 220.2094
1.5708 | 440.4189 | 209.22 | 332.5863 | 35.5417 | 405.9894 | 220.2094
1.5708 | 440.1131 | 209.28 | 331.4244 | 35.5222 | 404.7765 | 220.0565
1.5708 | 440.1131 | 209.1 | 332.6044 | 35.5222 | 405.9565 | 220.0565
1.5708 | 440.4189 | 209.04 | 331.7663 | 35.5417 | 405.1694 | 220.2094
1.572 | 440.4131 | 209.22 | 332.5844 | 35.5138 | 405.9866 | 220.2066
1.5708 | 440.4189 | 208.86 | 331.9463 | 35.5417 | 405.3494 | 220.2094
1.572 | 440.4131 | 209.16 | 331.6444 | 35.5138 | 405.0466 | 220.2066
1.572 | 440.4131 | 209.1 | 332.7044 | 35.5138 | 406.1066 | 220.2066
1.572 | 440.4131 | 209.1 | 331.7044 | 35.5138 | 405.1066 | 220.2066
1.572 | 440.6934 | 209.1 | 331.7978 | 35.5317 | 405.2467 | 220.3467
1.572 | 440.4131 | 209.22 | 331.5844 | 35.5138 | 404.9866 | 220.2066
1.572 | 440.4131 | 209.16 | 331.6444 | 35.5138 | 405.0466 | 220.2066
1.5733 | 440.4071 | 209.04 | 331.7624 | 35.4843 | 405.1635 | 220.2035
1.5733 | 440.6874 | 209.34 | 331.5558 | 35.5022 | 405.0037 | 220.3437
1.5733 | 440.6874 | 209.34 | 331.5558 | 35.5022 | 405.0037 | 220.3437
1.5733 | 440.9677 | 209.16 | 331.8292 | 35.5201 | 405.3238 | 220.4838
1.5733 | 440.9677 | 209.1 | 331.8892 | 35.5201 | 405.3838 | 220.4838
1.5733 | 440.6874 | 209.16 | 331.7358 | 35.5022 | 405.1837 | 220.3437
1.5745 | 440.9619 | 209.16 | 332.8273 | 35.4923 | 406.321 | 220.481
1.5745 | 440.6816 | 209.28 | 332.6139 | 35.4744 | 406.0608 | 220.3408
1.5745 | 440.9619 | 209.22 | 332.7673 | 35.4923 | 406.261 | 220.481
1.5745 | 440.9619 | 209.04 | 332.9473 | 35.4923 | 406.441 | 220.481
1.5745 | 440.9619 | 209.34 | 332.6473 | 35.4923 | 406.141 | 220.481
1.5758 | 440.9562 | 209.28 | 331.7054 | 35.4644 | 405.1981 | 220.4781
1.5758 | 440.9562 | 209.16 | 332.8254 | 35.4644 | 406.3181 | 220.4781
1.5758 | 440.9562 | 209.16 | 331.8254 | 35.4644 | 405.3181 | 220.4781
1.5758 | 441.262 | 209.28 | 332.8073 | 35.4839 | 406.351 | 220.631
1.5758 | 441.262 | 209.04 | 333.0473 | 35.4839 | 406.591 | 220.631
1.5758 | 441.262 | 209.16 | 331.9273 | 35.4839 | 405.471 | 220.631
1.577 | 441.2563 | 209.1 | 331.9854 | 35.4562 | 405.5281 | 220.6281
1.577 | 440.9505 | 208.98 | 332.0035 | 35.4367 | 405.4952 | 220.4752
1.577 | 441.2563 | 208.98 | 332.1054 | 35.4562 | 405.6481 | 220.6281
1.577 | 441.2563 | 208.98 | 333.1054 | 35.4562 | 406.6481 | 220.6281
1.577 | 441.2563 | 209.1 | 332.9854 | 35.4562 | 406.5281 | 220.6281
1.577 | 441.2563 | 209.22 | 332.8654 | 35.4562 | 406.4081 | 220.6281
1.5783 | 441.2502 | 208.92 | 333.1634 | 35.4268 | 406.7051 | 220.6251
1.5783 | 441.2502 | 209.16 | 331.9234 | 35.4268 | 405.4651 | 220.6251
1.5783 | 441.2502 | 209.22 | 332.8634 | 35.4268 | 406.4051 | 220.6251
1.5783 | 441.2502 | 209.1 | 331.9834 | 35.4268 | 405.5251 | 220.6251
1.5783 | 441.5305 | 209.22 | 332.9568 | 35.4446 | 406.5452 | 220.7652
1.5795 | 441.5247 | 209.16 | 332.0149 | 35.4169 | 405.6024 | 220.7624
1.5795 | 441.2445 | 209.22 | 331.8615 | 35.3991 | 405.4022 | 220.6222
1.5795 | 441.2445 | 209.22 | 332.8615 | 35.3991 | 406.4022 | 220.6222
1.5795 | 441.5247 | 209.22 | 331.9549 | 35.4169 | 405.5424 | 220.7624
1.5795 | 441.5247 | 209.28 | 332.8949 | 35.4169 | 406.4824 | 220.7624
1.5795 | 441.5247 | 208.98 | 332.1949 | 35.4169 | 405.7824 | 220.7624
1.5795 | 441.5247 | 209.16 | 332.0149 | 35.4169 | 405.6024 | 220.7624
1.582 | 441.2326 | 209.16 | 331.9175 | 35.3422 | 405.4563 | 220.6163
1.582 | 441.2326 | 209.1 | 331.9775 | 35.3422 | 405.5163 | 220.6163
1.582 | 441.5129 | 209.04 | 333.131 | 35.36 | 406.7165 | 220.7565
1.582 | 441.5129 | 209.16 | 332.011 | 35.36 | 405.5965 | 220.7565
1.5832 | 441.5072 | 209.1 | 332.0691 | 35.3324 | 405.6536 | 220.7536
1.5832 | 441.5072 | 209.16 | 332.0091 | 35.3324 | 405.5936 | 220.7536
1.5832 | 441.5072 | 209.22 | 332.9491 | 35.3324 | 406.5336 | 220.7536
1.5832 | 441.5072 | 209.16 | 333.0091 | 35.3324 | 406.5936 | 220.7536
1.5832 | 441.7875 | 209.16 | 333.1025 | 35.3502 | 406.7337 | 220.8937
1.5844 | 441.7817 | 209.22 | 333.0406 | 35.3227 | 406.6709 | 220.8909
1.5844 | 441.7817 | 209.28 | 331.9806 | 35.3227 | 405.6109 | 220.8909
1.5844 | 441.7817 | 209.22 | 333.0406 | 35.3227 | 406.6709 | 220.8909
1.5844 | 441.5015 | 209.28 | 332.8872 | 35.3049 | 406.4707 | 220.7507
1.5844 | 441.7817 | 209.28 | 332.9806 | 35.3227 | 406.6109 | 220.8909
1.5844 | 441.7817 | 209.22 | 333.0406 | 35.3227 | 406.6709 | 220.8909
1.5844 | 441.7817 | 209.34 | 332.9206 | 35.3227 | 406.5509 | 220.8909
1.5856 | 442.0817 | 209.47 | 332.8906 | 35.3145 | 406.5709 | 221.0409
1.5856 | 442.0817 | 209.47 | 332.8906 | 35.3145 | 406.5709 | 221.0409
1.5856 | 441.776 | 209.16 | 332.0987 | 35.2951 | 405.728 | 220.888
1.5856 | 442.0817 | 209.1 | 333.2606 | 35.3145 | 406.9409 | 221.0409
1.5869 | 441.7699 | 209.1 | 333.1566 | 35.2661 | 406.785 | 220.885
1.5856 | 441.776 | 209.16 | 333.0987 | 35.2951 | 406.728 | 220.888
1.5869 | 441.7699 | 208.98 | 333.2766 | 35.2661 | 406.905 | 220.885
1.5869 | 441.7699 | 209.1 | 333.1566 | 35.2661 | 406.785 | 220.885
1.5869 | 441.7699 | 209.1 | 332.1566 | 35.2661 | 405.785 | 220.885
1.5869 | 442.0756 | 209.1 | 333.2585 | 35.2854 | 406.9378 | 221.0378
1.5869 | 442.0756 | 208.92 | 332.4385 | 35.2854 | 406.1178 | 221.0378
1.5869 | 442.0756 | 209.16 | 333.1985 | 35.2854 | 406.8778 | 221.0378
1.5869 | 442.0756 | 209.1 | 332.2585 | 35.2854 | 405.9378 | 221.0378
1.5882 | 442.0699 | 209.04 | 333.3166 | 35.258 | 406.9949 | 221.0349
1.5882 | 442.0699 | 209.04 | 332.3166 | 35.258 | 405.9949 | 221.0349
1.5882 | 442.0699 | 208.8 | 332.5566 | 35.258 | 406.2349 | 221.0349
1.5894 | 442.3444 | 209.22 | 332.2281 | 35.2483 | 405.9522 | 221.1722
1.5894 | 442.0642 | 209.1 | 332.2547 | 35.2306 | 405.9321 | 221.0321
1.5894 | 442.0642 | 209.1 | 333.2547 | 35.2306 | 406.9321 | 221.0321
1.5894 | 442.0642 | 209.16 | 332.1947 | 35.2306 | 405.8721 | 221.0321
1.5894 | 442.3444 | 209.22 | 333.2281 | 35.2483 | 406.9522 | 221.1722
1.5894 | 442.3444 | 209.22 | 332.2281 | 35.2483 | 405.9522 | 221.1722
1.5894 | 442.3444 | 209.16 | 333.2881 | 35.2483 | 407.0122 | 221.1722
1.5907 | 442.3383 | 208.98 | 333.4661 | 35.2193 | 407.1892 | 221.1692
1.5907 | 442.3383 | 208.92 | 333.5261 | 35.2193 | 407.2492 | 221.1692
1.5907 | 442.3383 | 208.98 | 333.4661 | 35.2193 | 407.1892 | 221.1692
1.5907 | 442.6186 | 208.92 | 333.6195 | 35.237 | 407.3893 | 221.3093
1.5907 | 442.3383 | 208.98 | 333.4661 | 35.2193 | 407.1892 | 221.1692
1.5907 | 442.3383 | 208.98 | 333.4661 | 35.2193 | 407.1892 | 221.1692
1.5919 | 442.3326 | 209.1 | 332.3442 | 35.192 | 406.0663 | 221.1663
1.5919 | 442.3326 | 209.28 | 332.1642 | 35.192 | 405.8863 | 221.1663
1.5919 | 442.6128 | 208.86 | 332.6776 | 35.2097 | 406.4464 | 221.3064
1.5919 | 442.6128 | 209.16 | 333.3776 | 35.2097 | 407.1464 | 221.3064
1.5919 | 442.6128 | 208.98 | 332.5576 | 35.2097 | 406.3264 | 221.3064
1.5931 | 442.6071 | 209.1 | 332.4357 | 35.1824 | 406.2035 | 221.3035
1.5931 | 442.6071 | 208.98 | 332.5557 | 35.1824 | 406.3235 | 221.3035
1.5931 | 442.6071 | 209.1 | 333.4357 | 35.1824 | 407.2035 | 221.3035
1.5931 | 442.6071 | 208.92 | 333.6157 | 35.1824 | 407.3835 | 221.3035
1.5931 | 443.193 | 208.86 | 332.871 | 35.2194 | 406.7365 | 221.5965
1.5931 | 442.6071 | 209.16 | 333.3757 | 35.1824 | 407.1435 | 221.3035
1.5931 | 442.6071 | 208.98 | 332.5557 | 35.1824 | 406.3235 | 221.3035
1.5943 | 442.6013 | 209.22 | 332.3138 | 35.1551 | 406.0807 | 221.3007
1.5943 | 443.1873 | 209.16 | 333.5691 | 35.1921 | 407.4336 | 221.5936
1.5943 | 443.1873 | 209.1 | 333.6291 | 35.1921 | 407.4936 | 221.5936
1.5943 | 442.6013 | 208.92 | 332.6138 | 35.1551 | 406.3807 | 221.3007
1.5956 | 443.1812 | 209.22 | 333.5071 | 35.1632 | 407.3706 | 221.5906
1.5956 | 443.1812 | 208.86 | 333.8671 | 35.1632 | 407.7306 | 221.5906
1.5956 | 443.1812 | 208.98 | 333.7471 | 35.1632 | 407.6106 | 221.5906
1.5956 | 443.1812 | 209.04 | 332.6871 | 35.1632 | 406.5506 | 221.5906
1.5956 | 443.1812 | 208.73 | 333.9971 | 35.1632 | 407.8606 | 221.5906
1.5956 | 443.1812 | 208.92 | 332.8071 | 35.1632 | 406.6706 | 221.5906
1.5968 | 443.1754 | 208.92 | 333.8051 | 35.136 | 407.6677 | 221.5877
1.5968 | 443.1754 | 209.04 | 333.6851 | 35.136 | 407.5477 | 221.5877
1.5968 | 443.1754 | 209.1 | 332.6251 | 35.136 | 406.4877 | 221.5877
1.5968 | 443.1754 | 209.1 | 332.6251 | 35.136 | 406.4877 | 221.5877
1.5968 | 443.1754 | 208.86 | 333.8651 | 35.136 | 407.7277 | 221.5877
1.5968 | 443.1754 | 208.67 | 333.0551 | 35.136 | 406.9177 | 221.5877
1.5968 | 443.1754 | 208.8 | 333.9251 | 35.136 | 407.7877 | 221.5877
1.5981 | 443.4499 | 208.86 | 332.9566 | 35.1265 | 406.8649 | 221.7249
1.5981 | 443.1697 | 208.73 | 333.9932 | 35.1089 | 407.8548 | 221.5848
1.5981 | 443.1697 | 208.92 | 332.8032 | 35.1089 | 406.6648 | 221.5848
1.5981 | 443.1697 | 208.8 | 333.9232 | 35.1089 | 407.7848 | 221.5848
1.5993 | 443.4441 | 208.98 | 333.8347 | 35.0994 | 407.7421 | 221.7221
1.5981 | 443.4499 | 208.98 | 332.8366 | 35.1265 | 406.7449 | 221.7249
1.5993 | 443.4441 | 208.8 | 333.0147 | 35.0994 | 406.9221 | 221.7221
1.5993 | 443.4441 | 208.98 | 332.8347 | 35.0994 | 406.7421 | 221.7221
1.5993 | 443.4441 | 208.86 | 332.9547 | 35.0994 | 406.8621 | 221.7221
1.5993 | 443.4441 | 208.86 | 333.9547 | 35.0994 | 407.8621 | 221.7221
1.5993 | 443.4441 | 208.67 | 333.1447 | 35.0994 | 407.0521 | 221.7221
1.6006 | 443.438 | 208.67 | 333.1427 | 35.0707 | 407.049 | 221.719
1.6006 | 443.438 | 208.86 | 332.9527 | 35.0707 | 406.859 | 221.719
1.6006 | 443.438 | 208.8 | 333.0127 | 35.0707 | 406.919 | 221.719
1.6006 | 443.438 | 208.8 | 334.0127 | 35.0707 | 407.919 | 221.719
1.6006 | 443.7437 | 208.8 | 333.1146 | 35.0899 | 407.0719 | 221.8719
1.6006 | 443.438 | 208.86 | 332.9527 | 35.0707 | 406.859 | 221.719
1.6018 | 443.4323 | 208.86 | 333.9508 | 35.0436 | 407.8561 | 221.7161
1.6018 | 443.4323 | 208.92 | 333.8908 | 35.0436 | 407.7961 | 221.7161
1.6018 | 443.738 | 208.92 | 332.9927 | 35.0628 | 406.949 | 221.869
1.6018 | 443.738 | 208.8 | 333.1127 | 35.0628 | 407.069 | 221.869
1.6018 | 443.738 | 208.98 | 332.9327 | 35.0628 | 406.889 | 221.869
1.603 | 443.4265 | 208.98 | 332.8288 | 35.0166 | 406.7333 | 221.7133
1.603 | 443.7322 | 208.86 | 334.0507 | 35.0358 | 408.0061 | 221.8661
1.603 | 443.7322 | 209.04 | 332.8707 | 35.0358 | 406.8261 | 221.8661
1.603 | 443.7322 | 208.92 | 333.9907 | 35.0358 | 407.9461 | 221.8661
1.603 | 443.7322 | 208.92 | 332.9907 | 35.0358 | 406.9461 | 221.8661
1.603 | 443.7322 | 208.98 | 332.9307 | 35.0358 | 406.8861 | 221.8661
1.603 | 443.7322 | 208.86 | 333.0507 | 35.0358 | 407.0061 | 221.8661
1.6043 | 443.7261 | 208.8 | 334.1087 | 35.0072 | 408.063 | 221.863
1.6043 | 443.7261 | 208.67 | 333.2387 | 35.0072 | 407.193 | 221.863
1.6043 | 443.7261 | 208.67 | 334.2387 | 35.0072 | 408.193 | 221.863
1.6043 | 444.0063 | 208.86 | 333.1421 | 35.0248 | 407.1432 | 222.0032
1.6043 | 444.0063 | 208.61 | 334.3921 | 35.0248 | 408.3932 | 222.0032
1.6055 | 444.0005 | 208.86 | 334.1402 | 34.9978 | 408.1403 | 222.0003
1.6055 | 444.0005 | 208.86 | 334.1402 | 34.9978 | 408.1403 | 222.0003
1.6055 | 444.0005 | 208.92 | 333.0802 | 34.9978 | 407.0803 | 222.0003
1.6055 | 444.0005 | 208.92 | 333.0802 | 34.9978 | 407.0803 | 222.0003
1.6055 | 444.0005 | 208.86 | 333.1402 | 34.9978 | 407.1403 | 222.0003
1.6055 | 444.0005 | 208.8 | 333.2002 | 34.9978 | 407.2003 | 222.0003
1.6067 | 444.275 | 208.92 | 334.1717 | 34.9885 | 408.2175 | 222.1375
1.6067 | 444.275 | 208.73 | 333.3617 | 34.9885 | 407.4075 | 222.1375
1.6067 | 444.275 | 208.86 | 334.2317 | 34.9885 | 408.2775 | 222.1375
1.6067 | 444.275 | 208.73 | 334.3617 | 34.9885 | 408.4075 | 222.1375
1.6067 | 444.275 | 208.86 | 334.2317 | 34.9885 | 408.2775 | 222.1375
1.6067 | 444.275 | 208.8 | 334.2917 | 34.9885 | 408.3375 | 222.1375
1.6079 | 444.2692 | 208.86 | 334.2297 | 34.9616 | 408.2746 | 222.1346
1.6079 | 444.2692 | 208.49 | 334.5997 | 34.9616 | 408.6446 | 222.1346
1.6079 | 444.2692 | 208.8 | 333.2897 | 34.9616 | 407.3346 | 222.1346
1.6079 | 444.5749 | 208.73 | 333.4616 | 34.9807 | 407.5574 | 222.2874
1.6079 | 444.5749 | 208.86 | 333.3316 | 34.9807 | 407.4274 | 222.2874
1.6092 | 444.5688 | 208.8 | 334.3896 | 34.9523 | 408.4844 | 222.2844
1.6092 | 444.2631 | 208.86 | 333.2277 | 34.9332 | 407.2715 | 222.1315
1.6092 | 444.5688 | 208.98 | 334.2096 | 34.9523 | 408.3044 | 222.2844
1.6092 | 444.2631 | 208.8 | 334.2877 | 34.9332 | 408.3315 | 222.1315
1.6092 | 444.2631 | 208.73 | 334.3577 | 34.9332 | 408.4015 | 222.1315
1.6092 | 444.5688 | 208.92 | 334.2696 | 34.9523 | 408.3644 | 222.2844
1.6105 | 444.563 | 208.86 | 334.3277 | 34.9255 | 408.4215 | 222.2815
1.6105 | 444.563 | 208.86 | 334.3277 | 34.9255 | 408.4215 | 222.2815
1.6105 | 444.563 | 208.98 | 333.2077 | 34.9255 | 407.3015 | 222.2815
1.6105 | 444.563 | 208.61 | 333.5777 | 34.9255 | 407.6715 | 222.2815
1.6105 | 444.563 | 208.73 | 334.4577 | 34.9255 | 408.5515 | 222.2815
1.6105 | 444.563 | 208.8 | 334.3877 | 34.9255 | 408.4815 | 222.2815
1.6117 | 444.5572 | 208.98 | 334.2057 | 34.8987 | 408.2986 | 222.2786
1.6117 | 444.5572 | 208.92 | 334.2657 | 34.8987 | 408.3586 | 222.2786
1.6117 | 444.5572 | 208.8 | 334.3857 | 34.8987 | 408.4786 | 222.2786
1.6117 | 444.8374 | 208.86 | 334.4191 | 34.9162 | 408.5587 | 222.4187
1.6117 | 444.8374 | 208.8 | 334.4791 | 34.9162 | 408.6187 | 222.4187
1.6117 | 444.8374 | 208.61 | 333.6691 | 34.9162 | 407.8087 | 222.4187
1.613 | 444.8313 | 208.8 | 333.4771 | 34.8878 | 407.6156 | 222.4156
1.613 | 444.8313 | 208.8 | 333.4771 | 34.8878 | 407.6156 | 222.4156
1.613 | 444.8313 | 208.55 | 334.7271 | 34.8878 | 408.8656 | 222.4156
1.613 | 444.8313 | 208.8 | 334.4771 | 34.8878 | 408.6156 | 222.4156
1.613 | 444.8313 | 208.92 | 334.3571 | 34.8878 | 408.4956 | 222.4156
1.613 | 444.8313 | 208.73 | 334.5471 | 34.8878 | 408.6856 | 222.4156
1.6142 | 444.8255 | 208.8 | 334.4752 | 34.8611 | 408.6128 | 222.4128
1.6142 | 444.8255 | 208.73 | 334.5452 | 34.8611 | 408.6828 | 222.4128
1.6142 | 444.8255 | 208.73 | 334.5452 | 34.8611 | 408.6828 | 222.4128
1.6142 | 445.1312 | 209.04 | 334.3371 | 34.8802 | 408.5256 | 222.5656
1.6142 | 445.1312 | 208.73 | 334.6471 | 34.8802 | 408.8356 | 222.5656
1.6154 | 445.1254 | 208.92 | 334.4551 | 34.8535 | 408.6427 | 222.5627
1.6154 | 445.1254 | 208.67 | 334.7051 | 34.8535 | 408.8927 | 222.5627
1.6154 | 445.1254 | 208.8 | 334.5751 | 34.8535 | 408.7627 | 222.5627
1.6154 | 445.1254 | 208.73 | 334.6451 | 34.8535 | 408.8327 | 222.5627
1.6154 | 445.1254 | 208.67 | 334.7051 | 34.8535 | 408.8927 | 222.5627
1.6154 | 445.1254 | 208.61 | 334.7651 | 34.8535 | 408.9527 | 222.5627
1.6166 | 445.1196 | 208.61 | 333.7632 | 34.8269 | 407.9498 | 222.5598
1.6166 | 445.1196 | 208.61 | 333.7632 | 34.8269 | 407.9498 | 222.5598
1.6166 | 445.1196 | 208.8 | 334.5732 | 34.8269 | 408.7598 | 222.5598
1.6166 | 445.1196 | 208.86 | 333.5132 | 34.8269 | 407.6998 | 222.5598
1.6166 | 445.1196 | 208.67 | 333.7032 | 34.8269 | 407.8898 | 222.5598
1.6179 | 445.1135 | 209.04 | 334.3312 | 34.7987 | 408.5167 | 222.5567
1.6179 | 445.3936 | 208.8 | 334.6645 | 34.8161 | 408.8968 | 222.6968
1.6179 | 445.1135 | 208.61 | 334.7612 | 34.7987 | 408.9467 | 222.5567
1.6179 | 445.1135 | 208.73 | 334.6412 | 34.7987 | 408.8267 | 222.5567
1.6179 | 445.1135 | 208.61 | 334.7612 | 34.7987 | 408.9467 | 222.5567
1.6179 | 445.1135 | 208.55 | 334.8212 | 34.7987 | 409.0067 | 222.5567
1.6179 | 445.3936 | 208.67 | 334.7945 | 34.8161 | 409.0268 | 222.6968
1.6191 | 445.3879 | 208.73 | 334.7326 | 34.7895 | 408.9639 | 222.6939
1.6191 | 445.668 | 208.67 | 334.886 | 34.8069 | 409.164 | 222.834
1.6191 | 445.1077 | 208.67 | 334.6992 | 34.7722 | 408.8838 | 222.5538
1.6191 | 445.3879 | 208.61 | 334.8526 | 34.7895 | 409.0839 | 222.6939
1.6191 | 445.3879 | 208.61 | 334.8526 | 34.7895 | 409.0839 | 222.6939
1.6191 | 445.3879 | 208.61 | 334.8526 | 34.7895 | 409.0839 | 222.6939
1.6203 | 445.3821 | 208.73 | 334.7307 | 34.763 | 408.961 | 222.691
1.6203 | 445.3821 | 208.67 | 333.7907 | 34.763 | 408.021 | 222.691
1.6203 | 445.3821 | 208.49 | 333.9707 | 34.763 | 408.201 | 222.691
1.6203 | 445.3821 | 208.67 | 333.7907 | 34.763 | 408.021 | 222.691
1.6203 | 445.6622 | 208.55 | 334.0041 | 34.7804 | 408.2811 | 222.8311
1.6216 | 445.6561 | 208.67 | 333.882 | 34.7523 | 408.1581 | 222.8281
1.6216 | 445.6561 | 208.67 | 333.882 | 34.7523 | 408.1581 | 222.8281
1.6216 | 445.6561 | 208.49 | 334.062 | 34.7523 | 408.3381 | 222.8281
1.6216 | 445.6561 | 208.37 | 335.182 | 34.7523 | 409.4581 | 222.8281
1.6216 | 445.6561 | 208.8 | 333.752 | 34.7523 | 408.0281 | 222.8281
1.6216 | 445.6561 | 208.73 | 334.822 | 34.7523 | 409.0981 | 222.8281
1.6229 | 445.6503 | 208.61 | 334.9401 | 34.7259 | 409.2152 | 222.8252
1.6229 | 445.6503 | 208.37 | 334.1801 | 34.7259 | 408.4552 | 222.8252
1.6229 | 445.6503 | 208.49 | 334.0601 | 34.7259 | 408.3352 | 222.8252
1.6229 | 445.956 | 208.49 | 334.162 | 34.7448 | 408.488 | 222.978
1.6229 | 445.956 | 208.31 | 334.342 | 34.7448 | 408.668 | 222.978
1.6241 | 445.9502 | 208.31 | 334.3401 | 34.7184 | 408.6651 | 222.9751
1.6241 | 445.9502 | 208.37 | 334.2801 | 34.7184 | 408.6051 | 222.9751
1.6241 | 445.6445 | 208.37 | 335.1782 | 34.6995 | 409.4523 | 222.8223
1.6241 | 445.9502 | 208.49 | 335.1601 | 34.7184 | 409.4851 | 222.9751
1.6241 | 445.9502 | 208.37 | 335.2801 | 34.7184 | 409.6051 | 222.9751
1.6253 | 445.9444 | 208.49 | 335.1581 | 34.692 | 409.4822 | 222.9722
1.6241 | 445.9502 | 208.31 | 335.3401 | 34.7184 | 409.6651 | 222.9751
1.6253 | 445.9444 | 208.37 | 335.2781 | 34.692 | 409.6022 | 222.9722
1.6253 | 445.9444 | 208.55 | 335.0981 | 34.692 | 409.4222 | 222.9722
1.6253 | 445.9444 | 208.61 | 334.0381 | 34.692 | 408.3622 | 222.9722
1.6253 | 445.9444 | 208.73 | 334.9181 | 34.692 | 409.2422 | 222.9722
1.6253 | 445.9444 | 208.67 | 333.9781 | 34.692 | 408.3022 | 222.9722
1.6266 | 446.2184 | 208.73 | 335.0095 | 34.6814 | 409.3792 | 223.1092
1.6266 | 445.9382 | 208.73 | 334.9161 | 34.6641 | 409.2391 | 222.9691
1.6266 | 446.2184 | 208.55 | 335.1895 | 34.6814 | 409.5592 | 223.1092
1.6266 | 445.9382 | 208.55 | 335.0961 | 34.6641 | 409.4191 | 222.9691
1.6266 | 446.2184 | 208.67 | 335.0695 | 34.6814 | 409.4392 | 223.1092
1.6266 | 446.2184 | 208.67 | 335.0695 | 34.6814 | 409.4392 | 223.1092
1.6278 | 446.2126 | 208.49 | 335.2475 | 34.6551 | 409.6163 | 223.1063
1.6278 | 446.2126 | 208.67 | 335.0675 | 34.6551 | 409.4363 | 223.1063
1.6278 | 446.2126 | 208.61 | 335.1275 | 34.6551 | 409.4963 | 223.1063
1.6278 | 446.2126 | 208.43 | 335.3075 | 34.6551 | 409.6763 | 223.1063
1.6278 | 446.2126 | 208.61 | 335.1275 | 34.6551 | 409.4963 | 223.1063
1.6278 | 446.2126 | 208.13 | 335.6075 | 34.6551 | 409.9763 | 223.1063
1.6278 | 446.2126 | 208.49 | 335.2475 | 34.6551 | 409.6163 | 223.1063
1.629 | 446.2068 | 208.37 | 334.3656 | 34.6288 | 408.7334 | 223.1034
1.629 | 446.2068 | 208.49 | 334.2456 | 34.6288 | 408.6134 | 223.1034
1.629 | 446.4869 | 208.61 | 335.219 | 34.6461 | 409.6335 | 223.2435
1.629 | 446.4869 | 208.43 | 335.399 | 34.6461 | 409.8135 | 223.2435
1.629 | 446.2068 | 208.13 | 335.6056 | 34.6288 | 409.9734 | 223.1034
1.629 | 446.4869 | 208.31 | 335.519 | 34.6461 | 409.9335 | 223.2435
1.6303 | 446.4808 | 208.43 | 335.3969 | 34.6183 | 409.8104 | 223.2404
1.6303 | 446.4808 | 208.31 | 335.5169 | 34.6183 | 409.9304 | 223.2404
1.6303 | 446.4808 | 208.31 | 334.5169 | 34.6183 | 408.9304 | 223.2404
1.6303 | 446.4808 | 208.25 | 335.5769 | 34.6183 | 409.9904 | 223.2404
1.6303 | 446.4808 | 208.25 | 335.5769 | 34.6183 | 409.9904 | 223.2404
1.6303 | 446.4808 | 208.43 | 335.3969 | 34.6183 | 409.8104 | 223.2404
1.6315 | 446.475 | 208.31 | 334.515 | 34.5921 | 408.9275 | 223.2375
1.6315 | 446.475 | 208.43 | 334.395 | 34.5921 | 408.8075 | 223.2375
1.6315 | 446.475 | 208.37 | 335.455 | 34.5921 | 409.8675 | 223.2375
1.6315 | 446.475 | 208.31 | 334.515 | 34.5921 | 408.9275 | 223.2375
1.6315 | 446.475 | 208.37 | 334.455 | 34.5921 | 408.8675 | 223.2375
1.6315 | 446.475 | 208.49 | 334.335 | 34.5921 | 408.7475 | 223.2375
1.6315 | 446.475 | 208.37 | 335.455 | 34.5921 | 409.8675 | 223.2375
1.6327 | 446.7748 | 208.61 | 335.3149 | 34.5847 | 409.7774 | 223.3874
1.6327 | 446.4692 | 208.55 | 335.2731 | 34.5659 | 409.6846 | 223.2346
1.6327 | 446.7748 | 208.31 | 335.6149 | 34.5847 | 410.0774 | 223.3874
1.6327 | 446.7748 | 208.31 | 335.6149 | 34.5847 | 410.0774 | 223.3874
1.6327 | 446.7748 | 208.37 | 335.5549 | 34.5847 | 410.0174 | 223.3874
1.634 | 446.769 | 208.31 | 335.613 | 34.5585 | 410.0745 | 223.3845
1.634 | 446.769 | 208.06 | 335.863 | 34.5585 | 410.3245 | 223.3845
1.634 | 446.769 | 208.13 | 334.793 | 34.5585 | 409.2545 | 223.3845
1.634 | 446.769 | 208.31 | 334.613 | 34.5585 | 409.0745 | 223.3845
1.634 | 446.769 | 208.37 | 335.553 | 34.5585 | 410.0145 | 223.3845
1.634 | 446.769 | 208.31 | 335.613 | 34.5585 | 410.0745 | 223.3845
1.6353 | 446.7628 | 208.25 | 335.6709 | 34.5309 | 410.1314 | 223.3814
1.6353 | 447.043 | 208.43 | 335.5843 | 34.5481 | 410.0915 | 223.5215
1.6353 | 446.7628 | 208.43 | 335.4909 | 34.5309 | 409.9514 | 223.3814
1.6353 | 446.7628 | 208.37 | 335.5509 | 34.5309 | 410.0114 | 223.3814
1.6353 | 447.043 | 208.55 | 335.4643 | 34.5481 | 409.9715 | 223.5215
1.6353 | 447.043 | 208.43 | 334.5843 | 34.5481 | 409.0915 | 223.5215
1.6365 | 447.0371 | 208.43 | 335.5824 | 34.522 | 410.0886 | 223.5186
1.6365 | 447.0371 | 208.31 | 335.7024 | 34.522 | 410.2086 | 223.5186
1.6365 | 447.0371 | 208.55 | 335.4624 | 34.522 | 409.9686 | 223.5186
1.6365 | 447.0371 | 208.43 | 335.5824 | 34.522 | 410.0886 | 223.5186
1.6365 | 447.0371 | 208.55 | 335.4624 | 34.522 | 409.9686 | 223.5186
1.6365 | 447.0371 | 208.43 | 335.5824 | 34.522 | 410.0886 | 223.5186
1.6377 | 447.3115 | 208.49 | 335.6138 | 34.5132 | 410.1657 | 223.6557
1.6365 | 447.0371 | 208.25 | 335.7624 | 34.522 | 410.2686 | 223.5186
1.6377 | 447.3115 | 208.25 | 335.8538 | 34.5132 | 410.4057 | 223.6557
1.6377 | 447.3115 | 208.31 | 335.7938 | 34.5132 | 410.3457 | 223.6557
1.6377 | 447.3115 | 208.31 | 335.7938 | 34.5132 | 410.3457 | 223.6557
1.6377 | 447.3115 | 208.13 | 335.9738 | 34.5132 | 410.5257 | 223.6557
1.6389 | 447.3056 | 208.31 | 335.7919 | 34.4871 | 410.3428 | 223.6528
1.6389 | 447.3056 | 208.25 | 335.8519 | 34.4871 | 410.4028 | 223.6528
1.6389 | 447.3056 | 208.37 | 335.7319 | 34.4871 | 410.2828 | 223.6528
1.6389 | 447.3056 | 208.31 | 335.7919 | 34.4871 | 410.3428 | 223.6528
1.6389 | 447.3056 | 208.37 | 335.7319 | 34.4871 | 410.2828 | 223.6528
1.6389 | 447.3056 | 208.31 | 335.7919 | 34.4871 | 410.3428 | 223.6528
1.6402 | 447.2995 | 208.13 | 335.9698 | 34.4596 | 410.5197 | 223.6497
1.6402 | 447.6051 | 208.37 | 335.8317 | 34.4784 | 410.4325 | 223.8025
1.6402 | 447.6051 | 208.25 | 335.9517 | 34.4784 | 410.5525 | 223.8025
1.6402 | 447.6051 | 208.25 | 335.9517 | 34.4784 | 410.5525 | 223.8025
1.6402 | 447.6051 | 208.31 | 335.8917 | 34.4784 | 410.4925 | 223.8025
1.6402 | 447.2995 | 208.31 | 335.7898 | 34.4596 | 410.3397 | 223.6497
1.6414 | 447.5993 | 208.13 | 336.0698 | 34.4524 | 410.6696 | 223.7996
1.6414 | 447.5993 | 208.37 | 335.8298 | 34.4524 | 410.4296 | 223.7996
1.6414 | 447.5993 | 208.31 | 335.8898 | 34.4524 | 410.4896 | 223.7996
1.6414 | 447.5993 | 208.37 | 335.8298 | 34.4524 | 410.4296 | 223.7996
1.6414 | 447.5993 | 208.43 | 335.7698 | 34.4524 | 410.3696 | 223.7996
1.6414 | 447.5993 | 208.49 | 335.7098 | 34.4524 | 410.3096 | 223.7996
1.6414 | 447.8794 | 208.37 | 335.9231 | 34.4696 | 410.5697 | 223.9397
1.6414 | 447.5993 | 208.25 | 335.9498 | 34.4524 | 410.5496 | 223.7996
1.6426 | 447.8735 | 208.13 | 336.1612 | 34.4436 | 410.8068 | 223.9368
1.6426 | 447.8735 | 208.06 | 336.2312 | 34.4436 | 410.8768 | 223.9368
1.6426 | 447.8735 | 208.13 | 335.1612 | 34.4436 | 409.8068 | 223.9368
1.6426 | 447.8735 | 208.25 | 336.0412 | 34.4436 | 410.6868 | 223.9368
1.6439 | 447.8674 | 208.13 | 335.1591 | 34.4162 | 409.8037 | 223.9337
1.6439 | 447.8674 | 208.13 | 335.1591 | 34.4162 | 409.8037 | 223.9337
1.6439 | 447.8674 | 208.13 | 336.1591 | 34.4162 | 410.8037 | 223.9337
1.6439 | 447.8674 | 208.13 | 336.1591 | 34.4162 | 410.8037 | 223.9337
1.6439 | 447.8674 | 208.25 | 336.0391 | 34.4162 | 410.6837 | 223.9337
1.6439 | 447.8674 | 208.06 | 335.2291 | 34.4162 | 409.8737 | 223.9337
1.6439 | 447.8674 | 208.13 | 336.1591 | 34.4162 | 410.8037 | 223.9337
1.6451 | 448.1417 | 208.37 | 336.0106 | 34.4075 | 410.7008 | 224.0708
1.6451 | 448.1417 | 208.06 | 336.3206 | 34.4075 | 411.0108 | 224.0708
1.6451 | 448.1417 | 208 | 335.3806 | 34.4075 | 410.0708 | 224.0708
1.6451 | 447.8616 | 208.06 | 335.2272 | 34.3904 | 409.8708 | 223.9308
1.6451 | 448.1417 | 208.06 | 335.3206 | 34.4075 | 410.0108 | 224.0708
1.6464 | 448.1358 | 208.06 | 335.3186 | 34.3817 | 410.0079 | 224.0679
1.6464 | 448.1358 | 208.31 | 336.0686 | 34.3817 | 410.7579 | 224.0679
1.6464 | 448.1358 | 208.31 | 336.0686 | 34.3817 | 410.7579 | 224.0679
1.6464 | 448.1358 | 208.13 | 335.2486 | 34.3817 | 409.9379 | 224.0679
1.6464 | 448.1358 | 208.06 | 336.3186 | 34.3817 | 411.0079 | 224.0679
1.6464 | 448.1358 | 208 | 336.3786 | 34.3817 | 411.0679 | 224.0679
1.6476 | 448.13 | 208.31 | 336.0667 | 34.3559 | 410.755 | 224.065
1.6476 | 448.13 | 208.37 | 335.0067 | 34.3559 | 409.695 | 224.065
1.6476 | 448.7157 | 208.37 | 336.2019 | 34.3916 | 410.9878 | 224.3578
1.6476 | 448.13 | 208.25 | 336.1267 | 34.3559 | 410.815 | 224.065
1.6476 | 448.13 | 208.31 | 336.0667 | 34.3559 | 410.755 | 224.065
1.6476 | 448.7157 | 208.31 | 336.2619 | 34.3916 | 411.0478 | 224.3578
1.6489 | 448.7095 | 208.31 | 336.2598 | 34.3643 | 411.0447 | 224.3547
1.6489 | 448.1239 | 208 | 336.3746 | 34.3286 | 411.0619 | 224.0619
1.6489 | 448.1239 | 208.43 | 335.9446 | 34.3286 | 410.6319 | 224.0619
1.6489 | 448.7095 | 208.37 | 336.1998 | 34.3643 | 410.9847 | 224.3547
1.6489 | 448.7095 | 208.13 | 336.4398 | 34.3643 | 411.2247 | 224.3547
1.6489 | 448.7095 | 208.06 | 336.5098 | 34.3643 | 411.2947 | 224.3547
1.6489 | 448.7095 | 208.13 | 336.4398 | 34.3643 | 411.2247 | 224.3547
1.6501 | 448.7037 | 208.25 | 336.3179 | 34.3386 | 411.1018 | 224.3518
1.6501 | 448.7037 | 208.13 | 336.4379 | 34.3386 | 411.2218 | 224.3518
1.6501 | 448.9837 | 208.06 | 336.6012 | 34.3556 | 411.4319 | 224.4919
1.6501 | 448.9837 | 208.25 | 336.4112 | 34.3556 | 411.2419 | 224.4919
1.6501 | 448.7037 | 208.13 | 336.4379 | 34.3386 | 411.2218 | 224.3518
1.6513 | 448.6978 | 207.88 | 336.6859 | 34.3129 | 411.4689 | 224.3489
1.6513 | 448.9779 | 207.88 | 336.7793 | 34.3299 | 411.609 | 224.489
1.6513 | 448.9779 | 207.94 | 336.7193 | 34.3299 | 411.549 | 224.489
1.6513 | 449.2834 | 207.94 | 336.8211 | 34.3485 | 411.7017 | 224.6417
1.6513 | 448.9779 | 207.82 | 336.8393 | 34.3299 | 411.669 | 224.489
1.6526 | 448.9717 | 207.94 | 336.7172 | 34.3027 | 411.5459 | 224.4859
1.6526 | 448.9717 | 208 | 336.6572 | 34.3027 | 411.4859 | 224.4859
1.6526 | 448.9717 | 207.94 | 335.7172 | 34.3027 | 410.5459 | 224.4859
1.6526 | 449.2773 | 207.88 | 336.8791 | 34.3213 | 411.7586 | 224.6386
1.6526 | 449.2773 | 207.94 | 336.8191 | 34.3213 | 411.6986 | 224.6386
1.6526 | 449.2773 | 207.88 | 336.8791 | 34.3213 | 411.7586 | 224.6386
1.6526 | 449.2773 | 208.06 | 336.6991 | 34.3213 | 411.5786 | 224.6386
1.6538 | 449.2714 | 207.76 | 336.9971 | 34.2957 | 411.8757 | 224.6357
1.6538 | 449.2714 | 207.94 | 336.8171 | 34.2957 | 411.6957 | 224.6357
1.6538 | 449.2714 | 207.94 | 335.8171 | 34.2957 | 410.6957 | 224.6357
1.6538 | 449.2714 | 207.94 | 335.8171 | 34.2957 | 410.6957 | 224.6357
1.6538 | 449.2714 | 208.13 | 335.6271 | 34.2957 | 410.5057 | 224.6357
1.655 | 449.2656 | 208 | 336.7552 | 34.2701 | 411.6328 | 224.6328
1.655 | 449.2656 | 208.06 | 336.6952 | 34.2701 | 411.5728 | 224.6328
1.655 | 449.2656 | 207.82 | 336.9352 | 34.2701 | 411.8128 | 224.6328
1.655 | 449.2656 | 208 | 335.7552 | 34.2701 | 410.6328 | 224.6328
1.655 | 449.2656 | 207.88 | 335.8752 | 34.2701 | 410.7528 | 224.6328
1.655 | 449.2656 | 207.88 | 336.8752 | 34.2701 | 411.7528 | 224.6328
1.6563 | 449.2598 | 207.94 | 336.8133 | 34.2445 | 411.6899 | 224.6299
1.655 | 449.5457 | 207.82 | 337.0286 | 34.2871 | 411.9528 | 224.7728
1.6563 | 449.2598 | 208.06 | 336.6933 | 34.2445 | 411.5699 | 224.6299
1.6563 | 449.2598 | 207.76 | 336.9933 | 34.2445 | 411.8699 | 224.6299
1.6563 | 449.2598 | 208.06 | 336.6933 | 34.2445 | 411.5699 | 224.6299
1.6563 | 449.2598 | 207.94 | 336.8133 | 34.2445 | 411.6899 | 224.6299
1.6575 | 449.5336 | 207.76 | 337.0845 | 34.2344 | 412.0068 | 224.7668
1.6575 | 449.5336 | 208 | 336.8445 | 34.2344 | 411.7668 | 224.7668
1.6575 | 449.5336 | 207.88 | 336.9645 | 34.2344 | 411.8868 | 224.7668
1.6575 | 449.5336 | 207.88 | 336.9645 | 34.2344 | 411.8868 | 224.7668
1.6575 | 449.5336 | 207.7 | 337.1445 | 34.2344 | 412.0668 | 224.7668
1.6575 | 449.5336 | 207.64 | 337.2045 | 34.2344 | 412.1268 | 224.7668
1.6588 | 449.8079 | 207.7 | 337.236 | 34.2259 | 412.2039 | 224.9039
1.6588 | 449.5278 | 207.88 | 335.9626 | 34.2089 | 410.8839 | 224.7639
1.6588 | 449.5278 | 207.76 | 337.0826 | 34.2089 | 412.0039 | 224.7639
1.6588 | 449.5278 | 208 | 336.8426 | 34.2089 | 411.7639 | 224.7639
1.6588 | 449.5278 | 207.88 | 336.9626 | 34.2089 | 411.8839 | 224.7639
1.6588 | 449.5278 | 207.7 | 337.1426 | 34.2089 | 412.0639 | 224.7639
1.66 | 449.802 | 207.7 | 336.234 | 34.2004 | 411.201 | 224.901
1.66 | 449.802 | 207.52 | 337.414 | 34.2004 | 412.381 | 224.901
1.66 | 449.522 | 207.7 | 336.1407 | 34.1835 | 411.061 | 224.761
1.66 | 449.522 | 207.58 | 336.2607 | 34.1835 | 411.181 | 224.761
1.66 | 449.522 | 207.7 | 336.1407 | 34.1835 | 411.061 | 224.761
1.6613 | 449.7958 | 207.64 | 337.2919 | 34.1735 | 412.2579 | 224.8979
1.6613 | 449.7958 | 207.64 | 337.2919 | 34.1735 | 412.2579 | 224.8979
1.6613 | 449.7958 | 207.82 | 336.1119 | 34.1735 | 411.0779 | 224.8979
1.6613 | 449.7958 | 207.82 | 337.1119 | 34.1735 | 412.0779 | 224.8979
1.6613 | 449.7958 | 207.82 | 336.1119 | 34.1735 | 411.0779 | 224.8979
1.6613 | 449.7958 | 207.64 | 336.2919 | 34.1735 | 411.2579 | 224.8979
1.6613 | 449.7958 | 207.82 | 337.1119 | 34.1735 | 412.0779 | 224.8979
1.6625 | 450.0955 | 207.82 | 337.2118 | 34.1665 | 412.2277 | 225.0477
1.6625 | 450.0955 | 207.64 | 337.3918 | 34.1665 | 412.4077 | 225.0477
1.6625 | 449.79 | 207.82 | 337.11 | 34.1481 | 412.075 | 224.895
1.6625 | 450.0955 | 207.94 | 337.0918 | 34.1665 | 412.1077 | 225.0477
1.6625 | 450.0955 | 207.88 | 337.1518 | 34.1665 | 412.1677 | 225.0477
1.6625 | 450.0955 | 207.88 | 337.1518 | 34.1665 | 412.1677 | 225.0477
1.6637 | 450.0896 | 207.82 | 337.2099 | 34.1412 | 412.2248 | 225.0448
1.6637 | 450.0896 | 207.76 | 336.2699 | 34.1412 | 411.2848 | 225.0448
1.6637 | 450.0896 | 207.82 | 337.2099 | 34.1412 | 412.2248 | 225.0448
1.6637 | 450.0896 | 207.76 | 337.2699 | 34.1412 | 412.2848 | 225.0448
1.6637 | 450.0896 | 207.58 | 337.4499 | 34.1412 | 412.4648 | 225.0448
1.6637 | 450.3697 | 207.82 | 336.3032 | 34.1581 | 411.3648 | 225.1848
1.6637 | 450.3697 | 207.76 | 337.3632 | 34.1581 | 412.4248 | 225.1848
1.6649 | 450.3638 | 207.7 | 337.4213 | 34.1327 | 412.4819 | 225.1819
1.6649 | 450.0838 | 207.64 | 337.3879 | 34.1158 | 412.4019 | 225.0419
1.6649 | 450.3638 | 207.64 | 337.4813 | 34.1327 | 412.5419 | 225.1819
1.6649 | 450.3638 | 207.82 | 336.3013 | 34.1327 | 411.3619 | 225.1819
1.6662 | 450.3576 | 207.64 | 336.4792 | 34.1059 | 411.5388 | 225.1788
1.6649 | 450.3638 | 207.76 | 337.3613 | 34.1327 | 412.4219 | 225.1819
1.6662 | 450.3576 | 207.76 | 337.3592 | 34.1059 | 412.4188 | 225.1788
1.6662 | 450.3576 | 207.7 | 336.4192 | 34.1059 | 411.4788 | 225.1788
1.6662 | 450.3576 | 207.64 | 336.4792 | 34.1059 | 411.5388 | 225.1788
1.6662 | 450.6631 | 207.64 | 336.581 | 34.1243 | 411.6916 | 225.3316
1.6674 | 450.6573 | 207.64 | 337.5791 | 34.099 | 412.6886 | 225.3286
1.6674 | 450.6573 | 207.82 | 337.3991 | 34.099 | 412.5086 | 225.3286
1.6674 | 450.9373 | 207.7 | 337.6124 | 34.1159 | 412.7687 | 225.4687
1.6674 | 450.6573 | 207.64 | 337.5791 | 34.099 | 412.6886 | 225.3286
1.6674 | 450.6573 | 207.76 | 337.4591 | 34.099 | 412.5686 | 225.3286
1.6674 | 450.6573 | 207.52 | 337.6991 | 34.099 | 412.8086 | 225.3286
1.6687 | 450.6514 | 207.64 | 337.5771 | 34.0738 | 412.6857 | 225.3257
1.6687 | 450.9315 | 207.7 | 337.6105 | 34.0906 | 412.7657 | 225.4657
1.6687 | 450.6514 | 207.7 | 337.5171 | 34.0738 | 412.6257 | 225.3257
1.6687 | 450.6514 | 207.82 | 336.3971 | 34.0738 | 411.5057 | 225.3257
1.6687 | 450.9315 | 207.76 | 336.5505 | 34.0906 | 411.7057 | 225.4657
1.6687 | 450.9315 | 207.7 | 336.6105 | 34.0906 | 411.7657 | 225.4657
1.6699 | 450.9253 | 207.82 | 337.4884 | 34.0639 | 412.6426 | 225.4626
1.6699 | 450.9253 | 207.64 | 336.6684 | 34.0639 | 411.8226 | 225.4626
1.6699 | 450.9253 | 207.64 | 337.6684 | 34.0639 | 412.8226 | 225.4626
1.6699 | 450.9253 | 207.76 | 336.5484 | 34.0639 | 411.7026 | 225.4626
1.6699 | 450.9253 | 207.52 | 337.7884 | 34.0639 | 412.9426 | 225.4626
1.6699 | 450.9253 | 207.7 | 337.6084 | 34.0639 | 412.7626 | 225.4626
1.6712 | 450.9194 | 207.64 | 336.6665 | 34.0387 | 411.8197 | 225.4597
1.6712 | 450.9194 | 207.39 | 336.9165 | 34.0387 | 412.0697 | 225.4597
1.6712 | 450.9194 | 207.58 | 337.7265 | 34.0387 | 412.8797 | 225.4597
1.6712 | 450.9194 | 207.46 | 337.8465 | 34.0387 | 412.9997 | 225.4597
1.6712 | 450.9194 | 207.39 | 336.9165 | 34.0387 | 412.0697 | 225.4597
1.6724 | 450.9135 | 207.58 | 336.7245 | 34.0136 | 411.8768 | 225.4568
1.6724 | 450.9135 | 207.7 | 336.6045 | 34.0136 | 411.7568 | 225.4568
1.6724 | 451.1936 | 207.64 | 336.7579 | 34.0304 | 411.9568 | 225.5968
1.6724 | 451.1936 | 207.7 | 336.6979 | 34.0304 | 411.8968 | 225.5968
1.6724 | 451.1936 | 207.76 | 337.6379 | 34.0304 | 412.8368 | 225.5968
1.6736 | 451.1877 | 207.76 | 337.6359 | 34.0053 | 412.8339 | 225.5939
1.6736 | 451.1877 | 207.52 | 337.8759 | 34.0053 | 413.0739 | 225.5939
1.6736 | 451.1877 | 207.39 | 337.0059 | 34.0053 | 412.2039 | 225.5939
1.6736 | 451.1877 | 207.33 | 337.0659 | 34.0053 | 412.2639 | 225.5939
1.6736 | 451.1877 | 207.39 | 337.0059 | 34.0053 | 412.2039 | 225.5939
1.6736 | 451.4932 | 207.46 | 337.0377 | 34.0236 | 412.2866 | 225.7466
1.6749 | 451.487 | 207.7 | 336.7957 | 33.997 | 412.0435 | 225.7435
1.6736 | 451.1877 | 207.58 | 337.8159 | 34.0053 | 413.0139 | 225.5939
1.6749 | 451.1815 | 207.52 | 337.8738 | 33.9787 | 413.0707 | 225.5907
1.6749 | 451.1815 | 207.58 | 336.8138 | 33.9787 | 412.0107 | 225.5907
1.6749 | 451.487 | 207.21 | 338.2857 | 33.997 | 413.5335 | 225.7435
1.6749 | 451.487 | 207.52 | 337.9757 | 33.997 | 413.2235 | 225.7435
1.6749 | 451.487 | 207.33 | 338.1657 | 33.997 | 413.4135 | 225.7435
1.6761 | 451.1756 | 207.52 | 336.8719 | 33.9537 | 412.0678 | 225.5878
1.6761 | 451.4811 | 207.58 | 337.9137 | 33.972 | 413.1605 | 225.7405
1.6761 | 451.4811 | 207.46 | 337.0337 | 33.972 | 412.2805 | 225.7405
1.6761 | 451.4811 | 207.52 | 337.9737 | 33.972 | 413.2205 | 225.7405
1.6761 | 451.4811 | 207.52 | 337.9737 | 33.972 | 413.2205 | 225.7405
1.6773 | 451.4752 | 207.58 | 337.9117 | 33.9469 | 413.1576 | 225.7376
1.6773 | 451.4752 | 207.46 | 338.0317 | 33.9469 | 413.2776 | 225.7376
1.6773 | 451.1698 | 207.27 | 338.1199 | 33.9286 | 413.3149 | 225.5849
1.6773 | 451.4752 | 207.52 | 337.9717 | 33.9469 | 413.2176 | 225.7376
1.6773 | 451.4752 | 207.46 | 338.0317 | 33.9469 | 413.2776 | 225.7376
1.6773 | 451.7552 | 207.46 | 338.1251 | 33.9637 | 413.4176 | 225.8776
1.6786 | 451.469 | 207.52 | 337.9697 | 33.9205 | 413.2145 | 225.7345
1.6786 | 451.469 | 207.64 | 336.8497 | 33.9205 | 412.0945 | 225.7345
1.6786 | 451.469 | 207.39 | 338.0997 | 33.9205 | 413.3445 | 225.7345
1.6786 | 451.749 | 207.39 | 337.193 | 33.9372 | 412.4845 | 225.8745
1.6786 | 451.749 | 207.21 | 337.373 | 33.9372 | 412.6645 | 225.8745
1.6786 | 451.749 | 207.39 | 337.193 | 33.9372 | 412.4845 | 225.8745
1.6798 | 451.7432 | 207.33 | 338.2511 | 33.9123 | 413.5416 | 225.8716
1.6798 | 451.7432 | 207.33 | 337.2511 | 33.9123 | 412.5416 | 225.8716
1.6798 | 451.4632 | 207.33 | 337.1577 | 33.8955 | 412.4016 | 225.7316
1.6798 | 451.7432 | 207.27 | 337.3111 | 33.9123 | 412.6016 | 225.8716
1.6798 | 451.7432 | 207.27 | 337.3111 | 33.9123 | 412.6016 | 225.8716
1.6798 | 451.7432 | 207.33 | 337.2511 | 33.9123 | 412.5416 | 225.8716
1.6798 | 451.7432 | 207.39 | 338.1911 | 33.9123 | 413.4816 | 225.8716
1.6811 | 451.7373 | 207.52 | 338.0591 | 33.8873 | 413.3486 | 225.8686
1.6811 | 451.7373 | 207.27 | 338.3091 | 33.8873 | 413.5986 | 225.8686
1.6811 | 451.7373 | 207.33 | 338.2491 | 33.8873 | 413.5386 | 225.8686
1.6811 | 451.7373 | 207.46 | 337.1191 | 33.8873 | 412.4086 | 225.8686
1.6811 | 452.0173 | 207.33 | 338.3424 | 33.9041 | 413.6786 | 226.0086
1.6811 | 452.0173 | 207.46 | 338.2124 | 33.9041 | 413.5486 | 226.0086
1.6823 | 452.0114 | 207.52 | 338.1505 | 33.8791 | 413.4857 | 226.0057
1.6823 | 452.0114 | 207.03 | 338.6405 | 33.8791 | 413.9757 | 226.0057
1.6823 | 452.0114 | 207.33 | 338.3405 | 33.8791 | 413.6757 | 226.0057
1.6823 | 452.0114 | 207.27 | 338.4005 | 33.8791 | 413.7357 | 226.0057
1.6823 | 452.0114 | 207.33 | 337.3405 | 33.8791 | 412.6757 | 226.0057
1.6836 | 452.0052 | 207.39 | 337.2784 | 33.8528 | 412.6126 | 226.0026
1.6836 | 452.0052 | 207.21 | 337.4584 | 33.8528 | 412.7926 | 226.0026
1.6836 | 452.0052 | 207.21 | 338.4584 | 33.8528 | 413.7926 | 226.0026
1.6836 | 452.0052 | 207.39 | 337.2784 | 33.8528 | 412.6126 | 226.0026
1.6836 | 452.0052 | 207.15 | 338.5184 | 33.8528 | 413.8526 | 226.0026
1.6848 | 452.3048 | 207.21 | 338.5583 | 33.8462 | 413.9424 | 226.1524
1.6848 | 451.9993 | 207.21 | 337.4564 | 33.828 | 412.7897 | 225.9997
1.6848 | 451.9993 | 207.39 | 338.2764 | 33.828 | 413.6097 | 225.9997
1.6848 | 451.9993 | 207.33 | 337.3364 | 33.828 | 412.6697 | 225.9997
1.6848 | 452.3048 | 207.27 | 338.4983 | 33.8462 | 413.8824 | 226.1524
1.6848 | 452.3048 | 207.03 | 337.7383 | 33.8462 | 413.1224 | 226.1524
1.686 | 452.2989 | 207.27 | 337.4963 | 33.8214 | 412.8794 | 226.1494
1.686 | 452.2989 | 207.27 | 337.4963 | 33.8214 | 412.8794 | 226.1494
1.686 | 451.9935 | 207.27 | 337.3945 | 33.8032 | 412.7267 | 225.9967
1.686 | 452.2989 | 207.27 | 337.4963 | 33.8214 | 412.8794 | 226.1494
1.686 | 452.2989 | 207.09 | 338.6763 | 33.8214 | 414.0594 | 226.1494
1.686 | 452.2989 | 207.33 | 337.4363 | 33.8214 | 412.8194 | 226.1494
1.6885 | 452.2868 | 207.21 | 337.5523 | 33.7704 | 412.9334 | 226.1434
1.6885 | 452.2868 | 207.15 | 338.6123 | 33.7704 | 413.9934 | 226.1434
1.6885 | 452.2868 | 207.33 | 338.4323 | 33.7704 | 413.8134 | 226.1434
1.6885 | 452.2868 | 207.15 | 337.6123 | 33.7704 | 412.9934 | 226.1434
1.6885 | 452.2868 | 207.15 | 337.6123 | 33.7704 | 412.9934 | 226.1434
1.6885 | 452.2868 | 207.09 | 337.6723 | 33.7704 | 413.0534 | 226.1434
1.6897 | 452.2809 | 207.09 | 337.6703 | 33.7457 | 413.0505 | 226.1405
1.6897 | 452.2809 | 206.91 | 337.8503 | 33.7457 | 413.2305 | 226.1405
1.6897 | 452.2809 | 207.03 | 338.7303 | 33.7457 | 414.1105 | 226.1405
1.6897 | 452.2809 | 206.91 | 337.8503 | 33.7457 | 413.2305 | 226.1405
1.6897 | 452.2809 | 206.91 | 337.8503 | 33.7457 | 413.2305 | 226.1405
1.6897 | 452.5609 | 207.15 | 337.7036 | 33.7623 | 413.1304 | 226.2804
1.6897 | 452.2809 | 207.03 | 337.7303 | 33.7457 | 413.1105 | 226.1405
1.691 | 452.555 | 206.85 | 339.0017 | 33.7377 | 414.4275 | 226.2775
1.691 | 452.555 | 207.03 | 337.8217 | 33.7377 | 413.2475 | 226.2775
1.691 | 452.555 | 206.91 | 337.9417 | 33.7377 | 413.3675 | 226.2775
1.691 | 452.555 | 207.03 | 338.8217 | 33.7377 | 414.2475 | 226.2775
1.6922 | 452.5488 | 207.09 | 337.7596 | 33.7116 | 413.1844 | 226.2744
1.6922 | 452.5488 | 206.85 | 338.9996 | 33.7116 | 414.4244 | 226.2744
1.6922 | 452.5488 | 207.03 | 338.8196 | 33.7116 | 414.2444 | 226.2744
1.6922 | 452.5488 | 207.03 | 338.8196 | 33.7116 | 414.2444 | 226.2744
1.6922 | 452.5488 | 206.79 | 338.0596 | 33.7116 | 413.4844 | 226.2744
1.6922 | 452.5488 | 206.79 | 339.0596 | 33.7116 | 414.4844 | 226.2744
1.6922 | 452.5488 | 206.91 | 338.9396 | 33.7116 | 414.3644 | 226.2744
1.6935 | 452.8229 | 206.97 | 338.971 | 33.7036 | 414.4414 | 226.4114
1.6935 | 452.8229 | 206.91 | 338.031 | 33.7036 | 413.5014 | 226.4114
1.6935 | 452.5429 | 207.15 | 337.6976 | 33.687 | 413.1215 | 226.2715
1.6935 | 452.5429 | 207.03 | 337.8176 | 33.687 | 413.2415 | 226.2715
1.6935 | 452.5429 | 206.91 | 338.9376 | 33.687 | 414.3615 | 226.2715
1.6935 | 452.5429 | 206.91 | 337.9376 | 33.687 | 413.3615 | 226.2715
1.6947 | 452.817 | 207.09 | 338.849 | 33.679 | 414.3185 | 226.4085
1.6947 | 452.817 | 206.97 | 337.969 | 33.679 | 413.4385 | 226.4085
1.6947 | 452.817 | 207.15 | 337.789 | 33.679 | 413.2585 | 226.4085
1.6947 | 452.817 | 207.09 | 338.849 | 33.679 | 414.3185 | 226.4085
1.6947 | 452.817 | 207.03 | 337.909 | 33.679 | 413.3785 | 226.4085
1.6947 | 452.817 | 206.72 | 339.219 | 33.679 | 414.6885 | 226.4085
1.6959 | 452.8111 | 207.03 | 338.907 | 33.6544 | 414.3755 | 226.4055
1.6959 | 452.8111 | 206.97 | 338.967 | 33.6544 | 414.4355 | 226.4055
1.6959 | 453.1165 | 206.79 | 339.2488 | 33.6725 | 414.7682 | 226.5582
1.6959 | 453.1165 | 206.91 | 339.1288 | 33.6725 | 414.6482 | 226.5582
1.6959 | 453.1165 | 207.03 | 339.0088 | 33.6725 | 414.5282 | 226.5582
1.6959 | 453.1165 | 206.91 | 339.1288 | 33.6725 | 414.6482 | 226.5582
1.6972 | 453.1103 | 206.79 | 339.2468 | 33.6466 | 414.7651 | 226.5551
1.6972 | 453.1103 | 206.79 | 338.2468 | 33.6466 | 413.7651 | 226.5551
1.6972 | 453.3902 | 206.66 | 338.4701 | 33.6631 | 414.0351 | 226.6951
1.6972 | 453.1103 | 206.72 | 338.3168 | 33.6466 | 413.8351 | 226.5551
1.6984 | 453.1044 | 206.72 | 338.3148 | 33.6221 | 413.8322 | 226.5522
1.6984 | 453.3843 | 206.72 | 339.4081 | 33.6386 | 414.9722 | 226.6922
1.6984 | 453.3843 | 206.91 | 338.2181 | 33.6386 | 413.7822 | 226.6922
1.6984 | 453.3843 | 206.79 | 338.3381 | 33.6386 | 413.9022 | 226.6922
1.6984 | 453.3843 | 206.72 | 339.4081 | 33.6386 | 414.9722 | 226.6922
1.6984 | 453.3843 | 206.79 | 339.3381 | 33.6386 | 414.9022 | 226.6922
1.6984 | 453.3843 | 206.6 | 339.5281 | 33.6386 | 415.0922 | 226.6922
1.6996 | 453.3784 | 206.79 | 339.3361 | 33.6142 | 414.8992 | 226.6892
1.6996 | 453.3784 | 206.72 | 339.4061 | 33.6142 | 414.9692 | 226.6892
1.6996 | 453.3784 | 206.66 | 339.4661 | 33.6142 | 415.0292 | 226.6892
1.6996 | 453.3784 | 206.85 | 339.2761 | 33.6142 | 414.8392 | 226.6892
1.6996 | 453.3784 | 206.97 | 338.1561 | 33.6142 | 413.7192 | 226.6892
1.6996 | 453.9638 | 206.66 | 339.6613 | 33.6488 | 415.3219 | 226.9819
1.7009 | 453.3722 | 206.72 | 338.4041 | 33.5883 | 413.9661 | 226.6861
1.7009 | 453.3722 | 206.85 | 338.2741 | 33.5883 | 413.8361 | 226.6861
1.7009 | 453.9575 | 206.6 | 338.7192 | 33.6229 | 414.3788 | 226.9788
1.7009 | 453.9575 | 206.72 | 338.5992 | 33.6229 | 414.2588 | 226.9788
1.7009 | 453.9575 | 206.79 | 338.5292 | 33.6229 | 414.1888 | 226.9788
1.7009 | 453.9575 | 206.79 | 338.5292 | 33.6229 | 414.1888 | 226.9788
1.7021 | 453.3663 | 206.42 | 338.7021 | 33.5639 | 414.2632 | 226.6832
1.7021 | 453.9516 | 206.72 | 338.5972 | 33.5985 | 414.2558 | 226.9758
1.7021 | 453.9516 | 206.66 | 338.6572 | 33.5985 | 414.3158 | 226.9758
1.7021 | 453.9516 | 206.72 | 338.5972 | 33.5985 | 414.2558 | 226.9758
1.7021 | 453.9516 | 206.72 | 338.5972 | 33.5985 | 414.2558 | 226.9758
1.7034 | 453.9457 | 206.6 | 338.7152 | 33.5741 | 414.3729 | 226.9729
1.7034 | 453.9457 | 206.66 | 338.6552 | 33.5741 | 414.3129 | 226.9729
1.7034 | 453.9457 | 206.79 | 338.5252 | 33.5741 | 414.1829 | 226.9729
1.7034 | 453.9457 | 206.54 | 338.7752 | 33.5741 | 414.4329 | 226.9729
1.7034 | 453.9457 | 206.72 | 338.5952 | 33.5741 | 414.2529 | 226.9729
1.7046 | 454.2198 | 206.6 | 339.8066 | 33.5662 | 415.5099 | 227.1099
1.7046 | 454.2198 | 206.66 | 338.7466 | 33.5662 | 414.4499 | 227.1099
1.7046 | 454.2198 | 206.6 | 338.8066 | 33.5662 | 414.5099 | 227.1099
1.7046 | 454.2198 | 206.72 | 338.6866 | 33.5662 | 414.3899 | 227.1099
1.7046 | 454.4997 | 206.79 | 338.7099 | 33.5827 | 414.4598 | 227.2498
1.7046 | 454.4997 | 206.66 | 339.8399 | 33.5827 | 415.5898 | 227.2498
1.7059 | 454.4934 | 206.72 | 338.7778 | 33.557 | 414.5267 | 227.2467
1.7059 | 454.2135 | 206.66 | 338.7445 | 33.5405 | 414.4468 | 227.1068
1.7059 | 454.2135 | 206.72 | 338.6845 | 33.5405 | 414.3868 | 227.1068
1.7059 | 454.4934 | 206.6 | 338.8978 | 33.557 | 414.6467 | 227.2467
1.7059 | 454.4934 | 206.54 | 338.9578 | 33.557 | 414.7067 | 227.2467
1.7059 | 454.4934 | 206.72 | 339.7778 | 33.557 | 415.5267 | 227.2467
1.7071 | 454.4875 | 206.72 | 338.7758 | 33.5327 | 414.5238 | 227.2438
1.7071 | 454.4875 | 206.66 | 339.8358 | 33.5327 | 415.5838 | 227.2438
1.7071 | 454.4875 | 206.85 | 338.6458 | 33.5327 | 414.3938 | 227.2438
1.7071 | 454.4875 | 206.72 | 338.7758 | 33.5327 | 414.5238 | 227.2438
1.7071 | 454.4875 | 206.72 | 338.7758 | 33.5327 | 414.5238 | 227.2438
1.7083 | 454.4816 | 206.79 | 338.7039 | 33.5084 | 414.4508 | 227.2408
1.7083 | 454.4816 | 206.79 | 338.7039 | 33.5084 | 414.4508 | 227.2408
1.7083 | 454.4816 | 206.72 | 338.7739 | 33.5084 | 414.5208 | 227.2408
1.7083 | 454.4816 | 206.79 | 338.7039 | 33.5084 | 414.4508 | 227.2408
1.7083 | 454.4816 | 206.6 | 338.8939 | 33.5084 | 414.6408 | 227.2408
1.7096 | 454.4754 | 206.6 | 338.8918 | 33.4827 | 414.6377 | 227.2377
1.7083 | 454.787 | 206.66 | 338.9357 | 33.5264 | 414.7335 | 227.3935
1.7096 | 454.7807 | 206.79 | 338.8036 | 33.5007 | 414.6004 | 227.3904
1.7096 | 454.7807 | 206.72 | 339.8736 | 33.5007 | 415.6704 | 227.3904
1.7096 | 454.7807 | 206.91 | 339.6836 | 33.5007 | 415.4804 | 227.3904
1.7096 | 454.7807 | 206.79 | 338.8036 | 33.5007 | 414.6004 | 227.3904
1.7096 | 454.7807 | 206.72 | 338.8736 | 33.5007 | 414.6704 | 227.3904
1.7108 | 454.7748 | 206.66 | 338.9316 | 33.4765 | 414.7274 | 227.3874
1.7108 | 454.7748 | 206.6 | 338.9916 | 33.4765 | 414.7874 | 227.3874
1.7108 | 454.7748 | 206.79 | 338.8016 | 33.4765 | 414.5974 | 227.3874
1.7108 | 455.0547 | 206.79 | 338.8949 | 33.4929 | 414.7374 | 227.5274
1.7108 | 455.0547 | 206.66 | 339.0249 | 33.4929 | 414.8674 | 227.5274
1.7108 | 455.0547 | 206.79 | 338.8949 | 33.4929 | 414.7374 | 227.5274
1.712 | 455.0488 | 206.66 | 339.0229 | 33.4687 | 414.8644 | 227.5244
1.712 | 455.0488 | 206.6 | 340.0829 | 33.4687 | 415.9244 | 227.5244
1.712 | 455.0488 | 206.6 | 339.0829 | 33.4687 | 414.9244 | 227.5244
1.712 | 455.0488 | 206.79 | 338.8929 | 33.4687 | 414.7344 | 227.5244
1.712 | 455.0488 | 206.66 | 339.0229 | 33.4687 | 414.8644 | 227.5244
1.7132 | 455.0429 | 206.66 | 339.021 | 33.4446 | 414.8615 | 227.5215
1.7132 | 455.0429 | 206.66 | 339.021 | 33.4446 | 414.8615 | 227.5215
1.7132 | 455.0429 | 206.6 | 340.081 | 33.4446 | 415.9215 | 227.5215
1.7132 | 455.0429 | 206.54 | 339.141 | 33.4446 | 414.9815 | 227.5215
1.7132 | 455.0429 | 206.79 | 338.891 | 33.4446 | 414.7315 | 227.5215
1.7132 | 455.0429 | 206.66 | 339.021 | 33.4446 | 414.8615 | 227.5215
1.7145 | 455.3166 | 206.54 | 339.2322 | 33.4354 | 415.1183 | 227.6583
1.7145 | 455.0367 | 206.85 | 339.8289 | 33.419 | 415.6683 | 227.5183
1.7145 | 455.3166 | 206.66 | 340.1122 | 33.4354 | 415.9983 | 227.6583
1.7145 | 455.3166 | 206.72 | 340.0522 | 33.4354 | 415.9383 | 227.6583
1.7145 | 455.0367 | 206.66 | 339.0189 | 33.419 | 414.8583 | 227.5183
1.7145 | 455.3166 | 206.42 | 339.3522 | 33.4354 | 415.2383 | 227.6583
1.7158 | 455.0308 | 206.6 | 340.0769 | 33.395 | 415.9154 | 227.5154
1.7158 | 455.3106 | 206.66 | 339.1102 | 33.4113 | 414.9953 | 227.6553
1.7158 | 455.3106 | 206.79 | 338.9802 | 33.4113 | 414.8653 | 227.6553
1.7158 | 455.3106 | 206.54 | 339.2302 | 33.4113 | 415.1153 | 227.6553
1.7158 | 455.3106 | 206.79 | 338.9802 | 33.4113 | 414.8653 | 227.6553
1.7158 | 455.3106 | 206.72 | 339.0502 | 33.4113 | 414.9353 | 227.6553
1.7158 | 455.3106 | 206.48 | 340.2902 | 33.4113 | 416.1753 | 227.6553
1.7158 | 455.3106 | 206.72 | 339.0502 | 33.4113 | 414.9353 | 227.6553
1.717 | 455.3047 | 206.85 | 338.9182 | 33.3873 | 414.8024 | 227.6524
1.717 | 455.3047 | 206.6 | 339.1682 | 33.3873 | 415.0524 | 227.6524
1.717 | 455.3047 | 206.48 | 340.2882 | 33.3873 | 416.1724 | 227.6524
1.717 | 455.3047 | 206.66 | 339.1082 | 33.3873 | 414.9924 | 227.6524
1.717 | 455.3047 | 206.66 | 339.1082 | 33.3873 | 414.9924 | 227.6524
1.717 | 455.3047 | 206.54 | 339.2282 | 33.3873 | 415.1124 | 227.6524
1.7183 | 455.2985 | 206.6 | 339.1662 | 33.3618 | 415.0492 | 227.6492
1.7183 | 455.2985 | 206.6 | 339.1662 | 33.3618 | 415.0492 | 227.6492
1.7183 | 455.2985 | 206.48 | 339.2862 | 33.3618 | 415.1692 | 227.6492
1.7183 | 455.2985 | 206.6 | 340.1662 | 33.3618 | 416.0492 | 227.6492
1.7183 | 455.2985 | 206.48 | 339.2862 | 33.3618 | 415.1692 | 227.6492
1.7183 | 455.6038 | 206.36 | 340.5079 | 33.3797 | 416.4419 | 227.8019
1.7195 | 455.5979 | 206.3 | 339.566 | 33.3557 | 415.4989 | 227.7989
1.7195 | 455.2926 | 206.24 | 339.5242 | 33.3379 | 415.4063 | 227.6463
1.7195 | 455.5979 | 206.36 | 339.506 | 33.3557 | 415.4389 | 227.7989
1.7195 | 455.5979 | 206.3 | 340.566 | 33.3557 | 416.4989 | 227.7989
1.7195 | 455.2926 | 206.3 | 340.4642 | 33.3379 | 416.3463 | 227.6463
1.7207 | 455.592 | 206.54 | 339.324 | 33.3317 | 415.256 | 227.796
1.7207 | 455.592 | 206.36 | 339.504 | 33.3317 | 415.436 | 227.796
1.7207 | 455.592 | 206.6 | 339.264 | 33.3317 | 415.196 | 227.796
1.7207 | 455.592 | 206.48 | 340.384 | 33.3317 | 416.316 | 227.796
1.7207 | 455.592 | 206.54 | 339.324 | 33.3317 | 415.256 | 227.796
1.7219 | 455.5861 | 206.6 | 339.262 | 33.3078 | 415.193 | 227.793
1.7219 | 455.5861 | 206.42 | 339.442 | 33.3078 | 415.373 | 227.793
1.7219 | 455.5861 | 206.42 | 340.442 | 33.3078 | 416.373 | 227.793
1.7219 | 455.5861 | 206.36 | 339.502 | 33.3078 | 415.433 | 227.793
1.7219 | 455.8659 | 206.3 | 340.6553 | 33.3241 | 416.633 | 227.933
1.7219 | 455.8659 | 206.42 | 339.5353 | 33.3241 | 415.513 | 227.933
1.7232 | 455.8597 | 206.6 | 339.3532 | 33.2988 | 415.3298 | 227.9298
1.7232 | 455.8597 | 206.36 | 339.5932 | 33.2988 | 415.5698 | 227.9298
1.7232 | 455.5798 | 206.3 | 339.5599 | 33.2825 | 415.4899 | 227.7899
1.7232 | 455.8597 | 206.48 | 339.4732 | 33.2988 | 415.4498 | 227.9298
1.7232 | 455.8597 | 206.3 | 339.6532 | 33.2988 | 415.6298 | 227.9298
1.7232 | 455.8597 | 206.36 | 340.5932 | 33.2988 | 416.5698 | 227.9298
1.7232 | 455.8597 | 206.42 | 339.5332 | 33.2988 | 415.5098 | 227.9298
1.7244 | 455.8537 | 206.48 | 340.4712 | 33.2749 | 416.4469 | 227.9269
1.7244 | 455.8537 | 206.6 | 340.3512 | 33.2749 | 416.3269 | 227.9269
1.7244 | 455.8537 | 206.48 | 339.4712 | 33.2749 | 415.4469 | 227.9269
1.7244 | 455.8537 | 206.6 | 340.3512 | 33.2749 | 416.3269 | 227.9269
1.7244 | 455.8537 | 206.42 | 339.5312 | 33.2749 | 415.5069 | 227.9269
1.7244 | 456.1591 | 206.36 | 339.693 | 33.2927 | 415.7195 | 228.0795
1.7244 | 456.1591 | 206.66 | 339.393 | 33.2927 | 415.4195 | 228.0795
1.7244 | 456.1591 | 206.48 | 340.573 | 33.2927 | 416.5995 | 228.0795
1.7256 | 456.1531 | 206.18 | 339.871 | 33.2689 | 415.8966 | 228.0766
1.7256 | 456.1531 | 206.3 | 339.751 | 33.2689 | 415.7766 | 228.0766
1.7256 | 456.1531 | 206.36 | 340.691 | 33.2689 | 416.7166 | 228.0766
1.7256 | 456.1531 | 206.36 | 339.691 | 33.2689 | 415.7166 | 228.0766
1.7269 | 456.1472 | 206.24 | 340.8091 | 33.245 | 416.8336 | 228.0736
1.7269 | 456.1472 | 206.42 | 340.6291 | 33.245 | 416.6536 | 228.0736
1.7269 | 456.1472 | 205.99 | 340.0591 | 33.245 | 416.0836 | 228.0736
1.7269 | 456.1472 | 206.18 | 339.8691 | 33.245 | 415.8936 | 228.0736
1.7269 | 456.1472 | 206.3 | 340.7491 | 33.245 | 416.7736 | 228.0736
1.7269 | 456.4271 | 206.42 | 339.7224 | 33.2613 | 415.7935 | 228.2135
1.7282 | 456.4208 | 206.3 | 339.8403 | 33.2361 | 415.9104 | 228.2104
1.7282 | 456.4208 | 206.3 | 339.8403 | 33.2361 | 415.9104 | 228.2104
1.7282 | 456.4208 | 206.12 | 340.0203 | 33.2361 | 416.0904 | 228.2104
1.7282 | 456.4208 | 206.18 | 339.9603 | 33.2361 | 416.0304 | 228.2104
1.7282 | 456.4208 | 206.18 | 339.9603 | 33.2361 | 416.0304 | 228.2104
1.7282 | 456.7006 | 206.18 | 340.0535 | 33.2524 | 416.1703 | 228.3503
1.7294 | 456.6947 | 206.24 | 339.9916 | 33.2286 | 416.1074 | 228.3474
1.7294 | 456.4149 | 206.24 | 340.8983 | 33.2124 | 416.9674 | 228.2074
1.7294 | 456.6947 | 206.05 | 340.1816 | 33.2286 | 416.2974 | 228.3474
1.7294 | 456.6947 | 206.18 | 340.0516 | 33.2286 | 416.1674 | 228.3474
1.7294 | 456.6947 | 206.05 | 340.1816 | 33.2286 | 416.2974 | 228.3474
1.7294 | 456.6947 | 206.12 | 341.1116 | 33.2286 | 417.2274 | 228.3474
1.7306 | 456.6888 | 206.18 | 341.0496 | 33.2049 | 417.1644 | 228.3444
1.7306 | 456.6888 | 206.18 | 341.0496 | 33.2049 | 417.1644 | 228.3444
1.7306 | 456.6888 | 206.12 | 340.1096 | 33.2049 | 416.2244 | 228.3444
1.7306 | 456.6888 | 205.87 | 341.3596 | 33.2049 | 417.4744 | 228.3444
1.7306 | 456.6888 | 206.12 | 341.1096 | 33.2049 | 417.2244 | 228.3444
1.7306 | 456.6888 | 206.05 | 341.1796 | 33.2049 | 417.2944 | 228.3444
1.7306 | 456.9941 | 205.81 | 341.5214 | 33.2226 | 417.687 | 228.497
1.7319 | 456.9878 | 205.93 | 340.3993 | 33.1975 | 416.5639 | 228.4939
1.7319 | 456.9878 | 206.05 | 341.2793 | 33.1975 | 417.4439 | 228.4939
1.7319 | 456.9878 | 205.87 | 340.4593 | 33.1975 | 416.6239 | 228.4939
1.7319 | 456.9878 | 205.81 | 340.5193 | 33.1975 | 416.6839 | 228.4939
1.7319 | 456.9878 | 205.99 | 341.3393 | 33.1975 | 417.5039 | 228.4939
1.7319 | 456.9878 | 205.99 | 340.3393 | 33.1975 | 416.5039 | 228.4939
1.7331 | 456.9819 | 205.87 | 341.4573 | 33.1738 | 417.6209 | 228.4909
1.7331 | 456.9819 | 205.87 | 341.4573 | 33.1738 | 417.6209 | 228.4909
1.7331 | 456.9819 | 205.93 | 340.3973 | 33.1738 | 416.5609 | 228.4909
1.7331 | 456.9819 | 205.87 | 341.4573 | 33.1738 | 417.6209 | 228.4909
1.7331 | 456.9819 | 205.87 | 340.4573 | 33.1738 | 416.6209 | 228.4909
1.7331 | 456.9819 | 205.81 | 340.5173 | 33.1738 | 416.6809 | 228.4909
1.7331 | 456.9819 | 205.87 | 340.4573 | 33.1738 | 416.6209 | 228.4909
1.7343 | 456.9759 | 205.81 | 341.5153 | 33.1502 | 417.678 | 228.488
1.7343 | 457.2558 | 205.81 | 340.6086 | 33.1664 | 416.8179 | 228.6279
1.7343 | 456.9759 | 205.93 | 340.3953 | 33.1502 | 416.558 | 228.488
1.7343 | 457.2558 | 205.93 | 341.4886 | 33.1664 | 417.6979 | 228.6279
1.7355 | 457.2498 | 205.75 | 341.6666 | 33.1427 | 417.8749 | 228.6249
1.7355 | 457.2498 | 205.87 | 340.5466 | 33.1427 | 416.7549 | 228.6249
1.7355 | 457.2498 | 205.75 | 340.6666 | 33.1427 | 416.8749 | 228.6249
1.7355 | 457.2498 | 205.99 | 340.4266 | 33.1427 | 416.6349 | 228.6249
1.7355 | 457.2498 | 205.93 | 340.4866 | 33.1427 | 416.6949 | 228.6249
1.7355 | 457.2498 | 205.87 | 340.5466 | 33.1427 | 416.7549 | 228.6249
1.7355 | 457.2498 | 205.87 | 340.5466 | 33.1427 | 416.7549 | 228.6249
1.7355 | 457.2498 | 205.87 | 341.5466 | 33.1427 | 417.7549 | 228.6249
1.7368 | 457.2435 | 205.87 | 341.5445 | 33.1177 | 417.7518 | 228.6218
1.7368 | 457.2435 | 205.87 | 341.5445 | 33.1177 | 417.7518 | 228.6218
1.7368 | 457.2435 | 205.93 | 341.4845 | 33.1177 | 417.6918 | 228.6218
1.738 | 457.2376 | 205.87 | 341.5425 | 33.0942 | 417.7488 | 228.6188
1.738 | 457.2376 | 205.75 | 341.6625 | 33.0942 | 417.8688 | 228.6188
1.738 | 457.2376 | 206.12 | 341.2925 | 33.0942 | 417.4988 | 228.6188
1.738 | 457.5174 | 205.75 | 341.7558 | 33.1104 | 418.0087 | 228.7587
1.738 | 457.5174 | 205.87 | 340.6358 | 33.1104 | 416.8887 | 228.7587
1.738 | 457.5174 | 205.81 | 341.6958 | 33.1104 | 417.9487 | 228.7587
1.738 | 457.5174 | 205.99 | 341.5158 | 33.1104 | 417.7687 | 228.7587
1.738 | 457.5174 | 205.93 | 340.5758 | 33.1104 | 416.8287 | 228.7587
1.7393 | 457.5115 | 205.69 | 340.8138 | 33.0868 | 417.0657 | 228.7557
1.7393 | 457.5115 | 205.63 | 340.8738 | 33.0868 | 417.1257 | 228.7557
1.7393 | 457.5115 | 205.57 | 340.9338 | 33.0868 | 417.1857 | 228.7557
1.7393 | 457.5115 | 205.63 | 341.8738 | 33.0868 | 418.1257 | 228.7557
1.7393 | 457.5115 | 205.87 | 341.6338 | 33.0868 | 417.8857 | 228.7557
1.7406 | 457.5052 | 205.87 | 340.6317 | 33.0619 | 416.8826 | 228.7526
1.7406 | 457.5052 | 205.75 | 341.7517 | 33.0619 | 418.0026 | 228.7526
1.7406 | 457.5052 | 205.87 | 340.6317 | 33.0619 | 416.8826 | 228.7526
1.7406 | 457.8105 | 205.99 | 341.6135 | 33.0796 | 417.9152 | 228.9052
1.7406 | 457.8105 | 205.87 | 340.7335 | 33.0796 | 417.0352 | 228.9052
1.7406 | 457.8105 | 205.87 | 341.7335 | 33.0796 | 418.0352 | 228.9052
1.7418 | 457.8045 | 205.93 | 340.6715 | 33.0561 | 416.9723 | 228.9023
1.7418 | 457.8045 | 205.75 | 340.8515 | 33.0561 | 417.1523 | 228.9023
1.7418 | 457.8045 | 205.63 | 340.9715 | 33.0561 | 417.2723 | 228.9023
1.7418 | 457.8045 | 205.69 | 340.9115 | 33.0561 | 417.2123 | 228.9023
1.7418 | 457.8045 | 205.81 | 340.7915 | 33.0561 | 417.0923 | 228.9023
1.7418 | 457.8045 | 205.69 | 340.9115 | 33.0561 | 417.2123 | 228.9023
1.7418 | 457.8045 | 205.63 | 340.9715 | 33.0561 | 417.2723 | 228.9023
1.743 | 457.7986 | 205.69 | 340.9095 | 33.0326 | 417.2093 | 228.8993
1.743 | 457.7986 | 205.69 | 340.9095 | 33.0326 | 417.2093 | 228.8993
1.743 | 457.7986 | 205.69 | 341.9095 | 33.0326 | 418.2093 | 228.8993
1.743 | 457.7986 | 205.87 | 340.7295 | 33.0326 | 417.0293 | 228.8993
1.743 | 458.0784 | 205.75 | 340.9428 | 33.0487 | 417.2892 | 229.0392
1.743 | 458.0784 | 205.69 | 341.0028 | 33.0487 | 417.3492 | 229.0392
1.7442 | 458.0724 | 205.93 | 340.7608 | 33.0253 | 417.1062 | 229.0362
1.7442 | 458.0724 | 205.87 | 340.8208 | 33.0253 | 417.1662 | 229.0362
1.7442 | 458.0724 | 205.63 | 341.0608 | 33.0253 | 417.4062 | 229.0362
1.7442 | 458.0724 | 205.87 | 341.8208 | 33.0253 | 418.1662 | 229.0362
1.7442 | 458.0724 | 205.69 | 342.0008 | 33.0253 | 418.3462 | 229.0362
1.7455 | 458.0661 | 205.63 | 341.0587 | 33.0005 | 417.4031 | 229.0331
1.7455 | 458.0661 | 205.63 | 341.0587 | 33.0005 | 417.4031 | 229.0331
1.7455 | 458.0661 | 205.75 | 341.9387 | 33.0005 | 418.2831 | 229.0331
1.7455 | 458.0661 | 205.63 | 341.0587 | 33.0005 | 417.4031 | 229.0331
1.7455 | 458.0661 | 205.57 | 341.1187 | 33.0005 | 417.4631 | 229.0331
1.7455 | 458.0661 | 205.63 | 341.0587 | 33.0005 | 417.4031 | 229.0331
1.7455 | 458.0661 | 205.51 | 341.1787 | 33.0005 | 417.5231 | 229.0331
1.7467 | 458.0602 | 205.57 | 341.1167 | 32.9772 | 417.4601 | 229.0301
1.7467 | 458.0602 | 205.51 | 342.1767 | 32.9772 | 418.5201 | 229.0301
1.7467 | 458.0602 | 205.75 | 340.9367 | 32.9772 | 417.2801 | 229.0301
1.7467 | 458.34 | 205.87 | 340.91 | 32.9933 | 417.3 | 229.17
1.7467 | 458.34 | 205.93 | 340.85 | 32.9933 | 417.24 | 229.17
1.7467 | 458.0602 | 205.87 | 340.8167 | 32.9772 | 417.1601 | 229.0301
1.7467 | 458.0602 | 205.57 | 341.1167 | 32.9772 | 417.4601 | 229.0301
1.7479 | 458.334 | 205.87 | 340.908 | 32.9699 | 417.297 | 229.167
1.7479 | 458.334 | 205.75 | 342.028 | 32.9699 | 418.417 | 229.167
1.7479 | 458.334 | 205.69 | 342.088 | 32.9699 | 418.477 | 229.167
1.7479 | 458.334 | 205.57 | 342.208 | 32.9699 | 418.597 | 229.167
1.7479 | 458.334 | 205.69 | 342.088 | 32.9699 | 418.477 | 229.167
1.7492 | 458.3277 | 205.81 | 340.9659 | 32.9452 | 417.3539 | 229.1639
1.7492 | 458.3277 | 205.75 | 342.0259 | 32.9452 | 418.4139 | 229.1639
1.7492 | 458.633 | 205.63 | 341.2477 | 32.9628 | 417.6865 | 229.3165
1.7492 | 458.3277 | 205.57 | 341.2059 | 32.9452 | 417.5939 | 229.1639
1.7492 | 458.633 | 205.69 | 341.1877 | 32.9628 | 417.6265 | 229.3165
1.7505 | 458.627 | 205.75 | 341.1257 | 32.9395 | 417.5635 | 229.3135
1.7505 | 458.627 | 205.63 | 341.2457 | 32.9395 | 417.6835 | 229.3135
1.7505 | 458.627 | 205.75 | 341.1257 | 32.9395 | 417.5635 | 229.3135
1.7505 | 458.627 | 205.51 | 342.3657 | 32.9395 | 418.8035 | 229.3135
1.7505 | 458.627 | 205.69 | 342.1857 | 32.9395 | 418.6235 | 229.3135
1.7505 | 458.627 | 205.57 | 341.3057 | 32.9395 | 417.7435 | 229.3135
1.7505 | 458.627 | 205.51 | 341.3657 | 32.9395 | 417.8035 | 229.3135
1.7517 | 458.6211 | 205.45 | 341.4237 | 32.9162 | 417.8605 | 229.3105
1.7517 | 458.6211 | 205.69 | 341.1837 | 32.9162 | 417.6205 | 229.3105
1.7517 | 458.6211 | 205.81 | 341.0637 | 32.9162 | 417.5005 | 229.3105
1.7517 | 458.6211 | 205.69 | 342.1837 | 32.9162 | 418.6205 | 229.3105
1.7517 | 458.9009 | 205.57 | 341.397 | 32.9323 | 417.8804 | 229.4504
1.7517 | 458.6211 | 205.75 | 341.1237 | 32.9162 | 417.5605 | 229.3105
1.7517 | 458.6211 | 205.51 | 341.3637 | 32.9162 | 417.8005 | 229.3105
1.7529 | 458.6151 | 205.45 | 341.4217 | 32.893 | 417.8576 | 229.3076
1.7529 | 458.6151 | 205.69 | 341.1817 | 32.893 | 417.6176 | 229.3076
1.7529 | 458.8949 | 205.57 | 342.395 | 32.909 | 418.8774 | 229.4474
1.7529 | 458.6151 | 205.51 | 341.3617 | 32.893 | 417.7976 | 229.3076
1.7542 | 458.8886 | 205.57 | 341.3929 | 32.8845 | 417.8743 | 229.4443
1.7542 | 458.8886 | 205.51 | 341.4529 | 32.8845 | 417.9343 | 229.4443
1.7542 | 458.6088 | 205.57 | 342.2996 | 32.8684 | 418.7344 | 229.3044
1.7542 | 458.8886 | 205.57 | 342.3929 | 32.8845 | 418.8743 | 229.4443
1.7542 | 458.8886 | 205.57 | 341.3929 | 32.8845 | 417.8743 | 229.4443
1.7542 | 458.8886 | 205.57 | 341.3929 | 32.8845 | 417.8743 | 229.4443
1.7542 | 458.8886 | 205.63 | 341.3329 | 32.8845 | 417.8143 | 229.4443
1.7554 | 458.8826 | 205.57 | 342.3909 | 32.8613 | 418.8713 | 229.4413
1.7554 | 458.8826 | 205.57 | 342.3909 | 32.8613 | 418.8713 | 229.4413
1.7554 | 458.8826 | 205.69 | 341.2709 | 32.8613 | 417.7513 | 229.4413
1.7554 | 458.8826 | 205.51 | 341.4509 | 32.8613 | 417.9313 | 229.4413
1.7554 | 459.4676 | 205.69 | 342.4659 | 32.8948 | 419.0438 | 229.7338
1.7554 | 458.8826 | 205.93 | 341.0309 | 32.8613 | 417.5113 | 229.4413
1.7554 | 458.8826 | 205.69 | 341.2709 | 32.8613 | 417.7513 | 229.4413
1.7566 | 458.8767 | 205.57 | 341.3889 | 32.8382 | 417.8683 | 229.4383
1.7566 | 459.4617 | 205.69 | 341.4639 | 32.8716 | 418.0408 | 229.7308
1.7566 | 459.4617 | 205.93 | 341.2239 | 32.8716 | 417.8008 | 229.7308
1.7566 | 459.4617 | 205.57 | 342.5839 | 32.8716 | 419.1608 | 229.7308
1.7566 | 459.4617 | 205.87 | 341.2839 | 32.8716 | 417.8608 | 229.7308
1.7579 | 459.4553 | 205.45 | 342.7018 | 32.8471 | 419.2777 | 229.7277
1.7579 | 459.4553 | 205.75 | 341.4018 | 32.8471 | 417.9777 | 229.7277
1.7579 | 459.7351 | 205.69 | 342.555 | 32.8631 | 419.1776 | 229.8676
1.7579 | 459.4553 | 205.75 | 341.4018 | 32.8471 | 417.9777 | 229.7277
1.7579 | 459.4553 | 205.81 | 341.3418 | 32.8471 | 417.9177 | 229.7277
1.7579 | 459.7351 | 205.69 | 342.555 | 32.8631 | 419.1776 | 229.8676
1.7591 | 459.7291 | 205.81 | 342.433 | 32.84 | 419.0546 | 229.8646
1.7591 | 459.7291 | 205.57 | 342.673 | 32.84 | 419.2946 | 229.8646
1.7591 | 459.7291 | 205.57 | 342.673 | 32.84 | 419.2946 | 229.8646
1.7591 | 459.7291 | 205.32 | 341.923 | 32.84 | 418.5446 | 229.8646
1.7591 | 459.7291 | 205.45 | 341.793 | 32.84 | 418.4146 | 229.8646
1.7591 | 459.7291 | 205.69 | 341.553 | 32.84 | 418.1746 | 229.8646
1.7603 | 459.7232 | 205.57 | 341.6711 | 32.8169 | 418.2916 | 229.8616
1.7603 | 459.7232 | 205.45 | 342.7911 | 32.8169 | 419.4116 | 229.8616
1.7603 | 459.7232 | 205.63 | 342.6111 | 32.8169 | 419.2316 | 229.8616
1.7603 | 459.7232 | 205.51 | 341.7311 | 32.8169 | 418.3516 | 229.8616
1.7603 | 459.7232 | 205.57 | 342.6711 | 32.8169 | 419.2916 | 229.8616
1.7603 | 459.7232 | 205.51 | 341.7311 | 32.8169 | 418.3516 | 229.8616
1.7603 | 459.7232 | 205.32 | 342.9211 | 32.8169 | 419.5416 | 229.8616
1.7616 | 459.7172 | 205.57 | 342.6691 | 32.7939 | 419.2886 | 229.8586
1.7616 | 459.997 | 205.45 | 341.8823 | 32.8099 | 418.5485 | 229.9985
1.7616 | 459.997 | 205.51 | 341.8223 | 32.8099 | 418.4885 | 229.9985
1.7616 | 459.997 | 205.45 | 341.8823 | 32.8099 | 418.5485 | 229.9985
1.7616 | 459.997 | 205.38 | 341.9523 | 32.8099 | 418.6185 | 229.9985
1.7629 | 459.9906 | 205.45 | 341.8802 | 32.7855 | 418.5453 | 229.9953
1.7629 | 459.9906 | 205.26 | 342.0702 | 32.7855 | 418.7353 | 229.9953
1.7629 | 459.9906 | 205.38 | 341.9502 | 32.7855 | 418.6153 | 229.9953
1.7629 | 459.9906 | 205.38 | 342.9502 | 32.7855 | 419.6153 | 229.9953
1.7629 | 459.9906 | 205.32 | 342.0102 | 32.7855 | 418.6753 | 229.9953
1.7629 | 459.9906 | 205.63 | 341.7002 | 32.7855 | 418.3653 | 229.9953
1.7629 | 459.9906 | 205.38 | 341.9502 | 32.7855 | 418.6153 | 229.9953
1.7641 | 460.2899 | 205.51 | 341.92 | 32.7799 | 418.6349 | 230.1449
1.7641 | 459.7049 | 205.08 | 343.155 | 32.7466 | 419.7725 | 229.8525
1.7641 | 459.4251 | 205.2 | 341.9417 | 32.7306 | 418.5126 | 229.7126
1.7653 | 459.6989 | 205.26 | 341.973 | 32.7236 | 418.5895 | 229.8495
1.7666 | 459.9724 | 205.2 | 342.1241 | 32.7153 | 418.7862 | 229.9862
1.7666 | 460.2775 | 205.32 | 343.1058 | 32.7326 | 419.8188 | 230.1388
1.7678 | 460.2716 | 205.32 | 343.1039 | 32.7097 | 419.8158 | 230.1358
1.769 | 460.2656 | 205.14 | 342.2819 | 32.6868 | 418.9928 | 230.1328
1.769 | 460.5453 | 205.32 | 342.1951 | 32.7027 | 418.9527 | 230.2727
1.7702 | 460.5394 | 205.2 | 342.3131 | 32.6799 | 419.0697 | 230.2697
1.7702 | 460.8191 | 205.26 | 343.3464 | 32.6958 | 420.1495 | 230.4095
1.7715 | 460.8128 | 205.14 | 343.4643 | 32.6716 | 420.2664 | 230.4064
1.7727 | 461.1119 | 205.2 | 343.504 | 32.6661 | 420.356 | 230.556
1.774 | 460.8008 | 205.26 | 342.3403 | 32.626 | 419.1404 | 230.4004
1.774 | 461.1059 | 205.14 | 342.562 | 32.6433 | 419.413 | 230.553
1.7752 | 461.1 | 205.14 | 342.56 | 32.6206 | 419.41 | 230.55
1.7752 | 461.1 | 205.26 | 342.44 | 32.6206 | 419.29 | 230.55
1.7765 | 461.0936 | 205.14 | 342.5579 | 32.5965 | 419.4068 | 230.5468
1.7777 | 461.3673 | 205.26 | 343.5291 | 32.5896 | 420.4237 | 230.6837
1.7777 | 461.3673 | 205.2 | 342.5891 | 32.5896 | 419.4837 | 230.6837
1.7789 | 461.3614 | 205.2 | 342.5871 | 32.567 | 419.4807 | 230.6807
1.7802 | 461.6601 | 205.2 | 342.6867 | 32.5602 | 419.6301 | 230.8301
1.7802 | 461.6601 | 205.14 | 342.7467 | 32.5602 | 419.6901 | 230.8301
1.7814 | 461.6542 | 205.45 | 342.4347 | 32.5376 | 419.3771 | 230.8271
1.7826 | 461.6482 | 204.9 | 342.9827 | 32.515 | 419.9241 | 230.8241
1.7826 | 461.9279 | 205.14 | 342.836 | 32.5308 | 419.8239 | 230.9639
1.7839 | 461.9219 | 205.2 | 342.774 | 32.5082 | 419.7609 | 230.9609
1.7851 | 462.1952 | 205.26 | 342.8051 | 32.5001 | 419.8376 | 231.0976
1.7851 | 462.1952 | 204.96 | 344.1051 | 32.5001 | 421.1376 | 231.0976
1.7864 | 462.4943 | 205.02 | 343.1448 | 32.4948 | 420.2272 | 231.2472
1.7876 | 462.4883 | 204.96 | 343.2028 | 32.4723 | 420.2842 | 231.2442
1.7876 | 462.768 | 204.78 | 343.476 | 32.488 | 420.604 | 231.384
1.7889 | 462.7616 | 204.9 | 343.3539 | 32.4642 | 420.4808 | 231.3808
1.7901 | 462.7556 | 204.78 | 343.4719 | 32.4418 | 420.5978 | 231.3778
1.7901 | 462.7556 | 205.08 | 343.1719 | 32.4418 | 420.2978 | 231.3778
1.7913 | 462.7496 | 204.96 | 343.2899 | 32.4194 | 420.4148 | 231.3748
1.7938 | 463.0169 | 204.78 | 343.559 | 32.389 | 420.7285 | 231.5085
1.795 | 463.0109 | 204.78 | 343.557 | 32.3667 | 420.7255 | 231.5055
1.795 | 463.316 | 204.78 | 343.6587 | 32.3838 | 420.878 | 231.658
1.7963 | 463.31 | 204.9 | 343.5367 | 32.3615 | 420.755 | 231.655
1.7963 | 463.31 | 204.78 | 343.6567 | 32.3615 | 420.875 | 231.655
1.7975 | 463.3036 | 204.84 | 343.5945 | 32.3379 | 420.8118 | 231.6518
1.7988 | 463.5773 | 204.9 | 343.6258 | 32.3313 | 420.8886 | 231.7886
1.7988 | 463.5773 | 204.96 | 344.5658 | 32.3313 | 421.8286 | 231.7886
1.8 | 463.8509 | 204.9 | 343.717 | 32.3246 | 421.0254 | 231.9254
1.8012 | 463.8449 | 204.59 | 344.025 | 32.3024 | 421.3324 | 231.9224
1.8012 | 463.5652 | 204.84 | 343.6817 | 32.2868 | 420.9426 | 231.7826
1.8025 | 463.8385 | 204.84 | 343.7728 | 32.279 | 421.0792 | 231.9192
1.8037 | 463.8325 | 204.9 | 343.7108 | 32.2568 | 421.0162 | 231.9162
1.8049 | 464.1315 | 204.9 | 343.8105 | 32.2517 | 421.1658 | 232.0658
1.8049 | 464.1315 | 204.71 | 345.0005 | 32.2517 | 422.3558 | 232.0658
1.8062 | 464.1251 | 204.71 | 343.9984 | 32.2283 | 421.3526 | 232.0626
1.8062 | 464.1251 | 204.35 | 344.3584 | 32.2283 | 421.7126 | 232.0626
1.8074 | 464.1191 | 204.59 | 344.1164 | 32.2062 | 421.4695 | 232.0595
1.8087 | 464.1131 | 204.53 | 344.1744 | 32.1842 | 421.5265 | 232.0565
1.8099 | 464.107 | 204.59 | 344.1123 | 32.1622 | 421.4635 | 232.0535
1.8099 | 464.3867 | 204.53 | 344.2656 | 32.1777 | 421.6633 | 232.1933
1.8112 | 464.3803 | 204.41 | 344.3834 | 32.1544 | 421.7801 | 232.1901
1.8112 | 464.3803 | 204.41 | 344.3834 | 32.1544 | 421.7801 | 232.1901
1.8124 | 464.9589 | 204.29 | 344.6963 | 32.1649 | 422.1895 | 232.4795
1.8136 | 464.9529 | 204.29 | 344.6943 | 32.1429 | 422.1864 | 232.4764
1.8136 | 465.2325 | 204.35 | 344.7275 | 32.1584 | 422.2662 | 232.6162
1.8148 | 465.2265 | 204.41 | 344.6655 | 32.1365 | 422.2032 | 232.6132
1.8161 | 465.2201 | 204.41 | 344.6634 | 32.1133 | 422.2 | 232.61
1.8173 | 465.214 | 204.41 | 344.6613 | 32.0914 | 422.197 | 232.607
1.8186 | 465.4876 | 204.65 | 344.5125 | 32.0851 | 422.0938 | 232.7438
1.8186 | 465.4876 | 204.29 | 344.8725 | 32.0851 | 422.4538 | 232.7438
1.8198 | 465.4812 | 204.35 | 344.8104 | 32.062 | 422.3906 | 232.7406
1.8198 | 465.4812 | 204.17 | 344.9904 | 32.062 | 422.5706 | 232.7406
1.8211 | 465.7801 | 204.29 | 344.97 | 32.057 | 422.6001 | 232.8901
1.8223 | 465.7741 | 204.23 | 346.028 | 32.0352 | 423.657 | 232.887
1.8223 | 466.0537 | 204.59 | 344.7612 | 32.0506 | 422.4368 | 233.0268
1.8235 | 466.0476 | 204.11 | 346.2392 | 32.0289 | 423.9138 | 233.0238
1.8248 | 466.3208 | 204.23 | 345.2103 | 32.0213 | 422.9304 | 233.1604
1.8248 | 466.3208 | 203.98 | 345.4603 | 32.0213 | 423.1804 | 233.1604
1.826 | 466.3148 | 204.17 | 345.2683 | 31.9996 | 422.9874 | 233.1574
1.8272 | 466.6137 | 204.17 | 346.3679 | 31.9947 | 424.1368 | 233.3068
1.8285 | 466.6073 | 204.23 | 345.3058 | 31.9718 | 423.0736 | 233.3036
1.8285 | 466.8869 | 203.86 | 345.769 | 31.9871 | 423.5834 | 233.4434
1.8297 | 466.8808 | 203.98 | 345.6469 | 31.9655 | 423.4604 | 233.4404
1.831 | 466.8747 | 203.8 | 346.8249 | 31.9439 | 424.6374 | 233.4374
1.8322 | 466.8687 | 204.04 | 345.5829 | 31.9223 | 423.3943 | 233.4343
1.8322 | 467.1736 | 204.17 | 345.5545 | 31.939 | 423.4168 | 233.5868
1.8335 | 466.8622 | 203.98 | 345.6407 | 31.8995 | 423.4511 | 233.4311
1.8347 | 467.1611 | 204.04 | 345.6804 | 31.8947 | 423.5406 | 233.5806
1.8347 | 467.1611 | 203.98 | 345.7404 | 31.8947 | 423.6006 | 233.5806
1.8359 | 467.1551 | 203.92 | 345.7984 | 31.8732 | 423.6575 | 233.5775
1.8372 | 467.4282 | 203.86 | 345.9494 | 31.8657 | 423.8541 | 233.7141
1.8372 | 467.4282 | 203.74 | 346.0694 | 31.8657 | 423.9741 | 233.7141
1.8384 | 467.4221 | 203.62 | 346.1874 | 31.8442 | 424.0911 | 233.7111
1.8396 | 467.4161 | 203.68 | 346.1254 | 31.8228 | 424.028 | 233.708
1.8396 | 467.6956 | 203.86 | 346.0385 | 31.8381 | 423.9878 | 233.8478
1.8408 | 467.6895 | 203.68 | 346.2165 | 31.8167 | 424.1648 | 233.8448
1.8408 | 467.6895 | 203.62 | 347.2765 | 31.8167 | 425.2248 | 233.8448
1.8421 | 467.6831 | 203.56 | 347.3344 | 31.794 | 425.2816 | 233.8416
1.8434 | 467.982 | 203.68 | 346.314 | 31.7893 | 424.311 | 233.991
1.8446 | 467.9759 | 203.62 | 347.372 | 31.768 | 425.3679 | 233.9879
1.8446 | 467.9759 | 203.68 | 346.312 | 31.768 | 424.3079 | 233.9879
1.8459 | 468.249 | 203.68 | 346.403 | 31.7606 | 424.4445 | 234.1245
1.8471 | 468.2429 | 203.68 | 346.401 | 31.7394 | 424.4415 | 234.1215
1.8471 | 468.2429 | 203.25 | 346.831 | 31.7394 | 424.8715 | 234.1215
1.8483 | 468.2368 | 203.25 | 346.8289 | 31.7181 | 424.8684 | 234.1184
1.8495 | 468.5103 | 203.13 | 347.0401 | 31.7121 | 425.1251 | 234.2551
1.8495 | 468.5103 | 202.89 | 347.2801 | 31.7121 | 425.3651 | 234.2551
1.8508 | 468.5038 | 202.7 | 347.4679 | 31.6896 | 425.5519 | 234.2519
1.8508 | 468.5038 | 202.83 | 347.3379 | 31.6896 | 425.4219 | 234.2519
1.852 | 468.4977 | 202.52 | 346.6459 | 31.6684 | 424.7289 | 234.2489
1.8532 | 468.7966 | 202.58 | 347.6855 | 31.6638 | 425.8183 | 234.3983
1.8545 | 468.7901 | 202.77 | 347.4934 | 31.6414 | 425.6251 | 234.3951
1.8545 | 468.7901 | 202.58 | 347.6834 | 31.6414 | 425.8151 | 234.3951
1.8558 | 468.784 | 202.52 | 346.7413 | 31.6203 | 424.872 | 234.392
1.857 | 468.7779 | 202.46 | 347.7993 | 31.5992 | 425.929 | 234.389
1.857 | 469.0574 | 202.77 | 346.5825 | 31.6144 | 424.7587 | 234.5287
1.8582 | 468.7718 | 202.46 | 346.7973 | 31.5782 | 424.9259 | 234.3859
1.8595 | 469.0449 | 202.4 | 346.9483 | 31.571 | 425.1224 | 234.5224
1.8595 | 469.0449 | 202.22 | 348.1283 | 31.571 | 426.3024 | 234.5224
1.8607 | 469.3183 | 202.28 | 347.1594 | 31.5651 | 425.3791 | 234.6591
1.8619 | 469.3122 | 202.4 | 347.0374 | 31.5441 | 425.2561 | 234.6561
1.8619 | 469.3122 | 202.46 | 347.9774 | 31.5441 | 426.1961 | 234.6561
1.8631 | 469.611 | 202.22 | 347.317 | 31.5396 | 425.5855 | 234.8055
1.8631 | 469.3061 | 202.4 | 347.0354 | 31.5232 | 425.253 | 234.653
1.8644 | 469.2996 | 202.4 | 348.0332 | 31.501 | 426.2498 | 234.6498
1.8656 | 469.5984 | 202.4 | 348.1328 | 31.4965 | 426.3992 | 234.7992
1.8656 | 469.5984 | 202.52 | 348.0128 | 31.4965 | 426.2792 | 234.7992
1.8669 | 469.5923 | 202.22 | 347.3108 | 31.4756 | 425.5762 | 234.7962
1.8669 | 469.5923 | 202.34 | 347.1908 | 31.4756 | 425.4562 | 234.7962
1.8682 | 469.5859 | 202.34 | 347.1886 | 31.4535 | 425.4529 | 234.7929
1.8682 | 470.1448 | 202.46 | 348.2549 | 31.4836 | 426.6124 | 235.0724
1.8694 | 470.1387 | 202.46 | 347.2529 | 31.4627 | 425.6093 | 235.0693
1.8706 | 470.1326 | 202.28 | 348.4309 | 31.4419 | 426.7863 | 235.0663
1.8706 | 470.1326 | 202.34 | 348.3709 | 31.4419 | 426.7263 | 235.0663
1.8718 | 470.1265 | 202.1 | 348.6088 | 31.4211 | 426.9632 | 235.0632
1.8731 | 470.4249 | 202.03 | 347.7783 | 31.4155 | 426.1824 | 235.2124
1.8731 | 470.4249 | 202.34 | 348.4683 | 31.4155 | 426.8724 | 235.2124
1.8743 | 470.6982 | 202.16 | 348.7394 | 31.4097 | 427.1891 | 235.3491
1.8743 | 470.6982 | 202.4 | 347.4994 | 31.4097 | 425.9491 | 235.3491
1.8755 | 470.9715 | 202.28 | 348.7105 | 31.4039 | 427.2058 | 235.4858
1.8768 | 470.965 | 202.16 | 348.8283 | 31.382 | 427.3225 | 235.4825
1.8768 | 470.965 | 202.34 | 347.6483 | 31.382 | 426.1425 | 235.4825
1.878 | 470.9589 | 202.34 | 348.6463 | 31.3613 | 427.1395 | 235.4795
1.8793 | 471.2576 | 202.16 | 348.9259 | 31.357 | 427.4688 | 235.6288
1.8793 | 471.2576 | 202.16 | 347.9259 | 31.357 | 426.4688 | 235.6288
1.8805 | 471.2515 | 202.16 | 348.9238 | 31.3363 | 427.4658 | 235.6258
1.8818 | 471.245 | 201.97 | 349.1117 | 31.3145 | 427.6525 | 235.6225
1.883 | 471.5183 | 202.03 | 348.1428 | 31.3088 | 426.7292 | 235.7592
1.883 | 471.5183 | 201.97 | 349.2028 | 31.3088 | 427.7892 | 235.7592
1.8842 | 471.5122 | 201.85 | 349.3207 | 31.2882 | 427.9061 | 235.7561
1.8855 | 471.7851 | 201.97 | 349.2917 | 31.2814 | 427.9226 | 235.8926
1.8855 | 471.7851 | 201.85 | 348.4117 | 31.2814 | 427.0426 | 235.8926
1.8867 | 471.779 | 201.79 | 348.4697 | 31.2608 | 427.0995 | 235.8895
1.8867 | 471.779 | 202.1 | 349.1597 | 31.2608 | 427.7895 | 235.8895
1.8879 | 472.0777 | 202.03 | 348.3292 | 31.2565 | 427.0088 | 236.0388
1.8892 | 472.0716 | 201.79 | 349.5672 | 31.2361 | 428.2458 | 236.0358
1.8892 | 472.0716 | 201.97 | 349.3872 | 31.2361 | 428.0658 | 236.0358
1.8917 | 472.3383 | 201.91 | 348.5361 | 31.2088 | 427.2592 | 236.1692
1.8917 | 472.3383 | 201.85 | 348.5961 | 31.2088 | 427.3192 | 236.1692
1.8929 | 472.3322 | 202.1 | 349.3441 | 31.1884 | 428.0661 | 236.1661
1.8929 | 472.3322 | 202.1 | 349.3441 | 31.1884 | 428.0661 | 236.1661
1.8929 | 472.3322 | 201.91 | 348.5341 | 31.1884 | 427.2561 | 236.1661
1.8942 | 472.6305 | 202.1 | 348.4435 | 31.183 | 427.2152 | 236.3152
1.8954 | 472.3196 | 202.03 | 349.4099 | 31.1464 | 428.1298 | 236.1598
1.8966 | 472.3134 | 202.03 | 348.4078 | 31.1261 | 427.1267 | 236.1567
1.8966 | 472.6182 | 201.79 | 349.7494 | 31.1422 | 428.5191 | 236.3091
1.8991 | 472.6056 | 201.91 | 349.6252 | 31.1004 | 428.3928 | 236.3028
1.8991 | 472.6056 | 201.97 | 348.5652 | 31.1004 | 427.3328 | 236.3028
1.9003 | 472.5994 | 201.79 | 349.7431 | 31.0802 | 428.5097 | 236.2997
1.9016 | 472.8727 | 201.97 | 349.6542 | 31.0747 | 428.4663 | 236.4363
1.9016 | 472.8727 | 202.03 | 348.5942 | 31.0747 | 427.4063 | 236.4363
1.9028 | 473.1459 | 201.79 | 349.9253 | 31.0692 | 428.7829 | 236.5729
1.9041 | 473.1394 | 201.97 | 349.7431 | 31.0478 | 428.5997 | 236.5697
1.9041 | 473.1394 | 201.79 | 349.9231 | 31.0478 | 428.7797 | 236.5697
1.9053 | 473.438 | 201.73 | 350.0827 | 31.0437 | 428.989 | 236.719
1.9065 | 473.4318 | 201.73 | 350.0806 | 31.0235 | 428.9859 | 236.7159
1.9065 | 473.4318 | 202.03 | 348.7806 | 31.0235 | 427.6859 | 236.7159
1.9078 | 473.7047 | 201.97 | 349.9316 | 31.0169 | 428.8823 | 236.8523
1.909 | 473.6985 | 201.97 | 349.9295 | 30.9968 | 428.8793 | 236.8493
1.909 | 473.6985 | 201.85 | 350.0495 | 30.9968 | 428.9993 | 236.8493
1.9102 | 473.6924 | 201.85 | 350.0475 | 30.9767 | 428.9962 | 236.8462
1.9102 | 473.6924 | 201.79 | 350.1075 | 30.9767 | 429.0562 | 236.8462
1.9115 | 473.9656 | 201.91 | 350.0785 | 30.9713 | 429.0728 | 236.9828
1.9127 | 474.2638 | 201.73 | 350.3579 | 30.9661 | 429.4019 | 237.1319
1.9127 | 473.9591 | 201.85 | 350.1364 | 30.9501 | 429.1295 | 236.9795
1.914 | 474.2576 | 201.73 | 350.3559 | 30.946 | 429.3988 | 237.1288
1.9152 | 474.2515 | 201.43 | 350.6538 | 30.926 | 429.6957 | 237.1257
1.9165 | 474.2449 | 201.85 | 350.2316 | 30.9049 | 429.2725 | 237.1225
1.9165 | 474.5243 | 201.43 | 350.7448 | 30.9195 | 429.8321 | 237.2621
1.9177 | 474.5181 | 201.73 | 350.4427 | 30.8995 | 429.5291 | 237.2591
1.9189 | 474.5119 | 201.79 | 350.3806 | 30.8796 | 429.466 | 237.256
1.9189 | 474.7913 | 201.73 | 350.5338 | 30.8942 | 429.6656 | 237.3956
1.9201 | 474.7851 | 201.61 | 350.6517 | 30.8743 | 429.7825 | 237.3925
1.9214 | 475.0833 | 201.61 | 350.7511 | 30.8691 | 429.9316 | 237.5416
1.9214 | 475.0833 | 201.61 | 350.7511 | 30.8691 | 429.9316 | 237.5416
1.9226 | 475.0771 | 201.61 | 350.749 | 30.8493 | 429.9285 | 237.5385
1.9239 | 475.0709 | 201.18 | 351.177 | 30.8294 | 430.3555 | 237.5355
1.9239 | 475.0709 | 201.55 | 350.807 | 30.8294 | 429.9855 | 237.5355
1.9251 | 475.0644 | 201.61 | 350.7448 | 30.8084 | 429.9222 | 237.5322
1.9264 | 475.0582 | 201.43 | 350.9227 | 30.7886 | 430.0991 | 237.5291
1.9264 | 475.0582 | 201.49 | 350.8627 | 30.7886 | 430.0391 | 237.5291
1.9276 | 475.0521 | 201.49 | 350.8607 | 30.7688 | 430.036 | 237.526
1.9288 | 475.6045 | 201.36 | 351.1748 | 30.7781 | 430.4422 | 237.8022
1.9288 | 475.6045 | 201.61 | 350.9248 | 30.7781 | 430.1922 | 237.8022
1.9301 | 475.5979 | 201.55 | 350.9826 | 30.7572 | 430.249 | 237.799
1.9301 | 475.9026 | 201.43 | 351.2042 | 30.7731 | 430.5213 | 237.9513
1.9313 | 475.8964 | 201.49 | 351.1421 | 30.7533 | 430.4582 | 237.9482
1.9325 | 475.8902 | 201.36 | 351.2701 | 30.7336 | 430.5851 | 237.9451
1.9325 | 476.1695 | 201.36 | 351.3632 | 30.7481 | 430.7248 | 238.0848
1.9338 | 476.163 | 201.36 | 351.361 | 30.7273 | 430.7215 | 238.0815
1.935 | 476.4361 | 201.49 | 351.322 | 30.7221 | 430.728 | 238.218
1.935 | 476.4361 | 201.3 | 351.512 | 30.7221 | 430.918 | 238.218
1.9363 | 476.4299 | 201.43 | 351.38 | 30.7025 | 430.7849 | 238.2149
1.9375 | 476.4237 | 201.24 | 351.5679 | 30.6828 | 430.9718 | 238.2118
1.9388 | 476.4171 | 201.24 | 351.5657 | 30.6621 | 430.9686 | 238.2086
1.9388 | 476.4171 | 201.49 | 351.3157 | 30.6621 | 430.7186 | 238.2086
1.94 | 476.4109 | 201.43 | 350.3736 | 30.6425 | 429.7755 | 238.2055
1.9412 | 476.7094 | 201.36 | 351.5431 | 30.6387 | 430.9947 | 238.3547
1.9412 | 476.7094 | 201.36 | 351.5431 | 30.6387 | 430.9947 | 238.3547
1.9424 | 476.7032 | 201.36 | 351.5411 | 30.6192 | 430.9916 | 238.3516
1.9424 | 476.7032 | 201.61 | 351.2911 | 30.6192 | 430.7416 | 238.3516
1.9437 | 476.9759 | 201.55 | 351.442 | 30.6129 | 430.9379 | 238.4879
1.9449 | 477.2489 | 201.3 | 351.783 | 30.6079 | 431.3245 | 238.6245
1.9449 | 477.2489 | 201.3 | 351.783 | 30.6079 | 431.3245 | 238.6245
1.9461 | 477.2427 | 201.24 | 351.8409 | 30.5884 | 431.3814 | 238.6214
1.9474 | 477.2362 | 201.12 | 351.9587 | 30.5678 | 431.4981 | 238.6181
1.9487 | 477.5346 | 201.3 | 350.8782 | 30.564 | 430.4673 | 238.7673
1.9487 | 477.5346 | 201.18 | 351.9982 | 30.564 | 431.5873 | 238.7673
1.9499 | 477.5284 | 201.24 | 350.9361 | 30.5446 | 430.5242 | 238.7642
1.9511 | 477.5222 | 201.06 | 352.1141 | 30.5252 | 431.7011 | 238.7611
1.9511 | 477.5222 | 200.88 | 352.2941 | 30.5252 | 431.8811 | 238.7611
1.9524 | 477.5156 | 201.24 | 351.9319 | 30.5047 | 431.5178 | 238.7578
1.9524 | 477.5156 | 201.24 | 351.9319 | 30.5047 | 431.5178 | 238.7578
1.9536 | 477.7886 | 200.94 | 352.3229 | 30.4997 | 431.9543 | 238.8943
1.9548 | 477.7824 | 201.06 | 352.2008 | 30.4804 | 431.8312 | 238.8912
1.9548 | 477.7824 | 201 | 352.2608 | 30.4804 | 431.8912 | 238.8912
1.9561 | 477.7759 | 200.94 | 352.3186 | 30.4599 | 431.9479 | 238.8879
1.9573 | 477.7697 | 201.06 | 352.1966 | 30.4407 | 431.8248 | 238.8848
1.9573 | 477.7697 | 201.06 | 352.1966 | 30.4407 | 431.8248 | 238.8848
1.9585 | 478.068 | 201.12 | 352.236 | 30.437 | 431.914 | 239.034
1.9598 | 478.0618 | 200.94 | 351.4139 | 30.4178 | 431.0909 | 239.0309
1.9598 | 478.0618 | 201 | 352.3539 | 30.4178 | 432.0309 | 239.0309
1.9611 | 478.3345 | 201 | 352.4448 | 30.4117 | 432.1672 | 239.1672
1.9623 | 478.3283 | 200.88 | 352.5628 | 30.3925 | 432.2841 | 239.1641
1.9623 | 478.6074 | 201.12 | 352.4158 | 30.4068 | 432.1837 | 239.3037
1.9635 | 478.6012 | 201 | 352.5337 | 30.3876 | 432.3006 | 239.3006
1.9648 | 478.5946 | 201.18 | 352.3515 | 30.3673 | 432.1173 | 239.2973
1.9648 | 478.8992 | 201 | 352.6331 | 30.3829 | 432.4496 | 239.4496
1.966 | 478.893 | 201.18 | 352.451 | 30.3638 | 432.2665 | 239.4465
1.9672 | 478.8868 | 201.12 | 352.5089 | 30.3446 | 432.3234 | 239.4434
1.9672 | 478.8868 | 201 | 352.6289 | 30.3446 | 432.4434 | 239.4434
1.9684 | 479.1597 | 201 | 352.7199 | 30.3398 | 432.5799 | 239.5799
1.9684 | 479.1597 | 200.94 | 352.7799 | 30.3398 | 432.6399 | 239.5799
1.9697 | 479.1531 | 201.06 | 352.6577 | 30.3196 | 432.5166 | 239.5766
1.971 | 479.4261 | 201 | 352.8087 | 30.3147 | 432.713 | 239.713
1.971 | 479.4261 | 200.69 | 353.1187 | 30.3147 | 433.023 | 239.713
1.9722 | 479.4199 | 200.88 | 352.9266 | 30.2957 | 432.8299 | 239.7099
1.9735 | 479.4133 | 200.69 | 353.1144 | 30.2756 | 433.0166 | 239.7066
1.9735 | 479.4133 | 200.88 | 352.9244 | 30.2756 | 432.8266 | 239.7066
1.9747 | 479.7116 | 200.82 | 353.0839 | 30.272 | 433.0358 | 239.8558
1.9759 | 479.7054 | 200.88 | 353.0218 | 30.2531 | 432.9727 | 239.8527
1.9759 | 479.7054 | 200.88 | 353.0218 | 30.2531 | 432.9727 | 239.8527
1.9771 | 479.6991 | 200.94 | 352.9597 | 30.2341 | 432.9096 | 239.8496
1.9784 | 479.9717 | 200.94 | 353.0506 | 30.2282 | 433.0458 | 239.9858
1.9796 | 479.9654 | 201 | 352.9885 | 30.2093 | 432.9827 | 239.9827
1.9796 | 479.9654 | 200.57 | 353.4185 | 30.2093 | 433.4127 | 239.9827
1.9796 | 479.9654 | 200.82 | 353.1685 | 30.2093 | 433.1627 | 239.9827
1.9808 | 480.2383 | 200.63 | 353.4494 | 30.2046 | 433.4892 | 240.1192
1.9821 | 480.2317 | 200.63 | 353.4472 | 30.1846 | 433.4859 | 240.1159
1.9834 | 480.2255 | 200.57 | 353.5052 | 30.1657 | 433.5428 | 240.1128
1.9834 | 480.2255 | 200.39 | 353.6852 | 30.1657 | 433.7228 | 240.1128
1.9846 | 480.2193 | 200.63 | 353.4431 | 30.1469 | 433.4796 | 240.1096
1.9858 | 480.5175 | 200.63 | 353.5425 | 30.1435 | 433.6288 | 240.2588
1.9858 | 480.213 | 200.63 | 353.441 | 30.128 | 433.4765 | 240.1065
1.9871 | 480.2064 | 200.76 | 353.3088 | 30.1081 | 433.3432 | 240.1032
1.9871 | 480.5109 | 200.76 | 353.4103 | 30.1235 | 433.4955 | 240.2555
1.9883 | 480.5047 | 200.57 | 353.5982 | 30.1048 | 433.6823 | 240.2523
1.9895 | 481.0567 | 200.69 | 353.6622 | 30.1142 | 433.8383 | 240.5283
1.9895 | 481.0567 | 200.63 | 353.7222 | 30.1142 | 433.8983 | 240.5283
1.9907 | 481.0504 | 200.51 | 353.8401 | 30.0955 | 434.0152 | 240.5252
1.992 | 481.3483 | 200.63 | 353.8194 | 30.091 | 434.0441 | 240.6741
1.9932 | 481.342 | 200.94 | 353.5073 | 30.0723 | 433.731 | 240.671
1.9932 | 481.6212 | 201.06 | 354.4804 | 30.0863 | 434.7506 | 240.8106
1.9945 | 481.6149 | 201.06 | 353.4783 | 30.0676 | 433.7474 | 240.8074
1.9945 | 481.6149 | 200.94 | 354.5983 | 30.0676 | 434.8674 | 240.8074
1.9958 | 481.6083 | 201.06 | 353.4761 | 30.0479 | 433.7441 | 240.8041
1.997 | 481.602 | 200.82 | 354.714 | 30.0292 | 434.981 | 240.801
1.997 | 481.602 | 201.12 | 354.414 | 30.0292 | 434.681 | 240.801
1.9982 | 481.5958 | 200.94 | 354.5919 | 30.0106 | 434.8579 | 240.7979
1.9994 | 481.8686 | 200.88 | 353.7429 | 30.006 | 434.0543 | 240.9343
2.0007 | 481.862 | 200.94 | 353.6807 | 29.9863 | 433.991 | 240.931
2.0007 | 481.862 | 201.12 | 353.5007 | 29.9863 | 433.811 | 240.931
2.0019 | 482.1602 | 200.94 | 354.7801 | 29.983 | 435.1401 | 241.0801
2.0031 | 482.1539 | 200.76 | 353.958 | 29.9645 | 434.317 | 241.077
2.0031 | 482.1539 | 200.88 | 354.838 | 29.9645 | 435.197 | 241.077
2.0056 | 482.141 | 200.76 | 353.9537 | 29.9264 | 434.3105 | 241.0705
2.0069 | 482.1347 | 200.82 | 353.8916 | 29.9079 | 434.2474 | 241.0674
2.0069 | 482.1347 | 200.69 | 355.0216 | 29.9079 | 435.3774 | 241.0674
2.0081 | 482.4075 | 200.63 | 354.1725 | 29.9034 | 434.5738 | 241.2038
2.0094 | 482.4009 | 200.69 | 355.1103 | 29.8838 | 435.5105 | 241.2005
2.0106 | 482.3946 | 200.69 | 355.1082 | 29.8654 | 435.5073 | 241.1973
2.0106 | 482.3946 | 200.45 | 354.3482 | 29.8654 | 434.7473 | 241.1973
2.0118 | 482.3884 | 200.69 | 354.1061 | 29.847 | 434.5042 | 241.1942
2.0131 | 482.6608 | 200.82 | 354.0669 | 29.8415 | 434.5104 | 241.3304
2.0131 | 482.3817 | 200.88 | 354.9139 | 29.8275 | 435.3109 | 241.1909
2.0143 | 482.6545 | 200.76 | 355.1248 | 29.8231 | 435.5673 | 241.3273
2.0155 | 482.6483 | 200.63 | 355.2528 | 29.8048 | 435.6941 | 241.3241
2.0168 | 482.642 | 200.57 | 354.3107 | 29.7864 | 434.751 | 241.321
2.0168 | 482.642 | 200.63 | 354.2507 | 29.7864 | 434.691 | 241.321
2.018 | 482.6353 | 200.76 | 354.1184 | 29.7671 | 434.5577 | 241.3177
2.018 | 482.9398 | 200.63 | 354.3499 | 29.7822 | 434.8399 | 241.4699
2.0193 | 482.9335 | 200.51 | 354.4678 | 29.7639 | 434.9567 | 241.4667
2.0193 | 482.9335 | 200.63 | 355.3478 | 29.7639 | 435.8367 | 241.4667
2.0205 | 482.9272 | 200.82 | 354.1557 | 29.7457 | 434.6436 | 241.4636
2.0218 | 483.1996 | 200.45 | 355.6165 | 29.7402 | 436.1498 | 241.5998
2.023 | 483.4977 | 200.76 | 354.4059 | 29.7371 | 434.9889 | 241.7489
2.023 | 483.4977 | 200.57 | 355.5959 | 29.7371 | 436.1789 | 241.7489
2.0242 | 483.7704 | 200.51 | 355.7468 | 29.7328 | 436.3752 | 241.8852
2.0254 | 483.7642 | 200.63 | 354.6247 | 29.7146 | 435.2521 | 241.8821
2.0254 | 483.7642 | 200.45 | 354.8047 | 29.7146 | 435.4321 | 241.8821
2.0267 | 483.7575 | 200.39 | 355.8625 | 29.6953 | 436.4888 | 241.8788
2.0279 | 484.0302 | 200.39 | 355.9534 | 29.691 | 436.6251 | 242.0151
2.0279 | 484.0302 | 200.57 | 354.7734 | 29.691 | 435.4451 | 242.0151
2.0292 | 484.0239 | 200.51 | 354.8313 | 29.6728 | 435.502 | 242.012
2.0304 | 484.322 | 200.39 | 356.0507 | 29.6698 | 436.771 | 242.161
2.0304 | 484.322 | 200.33 | 355.1107 | 29.6698 | 435.831 | 242.161
2.0317 | 484.3154 | 200.39 | 355.0485 | 29.6506 | 435.7677 | 242.1577
2.0329 | 484.3091 | 200.21 | 356.2264 | 29.6325 | 436.9445 | 242.1545
2.0341 | 484.5818 | 200.21 | 355.3173 | 29.6282 | 436.0809 | 242.2909
2.0341 | 484.5818 | 200.27 | 355.2573 | 29.6282 | 436.0209 | 242.2909
2.0354 | 484.5751 | 200.45 | 355.075 | 29.6091 | 435.8376 | 242.2876
2.0366 | 484.5688 | 200.39 | 355.1329 | 29.5911 | 435.8944 | 242.2844
2.0366 | 484.8478 | 200.39 | 356.2259 | 29.6049 | 437.0339 | 242.4239
2.0378 | 484.5625 | 200.27 | 356.2508 | 29.5731 | 437.0113 | 242.2813
2.0391 | 484.8352 | 200.45 | 356.1617 | 29.5689 | 436.9676 | 242.4176
2.0391 | 484.8352 | 200.45 | 355.1617 | 29.5689 | 435.9676 | 242.4176
2.0403 | 484.8285 | 200.45 | 356.1595 | 29.5498 | 436.9643 | 242.4143
2.0416 | 484.8222 | 200.45 | 355.1574 | 29.5319 | 435.9611 | 242.4111
2.0416 | 484.8222 | 200.45 | 355.1574 | 29.5319 | 435.9611 | 242.4111
2.0428 | 485.1203 | 200.33 | 356.3768 | 29.5289 | 437.2301 | 242.5601
2.0441 | 485.1136 | 200.27 | 356.4345 | 29.51 | 437.2868 | 242.5568
2.0441 | 485.3925 | 200.27 | 356.5275 | 29.5237 | 437.4263 | 242.6963
2.0453 | 485.3862 | 200.27 | 356.5254 | 29.5058 | 437.4231 | 242.6931
2.0465 | 485.3799 | 200.15 | 356.6433 | 29.4879 | 437.54 | 242.69
2.0465 | 485.3799 | 200.03 | 356.7633 | 29.4879 | 437.66 | 242.69
2.0477 | 485.6526 | 200.03 | 356.8542 | 29.4837 | 437.7963 | 242.8263
2.049 | 485.6459 | 200.33 | 355.552 | 29.4648 | 436.493 | 242.823
2.049 | 485.6459 | 200.39 | 356.492 | 29.4648 | 437.433 | 242.823
2.0502 | 486.2228 | 200.27 | 355.8043 | 29.4756 | 436.8414 | 243.1114
2.0515 | 486.2165 | 200.21 | 356.8622 | 29.4578 | 437.8983 | 243.1083
2.0527 | 486.2098 | 199.96 | 357.1099 | 29.4389 | 438.1449 | 243.1049
2.0527 | 486.4888 | 199.96 | 357.2029 | 29.4526 | 438.2844 | 243.2444
2.054 | 486.4825 | 200.09 | 357.0708 | 29.4348 | 438.1512 | 243.2412
2.0552 | 486.7804 | 200.03 | 357.2301 | 29.4319 | 438.3602 | 243.3902
2.0552 | 486.7804 | 200.21 | 357.0501 | 29.4319 | 438.1802 | 243.3902
2.0564 | 486.7741 | 200.09 | 356.168 | 29.4142 | 437.2971 | 243.3871
2.0577 | 486.7674 | 199.9 | 357.3558 | 29.3954 | 438.4837 | 243.3837
2.0589 | 487.04 | 199.9 | 357.4467 | 29.3913 | 438.62 | 243.52
2.0589 | 487.04 | 199.96 | 357.3867 | 29.3913 | 438.56 | 243.52
2.0601 | 487.0337 | 199.6 | 357.7446 | 29.3736 | 438.9168 | 243.5168
2.0614 | 487.027 | 199.66 | 356.6823 | 29.3549 | 437.8535 | 243.5135
2.0614 | 487.027 | 199.48 | 357.8623 | 29.3549 | 439.0335 | 243.5135
2.0626 | 487.2996 | 199.54 | 357.8932 | 29.3508 | 439.1098 | 243.6498
2.0639 | 487.2932 | 199.6 | 357.8311 | 29.3332 | 439.0466 | 243.6466
2.0639 | 487.2932 | 199.6 | 357.8311 | 29.3332 | 439.0466 | 243.6466
2.0651 | 487.2869 | 199.6 | 356.829 | 29.3156 | 438.0435 | 243.6435
2.0664 | 487.2802 | 199.72 | 357.7067 | 29.2969 | 438.9201 | 243.6401
2.0664 | 487.5845 | 199.9 | 357.6282 | 29.3117 | 438.8922 | 243.7922
2.0676 | 487.5781 | 199.9 | 357.626 | 29.2941 | 438.8891 | 243.7891
2.0688 | 487.5718 | 199.78 | 357.7439 | 29.2766 | 439.0059 | 243.7859
2.0688 | 487.8507 | 199.72 | 357.8969 | 29.2901 | 439.2053 | 243.9253
2.0701 | 487.844 | 199.84 | 356.7747 | 29.2715 | 438.082 | 243.922
2.0701 | 487.844 | 199.54 | 358.0747 | 29.2715 | 439.382 | 243.922
2.0713 | 487.8376 | 199.54 | 358.0725 | 29.254 | 439.3788 | 243.9188
2.0725 | 487.8313 | 199.54 | 358.0704 | 29.2365 | 439.3756 | 243.9156
2.0725 | 487.8313 | 199.54 | 358.0704 | 29.2365 | 439.3756 | 243.9156
2.0737 | 487.825 | 199.42 | 358.1883 | 29.219 | 439.4925 | 243.9125
2.075 | 488.0971 | 199.48 | 358.219 | 29.214 | 439.5686 | 244.0486
2.075 | 488.0971 | 199.54 | 358.159 | 29.214 | 439.5086 | 244.0486
2.0763 | 488.0908 | 199.6 | 358.0969 | 29.1966 | 439.4454 | 244.0454
2.0775 | 488.3887 | 199.6 | 358.1962 | 29.1939 | 439.5943 | 244.1943
2.0775 | 488.0844 | 199.6 | 358.0948 | 29.1791 | 439.4422 | 244.0422
2.0787 | 488.3823 | 199.54 | 358.2541 | 29.1764 | 439.6512 | 244.1912
2.08 | 488.3756 | 199.54 | 358.2519 | 29.158 | 439.6478 | 244.1878
2.08 | 488.6545 | 199.48 | 357.4048 | 29.1715 | 438.8472 | 244.3272
2.0812 | 488.9523 | 199.66 | 358.3241 | 29.1688 | 439.8162 | 244.4762
2.0824 | 488.946 | 199.6 | 358.382 | 29.1514 | 439.873 | 244.473
2.0824 | 488.946 | 199.66 | 358.322 | 29.1514 | 439.813 | 244.473
2.0837 | 488.9392 | 199.48 | 358.4997 | 29.133 | 439.9896 | 244.4696
2.0849 | 489.2117 | 199.29 | 358.7806 | 29.1291 | 440.3159 | 244.6059
2.0849 | 489.2117 | 199.35 | 358.7206 | 29.1291 | 440.2559 | 244.6059
2.0861 | 489.2054 | 199.48 | 357.5885 | 29.1118 | 439.1227 | 244.6027
2.0861 | 489.4842 | 199.29 | 358.8714 | 29.1252 | 440.4521 | 244.7421
2.0874 | 489.4779 | 199.48 | 358.6793 | 29.1079 | 440.2589 | 244.7389
2.0887 | 489.4711 | 199.17 | 357.987 | 29.0896 | 439.5656 | 244.7356
2.0887 | 489.4711 | 199.54 | 358.617 | 29.0896 | 440.1956 | 244.7356
2.0899 | 489.769 | 199.29 | 358.9663 | 29.087 | 440.5945 | 244.8845
2.0911 | 489.7626 | 199.17 | 359.0842 | 29.0697 | 440.7113 | 244.8813
2.0911 | 489.7626 | 199.35 | 358.9042 | 29.0697 | 440.5313 | 244.8813
2.0924 | 489.7559 | 199.05 | 359.202 | 29.0515 | 440.8279 | 244.8779
2.0924 | 489.7559 | 199.05 | 359.202 | 29.0515 | 440.8279 | 244.8779
2.0936 | 490.0283 | 198.81 | 358.5328 | 29.0476 | 440.2042 | 245.0142
2.0948 | 489.7431 | 198.87 | 358.3777 | 29.0171 | 440.0016 | 244.8716
2.096 | 490.0156 | 199.05 | 359.2885 | 29.0133 | 440.9578 | 245.0078
2.096 | 490.0156 | 199.11 | 359.2285 | 29.0133 | 440.8978 | 245.0078
2.0973 | 490.0088 | 198.99 | 359.3463 | 28.9951 | 441.0144 | 245.0044
2.0985 | 490.2813 | 199.17 | 359.2571 | 28.9913 | 440.9706 | 245.1406
2.0985 | 490.2813 | 199.23 | 359.1971 | 28.9913 | 440.9106 | 245.1406
2.0998 | 490.2749 | 199.05 | 359.375 | 28.9742 | 441.0875 | 245.1375
2.1011 | 490.2682 | 199.17 | 359.2527 | 28.956 | 440.9641 | 245.1341
2.1011 | 490.2682 | 198.99 | 359.4327 | 28.956 | 441.1441 | 245.1341
2.1023 | 490.2618 | 199.11 | 359.3106 | 28.939 | 441.0209 | 245.1309
2.1023 | 490.566 | 198.87 | 359.652 | 28.9535 | 441.413 | 245.283
2.1035 | 490.2554 | 198.81 | 359.6085 | 28.9219 | 441.3177 | 245.1277
2.1035 | 490.2554 | 198.75 | 359.6685 | 28.9219 | 441.3777 | 245.1277
2.1047 | 490.5532 | 198.75 | 359.7677 | 28.9194 | 441.5266 | 245.2766
2.106 | 490.2423 | 198.81 | 359.6041 | 28.8868 | 441.3112 | 245.1212
2.106 | 490.5465 | 198.93 | 358.5855 | 28.9013 | 440.3432 | 245.2732
2.1072 | 490.5401 | 198.87 | 358.6434 | 28.8843 | 440.4 | 245.27
2.1084 | 490.8125 | 198.87 | 359.7342 | 28.8806 | 441.5362 | 245.4062
2.1084 | 490.8125 | 198.87 | 358.7342 | 28.8806 | 440.5362 | 245.4062
2.1109 | 490.7994 | 198.93 | 359.6698 | 28.8456 | 441.4697 | 245.3997
2.1122 | 491.0718 | 198.75 | 358.9406 | 28.842 | 440.7859 | 245.5359
2.1122 | 491.0718 | 198.62 | 360.0706 | 28.842 | 441.9159 | 245.5359
2.1134 | 491.0654 | 198.87 | 359.8185 | 28.825 | 441.6627 | 245.5327
2.1134 | 491.6483 | 198.81 | 359.0728 | 28.8527 | 441.0141 | 245.8241
2.1147 | 491.6415 | 198.75 | 359.1305 | 28.8348 | 441.0707 | 245.8207
2.1159 | 491.6351 | 198.62 | 360.2584 | 28.8179 | 442.1976 | 245.8176
2.1159 | 491.6351 | 198.87 | 360.0084 | 28.8179 | 441.9476 | 245.8176
2.1171 | 491.6287 | 198.62 | 360.2562 | 28.801 | 442.1944 | 245.8144
2.1183 | 491.9011 | 198.69 | 360.277 | 28.7974 | 442.2605 | 245.9505
2.1183 | 492.2052 | 198.75 | 360.3184 | 28.8118 | 442.3526 | 246.1026
2.1196 | 491.8943 | 198.5 | 359.4648 | 28.7795 | 441.4472 | 245.9472
2.1208 | 492.192 | 198.69 | 359.374 | 28.7771 | 441.406 | 246.096
2.1208 | 492.192 | 198.38 | 359.684 | 28.7771 | 441.716 | 246.096
2.1221 | 492.1856 | 198.62 | 360.4419 | 28.7602 | 442.4728 | 246.0928
2.1221 | 492.1856 | 198.5 | 360.5619 | 28.7602 | 442.5928 | 246.0928
2.1234 | 492.1788 | 198.38 | 360.6796 | 28.7424 | 442.7094 | 246.0894
2.1234 | 492.1788 | 198.26 | 360.7996 | 28.7424 | 442.8294 | 246.0894
2.1246 | 492.4512 | 198.26 | 360.8904 | 28.7388 | 442.9656 | 246.2256
2.1258 | 492.7235 | 198.2 | 361.0412 | 28.7352 | 443.1618 | 246.3618
2.1258 | 492.7235 | 198.14 | 361.1012 | 28.7352 | 443.2218 | 246.3618
2.127 | 492.7171 | 197.95 | 360.289 | 28.7185 | 442.4086 | 246.3586
2.1283 | 492.7103 | 198.14 | 361.0968 | 28.7007 | 443.2152 | 246.3552
2.1283 | 492.7103 | 198.2 | 361.0368 | 28.7007 | 443.1552 | 246.3552
2.1295 | 492.7039 | 198.2 | 361.0346 | 28.684 | 443.152 | 246.352
2.1295 | 492.7039 | 198.2 | 361.0346 | 28.684 | 443.152 | 246.352
2.1307 | 493.0016 | 198.14 | 360.1939 | 28.6816 | 442.3608 | 246.5008
2.132 | 492.9948 | 197.89 | 361.4416 | 28.664 | 443.6074 | 246.4974
2.132 | 492.9948 | 198.02 | 360.3116 | 28.664 | 442.4774 | 246.4974
2.1332 | 492.9884 | 197.95 | 360.3795 | 28.6473 | 442.5442 | 246.4942
2.1345 | 493.2607 | 197.89 | 360.5302 | 28.6438 | 442.7404 | 246.6304
2.1345 | 493.2607 | 198.14 | 361.2802 | 28.6438 | 443.4904 | 246.6304
2.1357 | 493.2543 | 198.02 | 360.3981 | 28.6271 | 442.6071 | 246.6271
2.137 | 493.5515 | 198.08 | 360.4372 | 28.6238 | 442.6958 | 246.7758
2.137 | 493.5515 | 198.14 | 360.3772 | 28.6238 | 442.6358 | 246.7758
2.1382 | 493.8238 | 198.14 | 360.4679 | 28.6203 | 442.7719 | 246.9119
2.1394 | 493.8174 | 198.2 | 361.4058 | 28.6037 | 443.7087 | 246.9087
2.1394 | 494.0961 | 198.14 | 361.5587 | 28.6168 | 443.9081 | 247.0481
2.1407 | 494.0893 | 198.08 | 361.6164 | 28.5992 | 443.9647 | 247.0447
2.1419 | 494.0829 | 197.83 | 361.8643 | 28.5826 | 444.2114 | 247.0414
2.1419 | 494.3869 | 198.08 | 360.7156 | 28.5969 | 443.1135 | 247.1935
2.1431 | 494.3805 | 197.89 | 361.9035 | 28.5803 | 444.3002 | 247.1902
2.1444 | 494.3741 | 197.89 | 361.9014 | 28.5638 | 444.297 | 247.187
2.1444 | 494.3741 | 197.65 | 362.1414 | 28.5638 | 444.537 | 247.187
2.1456 | 494.6459 | 198.02 | 361.862 | 28.5593 | 444.303 | 247.323
2.1469 | 494.6395 | 197.83 | 362.0498 | 28.5428 | 444.4898 | 247.3198
2.1469 | 494.6395 | 197.71 | 361.1698 | 28.5428 | 443.6098 | 247.3198
2.1481 | 494.9118 | 197.89 | 362.0806 | 28.5394 | 444.5659 | 247.4559
2.1494 | 494.905 | 197.83 | 362.1383 | 28.5219 | 444.6225 | 247.4525
2.1494 | 494.905 | 197.47 | 361.4983 | 28.5219 | 443.9825 | 247.4525
2.1506 | 494.8985 | 197.59 | 362.3762 | 28.5055 | 444.8593 | 247.4493
2.1518 | 494.8921 | 197.53 | 362.434 | 28.489 | 444.916 | 247.446
2.1518 | 495.1961 | 197.83 | 361.2354 | 28.5032 | 443.768 | 247.598
2.153 | 495.1896 | 197.65 | 361.4132 | 28.4868 | 443.9448 | 247.5948
2.153 | 495.1896 | 197.95 | 362.1132 | 28.4868 | 444.6448 | 247.5948
2.1543 | 495.1828 | 197.89 | 361.1709 | 28.4694 | 443.7014 | 247.5914
2.1555 | 495.1764 | 197.89 | 362.1688 | 28.453 | 444.6982 | 247.5882
2.1568 | 495.17 | 197.71 | 362.3467 | 28.4366 | 444.875 | 247.585
2.1568 | 495.4486 | 197.41 | 361.7395 | 28.4496 | 444.3143 | 247.7243
2.158 | 495.4418 | 197.59 | 362.5573 | 28.4323 | 445.1309 | 247.7209
2.1593 | 495.4354 | 197.47 | 362.6751 | 28.4159 | 445.2477 | 247.7177
2.1593 | 495.4354 | 197.53 | 361.6151 | 28.4159 | 444.1877 | 247.7177
2.1605 | 495.7076 | 197.53 | 362.7059 | 28.4126 | 445.3238 | 247.8538
2.1617 | 495.7011 | 197.22 | 362.0137 | 28.3962 | 444.6306 | 247.8506
2.1617 | 495.4225 | 197.22 | 362.9208 | 28.3833 | 445.4912 | 247.7112
2.163 | 495.6943 | 197.22 | 362.0114 | 28.379 | 444.6271 | 247.8471
2.1642 | 495.9918 | 197.47 | 361.8606 | 28.3768 | 444.5259 | 247.9959
2.1642 | 495.9918 | 197.47 | 362.8606 | 28.3768 | 445.5259 | 247.9959
2.1654 | 495.9854 | 197.04 | 362.2885 | 28.3606 | 444.9527 | 247.9927
2.1666 | 495.9789 | 197.1 | 363.2263 | 28.3443 | 445.8895 | 247.9895
2.1666 | 495.9789 | 197.16 | 362.1663 | 28.3443 | 444.8295 | 247.9895
2.1679 | 495.9721 | 197.28 | 362.044 | 28.3271 | 444.706 | 247.986
2.1692 | 496.2443 | 197.22 | 363.1948 | 28.3238 | 445.9021 | 248.1221
2.1692 | 496.5229 | 197.41 | 363.0976 | 28.3367 | 445.8514 | 248.2614
2.1704 | 496.5164 | 197.28 | 363.2255 | 28.3205 | 445.9782 | 248.2582
2.1717 | 496.5096 | 197.35 | 363.1532 | 28.3034 | 445.9048 | 248.2548
2.1717 | 497.0921 | 197.22 | 363.4774 | 28.3303 | 446.3261 | 248.5461
2.1729 | 497.0857 | 197.16 | 363.5352 | 28.3141 | 446.3828 | 248.5428
2.1741 | 497.0792 | 196.98 | 363.7131 | 28.298 | 446.5596 | 248.5396
2.1753 | 497.0727 | 196.92 | 363.7709 | 28.2818 | 446.6164 | 248.5364
2.1753 | 497.0727 | 197.04 | 363.6509 | 28.2818 | 446.4964 | 248.5364
2.1766 | 497.3445 | 197.04 | 362.7415 | 28.2776 | 445.6322 | 248.6722
2.1778 | 497.338 | 196.98 | 362.7993 | 28.2615 | 445.689 | 248.669
2.1778 | 497.338 | 196.98 | 363.7993 | 28.2615 | 446.689 | 248.669
2.179 | 497.3316 | 196.92 | 363.8572 | 28.2454 | 446.7458 | 248.6658
2.1803 | 497.3247 | 196.8 | 363.9749 | 28.2283 | 446.8624 | 248.6624
2.1803 | 497.6286 | 196.74 | 364.1362 | 28.2423 | 447.0743 | 248.8143
2.1816 | 497.6222 | 196.92 | 363.9541 | 28.2263 | 446.8911 | 248.8111
2.1828 | 497.6157 | 196.86 | 363.0119 | 28.2102 | 445.9478 | 248.8078
2.184 | 497.6092 | 196.8 | 363.0697 | 28.1942 | 446.0046 | 248.8046
2.184 | 497.8878 | 196.86 | 364.1026 | 28.207 | 447.0839 | 248.9439
2.1853 | 498.1595 | 196.68 | 363.3732 | 28.2028 | 446.3998 | 249.0798
2.1853 | 497.8809 | 196.68 | 364.2803 | 28.19 | 447.2605 | 248.9405
2.1865 | 497.8745 | 196.55 | 363.4082 | 28.174 | 446.3872 | 248.9372
2.1877 | 498.1466 | 196.68 | 363.3689 | 28.1708 | 446.3933 | 249.0733
2.1877 | 498.1466 | 196.86 | 363.1889 | 28.1708 | 446.2133 | 249.0733
2.189 | 498.1397 | 196.86 | 363.1866 | 28.1539 | 446.2099 | 249.0699
2.1902 | 498.1332 | 196.74 | 363.3044 | 28.1379 | 446.3266 | 249.0666
2.1902 | 498.4371 | 196.68 | 364.4657 | 28.1519 | 447.5386 | 249.2186
2.1915 | 498.4306 | 196.68 | 363.4635 | 28.1359 | 446.5353 | 249.2153
2.1915 | 498.4306 | 196.68 | 364.4635 | 28.1359 | 447.5353 | 249.2153
2.1927 | 498.4241 | 196.74 | 364.4014 | 28.12 | 447.4721 | 249.2121
2.194 | 498.4173 | 196.68 | 363.4591 | 28.1031 | 446.5286 | 249.2086
2.194 | 498.6958 | 196.8 | 364.4319 | 28.1159 | 447.5479 | 249.3479
2.1952 | 498.6894 | 196.55 | 364.6798 | 28.1 | 447.7947 | 249.3447
2.1964 | 498.6829 | 196.55 | 364.6776 | 28.0841 | 447.7914 | 249.3414
2.1964 | 498.6829 | 196.61 | 364.6176 | 28.0841 | 447.7314 | 249.3414
2.1977 | 498.9799 | 196.49 | 364.8366 | 28.0812 | 447.9999 | 249.4899
2.1989 | 498.9734 | 196.37 | 363.9545 | 28.0653 | 447.1167 | 249.4867
2.2001 | 499.2454 | 196.43 | 364.9851 | 28.0622 | 448.1927 | 249.6227
2.2001 | 499.2454 | 196.13 | 365.2851 | 28.0622 | 448.4927 | 249.6227
2.2013 | 499.5174 | 196.19 | 364.3158 | 28.0591 | 447.5687 | 249.7587
2.2026 | 499.5106 | 196.13 | 365.3735 | 28.0423 | 448.6253 | 249.7553
2.2026 | 499.5106 | 196.25 | 364.2535 | 28.0423 | 447.5053 | 249.7553
2.2039 | 499.5041 | 196.37 | 364.1314 | 28.0265 | 447.382 | 249.752
2.2051 | 499.8014 | 196.25 | 364.3505 | 28.0246 | 447.6507 | 249.9007
2.2063 | 499.7949 | 196.31 | 364.2883 | 28.0088 | 447.5875 | 249.8975
2.2063 | 499.7949 | 196.19 | 364.4083 | 28.0088 | 447.7075 | 249.8975
2.2076 | 500.0665 | 196.43 | 364.2588 | 28.0048 | 447.6033 | 250.0333
2.2088 | 500.06 | 196.19 | 364.4967 | 27.9891 | 447.84 | 250.03
2.21 | 500.0535 | 196.07 | 365.6145 | 27.9733 | 448.9568 | 250.0268
2.21 | 500.332 | 196.13 | 364.6473 | 27.986 | 448.036 | 250.166
2.2113 | 500.0467 | 196.13 | 364.5522 | 27.9567 | 447.8933 | 250.0233
2.2113 | 500.0467 | 196.07 | 364.6122 | 27.9567 | 447.9533 | 250.0233
2.2125 | 500.3187 | 196.19 | 365.5829 | 27.9537 | 448.9693 | 250.1593
2.2137 | 500.3122 | 196.31 | 365.4607 | 27.938 | 448.8461 | 250.1561
2.215 | 500.3057 | 196.19 | 365.5786 | 27.9223 | 448.9628 | 250.1528
2.2175 | 500.5961 | 196.31 | 364.5554 | 27.9039 | 447.988 | 250.298
2.2175 | 500.5961 | 196.19 | 364.6754 | 27.9039 | 448.108 | 250.298
2.2187 | 500.5895 | 195.94 | 364.9232 | 27.8883 | 448.3548 | 250.2948
2.22 | 500.5827 | 195.7 | 365.1609 | 27.8717 | 448.5913 | 250.2913
2.22 | 500.5827 | 195.7 | 365.1609 | 27.8717 | 448.5913 | 250.2913
2.2212 | 500.8546 | 195.76 | 365.1915 | 27.8687 | 448.6673 | 250.4273
2.2224 | 500.8481 | 195.88 | 365.0694 | 27.8532 | 448.5441 | 250.4241
2.2224 | 500.8481 | 195.58 | 365.3694 | 27.8532 | 448.8441 | 250.4241
2.2236 | 500.8416 | 195.46 | 364.4872 | 27.8376 | 447.9608 | 250.4208
2.2249 | 500.8347 | 195.27 | 365.6749 | 27.8212 | 449.1474 | 250.4174
2.2249 | 500.8347 | 195.21 | 365.7349 | 27.8212 | 449.2074 | 250.4174
2.2261 | 500.8282 | 195.34 | 364.6027 | 27.8056 | 448.0741 | 250.4141
2.2274 | 500.8217 | 195.27 | 364.6706 | 27.7901 | 448.1408 | 250.4108
2.2274 | 501.1001 | 195.34 | 364.6934 | 27.8027 | 448.2101 | 250.5501
2.2287 | 501.0932 | 195.34 | 365.6911 | 27.7863 | 449.2066 | 250.5466
2.2299 | 501.0867 | 195.27 | 365.7589 | 27.7708 | 449.2734 | 250.5434
2.2299 | 501.3905 | 195.21 | 364.9202 | 27.7845 | 448.4852 | 250.6952
2.2311 | 501.384 | 195.15 | 364.978 | 27.769 | 448.542 | 250.692
2.2323 | 501.3774 | 195.21 | 364.9158 | 27.7536 | 448.4787 | 250.6887
2.2336 | 501.3705 | 195.03 | 366.0935 | 27.7372 | 449.6553 | 250.6853
2.2336 | 501.3705 | 195.21 | 364.9135 | 27.7372 | 448.4753 | 250.6853
2.2348 | 501.364 | 195.27 | 365.8513 | 27.7218 | 449.412 | 250.682
2.2348 | 501.6425 | 195.15 | 366.0642 | 27.7343 | 449.6712 | 250.8212
2.236 | 501.6359 | 194.97 | 366.242 | 27.7189 | 449.848 | 250.818
2.2373 | 501.629 | 195.03 | 366.1797 | 27.7026 | 449.7845 | 250.8145
2.2373 | 502.2112 | 195.03 | 366.3737 | 27.7288 | 450.0756 | 251.1056
2.2385 | 502.2046 | 195.03 | 365.3715 | 27.7134 | 449.0723 | 251.1023
2.2398 | 502.1981 | 195.15 | 366.2494 | 27.698 | 449.9491 | 251.0991
2.241 | 502.47 | 195.09 | 366.4 | 27.6951 | 450.145 | 251.235
2.241 | 502.1916 | 194.79 | 366.6072 | 27.6827 | 450.3058 | 251.0958
2.2423 | 502.1847 | 194.85 | 365.5449 | 27.6664 | 449.2423 | 251.0923
2.2435 | 502.4566 | 195.03 | 366.4555 | 27.6636 | 450.1983 | 251.2283
2.2435 | 502.735 | 194.73 | 365.8483 | 27.676 | 449.6375 | 251.3675
2.2447 | 502.7284 | 194.79 | 366.7861 | 27.6607 | 450.5742 | 251.3642
2.2459 | 502.7219 | 194.91 | 366.664 | 27.6454 | 450.4509 | 251.3609
2.2459 | 502.7219 | 194.91 | 365.664 | 27.6454 | 449.4509 | 251.3609
2.2472 | 503.0187 | 194.6 | 366.0729 | 27.6428 | 449.9093 | 251.5093
2.2484 | 503.0121 | 194.73 | 366.9407 | 27.6275 | 450.7761 | 251.5061
2.2484 | 502.7084 | 194.73 | 365.8395 | 27.614 | 449.6242 | 251.3542
2.2497 | 503.0056 | 194.73 | 366.9385 | 27.6123 | 450.7728 | 251.5028
2.2509 | 502.9987 | 194.85 | 365.8162 | 27.5961 | 449.6493 | 251.4993
2.2509 | 502.9987 | 194.85 | 366.8162 | 27.5961 | 450.6493 | 251.4993
2.2522 | 502.9921 | 194.85 | 365.814 | 27.5809 | 449.6461 | 251.4961
2.2522 | 502.9921 | 194.85 | 365.814 | 27.5809 | 449.6461 | 251.4961
2.2534 | 503.264 | 194.67 | 367.0847 | 27.5781 | 450.962 | 251.632
2.2546 | 503.2574 | 194.6 | 367.1525 | 27.5629 | 451.0287 | 251.6287
2.2559 | 503.2505 | 194.67 | 367.0802 | 27.5469 | 450.9552 | 251.6252
2.2559 | 503.2505 | 194.73 | 366.0202 | 27.5469 | 449.8952 | 251.6252
2.2571 | 503.5223 | 194.67 | 366.1708 | 27.5441 | 450.0912 | 251.7612
2.2583 | 503.5158 | 194.73 | 366.1086 | 27.5289 | 450.0279 | 251.7579
2.2583 | 503.5158 | 194.73 | 367.1086 | 27.5289 | 451.0279 | 251.7579
2.2596 | 503.5088 | 194.6 | 367.2363 | 27.5129 | 451.1544 | 251.7544
2.2608 | 503.806 | 194.79 | 366.1453 | 27.5113 | 450.113 | 251.903
2.2608 | 503.806 | 194.73 | 366.2053 | 27.5113 | 450.173 | 251.903
2.2621 | 503.7994 | 194.6 | 367.3331 | 27.4962 | 451.2997 | 251.8997
2.2633 | 504.0712 | 194.54 | 367.4837 | 27.4934 | 451.4956 | 252.0356
2.2633 | 504.0712 | 194.73 | 366.2937 | 27.4934 | 450.3056 | 252.0356
2.2646 | 504.0643 | 194.67 | 367.3514 | 27.4775 | 451.3621 | 252.0321
2.2658 | 504.0577 | 194.67 | 366.3492 | 27.4624 | 450.3589 | 252.0289
2.2658 | 504.3613 | 194.79 | 367.3304 | 27.4758 | 451.3907 | 252.1807
2.267 | 504.3548 | 194.48 | 367.6383 | 27.4608 | 451.6974 | 252.1774
2.2683 | 504.3479 | 194.42 | 367.696 | 27.4449 | 451.7539 | 252.1739
2.2683 | 504.3479 | 194.48 | 367.636 | 27.4449 | 451.6939 | 252.1739
2.2695 | 504.3413 | 194.3 | 367.8138 | 27.4298 | 451.8706 | 252.1706
2.2707 | 504.6131 | 194.48 | 366.7244 | 27.4271 | 450.8265 | 252.3065
2.2707 | 504.6131 | 194.3 | 366.9044 | 27.4271 | 451.0065 | 252.3065
2.2707 | 504.6131 | 194.54 | 367.6644 | 27.4271 | 451.7665 | 252.3065
2.2732 | 504.5996 | 194.18 | 368.0199 | 27.3963 | 452.1198 | 252.2998
2.2732 | 504.5996 | 194.12 | 367.0799 | 27.3963 | 451.1798 | 252.2998
2.2745 | 504.593 | 194.36 | 366.8377 | 27.3813 | 450.9365 | 252.2965
2.2757 | 504.8647 | 194.3 | 367.9882 | 27.3786 | 452.1324 | 252.4324
2.2757 | 504.8647 | 194.36 | 367.9282 | 27.3786 | 452.0724 | 252.4324
2.277 | 504.8578 | 194.48 | 367.8059 | 27.3628 | 451.9489 | 252.4289
2.277 | 505.1614 | 194.36 | 368.0271 | 27.3762 | 452.2207 | 252.5807
2.2782 | 504.8512 | 194.18 | 368.1037 | 27.3479 | 452.2456 | 252.4256
2.2794 | 505.1483 | 194.42 | 367.9628 | 27.3464 | 452.1541 | 252.5741
2.2794 | 505.1483 | 194.24 | 368.1428 | 27.3464 | 452.3341 | 252.5741
2.2806 | 505.1417 | 194.18 | 368.2006 | 27.3315 | 452.3909 | 252.5709
2.2819 | 505.1348 | 194.12 | 367.2583 | 27.3157 | 451.4474 | 252.5674
2.2819 | 505.1348 | 194.12 | 368.2583 | 27.3157 | 452.4474 | 252.5674
2.2831 | 505.1282 | 194.12 | 368.2561 | 27.3008 | 452.4441 | 252.5641
2.2844 | 505.3999 | 194 | 367.4666 | 27.2982 | 451.7 | 252.7
2.2844 | 505.3999 | 193.87 | 368.5966 | 27.2982 | 452.83 | 252.7
2.2856 | 505.3929 | 194.24 | 368.2243 | 27.2825 | 452.4565 | 252.6965
2.2869 | 505.3864 | 194.54 | 366.9221 | 27.2677 | 451.1532 | 252.6932
2.2869 | 505.3864 | 194.12 | 368.3421 | 27.2677 | 452.5732 | 252.6932
2.2881 | 505.3798 | 194.3 | 368.1599 | 27.2529 | 452.3899 | 252.6899
2.2881 | 505.3798 | 194.36 | 368.0999 | 27.2529 | 452.3299 | 252.6899
2.2893 | 505.6515 | 194.3 | 368.2505 | 27.2503 | 452.5258 | 252.8258
2.2893 | 505.6515 | 194.12 | 368.4305 | 27.2503 | 452.7058 | 252.8258
2.2906 | 505.9481 | 194.06 | 368.5894 | 27.2479 | 452.9141 | 252.9741
2.2918 | 505.9415 | 194.24 | 368.4072 | 27.2332 | 452.7308 | 252.9708
2.2918 | 505.9415 | 194 | 368.6472 | 27.2332 | 452.9708 | 252.9708
2.293 | 505.935 | 194 | 368.645 | 27.2184 | 452.9675 | 252.9675
2.2942 | 506.2066 | 194.12 | 368.6155 | 27.2158 | 452.9833 | 253.1033
2.2942 | 505.9284 | 194.18 | 368.4628 | 27.2037 | 452.7842 | 252.9642
2.2955 | 506.1997 | 194.24 | 368.4932 | 27.2002 | 452.8598 | 253.0998
2.2968 | 506.4713 | 194.06 | 368.7638 | 27.1977 | 453.1757 | 253.2357
2.2968 | 506.4713 | 193.93 | 368.8938 | 27.1977 | 453.3057 | 253.2357
2.298 | 506.4648 | 194.24 | 368.5816 | 27.183 | 452.9924 | 253.2324
2.2993 | 506.4578 | 194.06 | 368.7593 | 27.1674 | 453.1689 | 253.2289
2.2993 | 506.4578 | 193.87 | 368.9493 | 27.1674 | 453.3589 | 253.2289
2.3005 | 506.4512 | 193.87 | 368.9471 | 27.1527 | 453.3556 | 253.2256
2.3017 | 506.7481 | 194 | 368.916 | 27.1513 | 453.3741 | 253.3741
2.3017 | 506.7481 | 193.81 | 369.106 | 27.1513 | 453.5641 | 253.3741
2.3029 | 506.7416 | 194.18 | 368.7339 | 27.1367 | 453.1908 | 253.3708
2.3029 | 506.7416 | 194.06 | 368.8539 | 27.1367 | 453.3108 | 253.3708
2.3042 | 507.0128 | 194.06 | 368.9443 | 27.1333 | 453.4464 | 253.5064
2.3054 | 507.0062 | 194.18 | 368.8221 | 27.1187 | 453.3231 | 253.5031
2.3054 | 507.0062 | 194.12 | 368.8821 | 27.1187 | 453.3831 | 253.5031
2.3066 | 506.9996 | 194.06 | 368.9399 | 27.1041 | 453.4398 | 253.4998
2.3079 | 506.9926 | 194.06 | 368.9375 | 27.0886 | 453.4363 | 253.4963
2.3079 | 506.9926 | 193.75 | 369.2475 | 27.0886 | 453.7463 | 253.4963
2.3092 | 507.5678 | 193.81 | 369.3793 | 27.0993 | 453.9739 | 253.7839
2.3104 | 507.5612 | 193.81 | 368.3771 | 27.0848 | 452.9706 | 253.7806
2.3104 | 507.5612 | 193.63 | 369.5571 | 27.0848 | 454.1506 | 253.7806
2.3116 | 507.5546 | 193.57 | 369.6149 | 27.0702 | 454.2073 | 253.7773
2.3116 | 507.5546 | 193.57 | 369.6149 | 27.0702 | 454.2073 | 253.7773
2.3129 | 507.5476 | 193.81 | 369.3725 | 27.0548 | 453.9638 | 253.7738
2.3141 | 507.8192 | 193.63 | 369.6431 | 27.0523 | 454.2796 | 253.9096
2.3141 | 507.8192 | 193.57 | 369.7031 | 27.0523 | 454.3396 | 253.9096
2.3153 | 507.8126 | 193.57 | 369.7009 | 27.0378 | 454.3363 | 253.9063
2.3166 | 508.0838 | 193.57 | 369.7913 | 27.0345 | 454.4719 | 254.0419
2.3166 | 508.0838 | 193.39 | 369.9713 | 27.0345 | 454.6519 | 254.0419
2.3178 | 508.3807 | 193.45 | 370.0102 | 27.0332 | 454.7403 | 254.1903
2.319 | 508.3741 | 193.33 | 370.128 | 27.0187 | 454.857 | 254.187
2.3203 | 508.3674 | 193.57 | 369.8858 | 27.0042 | 454.6137 | 254.1837
2.3203 | 508.3674 | 193.51 | 368.9458 | 27.0042 | 453.6737 | 254.1837
2.3228 | 508.632 | 193.57 | 369.974 | 26.9865 | 454.746 | 254.316
2.3228 | 508.632 | 193.69 | 369.854 | 26.9865 | 454.626 | 254.316
2.324 | 508.6254 | 193.51 | 370.0318 | 26.972 | 454.8027 | 254.3127
2.3253 | 508.6184 | 193.57 | 369.9695 | 26.9568 | 454.7392 | 254.3092
2.3253 | 508.8966 | 193.69 | 369.9422 | 26.9688 | 454.7583 | 254.4483
2.3265 | 508.89 | 193.33 | 370.3 | 26.9544 | 455.115 | 254.445
2.3277 | 508.8833 | 193.57 | 370.0578 | 26.94 | 454.8717 | 254.4417
2.3277 | 508.8833 | 193.45 | 370.1778 | 26.94 | 454.9917 | 254.4417
2.3289 | 508.8767 | 193.45 | 370.1756 | 26.9256 | 454.9884 | 254.4384
2.3302 | 509.1732 | 193.45 | 370.2744 | 26.9235 | 455.1366 | 254.5866
2.3302 | 508.8697 | 193.33 | 370.2932 | 26.9104 | 455.1049 | 254.4349
2.3314 | 509.1665 | 193.33 | 370.3922 | 26.9091 | 455.2533 | 254.5833
2.3327 | 509.1599 | 193.39 | 370.33 | 26.8948 | 455.19 | 254.58
2.3327 | 509.1599 | 193.51 | 370.21 | 26.8948 | 455.07 | 254.58
2.3339 | 509.1533 | 193.45 | 370.2678 | 26.8804 | 455.1266 | 254.5766
2.3352 | 509.1463 | 193.45 | 370.2654 | 26.8653 | 455.1231 | 254.5731
2.3352 | 509.4244 | 193.51 | 370.2981 | 26.8773 | 455.2022 | 254.7122
2.3364 | 509.4178 | 193.45 | 370.3559 | 26.863 | 455.2589 | 254.7089
2.3376 | 509.4112 | 193.14 | 370.6637 | 26.8487 | 455.5656 | 254.7056
2.3376 | 509.4112 | 193.08 | 370.7237 | 26.8487 | 455.6256 | 254.7056
2.3389 | 509.4042 | 193.33 | 370.4714 | 26.8336 | 455.3721 | 254.7021
2.3401 | 509.701 | 193.57 | 370.3303 | 26.8323 | 455.2805 | 254.8505
2.3401 | 509.701 | 193.14 | 370.7603 | 26.8323 | 455.7105 | 254.8505
2.3413 | 509.3909 | 193.2 | 370.597 | 26.8051 | 455.4955 | 254.6955
2.3413 | 509.6943 | 193.08 | 370.8181 | 26.8181 | 455.7672 | 254.8472
2.3426 | 509.6877 | 193.2 | 370.6959 | 26.8038 | 455.6439 | 254.8439
2.3439 | 509.6807 | 193.2 | 370.6936 | 26.7888 | 455.6403 | 254.8403
2.3451 | 509.6741 | 193.26 | 370.6314 | 26.7746 | 455.577 | 254.837
2.3451 | 509.9522 | 193.2 | 370.7841 | 26.7865 | 455.7761 | 254.9761
2.3463 | 509.9455 | 193.02 | 370.9618 | 26.7723 | 455.9528 | 254.9728
2.3476 | 509.9385 | 193.33 | 370.6495 | 26.7573 | 455.6393 | 254.9693
2.3476 | 509.9385 | 193.26 | 370.7195 | 26.7573 | 455.7093 | 254.9693
2.3488 | 510.21 | 193.45 | 370.62 | 26.755 | 455.655 | 255.105
2.35 | 510.5067 | 193.63 | 370.5389 | 26.7538 | 455.6234 | 255.2534
2.35 | 510.5067 | 193.57 | 370.5989 | 26.7538 | 455.6834 | 255.2534
2.3512 | 510.5001 | 193.93 | 370.2367 | 26.7397 | 455.32 | 255.25
2.3525 | 510.4931 | 193.69 | 371.4744 | 26.7247 | 456.5565 | 255.2465
2.3525 | 510.7712 | 193.81 | 371.4471 | 26.7366 | 456.5756 | 255.3856
2.3537 | 510.7645 | 193.81 | 371.4448 | 26.7225 | 456.5723 | 255.3823
2.355 | 510.7579 | 193.69 | 371.5626 | 26.7084 | 456.6889 | 255.3789
2.3563 | 510.7508 | 193.63 | 371.6203 | 26.6934 | 456.7454 | 255.3754
2.3563 | 511.0289 | 193.63 | 371.713 | 26.7053 | 456.8845 | 255.5145
2.3575 | 511.0223 | 193.51 | 370.8308 | 26.6912 | 456.0011 | 255.5111
2.3587 | 511.319 | 193.81 | 371.6297 | 26.69 | 456.8495 | 255.6595
2.3587 | 511.319 | 193.57 | 370.8697 | 26.69 | 456.0895 | 255.6595
2.3599 | 511.3123 | 193.63 | 370.8074 | 26.676 | 456.0262 | 255.6562
2.3612 | 511.5834 | 193.57 | 370.9578 | 26.6729 | 456.2217 | 255.7917
2.3612 | 511.3053 | 193.63 | 371.8051 | 26.6611 | 457.0227 | 255.6527
2.3624 | 511.2987 | 193.39 | 371.0429 | 26.6471 | 456.2593 | 255.6493
2.3624 | 511.5767 | 193.57 | 371.9556 | 26.6589 | 457.2184 | 255.7884
2.3636 | 511.5701 | 193.26 | 372.2634 | 26.6449 | 457.525 | 255.785
2.3649 | 511.8411 | 193.33 | 372.2837 | 26.6418 | 457.5905 | 255.9205
2.3661 | 511.5564 | 193.26 | 372.2588 | 26.616 | 457.5182 | 255.7782
2.3661 | 511.8344 | 193.33 | 372.2815 | 26.6278 | 457.5872 | 255.9172
2.3674 | 511.8278 | 193.2 | 371.4093 | 26.6139 | 456.7139 | 255.9139
2.3674 | 511.8278 | 193.33 | 371.2793 | 26.6139 | 456.5839 | 255.9139
2.3686 | 511.8211 | 193.14 | 371.467 | 26.5999 | 456.7706 | 255.9106
2.3699 | 512.1174 | 193.14 | 372.5658 | 26.598 | 457.9187 | 256.0587
2.3711 | 512.1107 | 193.26 | 372.4436 | 26.584 | 457.7954 | 256.0554
2.3711 | 512.1107 | 193.26 | 372.4436 | 26.584 | 457.7954 | 256.0554
2.3723 | 512.1041 | 193.02 | 371.6814 | 26.5701 | 457.032 | 256.052
2.3736 | 512.097 | 193.33 | 372.369 | 26.5553 | 457.7185 | 256.0485
2.3736 | 512.097 | 193.33 | 372.369 | 26.5553 | 457.7185 | 256.0485
2.3748 | 512.0904 | 193.33 | 372.3668 | 26.5414 | 457.7152 | 256.0452
2.376 | 512.0837 | 193.14 | 372.5546 | 26.5275 | 457.9018 | 256.0418
2.376 | 512.3617 | 192.96 | 372.8272 | 26.5393 | 458.2209 | 256.1809
2.3773 | 512.9364 | 193.2 | 372.7788 | 26.55 | 458.2682 | 256.4682
2.3785 | 512.9293 | 193.02 | 371.9564 | 26.5353 | 457.4447 | 256.4647
2.3785 | 512.9293 | 193.14 | 371.8364 | 26.5353 | 457.3247 | 256.4647
2.3798 | 513.2007 | 193.08 | 372.9869 | 26.5331 | 458.5203 | 256.6003
2.381 | 513.194 | 193.26 | 371.8047 | 26.5193 | 457.337 | 256.597
2.381 | 513.472 | 192.9 | 372.2573 | 26.531 | 457.836 | 256.736
2.3822 | 513.1873 | 193.2 | 371.8624 | 26.5054 | 457.3937 | 256.5937
2.3835 | 513.4582 | 193.2 | 372.9527 | 26.5025 | 458.5291 | 256.7291
2.3835 | 513.4582 | 192.96 | 372.1927 | 26.5025 | 457.7691 | 256.7291
2.3847 | 513.4516 | 193.08 | 373.0705 | 26.4887 | 458.6458 | 256.7258
2.3859 | 513.4449 | 193.08 | 372.0683 | 26.4749 | 457.6424 | 256.7224
2.3872 | 513.4378 | 192.96 | 373.1859 | 26.4603 | 458.7589 | 256.7189
2.3872 | 513.7411 | 192.9 | 373.347 | 26.473 | 458.9705 | 256.8705
2.3884 | 513.7344 | 192.9 | 372.3448 | 26.4592 | 457.9672 | 256.8672
2.3897 | 513.7277 | 192.78 | 373.4626 | 26.4455 | 459.0839 | 256.8639
2.3897 | 513.7277 | 193.02 | 373.2226 | 26.4455 | 458.8439 | 256.8639
2.3909 | 513.721 | 192.72 | 372.5203 | 26.4317 | 458.1405 | 256.8605
2.3909 | 513.999 | 192.9 | 373.433 | 26.4434 | 459.0995 | 256.9995
2.3922 | 513.992 | 192.84 | 373.4907 | 26.4288 | 459.156 | 256.996
2.3934 | 513.9853 | 192.47 | 372.8584 | 26.4151 | 458.5226 | 256.9926
2.3934 | 513.9853 | 192.53 | 372.7984 | 26.4151 | 458.4626 | 256.9926
2.3946 | 514.2566 | 192.78 | 373.6389 | 26.413 | 459.3483 | 257.1283
2.3959 | 514.2495 | 192.78 | 372.6365 | 26.3985 | 458.3447 | 257.1247
2.3959 | 514.2495 | 192.78 | 373.6365 | 26.3985 | 459.3447 | 257.1247
2.3971 | 514.2428 | 192.53 | 373.8843 | 26.3848 | 459.5914 | 257.1214
2.3983 | 514.2361 | 192.9 | 373.512 | 26.3711 | 459.2181 | 257.1181
2.3983 | 514.2361 | 193.02 | 373.392 | 26.3711 | 459.0981 | 257.1181
2.3995 | 514.5326 | 193.08 | 372.4309 | 26.3701 | 458.1863 | 257.2663
2.4008 | 514.5256 | 192.9 | 372.6085 | 26.3557 | 458.3628 | 257.2628
2.4008 | 514.5256 | 192.78 | 373.7285 | 26.3557 | 459.4828 | 257.2628
2.4021 | 514.5189 | 192.66 | 372.8463 | 26.342 | 458.5994 | 257.2594
2.4033 | 514.5122 | 192.66 | 373.8441 | 26.3284 | 459.5961 | 257.2561
2.4033 | 514.5122 | 192.72 | 373.7841 | 26.3284 | 459.5361 | 257.2561
2.4046 | 514.783 | 192.47 | 373.1243 | 26.3256 | 458.9215 | 257.3915
2.4058 | 514.7763 | 192.72 | 373.8721 | 26.312 | 459.6682 | 257.3882
2.4058 | 514.7763 | 192.47 | 374.1221 | 26.312 | 459.9182 | 257.3882
2.407 | 514.7696 | 192.53 | 374.0599 | 26.2984 | 459.8548 | 257.3848
2.4082 | 515.0662 | 192.72 | 373.9687 | 26.2974 | 459.8131 | 257.5331
2.4082 | 515.0662 | 192.35 | 374.3387 | 26.2974 | 460.1831 | 257.5331
2.4095 | 515.0591 | 192.72 | 372.9664 | 26.283 | 458.8095 | 257.5295
2.4107 | 515.3303 | 192.47 | 373.3068 | 26.2811 | 459.1951 | 257.6651
2.4107 | 515.3303 | 192.9 | 372.8768 | 26.2811 | 458.7651 | 257.6651
2.412 | 515.3236 | 192.53 | 374.2445 | 26.2675 | 460.1318 | 257.6618
2.4132 | 515.3165 | 192.53 | 373.2422 | 26.2532 | 459.1282 | 257.6582
2.4132 | 515.3165 | 192.41 | 374.3622 | 26.2532 | 460.2482 | 257.6582
2.4145 | 515.5877 | 192.72 | 374.1426 | 26.2512 | 460.0739 | 257.7939
2.4157 | 515.581 | 192.47 | 373.3903 | 26.2377 | 459.3205 | 257.7905
2.4157 | 515.8842 | 192.66 | 374.3014 | 26.2503 | 460.2821 | 257.9421
2.4169 | 515.8775 | 192.53 | 374.4292 | 26.2368 | 460.4087 | 257.9387
2.4182 | 516.1483 | 192.47 | 373.5794 | 26.234 | 459.6041 | 258.0741
2.4182 | 515.8704 | 192.35 | 374.6068 | 26.2225 | 460.5852 | 257.9352
2.4194 | 516.1416 | 192.23 | 374.8172 | 26.2205 | 460.8408 | 258.0708
2.4194 | 516.1416 | 192.29 | 374.7572 | 26.2205 | 460.7808 | 258.0708
2.4206 | 516.1348 | 192.23 | 374.8149 | 26.2071 | 460.8374 | 258.0674
2.4218 | 516.406 | 192.17 | 373.9653 | 26.2051 | 460.033 | 258.203
2.4218 | 516.406 | 192.23 | 373.9053 | 26.2051 | 459.973 | 258.203
2.4231 | 516.3989 | 192.29 | 374.843 | 26.1909 | 460.9095 | 258.1995
2.4244 | 516.6953 | 192.47 | 374.7618 | 26.19 | 460.8777 | 258.3477
2.4256 | 516.6886 | 192.23 | 374.9995 | 26.1766 | 461.1143 | 258.3443
2.4256 | 516.6886 | 192.23 | 374.9995 | 26.1766 | 461.1143 | 258.3443
2.4269 | 516.6815 | 192.05 | 375.1772 | 26.1623 | 461.2908 | 258.3408
2.4293 | 516.6681 | 192.23 | 373.9927 | 26.1355 | 460.104 | 258.334
2.4293 | 516.6681 | 192.41 | 374.8127 | 26.1355 | 460.924 | 258.334
2.4305 | 516.9392 | 192.11 | 375.2031 | 26.1336 | 461.3596 | 258.4696
2.4305 | 516.6614 | 191.99 | 375.2305 | 26.1222 | 461.3407 | 258.3307
2.4318 | 516.9321 | 191.99 | 375.3207 | 26.1195 | 461.4761 | 258.4661
2.433 | 516.9254 | 191.86 | 375.4485 | 26.1061 | 461.6027 | 258.4627
2.433 | 516.9254 | 191.68 | 374.6285 | 26.1061 | 460.7827 | 258.4627
2.4342 | 516.9187 | 192.05 | 374.2562 | 26.0928 | 460.4093 | 258.4593
2.4355 | 517.1894 | 191.92 | 374.4765 | 26.0901 | 460.6747 | 258.5947
2.4355 | 517.1894 | 192.05 | 375.3465 | 26.0901 | 461.5447 | 258.5947
2.4368 | 517.1827 | 191.99 | 375.4042 | 26.0768 | 461.6013 | 258.5913
2.438 | 517.479 | 191.62 | 375.873 | 26.076 | 462.1195 | 258.7395
2.4392 | 517.4723 | 191.56 | 375.9308 | 26.0627 | 462.1762 | 258.7362
2.4392 | 518.028 | 191.8 | 374.876 | 26.0856 | 461.214 | 259.014
2.4405 | 518.0209 | 191.8 | 375.8736 | 26.0715 | 462.2104 | 259.0104
2.4405 | 518.0209 | 192.11 | 375.5636 | 26.0715 | 461.9004 | 259.0104
2.4417 | 518.0141 | 191.86 | 375.8114 | 26.0582 | 462.1471 | 259.0071
2.4429 | 518.3105 | 191.74 | 376.0302 | 26.0574 | 462.4152 | 259.1552
2.4442 | 518.3034 | 191.5 | 376.2678 | 26.0433 | 462.6517 | 259.1517
2.4442 | 518.3034 | 191.62 | 376.1478 | 26.0433 | 462.5317 | 259.1517
2.4454 | 518.2966 | 191.68 | 375.0855 | 26.0301 | 461.4683 | 259.1483
2.4466 | 518.5677 | 191.62 | 376.2359 | 26.0282 | 462.6638 | 259.2838
2.4466 | 518.2899 | 191.62 | 376.1433 | 26.0168 | 462.5249 | 259.1449
2.4479 | 518.561 | 191.32 | 375.5337 | 26.015 | 461.9605 | 259.2805
2.4492 | 518.5538 | 191.44 | 375.4113 | 26.001 | 461.8369 | 259.2769
2.4492 | 518.5538 | 191.44 | 376.4113 | 26.001 | 462.8369 | 259.2769
2.4504 | 518.5471 | 191.5 | 375.349 | 25.9878 | 461.7735 | 259.2735
2.4504 | 518.5471 | 191.25 | 376.599 | 25.9878 | 463.0235 | 259.2735
2.4516 | 518.8181 | 191.25 | 376.6894 | 25.986 | 463.1591 | 259.4091
2.4529 | 518.811 | 191.38 | 376.557 | 25.972 | 463.0255 | 259.4055
2.4529 | 518.811 | 191.32 | 375.617 | 25.972 | 462.0855 | 259.4055
2.4541 | 518.8042 | 191.19 | 375.7447 | 25.9589 | 462.2121 | 259.4021
2.4541 | 518.8042 | 191.19 | 376.7447 | 25.9589 | 463.2121 | 259.4021
2.4553 | 519.1005 | 190.95 | 377.0835 | 25.9581 | 463.6003 | 259.5503
2.4565 | 519.0938 | 191.19 | 375.8413 | 25.945 | 462.3569 | 259.5469
2.4578 | 519.0866 | 191.19 | 375.8389 | 25.931 | 462.3533 | 259.5433
2.4578 | 519.0866 | 191.19 | 375.8389 | 25.931 | 462.3533 | 259.5433
2.459 | 519.0799 | 191.32 | 375.7066 | 25.9179 | 462.2199 | 259.5399
2.459 | 519.3577 | 191.19 | 375.9292 | 25.9293 | 462.4888 | 259.6788
2.4603 | 519.3509 | 191.38 | 376.737 | 25.9161 | 463.2955 | 259.6755
2.4615 | 519.3442 | 191.25 | 376.8647 | 25.903 | 463.4221 | 259.6721
2.4615 | 519.3442 | 191.25 | 375.8647 | 25.903 | 462.4221 | 259.6721
2.4628 | 519.337 | 191.38 | 375.7323 | 25.8892 | 462.2885 | 259.6685
2.464 | 519.608 | 191.38 | 375.8227 | 25.8874 | 462.424 | 259.804
2.464 | 519.608 | 191.5 | 376.7027 | 25.8874 | 463.304 | 259.804
2.4652 | 519.6013 | 191.25 | 375.9504 | 25.8744 | 462.5506 | 259.8006
2.4665 | 519.8971 | 191.25 | 376.049 | 25.8729 | 462.6986 | 259.9486
2.4677 | 519.8904 | 191.19 | 376.1068 | 25.8598 | 462.7552 | 259.9452
2.4677 | 519.8904 | 191.19 | 376.1068 | 25.8598 | 462.7552 | 259.9452
2.4689 | 520.1614 | 191.25 | 377.1371 | 25.8581 | 463.8307 | 260.0807
2.4702 | 520.1546 | 191.5 | 376.8849 | 25.845 | 463.5773 | 260.0773
2.4702 | 520.1546 | 191.25 | 377.1349 | 25.845 | 463.8273 | 260.0773
2.4714 | 520.4505 | 191.44 | 377.0435 | 25.8436 | 463.7852 | 260.2252
2.4714 | 520.1475 | 191.25 | 377.1325 | 25.8313 | 463.8237 | 260.0737
2.4727 | 520.4437 | 190.95 | 376.5312 | 25.8306 | 463.2718 | 260.2218
2.4739 | 520.4369 | 190.95 | 377.529 | 25.8176 | 464.2685 | 260.2185
2.4739 | 520.4369 | 190.89 | 376.589 | 25.8176 | 463.3285 | 260.2185
2.4752 | 520.4298 | 190.77 | 376.7066 | 25.8038 | 463.4449 | 260.2149
2.4764 | 520.7007 | 190.83 | 377.7369 | 25.8021 | 464.5204 | 260.3504
2.4776 | 520.6939 | 190.65 | 376.9146 | 25.7892 | 463.697 | 260.347
2.4776 | 520.6939 | 190.83 | 377.7346 | 25.7892 | 464.517 | 260.347
2.4788 | 520.6872 | 190.65 | 377.9124 | 25.7762 | 464.6936 | 260.3436
2.4801 | 520.9577 | 190.77 | 376.8826 | 25.7738 | 463.7089 | 260.4789
2.4801 | 520.9577 | 190.65 | 378.0026 | 25.7738 | 464.8289 | 260.4789
2.4813 | 520.951 | 190.58 | 377.0703 | 25.7608 | 463.8955 | 260.4755
2.4826 | 520.9442 | 190.58 | 377.0681 | 25.7479 | 463.8921 | 260.4721
2.4826 | 520.9442 | 190.52 | 377.1281 | 25.7479 | 463.9521 | 260.4721
2.4826 | 521.2471 | 190.4 | 377.349 | 25.7602 | 464.2236 | 260.6236
2.4838 | 521.24 | 190.52 | 377.2267 | 25.7465 | 464.1 | 260.62
2.4851 | 521.2332 | 190.65 | 378.0944 | 25.7336 | 464.9666 | 260.6166
2.4863 | 521.2264 | 190.58 | 378.1621 | 25.7207 | 465.0332 | 260.6132
2.4863 | 521.5041 | 190.46 | 377.3747 | 25.7319 | 464.2921 | 260.7521
2.4875 | 521.2196 | 190.71 | 377.0299 | 25.7078 | 463.8998 | 260.6098
2.4888 | 521.4902 | 190.65 | 377.1801 | 25.7054 | 464.0951 | 260.7451
2.4888 | 521.4902 | 190.58 | 377.2501 | 25.7054 | 464.1651 | 260.7451
2.49 | 521.4834 | 190.4 | 377.4278 | 25.6926 | 464.3417 | 260.7417
2.49 | 521.4834 | 190.46 | 377.3678 | 25.6926 | 464.2817 | 260.7417
2.4912 | 521.4766 | 190.52 | 377.3055 | 25.6797 | 464.2183 | 260.7383
2.4925 | 521.4694 | 190.34 | 377.4831 | 25.6661 | 464.3947 | 260.7347
2.4937 | 521.7403 | 190.52 | 378.3934 | 25.6645 | 465.3502 | 260.8702
2.4937 | 521.7403 | 190.46 | 378.4534 | 25.6645 | 465.4102 | 260.8702
2.495 | 521.7335 | 190.4 | 378.5112 | 25.6517 | 465.4668 | 260.8668
2.4962 | 521.7267 | 190.34 | 378.5689 | 25.6389 | 465.5234 | 260.8634
2.4962 | 522.0297 | 190.34 | 378.6699 | 25.6511 | 465.6748 | 261.0148
2.4975 | 522.3002 | 190.34 | 378.7601 | 25.6487 | 465.8101 | 261.1501
2.4987 | 522.2934 | 190.1 | 377.9978 | 25.636 | 465.0467 | 261.1467
2.4999 | 522.2866 | 190.34 | 377.7555 | 25.6232 | 464.8033 | 261.1433
2.4999 | 522.2866 | 190.22 | 378.8755 | 25.6232 | 465.9233 | 261.1433
2.5012 | 522.557 | 190.22 | 377.9657 | 25.6208 | 465.0585 | 261.2785
2.5012 | 522.557 | 190.46 | 377.7257 | 25.6208 | 464.8185 | 261.2785
2.5024 | 522.5502 | 190.1 | 379.0834 | 25.6081 | 466.1751 | 261.2751
2.5036 | 522.5434 | 190.22 | 378.9611 | 25.5953 | 466.0517 | 261.2717
2.5036 | 522.8464 | 190.1 | 379.1821 | 25.6075 | 466.3232 | 261.4232
2.5049 | 522.5366 | 190.04 | 378.1389 | 25.5826 | 465.2283 | 261.2683
2.5049 | 522.8395 | 189.91 | 379.3698 | 25.5948 | 466.5098 | 261.4198
2.5061 | 522.8323 | 190.04 | 379.2374 | 25.5813 | 466.3762 | 261.4162
2.5074 | 522.8255 | 190.1 | 378.1752 | 25.5686 | 465.3128 | 261.4128
2.5086 | 522.8187 | 190.04 | 378.2329 | 25.5559 | 465.3694 | 261.4094
2.5086 | 523.374 | 189.91 | 378.548 | 25.5781 | 465.777 | 261.687
2.5098 | 522.8119 | 189.98 | 378.2906 | 25.5432 | 465.426 | 261.406
2.5098 | 523.3672 | 190.1 | 378.3557 | 25.5655 | 465.5836 | 261.6836
2.5111 | 523.6629 | 190.22 | 379.3343 | 25.5642 | 466.6115 | 261.8315
2.5123 | 523.3532 | 190.22 | 379.2311 | 25.5394 | 466.4566 | 261.6766
2.5123 | 523.6561 | 190.34 | 379.212 | 25.5515 | 466.488 | 261.828
2.5135 | 523.9269 | 189.98 | 378.6623 | 25.5499 | 465.9835 | 261.9635
2.5148 | 523.9197 | 189.98 | 379.6599 | 25.5365 | 466.9798 | 261.9598
2.5148 | 523.6421 | 190.04 | 378.5074 | 25.5254 | 465.781 | 261.821
2.516 | 523.9129 | 189.91 | 378.7276 | 25.5239 | 466.0464 | 261.9564
2.516 | 523.9129 | 189.79 | 379.8476 | 25.5239 | 467.1664 | 261.9564
2.5173 | 523.9061 | 189.85 | 378.7854 | 25.5113 | 466.103 | 261.953
2.5185 | 523.8993 | 189.85 | 378.7831 | 25.4986 | 466.0996 | 261.9496
2.5185 | 523.8993 | 189.67 | 378.9631 | 25.4986 | 466.2796 | 261.9496
2.5198 | 524.1697 | 189.79 | 378.9332 | 25.4964 | 466.2948 | 262.0848
2.521 | 524.1628 | 189.73 | 378.9909 | 25.4838 | 466.3514 | 262.0814
2.521 | 524.1628 | 189.55 | 379.1709 | 25.4838 | 466.5314 | 262.0814
2.5222 | 524.156 | 189.91 | 379.8087 | 25.4712 | 467.168 | 262.078
2.5235 | 524.4516 | 189.79 | 379.0272 | 25.4699 | 466.4358 | 262.2258
2.5247 | 524.4448 | 189.73 | 379.0849 | 25.4574 | 466.4924 | 262.2224
2.5247 | 524.4448 | 189.91 | 378.9049 | 25.4574 | 466.3124 | 262.2224
2.5259 | 524.7156 | 189.67 | 379.2352 | 25.4559 | 466.6878 | 262.3578
2.5259 | 524.7156 | 189.85 | 380.0552 | 25.4559 | 467.5078 | 262.3578
2.5271 | 524.7088 | 189.49 | 379.4129 | 25.4433 | 466.8644 | 262.3544
2.5284 | 524.9791 | 189.67 | 380.323 | 25.4411 | 467.8196 | 262.4896
2.5297 | 524.9723 | 189.67 | 379.3208 | 25.4285 | 466.8161 | 262.4861
2.5297 | 524.9723 | 189.61 | 379.3808 | 25.4285 | 466.8761 | 262.4861
2.5309 | 525.2683 | 189.49 | 379.5994 | 25.428 | 467.1441 | 262.6341
2.5322 | 524.9582 | 189.43 | 380.5561 | 25.4028 | 468.0491 | 262.4791
2.5322 | 525.2611 | 189.55 | 379.537 | 25.4148 | 467.0805 | 262.6305
2.5346 | 525.2474 | 189.43 | 380.6525 | 25.3898 | 468.1937 | 262.6237
2.5346 | 525.2474 | 189.61 | 380.4725 | 25.3898 | 468.0137 | 262.6237
2.5358 | 525.5181 | 189.49 | 380.6827 | 25.3883 | 468.2691 | 262.7591
2.5371 | 525.5109 | 189.37 | 380.8003 | 25.3751 | 468.3854 | 262.7554
2.5383 | 525.504 | 189.18 | 379.988 | 25.3627 | 467.572 | 262.752
2.5383 | 525.504 | 189.31 | 379.858 | 25.3627 | 467.442 | 262.752
2.5395 | 525.4972 | 189.37 | 379.7957 | 25.3503 | 467.3786 | 262.7486
2.5395 | 525.8 | 189.55 | 379.7167 | 25.3622 | 467.35 | 262.9
2.5408 | 525.7928 | 189.49 | 380.7743 | 25.3491 | 468.4064 | 262.8964
2.5421 | 525.7859 | 189.37 | 379.892 | 25.3366 | 467.523 | 262.893
2.5433 | 526.0566 | 189.37 | 380.9822 | 25.3352 | 468.6583 | 263.0283
2.5433 | 526.0566 | 189.37 | 380.9822 | 25.3352 | 468.6583 | 263.0283
2.5445 | 526.0498 | 189.37 | 379.9799 | 25.3228 | 467.6549 | 263.0249
2.5445 | 526.0498 | 188.88 | 381.4699 | 25.3228 | 469.1449 | 263.0249
2.5458 | 526.0425 | 189.06 | 380.2875 | 25.3097 | 467.9613 | 263.0213
2.547 | 526.3132 | 189.06 | 381.3777 | 25.3082 | 469.0966 | 263.1566
2.547 | 526.3132 | 189.24 | 380.1977 | 25.3082 | 467.9166 | 263.1566
2.5482 | 526.3064 | 188.94 | 380.4955 | 25.2959 | 468.2132 | 263.1532
2.5494 | 526.2995 | 189.06 | 381.3732 | 25.2835 | 469.0898 | 263.1498
2.5494 | 526.2995 | 189.18 | 381.2532 | 25.2835 | 468.9698 | 263.1498
2.5507 | 526.595 | 188.82 | 380.7117 | 25.2824 | 468.4775 | 263.2975
2.5519 | 526.2854 | 188.7 | 380.7285 | 25.2581 | 468.4427 | 263.1427
2.5519 | 526.5882 | 188.7 | 381.8294 | 25.27 | 469.5941 | 263.2941
2.5532 | 526.5813 | 188.57 | 380.9571 | 25.2577 | 468.7207 | 263.2907
2.5545 | 526.5741 | 188.51 | 381.0147 | 25.2446 | 468.777 | 263.287
2.5557 | 526.5672 | 188.82 | 380.7024 | 25.2323 | 468.4636 | 263.2836
2.5557 | 526.5672 | 189 | 380.5224 | 25.2323 | 468.2836 | 263.2836
2.5569 | 526.8379 | 188.88 | 380.7326 | 25.2309 | 468.5389 | 263.4189
2.5569 | 526.8379 | 188.7 | 380.9126 | 25.2309 | 468.7189 | 263.4189
2.5581 | 526.831 | 188.76 | 380.8503 | 25.2187 | 468.6555 | 263.4155
2.5594 | 526.8238 | 188.94 | 380.6679 | 25.2057 | 468.4719 | 263.4119
2.5594 | 527.1013 | 188.76 | 380.9404 | 25.2166 | 468.7906 | 263.5506
2.5606 | 527.0944 | 188.64 | 381.0581 | 25.2043 | 468.9072 | 263.5472
2.5618 | 527.0876 | 188.51 | 382.1859 | 25.192 | 470.0338 | 263.5438
2.5618 | 527.0876 | 188.51 | 381.1859 | 25.192 | 469.0338 | 263.5438
2.5631 | 527.6605 | 188.51 | 381.3768 | 25.2018 | 469.3203 | 263.8303
2.5644 | 527.3762 | 188.57 | 382.2221 | 25.1787 | 470.1181 | 263.6881
2.5644 | 527.3762 | 188.64 | 381.1521 | 25.1787 | 469.0481 | 263.6881
2.5656 | 527.6468 | 188.45 | 381.4323 | 25.1773 | 469.3734 | 263.8234
2.5668 | 527.6399 | 188.45 | 381.43 | 25.1651 | 469.37 | 263.82
2.5681 | 527.6327 | 188.64 | 381.2376 | 25.1522 | 469.1763 | 263.8163
2.5681 | 527.6327 | 188.51 | 381.3676 | 25.1522 | 469.3063 | 263.8163
2.5693 | 527.9033 | 188.33 | 381.6378 | 25.1508 | 469.6216 | 263.9516
2.5693 | 527.9033 | 188.21 | 381.7578 | 25.1508 | 469.7416 | 263.9516
2.5705 | 527.8964 | 188.33 | 381.6355 | 25.1386 | 469.6182 | 263.9482
2.5705 | 527.8964 | 188.09 | 381.8755 | 25.1386 | 469.8582 | 263.9482
2.5718 | 528.1918 | 188.21 | 381.8539 | 25.1376 | 469.8859 | 264.0959
2.573 | 528.185 | 188.03 | 382.0317 | 25.1254 | 470.0625 | 264.0925
2.5742 | 528.1781 | 188.03 | 382.0294 | 25.1132 | 470.059 | 264.089
2.5742 | 528.1781 | 187.9 | 382.1594 | 25.1132 | 470.189 | 264.089
2.5755 | 528.1712 | 187.72 | 382.3371 | 25.1011 | 470.3656 | 264.0856
2.5768 | 528.1639 | 187.54 | 382.5146 | 25.0882 | 470.542 | 264.082
2.5768 | 528.1639 | 187.36 | 382.6946 | 25.0882 | 470.722 | 264.082
2.578 | 528.712 | 187.3 | 382.9373 | 25.0977 | 471.056 | 264.356
2.5792 | 528.1502 | 187.17 | 382.8801 | 25.064 | 470.9051 | 264.0751
2.5792 | 528.7051 | 187.3 | 381.935 | 25.0856 | 470.0525 | 264.3525
2.5805 | 528.6978 | 187.3 | 382.9326 | 25.0728 | 471.0489 | 264.3489
2.5817 | 528.6909 | 187.17 | 382.0603 | 25.0607 | 470.1755 | 264.3455
2.5817 | 528.6909 | 187.36 | 381.8703 | 25.0607 | 469.9855 | 264.3455
2.5829 | 528.9867 | 187.36 | 382.9689 | 25.0604 | 471.1333 | 264.4933
2.5841 | 528.9798 | 187.23 | 383.0966 | 25.0483 | 471.2599 | 264.4899
2.5841 | 528.9798 | 187.17 | 383.1566 | 25.0483 | 471.3199 | 264.4899
2.5854 | 529.25 | 187.17 | 382.2467 | 25.0463 | 470.455 | 264.625
2.5866 | 529.2431 | 187.3 | 383.1144 | 25.0342 | 471.3215 | 264.6215
2.5866 | 529.2431 | 187.3 | 382.1144 | 25.0342 | 470.3215 | 264.6215
2.5879 | 529.2362 | 187.17 | 382.2421 | 25.0221 | 470.4481 | 264.6181
2.5879 | 529.5136 | 187.05 | 383.4545 | 25.0329 | 471.7068 | 264.7568
2.5892 | 529.5063 | 187.17 | 383.3321 | 25.0202 | 471.5832 | 264.7532
2.5904 | 529.4994 | 186.99 | 382.5098 | 25.0081 | 470.7597 | 264.7497
2.5904 | 529.4994 | 186.99 | 382.5098 | 25.0081 | 470.7597 | 264.7497
2.5916 | 529.7952 | 187.05 | 382.5484 | 25.0078 | 470.8476 | 264.8976
2.5928 | 529.7883 | 187.11 | 383.4861 | 24.9958 | 471.7841 | 264.8941
2.5941 | 529.781 | 187.23 | 382.3637 | 24.9831 | 470.6605 | 264.8905
2.5941 | 529.781 | 187.3 | 382.2937 | 24.9831 | 470.5905 | 264.8905
2.5953 | 529.7741 | 187.11 | 382.4814 | 24.9711 | 470.777 | 264.887
2.5965 | 530.0446 | 187.17 | 382.5115 | 24.9698 | 470.8523 | 265.0223
2.5965 | 530.0446 | 187.11 | 383.5715 | 24.9698 | 471.9123 | 265.0223
2.5978 | 530.0377 | 187.05 | 383.6292 | 24.9579 | 471.9688 | 265.0188
2.599 | 530.0304 | 186.87 | 383.8068 | 24.9452 | 472.1452 | 265.0152
2.599 | 530.3078 | 187.36 | 382.4093 | 24.9559 | 470.7939 | 265.1539
2.6003 | 530.3009 | 187.05 | 382.717 | 24.944 | 471.1004 | 265.1504
2.6015 | 530.294 | 186.87 | 383.8947 | 24.932 | 472.277 | 265.147
2.6015 | 530.294 | 186.87 | 383.8947 | 24.932 | 472.277 | 265.147
2.6028 | 530.2867 | 186.75 | 384.0122 | 24.9194 | 472.3933 | 265.1433
2.6028 | 530.2867 | 186.93 | 383.8322 | 24.9194 | 472.2133 | 265.1433
2.604 | 530.5824 | 186.81 | 383.0508 | 24.9191 | 471.4812 | 265.2912
2.6052 | 530.5754 | 186.87 | 383.9885 | 24.9072 | 472.4177 | 265.2877
2.6052 | 530.5754 | 186.87 | 383.9885 | 24.9072 | 472.4177 | 265.2877
2.6064 | 530.5685 | 186.87 | 383.9862 | 24.8953 | 472.4143 | 265.2843
2.6077 | 530.5612 | 187.05 | 383.8037 | 24.8827 | 472.2306 | 265.2806
2.6089 | 530.8317 | 186.93 | 383.0139 | 24.8815 | 471.4858 | 265.4158
2.6089 | 530.5543 | 186.75 | 384.1014 | 24.8708 | 472.5272 | 265.2772
2.6102 | 530.8248 | 186.75 | 383.1916 | 24.8696 | 471.6624 | 265.4124
2.6114 | 530.8175 | 186.81 | 383.1292 | 24.857 | 471.5987 | 265.4087
2.6114 | 530.8175 | 186.63 | 384.3092 | 24.857 | 472.7787 | 265.4087
2.6127 | 530.8106 | 186.69 | 384.2469 | 24.8452 | 472.7153 | 265.4053
2.6127 | 531.1131 | 186.93 | 383.1077 | 24.8568 | 471.6266 | 265.5566
2.6139 | 531.1062 | 186.99 | 384.0454 | 24.8449 | 472.5631 | 265.5531
2.6151 | 531.0993 | 187.11 | 382.9231 | 24.8331 | 471.4397 | 265.5497
2.6151 | 531.3767 | 186.93 | 384.1956 | 24.8437 | 472.7583 | 265.6883
2.6164 | 531.3693 | 186.38 | 384.7431 | 24.8312 | 473.3047 | 265.6847
2.6176 | 531.3624 | 186.93 | 383.1908 | 24.8194 | 471.7512 | 265.6812
2.6176 | 531.6398 | 186.87 | 384.3433 | 24.83 | 472.9499 | 265.8199
2.6188 | 531.6328 | 186.93 | 384.2809 | 24.8182 | 472.8864 | 265.8164
2.6201 | 531.6255 | 186.81 | 384.3985 | 24.8057 | 473.0028 | 265.8128
2.6201 | 531.6255 | 186.81 | 383.3985 | 24.8057 | 472.0028 | 265.8128
2.6213 | 531.9211 | 186.75 | 383.557 | 24.8055 | 472.2106 | 265.9606
2.6226 | 531.9142 | 186.87 | 384.4347 | 24.7937 | 473.0871 | 265.9571
2.6226 | 531.9142 | 186.63 | 384.6747 | 24.7937 | 473.3271 | 265.9571
2.6238 | 531.9073 | 186.63 | 384.6724 | 24.7819 | 473.3236 | 265.9536
2.6251 | 531.9 | 186.93 | 384.37 | 24.7695 | 473.02 | 265.95
2.6263 | 531.893 | 186.75 | 384.5477 | 24.7577 | 473.1965 | 265.9465
2.6263 | 531.893 | 186.69 | 384.6077 | 24.7577 | 473.2565 | 265.9465
2.6275 | 531.8861 | 186.75 | 384.5454 | 24.746 | 473.1931 | 265.9431
2.6288 | 532.1561 | 186.69 | 384.6954 | 24.7441 | 473.388 | 266.078
2.6288 | 532.1561 | 186.56 | 384.8254 | 24.7441 | 473.518 | 266.078
2.63 | 532.1492 | 186.56 | 384.8231 | 24.7324 | 473.5146 | 266.0746
2.6312 | 532.1422 | 186.63 | 384.7507 | 24.7207 | 473.4411 | 266.0711
2.6312 | 532.4195 | 186.56 | 384.9132 | 24.7313 | 473.6498 | 266.2098
2.6325 | 532.4126 | 186.56 | 384.9109 | 24.7196 | 473.6463 | 266.2063
2.6325 | 532.4126 | 186.26 | 384.2109 | 24.7196 | 472.9463 | 266.2063
2.6337 | 532.4053 | 186.38 | 385.0884 | 24.7072 | 473.8226 | 266.2026
2.635 | 532.3983 | 186.44 | 385.0261 | 24.6955 | 473.7592 | 266.1992
2.6362 | 532.3914 | 186.56 | 384.9038 | 24.6838 | 473.6357 | 266.1957
2.6362 | 532.3914 | 186.69 | 384.7738 | 24.6838 | 473.5057 | 266.1957
2.6374 | 532.3845 | 186.32 | 385.1415 | 24.6721 | 473.8722 | 266.1922
2.6374 | 532.3845 | 186.44 | 385.0215 | 24.6721 | 473.7522 | 266.1922
2.6387 | 532.3771 | 186.32 | 385.139 | 24.6598 | 473.8686 | 266.1886
2.6387 | 532.3771 | 186.38 | 385.079 | 24.6598 | 473.8086 | 266.1886
2.6411 | 532.6658 | 186.32 | 385.2353 | 24.648 | 474.0129 | 266.3329
2.6424 | 532.6584 | 186.44 | 385.1128 | 24.6357 | 473.8892 | 266.3292
2.6436 | 532.9288 | 186.32 | 385.3229 | 24.6346 | 474.1444 | 266.4644
2.6436 | 532.9288 | 186.26 | 385.3829 | 24.6346 | 474.2044 | 266.4644
2.6449 | 532.9218 | 186.32 | 385.3206 | 24.623 | 474.1409 | 266.4609
2.6461 | 532.9149 | 186.38 | 384.2583 | 24.6114 | 473.0774 | 266.4574
2.6461 | 533.1921 | 186.5 | 385.2307 | 24.6219 | 474.0961 | 266.5961
2.6474 | 533.1848 | 186.44 | 385.2883 | 24.6097 | 474.1524 | 266.5924
2.6486 | 533.1778 | 186.5 | 385.2259 | 24.5981 | 474.0889 | 266.5889
2.6486 | 533.1778 | 186.69 | 385.0359 | 24.5981 | 473.8989 | 266.5889
2.6498 | 533.7506 | 186.56 | 385.3569 | 24.6085 | 474.3153 | 266.8753
2.6511 | 533.7433 | 186.32 | 385.5944 | 24.5962 | 474.5516 | 266.8716
2.6523 | 533.7363 | 186.08 | 385.8321 | 24.5847 | 474.7882 | 266.8682
2.6523 | 533.7363 | 186.08 | 385.8321 | 24.5847 | 474.7882 | 266.8682
2.6523 | 533.7363 | 186.08 | 385.8321 | 24.5847 | 474.7882 | 266.8682
2.6535 | 534.0066 | 186.14 | 385.8622 | 24.5836 | 474.8633 | 267.0033
2.6547 | 533.9996 | 186.08 | 385.9199 | 24.5721 | 474.9198 | 266.9998
2.656 | 533.9923 | 185.96 | 386.0374 | 24.5598 | 475.0361 | 266.9961
2.656 | 533.9923 | 186.08 | 385.9174 | 24.5598 | 474.9161 | 266.9961
2.6573 | 533.9853 | 185.83 | 385.1651 | 24.5483 | 474.1627 | 266.9927
2.6585 | 533.9784 | 186.02 | 385.9728 | 24.5368 | 474.9692 | 266.9892
2.6585 | 534.2808 | 185.89 | 386.2036 | 24.5482 | 475.2504 | 267.1404
2.6598 | 534.2734 | 185.89 | 386.2011 | 24.536 | 475.2467 | 267.1367
2.6598 | 534.5507 | 185.96 | 386.2236 | 24.5465 | 475.3153 | 267.2753
2.661 | 534.5437 | 186.02 | 386.1612 | 24.535 | 475.2519 | 267.2719
2.6622 | 534.5367 | 186.08 | 386.0989 | 24.5235 | 475.1884 | 267.2684
2.6634 | 534.5298 | 185.83 | 386.3466 | 24.512 | 475.4349 | 267.2649
2.6634 | 534.5298 | 185.77 | 386.4066 | 24.512 | 475.4949 | 267.2649
2.6647 | 534.5224 | 185.89 | 386.2841 | 24.4999 | 475.3712 | 267.2612
2.6659 | 534.5155 | 185.71 | 386.4618 | 24.4884 | 475.5477 | 267.2577
2.6659 | 534.5155 | 185.89 | 386.2818 | 24.4884 | 475.3677 | 267.2577
2.6671 | 534.7857 | 186.08 | 386.1819 | 24.4874 | 475.3129 | 267.3929
2.6684 | 534.7783 | 185.83 | 385.4294 | 24.4753 | 474.5592 | 267.3892
2.6684 | 534.7783 | 185.96 | 385.2994 | 24.4753 | 474.4292 | 267.3892
2.6697 | 534.7714 | 185.89 | 386.3671 | 24.4639 | 475.4957 | 267.3857
2.6709 | 535.0668 | 186.08 | 386.2756 | 24.4638 | 475.4534 | 267.5334
2.6709 | 535.0668 | 186.08 | 386.2756 | 24.4638 | 475.4534 | 267.5334
2.6721 | 535.0598 | 186.02 | 386.3333 | 24.4524 | 475.5099 | 267.5299
2.6734 | 535.3296 | 185.77 | 386.6732 | 24.4507 | 475.8948 | 267.6648
2.6734 | 535.3296 | 185.77 | 386.6732 | 24.4507 | 475.8948 | 267.6648
2.6746 | 535.3227 | 185.96 | 386.4809 | 24.4393 | 475.7013 | 267.6613
2.6758 | 535.6181 | 185.89 | 386.6494 | 24.4393 | 475.919 | 267.809
2.6758 | 535.6181 | 185.89 | 386.6494 | 24.4393 | 475.919 | 267.809
2.6771 | 535.6107 | 185.77 | 386.7669 | 24.4272 | 476.0353 | 267.8053
2.6783 | 535.8809 | 185.89 | 386.737 | 24.4263 | 476.0504 | 267.9404
2.6783 | 535.8809 | 185.83 | 386.797 | 24.4263 | 476.1104 | 267.9404
2.6795 | 535.8739 | 185.89 | 386.7346 | 24.4149 | 476.047 | 267.937
2.6808 | 535.8669 | 185.77 | 386.8523 | 24.4035 | 476.1635 | 267.9335
2.6808 | 535.8669 | 185.71 | 386.9123 | 24.4035 | 476.2235 | 267.9335
2.6821 | 536.1367 | 185.59 | 387.1222 | 24.4019 | 476.4784 | 268.0684
2.6833 | 536.1297 | 185.89 | 386.8199 | 24.3906 | 476.1749 | 268.0649
2.6833 | 536.1297 | 185.77 | 386.9399 | 24.3906 | 476.2949 | 268.0649
2.6845 | 536.1227 | 185.77 | 386.9376 | 24.3792 | 476.2914 | 268.0614
2.6857 | 536.1158 | 185.77 | 386.9353 | 24.3679 | 476.2879 | 268.0579
2.6857 | 536.1158 | 185.77 | 386.9353 | 24.3679 | 476.2879 | 268.0579
2.687 | 536.4107 | 185.77 | 387.0336 | 24.3672 | 476.4354 | 268.2054
2.687 | 536.4107 | 185.65 | 387.1536 | 24.3672 | 476.5554 | 268.2054
2.6882 | 536.4037 | 185.71 | 387.0912 | 24.3559 | 476.4919 | 268.2019
2.6894 | 536.6739 | 185.77 | 387.1213 | 24.355 | 476.5669 | 268.3369
2.6894 | 536.3967 | 185.71 | 387.0889 | 24.3446 | 476.4884 | 268.1984
2.6907 | 536.6665 | 185.59 | 387.2988 | 24.343 | 476.7432 | 268.3332
2.6919 | 536.6595 | 185.65 | 387.2365 | 24.3317 | 476.6797 | 268.3297
2.6919 | 536.6595 | 185.65 | 387.2365 | 24.3317 | 476.6797 | 268.3297
2.6932 | 536.6525 | 185.29 | 387.5942 | 24.3205 | 477.0363 | 268.3263
2.6944 | 536.6455 | 185.53 | 387.3518 | 24.3092 | 476.7928 | 268.3228
2.6944 | 536.6455 | 185.65 | 387.2318 | 24.3092 | 476.6728 | 268.3228
2.6957 | 536.6381 | 185.71 | 387.1694 | 24.2973 | 476.6091 | 268.3191
2.6969 | 536.6311 | 185.41 | 387.467 | 24.2861 | 476.9056 | 268.3156
2.6981 | 536.6242 | 185.59 | 387.2847 | 24.2748 | 476.7221 | 268.3121
2.6981 | 536.6242 | 185.59 | 387.2847 | 24.2748 | 476.7221 | 268.3121
2.6994 | 536.6168 | 185.47 | 387.4023 | 24.263 | 476.8384 | 268.3084
2.6994 | 536.8939 | 185.53 | 387.4346 | 24.2733 | 476.9169 | 268.4469
2.7006 | 536.8869 | 185.47 | 387.4923 | 24.2621 | 476.9734 | 268.4434
2.7018 | 536.8799 | 185.53 | 387.43 | 24.2509 | 476.9099 | 268.4399
2.7018 | 537.1822 | 185.41 | 387.6507 | 24.2621 | 477.1811 | 268.5911
2.7031 | 537.1752 | 185.47 | 387.5884 | 24.2509 | 477.1176 | 268.5876
2.7043 | 537.1678 | 185.41 | 387.6459 | 24.2391 | 477.1739 | 268.5839
2.7043 | 537.1678 | 185.29 | 387.7659 | 24.2391 | 477.2939 | 268.5839
2.7056 | 537.4379 | 185.41 | 387.736 | 24.2382 | 477.3089 | 268.7189
2.7068 | 537.708 | 185.41 | 387.826 | 24.2373 | 477.444 | 268.854
2.7081 | 537.7005 | 185.22 | 388.0135 | 24.2255 | 477.6303 | 268.8503
2.7081 | 537.7005 | 185.41 | 387.8235 | 24.2255 | 477.4403 | 268.8503
2.7093 | 537.6935 | 185.29 | 387.9412 | 24.2143 | 477.5568 | 268.8468
2.7105 | 537.6865 | 185.35 | 387.8788 | 24.2032 | 477.4933 | 268.8433
2.7105 | 537.6865 | 185.16 | 388.0688 | 24.2032 | 477.6833 | 268.8433
2.7117 | 537.6795 | 185.41 | 387.8165 | 24.192 | 477.4298 | 268.8398
2.7117 | 537.9818 | 185.16 | 388.1673 | 24.2032 | 477.8309 | 268.9909
2.713 | 537.9744 | 185.35 | 387.9748 | 24.1914 | 477.6372 | 268.9872
2.7142 | 537.9674 | 185.35 | 387.9725 | 24.1803 | 477.6337 | 268.9837
2.7142 | 537.9674 | 185.65 | 387.6725 | 24.1803 | 477.3337 | 268.9837
2.7155 | 538.2374 | 185.65 | 388.7625 | 24.1795 | 478.4687 | 269.1187
2.7168 | 538.23 | 185.77 | 387.64 | 24.1677 | 477.345 | 269.115
2.718 | 538.223 | 185.59 | 388.8177 | 24.1566 | 478.5215 | 269.1115
2.718 | 538.223 | 185.65 | 388.7577 | 24.1566 | 478.4615 | 269.1115
2.7192 | 538.216 | 185.59 | 388.8153 | 24.1455 | 478.518 | 269.108
2.7204 | 538.486 | 185.41 | 389.0853 | 24.1447 | 478.833 | 269.243
2.7204 | 538.486 | 185.77 | 387.7253 | 24.1447 | 477.473 | 269.243
2.7217 | 538.4786 | 185.59 | 387.9029 | 24.133 | 477.6493 | 269.2393
2.7229 | 538.4716 | 185.47 | 388.0205 | 24.1219 | 477.7658 | 269.2358
2.7241 | 538.4646 | 185.77 | 388.7182 | 24.1108 | 478.4623 | 269.2323
2.7241 | 538.4646 | 185.71 | 387.7782 | 24.1108 | 477.5223 | 269.2323
2.7254 | 539.0368 | 185.47 | 389.2089 | 24.1212 | 479.0484 | 269.5184
2.7254 | 539.0368 | 185.53 | 389.1489 | 24.1212 | 478.9884 | 269.5184
2.7266 | 539.0294 | 185.41 | 388.2665 | 24.1095 | 478.1047 | 269.5147
2.7279 | 539.0224 | 185.53 | 389.1441 | 24.0984 | 478.9812 | 269.5112
2.7279 | 539.0224 | 185.35 | 389.3241 | 24.0984 | 479.1612 | 269.5112
2.7291 | 539.2924 | 185.71 | 389.0541 | 24.0976 | 478.9362 | 269.6462
2.7304 | 539.285 | 185.35 | 388.4117 | 24.086 | 478.2925 | 269.6425
2.7304 | 539.285 | 185.35 | 389.4117 | 24.086 | 479.2925 | 269.6425
2.7316 | 539.5801 | 185.71 | 389.15 | 24.0861 | 479.0801 | 269.7901
2.7316 | 539.5801 | 185.47 | 389.39 | 24.0861 | 479.3201 | 269.7901
2.7328 | 539.8501 | 185.65 | 388.3 | 24.0853 | 478.2751 | 269.9251
2.734 | 539.8431 | 185.59 | 388.3577 | 24.0743 | 478.3315 | 269.9215
2.7353 | 539.8357 | 185.41 | 388.5352 | 24.0626 | 478.5078 | 269.9178
2.7365 | 540.1056 | 185.35 | 389.6852 | 24.0618 | 479.7028 | 270.0528
2.7365 | 540.1056 | 185.35 | 389.6852 | 24.0618 | 479.7028 | 270.0528
2.7365 | 540.1056 | 185.35 | 389.6852 | 24.0618 | 479.7028 | 270.0528
2.7378 | 540.0986 | 185.22 | 389.8129 | 24.0509 | 479.8293 | 270.0493
2.739 | 540.3933 | 185.35 | 389.7811 | 24.0503 | 479.8467 | 270.1967
2.7403 | 540.3863 | 185.29 | 389.8388 | 24.0394 | 479.9031 | 270.1931
2.7415 | 540.3792 | 185.35 | 389.7764 | 24.0285 | 479.8396 | 270.1896
2.7415 | 540.3792 | 185.41 | 388.7164 | 24.0285 | 478.7796 | 270.1896
2.7427 | 540.3722 | 185.16 | 389.9641 | 24.0175 | 480.0261 | 270.1861
2.744 | 540.6417 | 185.04 | 390.1739 | 24.0161 | 480.2809 | 270.3209
2.744 | 540.6417 | 185.22 | 389.9939 | 24.0161 | 480.1009 | 270.3209
2.7464 | 540.6277 | 185.04 | 389.1692 | 23.9943 | 479.2738 | 270.3138
2.7477 | 540.6202 | 185.22 | 389.9867 | 23.9827 | 480.0901 | 270.3101
2.7477 | 540.6202 | 185.29 | 389.9167 | 23.9827 | 480.0201 | 270.3101
2.7489 | 540.6132 | 185.1 | 390.1044 | 23.9718 | 480.2066 | 270.3066
2.7489 | 540.9153 | 185.04 | 389.2651 | 23.9829 | 479.4177 | 270.4577
2.7502 | 540.9083 | 185.1 | 390.2028 | 23.972 | 480.3541 | 270.4541
2.7514 | 540.9012 | 185.16 | 390.1404 | 23.9611 | 480.2906 | 270.4506
2.7527 | 540.8938 | 185.35 | 388.9479 | 23.9496 | 479.0969 | 270.4469
2.7527 | 540.8938 | 185.22 | 390.0779 | 23.9496 | 480.2269 | 270.4469
2.7539 | 541.1637 | 185.04 | 389.3479 | 23.9489 | 479.5418 | 270.5818
2.7539 | 540.8867 | 185.16 | 389.1356 | 23.9388 | 479.2834 | 270.4434
2.7551 | 540.8797 | 185.04 | 389.2532 | 23.9279 | 479.3998 | 270.4398
2.7564 | 541.1492 | 185.1 | 389.2831 | 23.9265 | 479.4746 | 270.5746
2.7576 | 541.1421 | 184.92 | 390.4607 | 23.9157 | 480.6511 | 270.5711
2.7576 | 541.1421 | 184.86 | 390.5207 | 23.9157 | 480.7111 | 270.5711
2.7588 | 541.1351 | 184.98 | 390.3984 | 23.9049 | 480.5875 | 270.5675
2.7588 | 541.412 | 185.16 | 390.3107 | 23.915 | 480.546 | 270.706
2.76 | 541.128 | 184.92 | 390.456 | 23.8941 | 480.644 | 270.564
2.7613 | 541.3975 | 185.1 | 389.3658 | 23.8927 | 479.5987 | 270.6987
2.7626 | 541.6926 | 185.22 | 389.3442 | 23.8929 | 479.6263 | 270.8463
2.7626 | 541.6926 | 185.04 | 390.5242 | 23.8929 | 480.8063 | 270.8463
2.7638 | 541.6855 | 185.04 | 390.5218 | 23.8821 | 480.8027 | 270.8427
2.7651 | 541.9549 | 185.16 | 390.4916 | 23.8808 | 480.8175 | 270.9775
2.7651 | 541.9549 | 185.04 | 390.6116 | 23.8808 | 480.9375 | 270.9775
2.7663 | 541.9479 | 184.86 | 390.7893 | 23.87 | 481.1139 | 270.9739
2.7663 | 541.9479 | 184.92 | 390.7293 | 23.87 | 481.0539 | 270.9739
2.7675 | 541.9408 | 184.74 | 390.9069 | 23.8592 | 481.2304 | 270.9704
2.7687 | 542.2107 | 184.74 | 390.9969 | 23.8585 | 481.3653 | 271.1053
2.77 | 542.2032 | 184.8 | 390.9344 | 23.8471 | 481.3016 | 271.1016
2.77 | 542.2032 | 184.92 | 390.8144 | 23.8471 | 481.1816 | 271.1016
2.7712 | 542.1961 | 184.74 | 390.992 | 23.8364 | 481.3581 | 271.0981
2.7724 | 542.1891 | 184.86 | 390.8697 | 23.8257 | 481.2345 | 271.0945
2.7724 | 542.4912 | 184.86 | 390.9704 | 23.8366 | 481.3856 | 271.2456
2.7737 | 542.4841 | 184.86 | 390.968 | 23.8259 | 481.382 | 271.242
2.7737 | 542.4841 | 184.55 | 391.278 | 23.8259 | 481.692 | 271.242
2.775 | 542.1745 | 184.49 | 391.2348 | 23.8036 | 481.5973 | 271.0873
2.7762 | 542.4695 | 184.37 | 391.4532 | 23.8038 | 481.8648 | 271.2348
2.7762 | 542.4695 | 184.55 | 390.2732 | 23.8038 | 480.6848 | 271.2348
2.7774 | 542.4625 | 184.49 | 391.3308 | 23.7931 | 481.7412 | 271.2312
2.7787 | 542.7319 | 184.62 | 390.2906 | 23.7918 | 480.7459 | 271.3659
2.7787 | 542.7319 | 184.37 | 390.5406 | 23.7918 | 480.9959 | 271.3659
2.7799 | 542.7248 | 184.68 | 391.2283 | 23.7811 | 481.6824 | 271.3624
2.7811 | 542.7177 | 184.43 | 391.4759 | 23.7704 | 481.9289 | 271.3589
2.7811 | 542.9946 | 184.55 | 391.4482 | 23.7805 | 481.9473 | 271.4973
2.7823 | 542.9876 | 184.49 | 391.5059 | 23.7698 | 482.0038 | 271.4938
2.7836 | 542.9801 | 184.37 | 391.6234 | 23.7585 | 482.12 | 271.49
2.7836 | 542.9801 | 184.25 | 391.7434 | 23.7585 | 482.24 | 271.49
2.7849 | 542.973 | 184.19 | 391.801 | 23.7478 | 482.2965 | 271.4865
2.7861 | 542.9659 | 184.19 | 390.7986 | 23.7372 | 481.293 | 271.483
2.7861 | 543.268 | 184.25 | 391.8393 | 23.7481 | 482.384 | 271.634
2.7874 | 542.9584 | 184.37 | 391.6161 | 23.7259 | 482.1092 | 271.4792
2.7874 | 543.2605 | 184.19 | 391.8968 | 23.7368 | 482.4402 | 271.6302
2.7886 | 543.2534 | 184.19 | 391.8945 | 23.7262 | 482.4367 | 271.6267
2.7898 | 543.5232 | 184.13 | 392.0444 | 23.7256 | 482.6316 | 271.7616
2.791 | 543.5161 | 184.19 | 391.982 | 23.7149 | 482.568 | 271.758
2.791 | 543.7929 | 184.01 | 392.2543 | 23.7249 | 482.8865 | 271.8965
2.7923 | 543.7854 | 184.13 | 392.1318 | 23.7137 | 482.7627 | 271.8927
2.7923 | 543.7854 | 184.31 | 391.9518 | 23.7137 | 482.5827 | 271.8927
2.7935 | 544.3572 | 184.25 | 392.2024 | 23.7239 | 482.9286 | 272.1786
2.7947 | 544.3501 | 184.19 | 392.26 | 23.7133 | 482.9851 | 272.1751
2.7947 | 544.3501 | 184.07 | 392.38 | 23.7133 | 483.1051 | 272.1751
2.796 | 544.6194 | 184.25 | 392.2898 | 23.712 | 483.0597 | 272.3097
2.7973 | 544.3355 | 183.95 | 392.4952 | 23.6915 | 483.2178 | 272.1678
2.7985 | 544.6052 | 184.01 | 392.5251 | 23.6909 | 483.2926 | 272.3026
2.7985 | 544.6052 | 184.01 | 392.5251 | 23.6909 | 483.2926 | 272.3026
2.7997 | 544.5982 | 183.89 | 392.6427 | 23.6803 | 483.4091 | 272.2991
2.801 | 544.5906 | 183.95 | 392.5802 | 23.6691 | 483.3453 | 272.2953
2.801 | 544.8926 | 184.25 | 392.3809 | 23.68 | 483.1963 | 272.4463
2.8022 | 544.8855 | 183.95 | 391.6785 | 23.6694 | 482.4928 | 272.4428
2.8034 | 544.8784 | 184.13 | 392.4961 | 23.6589 | 483.3092 | 272.4392
2.8047 | 544.8709 | 183.95 | 391.6736 | 23.6477 | 482.4855 | 272.4355
2.8047 | 544.8709 | 183.76 | 391.8636 | 23.6477 | 482.6755 | 272.4355
2.8059 | 545.1406 | 183.89 | 391.8235 | 23.6471 | 482.6803 | 272.5703
2.8071 | 545.1335 | 184.07 | 392.6412 | 23.6366 | 483.4968 | 272.5668
2.8071 | 545.1335 | 183.76 | 391.9512 | 23.6366 | 482.8068 | 272.5668
2.8084 | 545.1264 | 183.82 | 392.8888 | 23.6261 | 483.7432 | 272.5632
2.8084 | 545.4032 | 183.89 | 392.9111 | 23.636 | 483.8116 | 272.7016
2.8097 | 545.3957 | 183.82 | 392.9786 | 23.6248 | 483.8778 | 272.6978
2.8121 | 545.3815 | 184.07 | 392.7238 | 23.6039 | 483.6207 | 272.6907
2.8121 | 545.3815 | 183.89 | 392.9038 | 23.6039 | 483.8007 | 272.6907
2.8133 | 545.0976 | 183.64 | 393.0592 | 23.5835 | 483.9088 | 272.5488
2.8121 | 545.3815 | 183.64 | 393.1538 | 23.6039 | 484.0507 | 272.6907
2.8146 | 545.3669 | 183.64 | 392.149 | 23.5823 | 483.0434 | 272.6834
2.8146 | 545.3669 | 183.52 | 392.269 | 23.5823 | 483.1634 | 272.6834
2.8158 | 545.3598 | 183.64 | 392.1466 | 23.5718 | 483.0399 | 272.6799
2.8158 | 545.6617 | 183.46 | 392.4272 | 23.5826 | 483.3709 | 272.8308
2.817 | 545.3527 | 183.28 | 392.5042 | 23.5614 | 483.3963 | 272.6763
2.8183 | 545.6471 | 183.28 | 393.6024 | 23.5611 | 484.5435 | 272.8235
2.8183 | 545.9238 | 183.46 | 392.5146 | 23.571 | 483.5019 | 272.9619
2.8195 | 545.9167 | 183.4 | 392.5722 | 23.5605 | 483.5584 | 272.9584
2.8208 | 545.9096 | 183.64 | 393.3299 | 23.5501 | 484.3148 | 272.9548
2.822 | 545.9025 | 183.4 | 393.5675 | 23.5397 | 484.5513 | 272.9513
2.822 | 545.9025 | 183.46 | 393.5075 | 23.5397 | 484.4913 | 272.9513
2.8233 | 546.4736 | 183.28 | 393.8779 | 23.5492 | 484.9568 | 273.2368
2.8233 | 546.1969 | 183.46 | 393.6056 | 23.5394 | 484.6384 | 273.0984
2.8245 | 546.1898 | 183.34 | 392.7233 | 23.529 | 483.7549 | 273.0949
2.8257 | 546.4594 | 183.4 | 392.7531 | 23.5284 | 483.8297 | 273.2297
2.827 | 546.4519 | 183.34 | 392.8106 | 23.5174 | 483.8859 | 273.2259
2.827 | 546.4519 | 183.4 | 392.7506 | 23.5174 | 483.8259 | 273.2259
2.8282 | 546.4448 | 183.46 | 392.6883 | 23.507 | 483.7624 | 273.2224
2.8294 | 546.7144 | 183.22 | 394.0181 | 23.5065 | 485.1372 | 273.3572
2.8294 | 546.7144 | 183.09 | 394.1481 | 23.5065 | 485.2672 | 273.3572
2.8307 | 547.0091 | 183.09 | 393.2464 | 23.5068 | 484.4146 | 273.5046
2.8307 | 547.0091 | 183.28 | 394.0564 | 23.5068 | 485.2246 | 273.5046
2.8319 | 547.0016 | 183.22 | 394.1139 | 23.4958 | 485.2808 | 273.5008
2.8332 | 547.2712 | 183.28 | 394.1437 | 23.4953 | 485.3556 | 273.6356
2.8332 | 547.2712 | 183.28 | 393.1437 | 23.4953 | 484.3556 | 273.6356
2.8344 | 547.2641 | 183.03 | 394.3914 | 23.4849 | 485.602 | 273.632
2.8357 | 547.2565 | 182.91 | 394.5088 | 23.474 | 485.7183 | 273.6283
2.8369 | 547.2494 | 183.03 | 393.3865 | 23.4637 | 484.5947 | 273.6247
2.8369 | 547.2494 | 182.79 | 394.6265 | 23.4637 | 485.8347 | 273.6247
2.8381 | 547.519 | 182.85 | 394.6563 | 23.4631 | 485.9095 | 273.7595
2.8393 | 547.5118 | 182.91 | 394.5939 | 23.4528 | 485.8459 | 273.7559
2.8393 | 547.5118 | 182.91 | 394.5939 | 23.4528 | 485.8459 | 273.7559
2.8406 | 547.5043 | 182.97 | 393.5314 | 23.4419 | 484.7821 | 273.7521
2.8418 | 547.4972 | 182.73 | 394.7691 | 23.4316 | 486.0186 | 273.7486
2.8418 | 547.799 | 182.73 | 393.8697 | 23.4423 | 485.1695 | 273.8995
2.8431 | 547.7919 | 183.15 | 393.4473 | 23.432 | 484.7459 | 273.8959
2.8443 | 547.7843 | 182.73 | 394.8648 | 23.4211 | 486.1622 | 273.8922
2.8443 | 547.4825 | 182.61 | 394.8842 | 23.4104 | 486.1312 | 273.7412
2.8456 | 547.7772 | 182.73 | 393.8624 | 23.4108 | 485.1586 | 273.8886
2.8468 | 547.7701 | 182.55 | 394.04 | 23.4005 | 485.335 | 273.885
2.8468 | 548.0467 | 182.61 | 395.0722 | 23.4103 | 486.4134 | 274.0234
2.848 | 547.7629 | 182.61 | 394.9776 | 23.3902 | 486.2715 | 273.8815
2.8493 | 548.032 | 182.73 | 393.9473 | 23.3891 | 485.286 | 274.016
2.8493 | 548.032 | 182.79 | 394.8873 | 23.3891 | 486.226 | 274.016
2.8505 | 548.3016 | 182.67 | 394.0972 | 23.3886 | 485.4808 | 274.1508
2.8505 | 548.0249 | 182.73 | 393.945 | 23.3789 | 485.2825 | 274.0125
2.853 | 548.2873 | 182.61 | 394.1524 | 23.3682 | 485.5336 | 274.1436
2.8542 | 548.2797 | 182.73 | 395.0299 | 23.3573 | 486.4099 | 274.1399
2.8555 | 548.5744 | 182.61 | 395.2481 | 23.3577 | 486.6772 | 274.2872
2.8555 | 548.5744 | 182.79 | 395.0681 | 23.3577 | 486.4972 | 274.2872
2.8567 | 548.5673 | 182.48 | 395.3758 | 23.3475 | 486.8036 | 274.2836
2.858 | 548.5597 | 182.3 | 394.5532 | 23.3367 | 485.9798 | 274.2798
2.8592 | 548.8292 | 182.36 | 394.5831 | 23.3362 | 486.0546 | 274.4146
2.8592 | 548.8292 | 182.48 | 394.4631 | 23.3362 | 485.9346 | 274.4146
2.8604 | 548.8221 | 182.24 | 395.7007 | 23.326 | 487.171 | 274.411
2.8616 | 548.8149 | 182.42 | 395.5183 | 23.3158 | 486.9875 | 274.4075
2.8616 | 548.8149 | 182.48 | 395.4583 | 23.3158 | 486.9275 | 274.4075
2.8629 | 548.8073 | 182.12 | 394.8158 | 23.3051 | 486.2837 | 274.4037
2.8641 | 549.3786 | 182.42 | 394.7062 | 23.3152 | 486.2693 | 274.6893
2.8641 | 549.3786 | 182.3 | 394.8262 | 23.3152 | 486.3893 | 274.6893
2.8654 | 549.3715 | 182.3 | 394.8238 | 23.305 | 486.3857 | 274.6857
2.8654 | 549.3715 | 182.3 | 394.8238 | 23.305 | 486.3857 | 274.6857
2.8666 | 549.3639 | 182.42 | 395.7013 | 23.2943 | 487.2619 | 274.6819
2.8679 | 549.6333 | 182.36 | 394.8511 | 23.2938 | 486.4567 | 274.8167
2.8679 | 549.6333 | 182.24 | 395.9711 | 23.2938 | 487.5767 | 274.8167
2.8691 | 549.6262 | 182.36 | 395.8487 | 23.2837 | 487.4531 | 274.8131
2.8703 | 549.8956 | 181.94 | 396.3585 | 23.2832 | 488.0078 | 274.9478
2.8703 | 549.8956 | 182 | 396.2985 | 23.2832 | 487.9478 | 274.9478
2.8716 | 549.8881 | 182.12 | 396.176 | 23.2725 | 487.824 | 274.944
2.8728 | 549.8809 | 181.88 | 395.4136 | 23.2624 | 487.0604 | 274.9404
2.8728 | 549.8809 | 181.88 | 395.4136 | 23.2624 | 487.0604 | 274.9404
2.874 | 549.8737 | 181.94 | 396.3512 | 23.2523 | 487.9969 | 274.9369
2.8753 | 549.8661 | 181.75 | 396.5387 | 23.2416 | 488.1831 | 274.9331
2.8753 | 549.8661 | 182.12 | 395.1687 | 23.2416 | 486.8131 | 274.9331
2.8765 | 549.859 | 181.88 | 396.4063 | 23.2315 | 488.0495 | 274.9295
2.8765 | 549.859 | 181.94 | 396.3463 | 23.2315 | 487.9895 | 274.9295
2.8778 | 550.1536 | 181.81 | 396.5745 | 23.2319 | 488.2668 | 275.0768
2.879 | 549.8446 | 181.75 | 396.5315 | 23.2113 | 488.1723 | 274.9223
2.8803 | 550.1388 | 181.94 | 396.4396 | 23.2112 | 488.1294 | 275.0694
2.8803 | 550.1388 | 181.69 | 396.6896 | 23.2112 | 488.3794 | 275.0694
2.8815 | 550.1316 | 182 | 395.3772 | 23.2011 | 487.0658 | 275.0658
2.8815 | 550.4082 | 182 | 395.4694 | 23.2107 | 487.2041 | 275.2041
2.8827 | 550.4011 | 181.94 | 395.527 | 23.2007 | 487.2605 | 275.2005
2.884 | 550.3935 | 181.81 | 395.6545 | 23.19 | 487.3867 | 275.1967
2.884 | 550.67 | 181.81 | 396.7467 | 23.1997 | 488.525 | 275.335
2.8852 | 550.6629 | 181.75 | 395.8043 | 23.1896 | 487.5814 | 275.3314
2.8852 | 550.6629 | 181.75 | 395.8043 | 23.1896 | 487.5814 | 275.3314
2.8864 | 550.6557 | 181.69 | 396.8619 | 23.1796 | 488.6378 | 275.3278
2.8876 | 550.9502 | 181.75 | 396.9001 | 23.18 | 488.7251 | 275.4751
2.8876 | 550.9502 | 181.51 | 396.1401 | 23.18 | 487.9651 | 275.4751
2.8889 | 550.6409 | 181.57 | 395.977 | 23.1589 | 487.7505 | 275.3205
2.8902 | 550.9355 | 181.39 | 396.2552 | 23.1594 | 488.0777 | 275.4677
2.8914 | 550.9283 | 181.27 | 396.3728 | 23.1494 | 488.1941 | 275.4641
2.8914 | 550.9283 | 181.45 | 396.1928 | 23.1494 | 488.0141 | 275.4641
2.8927 | 551.1972 | 181.57 | 396.1624 | 23.1484 | 488.0286 | 275.5986
2.8939 | 551.1901 | 181.45 | 396.28 | 23.1384 | 488.145 | 275.595
2.8939 | 551.1901 | 181.69 | 396.04 | 23.1384 | 487.905 | 275.595
2.8951 | 551.1829 | 181.57 | 396.1576 | 23.1284 | 488.0214 | 275.5914
2.8951 | 551.4846 | 181.45 | 396.3782 | 23.1389 | 488.2923 | 275.7423
2.8963 | 551.4774 | 181.39 | 396.4358 | 23.1289 | 488.3487 | 275.7387
2.8976 | 551.4698 | 181.39 | 397.4333 | 23.1184 | 489.3449 | 275.7349
2.8988 | 551.4626 | 181.45 | 396.3709 | 23.1084 | 488.2813 | 275.7313
2.8988 | 551.4626 | 181.57 | 396.2509 | 23.1084 | 488.1613 | 275.7313
2.9 | 551.7319 | 181.21 | 396.7006 | 23.108 | 488.656 | 275.866
2.9013 | 551.7247 | 181.39 | 396.5182 | 23.0981 | 488.4724 | 275.8624
2.9013 | 551.7247 | 181.39 | 397.5182 | 23.0981 | 489.4724 | 275.8624
2.9026 | 551.7171 | 181.51 | 397.3957 | 23.0875 | 489.3486 | 275.8586
2.9038 | 551.7099 | 181.33 | 397.5733 | 23.0776 | 489.525 | 275.855
2.9038 | 551.9865 | 181.57 | 396.4255 | 23.0872 | 488.4232 | 275.9932
2.905 | 551.9793 | 181.45 | 396.5431 | 23.0772 | 488.5396 | 275.9896
2.905 | 551.9793 | 181.33 | 397.6631 | 23.0772 | 489.6596 | 275.9896
2.9063 | 551.9717 | 181.33 | 397.6606 | 23.0667 | 489.6558 | 275.9858
2.9075 | 551.9645 | 181.21 | 396.7782 | 23.0568 | 488.7722 | 275.9822
2.9075 | 551.9645 | 181.14 | 397.8482 | 23.0568 | 489.8422 | 275.9822
2.9087 | 551.9573 | 181.02 | 396.9658 | 23.0469 | 488.9586 | 275.9786
2.9099 | 551.9501 | 181.27 | 396.7134 | 23.037 | 488.705 | 275.975
2.9112 | 552.2441 | 181.27 | 396.8114 | 23.0369 | 488.8521 | 276.1221
2.9112 | 552.2441 | 181.08 | 398.0014 | 23.0369 | 490.0421 | 276.1221
2.9124 | 552.5134 | 181.08 | 397.0911 | 23.0366 | 489.1767 | 276.2567
2.9137 | 552.5062 | 181.08 | 398.0887 | 23.0267 | 490.1731 | 276.2531
2.9137 | 552.5062 | 181.21 | 396.9587 | 23.0267 | 489.0431 | 276.2531
2.915 | 552.7751 | 181.08 | 397.1784 | 23.0258 | 489.3075 | 276.3875
2.915 | 552.7751 | 180.96 | 397.2984 | 23.0258 | 489.4275 | 276.3875
2.9162 | 552.7679 | 180.96 | 397.296 | 23.0159 | 489.4239 | 276.3839
2.9174 | 553.0623 | 180.96 | 397.3941 | 23.0164 | 489.5712 | 276.5312
2.9186 | 553.0551 | 180.84 | 397.5117 | 23.0066 | 489.6875 | 276.5275
2.9199 | 553.3239 | 181.14 | 397.3013 | 23.0056 | 489.522 | 276.662
2.9199 | 553.0475 | 180.9 | 397.4492 | 22.9961 | 489.6237 | 276.5237
2.9211 | 553.0403 | 180.72 | 397.6268 | 22.9863 | 489.8001 | 276.5201
2.9223 | 553.3095 | 180.54 | 397.8965 | 22.986 | 490.1148 | 276.6548
2.9223 | 553.3095 | 180.23 | 398.2065 | 22.986 | 490.4248 | 276.6548
2.9236 | 553.3019 | 180.29 | 397.144 | 22.9756 | 489.3609 | 276.6509
2.9236 | 553.3019 | 180.29 | 398.144 | 22.9756 | 490.3609 | 276.6509
2.9248 | 553.2947 | 180.05 | 398.3816 | 22.9657 | 490.5973 | 276.6473
2.9261 | 553.2875 | 180.05 | 398.3792 | 22.9559 | 490.5937 | 276.6437
2.9273 | 553.2803 | 179.99 | 398.4368 | 22.9461 | 490.6501 | 276.6401
2.9273 | 553.5567 | 180.05 | 397.4689 | 22.9556 | 489.7284 | 276.7784
2.9286 | 553.5491 | 180.05 | 398.4664 | 22.9452 | 490.7245 | 276.7745
2.9298 | 553.5419 | 180.17 | 397.344 | 22.9354 | 489.6009 | 276.7709
2.9298 | 553.8435 | 179.87 | 398.7445 | 22.9458 | 491.0517 | 276.9217
2.931 | 553.5347 | 180.17 | 398.3415 | 22.9257 | 490.5973 | 276.7673
2.931 | 553.8362 | 180.05 | 398.5621 | 22.936 | 490.8681 | 276.9181
2.9323 | 553.8286 | 179.8 | 398.8095 | 22.9256 | 491.1143 | 276.9143
2.9335 | 553.8214 | 179.87 | 397.7371 | 22.9159 | 490.0407 | 276.9107
2.9335 | 553.8214 | 179.87 | 397.7371 | 22.9159 | 490.0407 | 276.9107
2.9347 | 553.8142 | 179.87 | 397.7347 | 22.9061 | 490.0371 | 276.9071
2.936 | 554.0834 | 179.74 | 398.9545 | 22.9058 | 491.3017 | 277.0417
2.936 | 554.0834 | 179.87 | 397.8245 | 22.9058 | 490.1717 | 277.0417
2.9373 | 554.0757 | 179.99 | 398.7019 | 22.8955 | 491.0479 | 277.0379
2.9385 | 554.0685 | 179.74 | 398.9495 | 22.8858 | 491.2943 | 277.0343
2.9385 | 554.0685 | 179.74 | 398.9495 | 22.8858 | 491.2943 | 277.0343
2.9397 | 554.6393 | 179.8 | 398.0798 | 22.8958 | 490.5196 | 277.3196
2.9409 | 554.632 | 179.56 | 399.3173 | 22.886 | 491.756 | 277.316
2.9409 | 554.632 | 179.62 | 398.2573 | 22.886 | 490.696 | 277.316
2.9422 | 554.9008 | 179.68 | 399.2869 | 22.8852 | 491.7704 | 277.4504
2.9434 | 554.8936 | 179.68 | 398.2845 | 22.8755 | 490.7668 | 277.4468
2.9434 | 554.8936 | 179.68 | 398.2845 | 22.8755 | 490.7668 | 277.4468
2.9446 | 555.1627 | 179.74 | 398.3142 | 22.8752 | 490.8414 | 277.5814
2.9459 | 555.1551 | 179.62 | 399.4317 | 22.8649 | 491.9575 | 277.5775
2.9471 | 555.1479 | 179.56 | 398.4893 | 22.8552 | 491.0139 | 277.5739
2.9471 | 555.1479 | 179.44 | 399.6093 | 22.8552 | 492.1339 | 277.5739
2.9484 | 555.1406 | 179.62 | 399.4269 | 22.8455 | 491.9503 | 277.5703
2.9484 | 555.1406 | 179.56 | 398.4869 | 22.8455 | 491.0103 | 277.5703
2.9496 | 555.4349 | 179.62 | 398.525 | 22.8461 | 491.0975 | 277.7175
2.9509 | 555.4272 | 179.56 | 399.5824 | 22.8358 | 492.1536 | 277.7136
2.9521 | 555.42 | 179.62 | 398.52 | 22.8262 | 491.09 | 277.71
2.9521 | 555.42 | 179.62 | 399.52 | 22.8262 | 492.09 | 277.71
2.9533 | 555.6891 | 179.74 | 399.4897 | 22.8259 | 492.1046 | 277.8446
2.9533 | 555.6891 | 179.56 | 399.6697 | 22.8259 | 492.2846 | 277.8446
2.9546 | 555.6815 | 179.62 | 398.6072 | 22.8157 | 491.2207 | 277.8407
2.9546 | 555.6815 | 179.5 | 399.7272 | 22.8157 | 492.3407 | 277.8407
2.9558 | 555.6742 | 179.5 | 399.7247 | 22.806 | 492.3371 | 277.8371
2.9583 | 555.9361 | 179.26 | 399.052 | 22.7961 | 491.7081 | 277.9681
2.9595 | 555.9284 | 179.44 | 398.8695 | 22.7859 | 491.5242 | 277.9642
2.9595 | 555.9284 | 179.5 | 399.8095 | 22.7859 | 492.4642 | 277.9642
2.9608 | 555.9212 | 179.44 | 399.8671 | 22.7763 | 492.5206 | 277.9606
2.962 | 555.914 | 179.44 | 399.8647 | 22.7667 | 492.517 | 277.957
2.962 | 555.914 | 179.32 | 398.9847 | 22.7667 | 491.637 | 277.957
2.9633 | 555.9063 | 179.8 | 398.5021 | 22.7565 | 491.1531 | 277.9531
2.9645 | 555.899 | 179.26 | 399.0397 | 22.7469 | 491.6895 | 277.9495
2.9645 | 555.899 | 179.5 | 399.7997 | 22.7469 | 492.4495 | 277.9495
2.9657 | 555.8918 | 179.26 | 399.0373 | 22.7373 | 491.6859 | 277.9459
2.9669 | 555.8845 | 179.32 | 399.9748 | 22.7277 | 492.6223 | 277.9423
2.9669 | 556.186 | 179.5 | 399.8953 | 22.7379 | 492.593 | 278.093
2.9682 | 556.1783 | 179.32 | 400.0728 | 22.7278 | 492.7692 | 278.0892
2.9694 | 556.1711 | 179.56 | 398.8304 | 22.7182 | 491.5255 | 278.0855
2.9694 | 556.1711 | 179.44 | 399.9504 | 22.7182 | 492.6455 | 278.0855
2.9707 | 556.1638 | 179.26 | 400.1279 | 22.7087 | 492.8219 | 278.0819
2.9719 | 556.4325 | 179.32 | 400.1575 | 22.7079 | 492.8962 | 278.2162
2.9719 | 556.4325 | 179.38 | 400.0975 | 22.7079 | 492.8362 | 278.2162
2.9732 | 556.7267 | 179.32 | 399.2556 | 22.7085 | 492.0433 | 278.3633
2.9744 | 556.7194 | 179.32 | 400.2531 | 22.699 | 493.0397 | 278.3597
2.9744 | 556.7194 | 179.2 | 399.3731 | 22.699 | 492.1597 | 278.3597
2.9756 | 556.9885 | 179.13 | 400.5328 | 22.6988 | 493.3643 | 278.4943
2.9769 | 556.7045 | 179.32 | 400.2482 | 22.6793 | 493.0322 | 278.3522
2.9769 | 556.7045 | 179.32 | 400.2482 | 22.6793 | 493.0322 | 278.3522
2.9781 | 556.9736 | 179.32 | 400.3379 | 22.6791 | 493.1668 | 278.4868
2.9793 | 556.9663 | 179.26 | 399.3954 | 22.6696 | 492.2231 | 278.4831
2.9793 | 556.9663 | 179.07 | 399.5854 | 22.6696 | 492.4131 | 278.4831
2.9805 | 557.2353 | 179.07 | 400.6751 | 22.6694 | 493.5477 | 278.6177
2.9818 | 556.9513 | 179.2 | 399.4504 | 22.65 | 492.2757 | 278.4757
2.9831 | 557.2204 | 178.95 | 400.7901 | 22.6499 | 493.6602 | 278.6102
2.9831 | 557.2204 | 179.01 | 400.7301 | 22.6499 | 493.6002 | 278.6102
2.9843 | 557.2131 | 179.26 | 400.4777 | 22.6404 | 493.3466 | 278.6066
2.9856 | 557.2054 | 179.07 | 399.6651 | 22.6303 | 492.5327 | 278.6027
2.9856 | 557.2054 | 178.89 | 400.8451 | 22.6303 | 493.7127 | 278.6027
2.9868 | 557.4996 | 178.83 | 401.0032 | 22.631 | 493.9198 | 278.7498
2.988 | 557.4923 | 179.01 | 400.8208 | 22.6215 | 493.7362 | 278.7462
2.988 | 557.4923 | 179.13 | 399.7008 | 22.6215 | 492.6162 | 278.7462
2.9892 | 557.7613 | 179.13 | 399.7904 | 22.6213 | 492.7507 | 278.8807
2.9905 | 557.7536 | 178.89 | 401.0279 | 22.6113 | 493.9868 | 278.8768
2.9917 | 557.7464 | 179.07 | 400.8455 | 22.6018 | 493.8032 | 278.8732
2.9917 | 557.7464 | 179.01 | 400.9055 | 22.6018 | 493.8632 | 278.8732
2.9929 | 557.7391 | 178.77 | 401.143 | 22.5924 | 494.0995 | 278.8695
2.9942 | 557.7314 | 178.95 | 400.9605 | 22.5824 | 493.9157 | 278.8657
2.9942 | 557.7314 | 178.71 | 401.2005 | 22.5824 | 494.1557 | 278.8657
2.9955 | 557.7241 | 178.89 | 401.018 | 22.573 | 493.9721 | 278.8621
2.9967 | 557.7168 | 178.83 | 401.0756 | 22.5636 | 494.0284 | 278.8584
2.9979 | 557.9858 | 178.65 | 401.3453 | 22.5634 | 494.3429 | 278.9929
2.9979 | 557.9858 | 178.53 | 401.4653 | 22.5634 | 494.4629 | 278.9929
2.9992 | 557.9781 | 178.65 | 401.3427 | 22.5534 | 494.3391 | 278.9891
3.0004 | 557.9709 | 178.77 | 401.2203 | 22.544 | 494.2154 | 278.9854
3.0004 | 557.9709 | 178.46 | 401.5303 | 22.544 | 494.5254 | 278.9854
3.0016 | 557.9636 | 178.4 | 401.5879 | 22.5346 | 494.5818 | 278.9818
3.0029 | 558.2572 | 178.4 | 401.6857 | 22.5348 | 494.7286 | 279.1286
3.0029 | 558.2572 | 178.71 | 401.3757 | 22.5348 | 494.4186 | 279.1286
3.0041 | 558.25 | 178.46 | 401.6233 | 22.5254 | 494.665 | 279.125
3.0054 | 558.5189 | 178.34 | 401.833 | 22.5252 | 494.9195 | 279.2595
3.0054 | 558.5189 | 178.59 | 401.583 | 22.5252 | 494.6695 | 279.2595
3.0066 | 558.5116 | 178.4 | 401.7705 | 22.5159 | 494.8558 | 279.2558
3.0079 | 558.5039 | 178.22 | 401.948 | 22.506 | 495.032 | 279.252
3.0079 | 558.5039 | 178.28 | 401.888 | 22.506 | 494.972 | 279.252
3.0091 | 558.4966 | 178.34 | 401.8255 | 22.4966 | 494.9083 | 279.2483
3.0103 | 558.7656 | 178.46 | 401.7952 | 22.4965 | 494.9228 | 279.3828
3.0103 | 558.7656 | 178.4 | 401.8552 | 22.4965 | 494.9828 | 279.3828
3.0116 | 558.7579 | 178.46 | 401.7926 | 22.4866 | 494.9189 | 279.3789
3.0128 | 559.0519 | 178.4 | 401.9506 | 22.4873 | 495.126 | 279.526
3.0128 | 559.0519 | 178.22 | 402.1306 | 22.4873 | 495.306 | 279.526
3.014 | 559.0446 | 178.4 | 401.9482 | 22.478 | 495.1223 | 279.5223
3.0152 | 559.0373 | 178.53 | 401.8158 | 22.4686 | 494.9887 | 279.5187
3.0152 | 559.0373 | 178.28 | 402.0658 | 22.4686 | 495.2387 | 279.5187
3.0165 | 559.0296 | 178.28 | 402.0632 | 22.4588 | 495.2348 | 279.5148
3.0178 | 559.0223 | 178.4 | 401.9408 | 22.4494 | 495.1112 | 279.5112
3.019 | 559.2912 | 178.34 | 402.0904 | 22.4493 | 495.3056 | 279.6456
3.019 | 559.2912 | 178.1 | 402.3304 | 22.4493 | 495.5456 | 279.6456
3.0203 | 559.861 | 178.22 | 402.4003 | 22.4587 | 495.7105 | 279.9305
3.0203 | 559.861 | 178.4 | 402.2203 | 22.4587 | 495.5305 | 279.9305
3.0215 | 559.8537 | 178.16 | 402.4579 | 22.4494 | 495.7669 | 279.9269
3.0227 | 559.8464 | 178.16 | 402.4555 | 22.4401 | 495.7632 | 279.9232
3.0239 | 559.8391 | 178.22 | 402.393 | 22.4308 | 495.6996 | 279.9196
3.0239 | 559.8391 | 178.1 | 402.513 | 22.4308 | 495.8196 | 279.9196
3.0252 | 559.8314 | 178.16 | 402.4505 | 22.421 | 495.7557 | 279.9157
3.0252 | 559.8314 | 178.22 | 402.3905 | 22.421 | 495.6957 | 279.9157
3.0264 | 559.8241 | 178.16 | 402.448 | 22.4117 | 495.752 | 279.912
3.0276 | 560.093 | 178.22 | 402.4777 | 22.4116 | 495.8265 | 280.0465
3.0276 | 559.8168 | 178.1 | 402.5056 | 22.4025 | 495.8084 | 279.9084
3.0289 | 559.8095 | 177.98 | 402.6232 | 22.3932 | 495.9247 | 279.9047
3.0302 | 560.0779 | 178.22 | 402.4726 | 22.3926 | 495.819 | 280.039
3.0302 | 560.0779 | 178.04 | 402.6526 | 22.3926 | 495.999 | 280.039
3.0314 | 560.0706 | 178.28 | 402.4102 | 22.3833 | 495.7553 | 280.0353
3.0326 | 560.0633 | 178.34 | 402.3478 | 22.3741 | 495.6917 | 280.0317
3.0326 | 560.3395 | 178.1 | 402.6798 | 22.3832 | 496.0697 | 280.1697
3.0339 | 560.3317 | 178.22 | 402.5572 | 22.3735 | 495.9459 | 280.1659
3.0351 | 560.6257 | 178.1 | 402.7752 | 22.3742 | 496.2129 | 280.3129
3.0351 | 560.6257 | 177.98 | 402.8952 | 22.3742 | 496.3329 | 280.3129
3.0363 | 560.6184 | 178.1 | 402.7728 | 22.365 | 496.2092 | 280.3092
3.0375 | 560.8872 | 178.16 | 402.8024 | 22.3649 | 496.2836 | 280.4436
3.0375 | 560.6111 | 177.92 | 402.9504 | 22.3558 | 496.3855 | 280.3055
3.0388 | 560.8795 | 177.86 | 403.0998 | 22.3552 | 496.5797 | 280.4397
3.04 | 560.596 | 178.22 | 402.6453 | 22.3368 | 496.078 | 280.298
3.04 | 560.8722 | 178.04 | 402.9174 | 22.346 | 496.3961 | 280.4361
3.0413 | 560.8649 | 178.04 | 402.915 | 22.3368 | 496.3924 | 280.4324
3.0426 | 560.8571 | 177.86 | 403.0924 | 22.327 | 496.5686 | 280.4286
3.0438 | 561.1259 | 177.98 | 403.062 | 22.327 | 496.583 | 280.563
3.0438 | 561.1259 | 178.22 | 402.822 | 22.327 | 496.343 | 280.563
3.045 | 561.1186 | 177.86 | 403.1795 | 22.3178 | 496.6993 | 280.5593
3.045 | 561.1186 | 177.67 | 403.3695 | 22.3178 | 496.8893 | 280.5593
3.0462 | 561.1113 | 177.73 | 403.3071 | 22.3086 | 496.8256 | 280.5556
3.0475 | 561.1035 | 177.79 | 403.2445 | 22.2989 | 496.7618 | 280.5518
3.0475 | 561.4048 | 177.61 | 403.5249 | 22.3089 | 497.0924 | 280.7024
3.0487 | 561.3974 | 177.67 | 403.4625 | 22.2997 | 497.0287 | 280.6987
3.0499 | 561.3901 | 177.67 | 403.46 | 22.2905 | 497.0251 | 280.6951
3.0512 | 561.6585 | 177.55 | 403.6695 | 22.29 | 497.2792 | 280.8292
3.0512 | 561.3824 | 177.73 | 403.3975 | 22.2809 | 496.9612 | 280.6912
3.0524 | 561.6512 | 177.61 | 403.6071 | 22.2808 | 497.2156 | 280.8256
3.0524 | 561.6512 | 177.43 | 403.7871 | 22.2808 | 497.3956 | 280.8256
3.0537 | 561.6438 | 177.55 | 403.6646 | 22.2717 | 497.2719 | 280.8219
3.0549 | 561.6365 | 177.61 | 403.6022 | 22.2626 | 497.2083 | 280.8183
3.0562 | 561.6288 | 177.55 | 403.6596 | 22.2529 | 497.2644 | 280.8144
3.0562 | 561.6288 | 177.67 | 403.5396 | 22.2529 | 497.1444 | 280.8144
3.0574 | 561.6214 | 177.61 | 403.5971 | 22.2438 | 497.2007 | 280.8107
3.0586 | 561.6141 | 177.67 | 403.5347 | 22.2347 | 497.1371 | 280.8071
3.0586 | 561.6141 | 177.43 | 403.7747 | 22.2347 | 497.3771 | 280.8071
3.0586 | 561.6141 | 177.49 | 403.7147 | 22.2347 | 497.3171 | 280.8071
3.0599 | 561.9075 | 177.67 | 403.6325 | 22.2349 | 497.2838 | 280.9538
3.0611 | 561.9002 | 177.49 | 403.8101 | 22.2259 | 497.4601 | 280.9501
3.0611 | 561.9002 | 177.61 | 403.6901 | 22.2259 | 497.3401 | 280.9501
3.0636 | 562.1616 | 177.55 | 403.8372 | 22.2167 | 497.5308 | 281.0808
3.0648 | 562.1539 | 177.79 | 403.5946 | 22.2071 | 497.2869 | 281.0769
3.0661 | 562.1465 | 177.55 | 403.8322 | 22.1981 | 497.5233 | 281.0733
3.0661 | 562.1465 | 177.86 | 403.5222 | 22.1981 | 497.2133 | 281.0733
3.0673 | 562.1392 | 177.98 | 403.3997 | 22.189 | 497.0896 | 281.0696
3.0686 | 562.1314 | 178.04 | 404.3371 | 22.1794 | 498.0257 | 281.0657
3.0686 | 562.4075 | 178.22 | 403.2492 | 22.1885 | 496.9837 | 281.2037
3.0698 | 562.4002 | 178.22 | 404.2467 | 22.1794 | 497.9801 | 281.2001
3.0698 | 562.4002 | 178.22 | 404.2467 | 22.1794 | 497.9801 | 281.2001
3.071 | 562.3928 | 178.4 | 403.0643 | 22.1704 | 496.7964 | 281.1964
3.0722 | 562.3855 | 178.22 | 404.2418 | 22.1613 | 497.9727 | 281.1927
3.0735 | 562.6789 | 178.28 | 404.2796 | 22.1616 | 498.0594 | 281.3394
3.0735 | 562.3777 | 178.34 | 403.1192 | 22.1518 | 496.8489 | 281.1889
3.0747 | 562.6715 | 178.28 | 404.2772 | 22.1526 | 498.0558 | 281.3358
3.0747 | 562.6715 | 178.28 | 403.2772 | 22.1526 | 497.0558 | 281.3358
3.076 | 562.6642 | 178.1 | 404.4547 | 22.1436 | 498.2321 | 281.3321
3.0772 | 562.6568 | 178.1 | 404.4523 | 22.1346 | 498.2284 | 281.3284
3.0772 | 562.6568 | 178.04 | 404.5123 | 22.1346 | 498.2884 | 281.3284
3.0785 | 562.9251 | 177.86 | 403.7817 | 22.1341 | 497.6025 | 281.4625
3.0797 | 562.9178 | 178.04 | 403.5993 | 22.1251 | 497.4189 | 281.4589
3.0809 | 563.1864 | 177.92 | 404.8088 | 22.1251 | 498.6732 | 281.5932
3.0809 | 563.1864 | 177.98 | 404.7488 | 22.1251 | 498.6132 | 281.5932
3.0822 | 563.1787 | 177.86 | 404.8662 | 22.1156 | 498.7293 | 281.5893
3.0822 | 563.4798 | 177.98 | 404.8466 | 22.1254 | 498.7599 | 281.7399
3.0834 | 563.1713 | 177.92 | 404.8038 | 22.1066 | 498.6657 | 281.5857
3.0846 | 563.164 | 177.86 | 404.8613 | 22.0976 | 498.722 | 281.582
3.0859 | 563.1566 | 177.98 | 404.7389 | 22.0886 | 498.5983 | 281.5783
3.0859 | 563.4577 | 178.04 | 403.7792 | 22.0984 | 497.6889 | 281.7289
3.0871 | 563.4499 | 178.04 | 403.7766 | 22.089 | 497.685 | 281.725
3.0871 | 563.4499 | 178.16 | 404.6566 | 22.089 | 498.565 | 281.725
3.0884 | 563.4426 | 177.86 | 404.9542 | 22.08 | 498.8613 | 281.7213
3.0896 | 563.4352 | 177.73 | 405.0817 | 22.0711 | 498.9876 | 281.7176
3.0896 | 563.4352 | 177.73 | 404.0817 | 22.0711 | 497.9876 | 281.7176
3.0909 | 563.4275 | 177.55 | 405.2592 | 22.0616 | 499.1637 | 281.7137
3.0909 | 563.7035 | 177.73 | 405.1712 | 22.0706 | 499.1217 | 281.8517
3.0921 | 563.6961 | 177.79 | 404.1087 | 22.0616 | 498.0581 | 281.8481
3.0933 | 563.6888 | 177.73 | 405.1663 | 22.0527 | 499.1144 | 281.8444
3.0933 | 563.9647 | 177.86 | 404.1282 | 22.0617 | 498.1224 | 281.9824
3.0945 | 563.9574 | 177.61 | 404.3758 | 22.0527 | 498.3687 | 281.9787
3.0958 | 563.9496 | 177.86 | 404.1232 | 22.0433 | 498.1148 | 281.9748
3.097 | 563.9422 | 177.61 | 405.3707 | 22.0344 | 499.3611 | 281.9711
3.0983 | 564.2359 | 177.49 | 405.5886 | 22.0352 | 499.628 | 282.118
3.0983 | 564.2359 | 177.67 | 405.4086 | 22.0352 | 499.448 | 282.118
3.0995 | 564.7801 | 177.67 | 404.59 | 22.0437 | 498.72 | 282.39
3.0995 | 564.7801 | 177.55 | 404.71 | 22.0437 | 498.84 | 282.39
3.1008 | 564.7727 | 177.67 | 404.5876 | 22.0348 | 498.7164 | 282.3864
3.102 | 565.0664 | 177.92 | 404.4355 | 22.0357 | 498.6132 | 282.5332
3.1032 | 564.758 | 177.73 | 405.5227 | 22.017 | 499.649 | 282.379
3.1032 | 565.059 | 177.73 | 404.623 | 22.0268 | 498.7995 | 282.5295
3.1045 | 565.0512 | 177.43 | 404.9204 | 22.0174 | 499.0956 | 282.5256
3.1057 | 565.0439 | 177.67 | 405.678 | 22.0085 | 499.8519 | 282.5219
3.1057 | 565.0439 | 177.55 | 405.798 | 22.0085 | 499.9719 | 282.5219
3.1069 | 565.0365 | 177.55 | 404.7955 | 21.9996 | 498.9682 | 282.5182
3.1082 | 565.3046 | 177.12 | 405.3149 | 21.9991 | 499.5323 | 282.6523
3.1082 | 565.3046 | 177.61 | 405.8249 | 21.9991 | 500.0423 | 282.6523
3.1094 | 565.2973 | 177.49 | 405.9424 | 21.9903 | 500.1586 | 282.6486
3.1107 | 565.5658 | 177.61 | 405.9119 | 21.9903 | 500.1729 | 282.7829
3.1107 | 565.5658 | 177.43 | 406.0919 | 21.9903 | 500.3529 | 282.7829
3.1119 | 565.5585 | 177.55 | 405.9695 | 21.9815 | 500.2292 | 282.7792
3.1132 | 565.5506 | 177.25 | 406.2669 | 21.9721 | 500.5253 | 282.7753
3.1132 | 565.5506 | 177.25 | 406.2669 | 21.9721 | 500.5253 | 282.7753
3.1144 | 565.5433 | 177.25 | 406.2644 | 21.9633 | 500.5216 | 282.7716
3.1156 | 565.5359 | 177.37 | 406.142 | 21.9545 | 500.3979 | 282.7679
3.1156 | 565.8369 | 177.31 | 406.3023 | 21.9642 | 500.6084 | 282.9184
3.1168 | 565.8295 | 177.19 | 406.4198 | 21.9553 | 500.7248 | 282.9148
3.1168 | 565.8295 | 177.31 | 406.2998 | 21.9553 | 500.6048 | 282.9148
3.1181 | 565.8217 | 177.43 | 406.1772 | 21.946 | 500.4808 | 282.9108
3.1193 | 565.8143 | 177.19 | 405.4148 | 21.9372 | 499.7172 | 282.9072
3.1205 | 566.0828 | 177.06 | 406.6343 | 21.9373 | 500.9814 | 283.0414
3.1218 | 566.075 | 177.43 | 406.2617 | 21.928 | 500.6075 | 283.0375
3.1218 | 566.075 | 177.12 | 406.5717 | 21.928 | 500.9175 | 283.0375
3.1218 | 566.075 | 177.37 | 406.3217 | 21.928 | 500.6675 | 283.0375
3.1231 | 566.3436 | 177.06 | 406.7212 | 21.928 | 501.1118 | 283.1718
3.1243 | 566.3362 | 177.25 | 406.5287 | 21.9193 | 500.9181 | 283.1681
3.1255 | 566.6298 | 177.19 | 406.6866 | 21.9201 | 501.1249 | 283.3149
3.1255 | 566.6298 | 177.19 | 406.6866 | 21.9201 | 501.1249 | 283.3149
3.1268 | 566.6219 | 177.31 | 406.564 | 21.9108 | 501.001 | 283.311
3.1268 | 566.6219 | 177.19 | 405.684 | 21.9108 | 500.121 | 283.311
3.1292 | 566.6071 | 176.94 | 406.929 | 21.8933 | 501.3636 | 283.3036
3.1292 | 566.883 | 176.94 | 407.021 | 21.9022 | 501.5015 | 283.4415
3.1305 | 566.8752 | 176.82 | 407.1384 | 21.8929 | 501.6176 | 283.4376
3.1305 | 566.8752 | 176.82 | 407.1384 | 21.8929 | 501.6176 | 283.4376
3.1317 | 566.8678 | 177.06 | 406.8959 | 21.8841 | 501.3739 | 283.4339
3.1329 | 566.8604 | 177.25 | 406.7035 | 21.8754 | 501.1802 | 283.4302
3.1342 | 566.853 | 176.94 | 407.011 | 21.8666 | 501.4865 | 283.4265
3.1342 | 567.154 | 176.88 | 407.1713 | 21.8763 | 501.697 | 283.577
3.1355 | 566.8452 | 176.7 | 406.2484 | 21.8574 | 500.7226 | 283.4226
3.1355 | 567.422 | 176.76 | 407.3807 | 21.8759 | 501.951 | 283.711
3.1367 | 567.1387 | 176.76 | 406.2862 | 21.8583 | 500.8094 | 283.5694
3.1379 | 567.4072 | 176.7 | 407.4357 | 21.8584 | 502.0036 | 283.7036
3.1379 | 567.4072 | 176.52 | 406.6157 | 21.8584 | 501.1836 | 283.7036
3.1392 | 567.3994 | 176.7 | 407.4331 | 21.8492 | 501.9997 | 283.6997
3.1392 | 567.3994 | 176.58 | 407.5531 | 21.8492 | 502.1197 | 283.6997
3.1416 | 567.6604 | 176.58 | 407.6401 | 21.8406 | 502.2502 | 283.8302
3.1416 | 567.6604 | 176.64 | 407.5801 | 21.8406 | 502.1902 | 283.8302
3.1428 | 567.653 | 176.64 | 407.5777 | 21.8319 | 502.1865 | 283.8265
3.1428 | 567.9539 | 176.88 | 407.438 | 21.8415 | 502.097 | 283.977
3.1441 | 567.6452 | 176.82 | 407.3951 | 21.8227 | 502.0026 | 283.8226
3.1453 | 567.6377 | 176.52 | 406.6926 | 21.814 | 501.2989 | 283.8189
3.1453 | 567.6377 | 176.45 | 407.7626 | 21.814 | 502.3689 | 283.8189
3.1466 | 567.6303 | 176.52 | 407.6901 | 21.8053 | 502.2952 | 283.8152
3.1479 | 567.9234 | 176.27 | 408.0378 | 21.8057 | 502.6917 | 283.9617
3.1479 | 567.9234 | 176.39 | 406.9178 | 21.8057 | 501.5717 | 283.9617
3.1491 | 567.916 | 176.39 | 406.9153 | 21.797 | 501.568 | 283.958
3.1503 | 567.9086 | 176.39 | 407.9129 | 21.7884 | 502.5643 | 283.9543
3.1503 | 567.9086 | 176.39 | 407.9129 | 21.7884 | 502.5643 | 283.9543
3.1515 | 568.177 | 176.33 | 407.0623 | 21.7885 | 501.7585 | 284.0885
3.1515 | 568.177 | 176.39 | 408.0023 | 21.7885 | 502.6985 | 284.0885
3.1528 | 568.1691 | 176.27 | 407.1197 | 21.7793 | 501.8146 | 284.0846
3.154 | 568.4376 | 176.21 | 408.2692 | 21.7795 | 503.0088 | 284.2188
3.1552 | 568.4301 | 176.39 | 408.0867 | 21.7708 | 502.8251 | 284.2151
3.1552 | 568.4301 | 176.52 | 407.9567 | 21.7708 | 502.6951 | 284.2151
3.1565 | 568.7236 | 176.15 | 408.4245 | 21.7717 | 503.2118 | 284.3618
3.1565 | 568.7236 | 176.21 | 407.3645 | 21.7717 | 502.1518 | 284.3618
3.1578 | 568.7157 | 176.27 | 408.3019 | 21.7626 | 503.0879 | 284.3579
3.159 | 568.9841 | 176.21 | 408.4514 | 21.7627 | 503.2821 | 284.4921
3.159 | 568.9841 | 176.39 | 408.2714 | 21.7627 | 503.1021 | 284.4921
3.1602 | 569.2525 | 176.33 | 408.4208 | 21.7629 | 503.2963 | 284.6263
3.1615 | 568.9688 | 176.39 | 408.2663 | 21.745 | 503.0944 | 284.4844
3.1615 | 569.2446 | 176.33 | 408.4182 | 21.7538 | 503.2923 | 284.6223
3.1627 | 569.2372 | 176.21 | 408.5357 | 21.7451 | 503.4086 | 284.6186
3.1639 | 569.2298 | 176.21 | 407.5333 | 21.7365 | 502.4049 | 284.6149
3.1651 | 569.2224 | 176.21 | 408.5308 | 21.7279 | 503.4012 | 284.6112
3.1651 | 569.2224 | 176.21 | 408.5308 | 21.7279 | 503.4012 | 284.6112
3.1664 | 569.2145 | 176.21 | 408.5282 | 21.7188 | 503.3972 | 284.6072
3.1676 | 569.5079 | 176.27 | 407.566 | 21.7198 | 502.484 | 284.754
3.1702 | 569.4926 | 175.97 | 408.8609 | 21.7021 | 503.7763 | 284.7463
3.1702 | 569.4926 | 175.91 | 408.9209 | 21.7021 | 503.8363 | 284.7463
3.1714 | 569.4852 | 175.91 | 407.9184 | 21.6935 | 502.8326 | 284.7426
3.1714 | 569.4852 | 175.91 | 408.9184 | 21.6935 | 503.8326 | 284.7426
3.1726 | 570.0293 | 175.91 | 409.0998 | 21.7024 | 504.1046 | 285.0146
3.1738 | 570.0218 | 175.78 | 409.2273 | 21.6938 | 504.2309 | 285.0109
3.1738 | 569.4703 | 175.85 | 408.9734 | 21.6764 | 503.8852 | 284.7352
3.1751 | 569.4624 | 176.15 | 408.6708 | 21.6673 | 503.5812 | 284.7312
3.1763 | 570.0065 | 175.85 | 409.1522 | 21.6762 | 504.1533 | 285.0033
3.1763 | 570.0065 | 175.78 | 409.2222 | 21.6762 | 504.2233 | 285.0033
3.1775 | 569.9991 | 175.78 | 409.2197 | 21.6677 | 504.2195 | 284.9995
3.1788 | 569.9912 | 175.6 | 409.3971 | 21.6586 | 504.3956 | 284.9956
3.1788 | 570.292 | 175.78 | 409.3173 | 21.6681 | 504.366 | 285.146
3.18 | 570.2846 | 175.6 | 409.4949 | 21.6596 | 504.5423 | 285.1423
3.1813 | 570.2771 | 175.48 | 409.6124 | 21.6511 | 504.6586 | 285.1386
3.1813 | 569.9763 | 175.66 | 409.3321 | 21.6416 | 504.3282 | 284.9882
3.1825 | 570.2697 | 175.6 | 408.4899 | 21.6425 | 503.5348 | 285.1348
3.1825 | 570.2697 | 175.48 | 409.6099 | 21.6425 | 504.6548 | 285.1348
3.1838 | 570.5376 | 175.72 | 409.4592 | 21.6422 | 504.5488 | 285.2688
3.185 | 570.5301 | 175.36 | 409.8167 | 21.6337 | 504.9051 | 285.2651
3.1862 | 570.5227 | 175.54 | 408.6342 | 21.6252 | 503.7213 | 285.2613
3.1875 | 570.5148 | 175.66 | 409.5116 | 21.6162 | 504.5974 | 285.2574
3.1875 | 570.7905 | 175.54 | 409.7235 | 21.6249 | 504.8553 | 285.3953
3.1887 | 570.5073 | 175.54 | 408.6291 | 21.6077 | 503.7137 | 285.2537
3.1899 | 570.7756 | 175.36 | 408.8985 | 21.6079 | 504.0278 | 285.3878
3.1899 | 570.7756 | 175.3 | 408.9585 | 21.6079 | 504.0878 | 285.3878
3.1912 | 570.7682 | 175.6 | 409.6561 | 21.5994 | 504.7841 | 285.3841
3.1924 | 570.7603 | 175.48 | 408.7734 | 21.5904 | 503.9001 | 285.3801
3.1924 | 571.061 | 175.6 | 408.7537 | 21.5999 | 503.9305 | 285.5305
3.1937 | 571.0536 | 175.11 | 409.2412 | 21.5914 | 504.4168 | 285.5268
3.1937 | 571.0536 | 175.42 | 408.9312 | 21.5914 | 504.1068 | 285.5268
3.1949 | 571.0461 | 175.78 | 408.5687 | 21.583 | 503.7431 | 285.5231
3.1962 | 571.3139 | 175.6 | 409.838 | 21.5827 | 505.057 | 285.657
3.1962 | 571.3139 | 175.42 | 409.018 | 21.5827 | 504.237 | 285.657
3.1974 | 571.3065 | 175.36 | 410.0755 | 21.5742 | 505.2932 | 285.6532
3.1986 | 571.5747 | 175.3 | 410.2249 | 21.5744 | 505.4874 | 285.7874
3.1998 | 571.5673 | 175.18 | 410.3424 | 21.566 | 505.6036 | 285.7836
3.1998 | 571.5673 | 175.05 | 410.4724 | 21.566 | 505.7336 | 285.7836
3.2011 | 571.5594 | 174.99 | 410.5298 | 21.557 | 505.7897 | 285.7797
3.2011 | 571.5594 | 175.05 | 410.4698 | 21.557 | 505.7297 | 285.7797
3.2023 | 571.8526 | 174.75 | 409.8675 | 21.558 | 505.1763 | 285.9263
3.2036 | 571.8452 | 175.05 | 409.5651 | 21.5496 | 504.8726 | 285.9226
3.2036 | 571.8452 | 174.87 | 409.7451 | 21.5496 | 505.0526 | 285.9226
3.2048 | 571.8377 | 174.87 | 409.7426 | 21.5412 | 505.0489 | 285.9189
3.2061 | 571.8298 | 174.87 | 409.7399 | 21.5322 | 505.0449 | 285.9149
3.2061 | 571.8298 | 174.99 | 409.6199 | 21.5322 | 504.9249 | 285.9149
3.2073 | 572.098 | 175.05 | 409.6493 | 21.5325 | 504.999 | 286.049
3.2073 | 571.8223 | 174.93 | 410.6774 | 21.5238 | 505.9812 | 285.9112
3.2085 | 572.0905 | 175.05 | 410.6468 | 21.524 | 505.9953 | 286.0453
3.2098 | 572.0826 | 174.87 | 409.8242 | 21.5151 | 505.1713 | 286.0413
3.211 | 572.0752 | 175.05 | 409.6417 | 21.5067 | 504.9876 | 286.0376
3.211 | 572.0752 | 174.81 | 409.8817 | 21.5067 | 505.2276 | 286.0376
3.2122 | 572.3684 | 174.81 | 410.9795 | 21.5078 | 506.3742 | 286.1842
3.2134 | 572.6366 | 174.75 | 411.1289 | 21.508 | 506.5683 | 286.3183
3.2134 | 572.3609 | 174.81 | 409.977 | 21.4994 | 505.3705 | 286.1805
3.2147 | 572.6287 | 174.93 | 409.9462 | 21.4991 | 505.3843 | 286.3143
3.216 | 572.8969 | 175.11 | 410.8556 | 21.4993 | 506.3384 | 286.4484
3.216 | 572.6212 | 175.11 | 409.7637 | 21.4907 | 505.2006 | 286.3106
3.2172 | 572.6137 | 174.99 | 409.8812 | 21.4824 | 505.3169 | 286.3069
3.2185 | 572.8815 | 174.99 | 410.9705 | 21.4821 | 506.4507 | 286.4407
3.2185 | 572.8815 | 174.81 | 411.1505 | 21.4821 | 506.6307 | 286.4407
3.2197 | 572.874 | 174.93 | 410.028 | 21.4737 | 505.507 | 286.437
3.2209 | 572.8665 | 174.81 | 411.1455 | 21.4654 | 506.6232 | 286.4332
3.2209 | 573.1672 | 174.81 | 410.2457 | 21.4748 | 505.7736 | 286.5836
3.2221 | 573.1597 | 174.99 | 410.0632 | 21.4664 | 505.5899 | 286.5799
3.2234 | 573.1518 | 174.99 | 411.0606 | 21.4576 | 506.5859 | 286.5759
3.2234 | 573.1518 | 174.87 | 411.1806 | 21.4576 | 506.7059 | 286.5759
3.2246 | 573.1443 | 174.63 | 411.4181 | 21.4492 | 506.9421 | 286.5721
3.2259 | 573.1368 | 174.57 | 411.4756 | 21.4409 | 506.9984 | 286.5684
3.2259 | 573.4124 | 174.51 | 410.6275 | 21.4495 | 506.1962 | 286.7062
3.2271 | 573.4045 | 174.44 | 410.6948 | 21.4407 | 506.2623 | 286.7023
3.2284 | 573.397 | 174.63 | 410.5023 | 21.4323 | 506.0685 | 286.6985
3.2284 | 573.6726 | 174.57 | 411.6542 | 21.4409 | 507.2663 | 286.8363
3.2296 | 573.6651 | 174.57 | 410.6517 | 21.4326 | 506.2626 | 286.8326
3.2308 | 573.6577 | 174.63 | 411.5892 | 21.4243 | 507.1988 | 286.8288
3.2308 | 573.6577 | 174.44 | 411.7792 | 21.4243 | 507.3888 | 286.8288
3.2321 | 573.6497 | 174.2 | 412.0166 | 21.4155 | 507.6249 | 286.8249
3.2333 | 573.6422 | 174.2 | 412.0141 | 21.4072 | 507.6211 | 286.8211
3.2333 | 573.6422 | 174.2 | 412.0141 | 21.4072 | 507.6211 | 286.8211
3.2345 | 573.6347 | 174.14 | 412.0716 | 21.3989 | 507.6774 | 286.8174
3.2345 | 573.6347 | 174.14 | 412.0716 | 21.3989 | 507.6774 | 286.8174
3.2358 | 573.6268 | 174.32 | 411.8889 | 21.3901 | 507.4934 | 286.8134
3.237 | 573.92 | 174.26 | 412.0467 | 21.3911 | 507.7 | 286.96
3.237 | 573.92 | 174.02 | 411.2867 | 21.3911 | 506.94 | 286.96
3.2383 | 573.9125 | 173.96 | 411.3442 | 21.3828 | 506.9962 | 286.9562
3.2395 | 573.905 | 173.96 | 412.3417 | 21.3746 | 507.9925 | 286.9525
3.2408 | 574.1726 | 174.14 | 412.2509 | 21.3744 | 507.9463 | 287.0863
3.2408 | 574.1726 | 174.08 | 412.3109 | 21.3744 | 508.0063 | 287.0863
3.242 | 574.4407 | 174.08 | 412.4002 | 21.3746 | 508.1403 | 287.2203
3.2432 | 574.1576 | 174.02 | 411.3659 | 21.3578 | 507.0588 | 287.0788
3.2432 | 574.7338 | 174.26 | 412.3179 | 21.3757 | 508.1069 | 287.3669
3.2444 | 574.4257 | 173.77 | 411.7052 | 21.3581 | 507.4428 | 287.2128
3.2457 | 574.4177 | 173.96 | 412.5126 | 21.3494 | 508.2489 | 287.2089
3.2457 | 574.7184 | 174.02 | 412.5528 | 21.3587 | 508.3392 | 287.3592
3.2469 | 574.7109 | 173.96 | 411.6103 | 21.3504 | 507.3954 | 287.3554
3.2481 | 574.7034 | 173.96 | 412.6078 | 21.3422 | 508.3917 | 287.3517
3.2481 | 574.7034 | 173.9 | 411.6678 | 21.3422 | 507.4517 | 287.3517
3.2494 | 574.6954 | 174.08 | 412.4851 | 21.3335 | 508.2677 | 287.3477
3.2507 | 575.239 | 173.77 | 411.9763 | 21.3423 | 507.8495 | 287.6195
3.2507 | 575.239 | 173.59 | 412.1563 | 21.3423 | 508.0295 | 287.6195
3.2519 | 575.2315 | 173.65 | 412.0938 | 21.334 | 507.9657 | 287.6157
3.2531 | 575.224 | 173.9 | 411.8413 | 21.3258 | 507.712 | 287.612
3.2531 | 575.224 | 173.65 | 412.0913 | 21.3258 | 507.962 | 287.612
3.2544 | 575.216 | 173.71 | 413.0287 | 21.3171 | 508.898 | 287.608
3.2556 | 575.2085 | 173.53 | 412.2062 | 21.3089 | 508.0743 | 287.6043
3.2556 | 575.5091 | 173.65 | 412.1864 | 21.3182 | 508.1045 | 287.7545
3.2568 | 575.5016 | 173.65 | 413.1839 | 21.31 | 509.1008 | 287.7508
3.2581 | 575.4936 | 173.47 | 412.3612 | 21.3013 | 508.2768 | 287.7468
3.2581 | 575.7691 | 173.47 | 412.453 | 21.3098 | 508.4146 | 287.8846
3.2593 | 575.7616 | 173.53 | 412.3905 | 21.3016 | 508.3508 | 287.8808
3.2605 | 575.7541 | 173.65 | 412.268 | 21.2934 | 508.2271 | 287.8771
3.2605 | 575.7541 | 173.41 | 412.508 | 21.2934 | 508.4671 | 287.8771
3.2618 | 576.0221 | 173.47 | 413.5374 | 21.2937 | 509.5411 | 288.0111
3.2631 | 576.0141 | 173.29 | 412.7147 | 21.285 | 508.7171 | 288.0071
3.2631 | 576.0141 | 173.47 | 412.5347 | 21.285 | 508.5371 | 288.0071
3.2643 | 576.0066 | 173.41 | 413.5922 | 21.2769 | 509.5933 | 288.0033
3.2655 | 575.9991 | 173.23 | 412.7697 | 21.2687 | 508.7696 | 287.9996
3.2655 | 575.9991 | 173.53 | 412.4697 | 21.2687 | 508.4696 | 287.9996
3.2668 | 576.2917 | 173.47 | 412.6272 | 21.2693 | 508.6758 | 288.1458
3.268 | 576.2842 | 173.35 | 413.7447 | 21.2611 | 509.7921 | 288.1421
3.268 | 576.2842 | 173.29 | 412.8047 | 21.2611 | 508.8521 | 288.1421
3.2692 | 576.2766 | 173.23 | 412.8622 | 21.253 | 508.9083 | 288.1383
3.2704 | 576.2691 | 173.59 | 413.4997 | 21.2448 | 509.5446 | 288.1346
3.2704 | 576.2691 | 173.17 | 412.9197 | 21.2448 | 508.9646 | 288.1346
3.2717 | 576.5366 | 173.23 | 412.9489 | 21.2447 | 509.0383 | 288.2683
3.2729 | 576.5291 | 173.17 | 413.0064 | 21.2365 | 509.0945 | 288.2645
3.2729 | 576.5291 | 173.23 | 412.9464 | 21.2365 | 509.0345 | 288.2645
3.2755 | 576.8141 | 173.35 | 412.9214 | 21.229 | 509.0571 | 288.4071
3.2767 | 576.8066 | 173.17 | 413.0989 | 21.2209 | 509.2333 | 288.4033
3.2779 | 576.7991 | 173.17 | 413.0964 | 21.2127 | 509.2295 | 288.3995
3.2779 | 576.7991 | 173.35 | 412.9164 | 21.2127 | 509.0495 | 288.3995
3.2791 | 577.067 | 173.35 | 413.0057 | 21.2131 | 509.1835 | 288.5335
3.2804 | 577.059 | 173.1 | 413.253 | 21.2045 | 509.4295 | 288.5295
3.2804 | 577.059 | 173.17 | 413.183 | 21.2045 | 509.3595 | 288.5295
3.2816 | 577.0515 | 173.17 | 413.1805 | 21.1964 | 509.3557 | 288.5257
3.2816 | 577.3269 | 173.17 | 414.2723 | 21.2048 | 510.4935 | 288.6635
3.2828 | 577.3194 | 172.98 | 413.4598 | 21.1967 | 509.6797 | 288.6597
3.2841 | 577.3119 | 172.86 | 413.5773 | 21.1886 | 509.7959 | 288.6559
3.2853 | 577.3039 | 172.86 | 413.5746 | 21.18 | 509.7919 | 288.6519
3.2853 | 577.3039 | 172.74 | 413.6946 | 21.18 | 509.9119 | 288.6519
3.2866 | 577.5968 | 172.62 | 413.9123 | 21.1811 | 510.1784 | 288.7984
3.2878 | 577.5893 | 172.37 | 413.1598 | 21.1731 | 509.4246 | 288.7946
3.2878 | 577.5893 | 172.62 | 412.9098 | 21.1731 | 509.1746 | 288.7946
3.2891 | 577.5813 | 172.43 | 414.0971 | 21.1645 | 510.3606 | 288.7906
3.2903 | 577.5737 | 172.5 | 414.0246 | 21.1564 | 510.2869 | 288.7869
3.2915 | 577.5662 | 172.43 | 413.0921 | 21.1484 | 509.3531 | 288.7831
3.2915 | 577.5662 | 172.43 | 413.0921 | 21.1484 | 509.3531 | 288.7831
3.2927 | 577.5587 | 172.25 | 414.2696 | 21.1403 | 510.5293 | 288.7793
3.294 | 577.8261 | 172.01 | 413.5987 | 21.1402 | 509.903 | 288.913
3.294 | 577.5507 | 172.19 | 413.3269 | 21.1318 | 509.5853 | 288.7753
3.2952 | 577.5431 | 172.13 | 414.3844 | 21.1238 | 510.6416 | 288.7716
3.2965 | 577.5356 | 172.13 | 413.3819 | 21.1157 | 509.6378 | 288.7678
3.2977 | 577.803 | 172.01 | 414.591 | 21.1156 | 510.8915 | 288.9015
3.2977 | 577.803 | 171.76 | 413.841 | 21.1156 | 510.1415 | 288.9015
3.2977 | 577.803 | 172.13 | 414.471 | 21.1156 | 510.7715 | 288.9015
3.299 | 577.7955 | 172.13 | 413.4685 | 21.1076 | 509.7677 | 288.8977
3.3002 | 577.7879 | 172.01 | 413.586 | 21.0996 | 509.884 | 288.894
3.3002 | 577.7879 | 171.95 | 413.646 | 21.0996 | 509.944 | 288.894
3.3014 | 577.7804 | 171.58 | 414.0135 | 21.0915 | 510.3102 | 288.8902
3.3027 | 578.0478 | 171.95 | 413.7326 | 21.0914 | 510.0739 | 289.0239
3.3039 | 578.0402 | 171.95 | 413.7301 | 21.0834 | 510.0701 | 289.0201
3.3039 | 578.0402 | 172.07 | 413.6101 | 21.0834 | 509.9501 | 289.0201
3.3051 | 578.3331 | 172.13 | 413.6477 | 21.0845 | 510.0366 | 289.1666
3.3064 | 578.3251 | 172.19 | 414.585 | 21.0761 | 510.9726 | 289.1626
3.3064 | 578.3251 | 172.13 | 413.645 | 21.0761 | 510.0326 | 289.1626
3.3076 | 578.3176 | 171.95 | 413.8225 | 21.0681 | 510.2088 | 289.1588
3.3089 | 578.5854 | 171.52 | 415.3418 | 21.0685 | 511.7727 | 289.2927
3.3089 | 578.5854 | 171.76 | 414.1018 | 21.0685 | 510.5327 | 289.2927
3.3101 | 578.5778 | 171.7 | 415.1593 | 21.0605 | 511.5889 | 289.2889
3.3114 | 578.5698 | 171.58 | 415.2766 | 21.052 | 511.7049 | 289.2849
3.3114 | 578.8452 | 171.46 | 415.4884 | 21.0604 | 511.9626 | 289.4226
3.3126 | 578.5623 | 171.89 | 414.9641 | 21.044 | 511.3911 | 289.2811
3.3138 | 578.8301 | 171.58 | 415.3634 | 21.0444 | 511.835 | 289.415
3.3138 | 578.5547 | 171.7 | 415.1516 | 21.0361 | 511.5774 | 289.2774
3.3151 | 578.8221 | 171.52 | 414.4207 | 21.036 | 510.891 | 289.411
3.3151 | 578.8221 | 171.58 | 415.3607 | 21.036 | 511.831 | 289.411
3.3163 | 578.8145 | 171.7 | 415.2382 | 21.028 | 511.7073 | 289.4073
3.3175 | 579.1073 | 171.52 | 415.5158 | 21.0292 | 512.0337 | 289.5537
3.3188 | 579.0998 | 171.58 | 414.4533 | 21.0212 | 510.9699 | 289.5499
3.3188 | 579.0998 | 171.58 | 414.4533 | 21.0212 | 510.9699 | 289.5499
3.32 | 579.0918 | 171.7 | 414.3306 | 21.0128 | 510.8459 | 289.5459
3.3213 | 579.0842 | 171.64 | 415.3881 | 21.0049 | 511.9021 | 289.5421
3.3225 | 579.352 | 171.58 | 414.5373 | 21.0053 | 511.096 | 289.676
3.3225 | 579.352 | 171.52 | 414.5973 | 21.0053 | 511.156 | 289.676
3.3238 | 579.0686 | 171.52 | 415.5029 | 20.9886 | 512.0143 | 289.5343
3.325 | 579.3364 | 171.52 | 415.5921 | 20.989 | 512.1482 | 289.6682
3.325 | 579.3364 | 171.58 | 415.5321 | 20.989 | 512.0882 | 289.6682
3.3262 | 579.3288 | 171.28 | 415.8296 | 20.981 | 512.3844 | 289.6644
3.3274 | 579.3213 | 171.4 | 415.7071 | 20.9731 | 512.2606 | 289.6606
3.3274 | 579.5966 | 171.34 | 414.8589 | 20.9814 | 511.4583 | 289.7983
3.3287 | 579.5886 | 171.4 | 415.7962 | 20.9731 | 512.3943 | 289.7943
3.3299 | 579.581 | 171.46 | 414.7337 | 20.9652 | 511.3305 | 289.7905
3.3299 | 579.581 | 171.52 | 415.6737 | 20.9652 | 512.2705 | 289.7905
3.3312 | 579.5734 | 171.34 | 414.8511 | 20.9573 | 511.4467 | 289.7867
3.3312 | 579.5734 | 171.46 | 415.7311 | 20.9573 | 512.3267 | 289.7867
3.3324 | 580.1415 | 171.09 | 416.2905 | 20.9667 | 512.9808 | 290.0708
3.3337 | 580.1335 | 171.34 | 416.0378 | 20.9584 | 512.7267 | 290.0667
3.3349 | 580.1259 | 171.22 | 415.1553 | 20.9505 | 511.843 | 290.063
3.3349 | 580.1259 | 171.4 | 414.9753 | 20.9505 | 511.663 | 290.063
3.3361 | 580.3936 | 171.22 | 415.2445 | 20.9509 | 511.9768 | 290.1968
3.3374 | 580.3856 | 171.34 | 416.1219 | 20.9426 | 512.8528 | 290.1928
3.3374 | 580.3856 | 171.46 | 416.0019 | 20.9426 | 512.7328 | 290.1928
3.3386 | 580.6784 | 171.22 | 416.3395 | 20.9437 | 513.1192 | 290.3392
3.3398 | 580.6708 | 171.28 | 415.2769 | 20.9358 | 512.0554 | 290.3354
3.3398 | 580.6708 | 171.16 | 416.3969 | 20.9358 | 513.1754 | 290.3354
3.341 | 580.6632 | 171.28 | 415.2744 | 20.928 | 512.0516 | 290.3316
3.3423 | 580.6552 | 171.03 | 416.5217 | 20.9197 | 513.2976 | 290.3276
3.3436 | 580.9228 | 171.22 | 416.4209 | 20.9201 | 513.2414 | 290.4614
3.3436 | 580.6476 | 171.09 | 416.4592 | 20.9118 | 513.2338 | 290.3238
3.3448 | 580.64 | 171.09 | 415.4567 | 20.904 | 512.23 | 290.32
3.3461 | 580.9072 | 171.09 | 416.5457 | 20.9039 | 513.3636 | 290.4536
3.3461 | 580.9072 | 171.16 | 416.4757 | 20.9039 | 513.2936 | 290.4536
3.3473 | 580.8996 | 170.85 | 415.7832 | 20.8961 | 512.5998 | 290.4498
3.3485 | 580.892 | 171.03 | 416.6007 | 20.8883 | 513.416 | 290.446
3.3497 | 581.1597 | 170.97 | 416.7499 | 20.8887 | 513.6099 | 290.5799
3.3497 | 581.1597 | 171.16 | 416.5599 | 20.8887 | 513.4199 | 290.5799
3.351 | 581.1517 | 170.97 | 416.7472 | 20.8804 | 513.6058 | 290.5758
3.351 | 581.1517 | 171.22 | 416.4972 | 20.8804 | 513.3558 | 290.5758
3.3522 | 581.1441 | 171.03 | 416.6847 | 20.8726 | 513.542 | 290.572
3.3534 | 581.1365 | 170.91 | 415.8022 | 20.8648 | 512.6582 | 290.5682
3.3534 | 581.1365 | 170.91 | 416.8022 | 20.8648 | 513.6582 | 290.5682
3.3547 | 581.1285 | 170.97 | 416.7395 | 20.8565 | 513.5942 | 290.5642
3.356 | 581.1209 | 170.67 | 417.037 | 20.8487 | 513.8904 | 290.5604
3.356 | 581.4211 | 170.79 | 417.017 | 20.8577 | 513.9206 | 290.7106
3.3572 | 581.1133 | 170.73 | 416.9744 | 20.8409 | 513.8266 | 290.5566
3.3584 | 581.4059 | 170.79 | 417.012 | 20.8421 | 513.913 | 290.703
3.3584 | 581.1057 | 170.85 | 416.8519 | 20.8331 | 513.7028 | 290.5528
3.3597 | 581.3979 | 170.61 | 417.1893 | 20.8339 | 514.089 | 290.699
3.3609 | 581.3903 | 170.73 | 417.0668 | 20.8261 | 513.9652 | 290.6952
3.3609 | 581.3903 | 170.67 | 417.1268 | 20.8261 | 514.0252 | 290.6952
3.3621 | 581.6579 | 170.61 | 417.276 | 20.8265 | 514.219 | 290.829
3.3634 | 581.6499 | 170.97 | 416.9133 | 20.8183 | 513.8549 | 290.8249
3.3634 | 581.6499 | 170.79 | 417.0933 | 20.8183 | 514.0349 | 290.8249
3.3646 | 581.6423 | 170.79 | 417.0908 | 20.8105 | 514.0311 | 290.8211
3.3658 | 581.9349 | 170.79 | 417.1883 | 20.8117 | 514.1775 | 290.9675
3.3658 | 581.9349 | 170.67 | 417.3083 | 20.8117 | 514.2975 | 290.9675
3.3671 | 581.9273 | 170.67 | 417.3058 | 20.804 | 514.2937 | 290.9637
3.3684 | 581.9193 | 170.61 | 417.3631 | 20.7958 | 514.3496 | 290.9596
3.3696 | 582.1869 | 170.42 | 417.6423 | 20.7962 | 514.6734 | 291.0934
3.3696 | 582.1869 | 170.85 | 417.2123 | 20.7962 | 514.2434 | 291.0934
3.3708 | 582.1793 | 170.42 | 417.6398 | 20.7885 | 514.6696 | 291.0896
3.3721 | 582.1712 | 170.49 | 417.5671 | 20.7803 | 514.5956 | 291.0856
3.3721 | 582.4464 | 170.24 | 417.9088 | 20.7885 | 514.9832 | 291.2232
3.3733 | 582.4388 | 170.24 | 416.9063 | 20.7807 | 513.9794 | 291.2194
3.3745 | 582.4312 | 170.49 | 417.6537 | 20.773 | 514.7256 | 291.2156
3.3745 | 582.4312 | 170.36 | 417.7837 | 20.773 | 514.8556 | 291.2156
3.3757 | 582.4236 | 170.61 | 417.5312 | 20.7653 | 514.6018 | 291.2118
3.377 | 582.7157 | 170.67 | 417.5686 | 20.766 | 514.6879 | 291.3579
3.377 | 582.7157 | 170.55 | 417.6886 | 20.766 | 514.8079 | 291.3579
3.3783 | 582.7081 | 170.12 | 418.116 | 20.7583 | 515.2341 | 291.3541
3.3795 | 582.9757 | 170.24 | 418.0852 | 20.7588 | 515.2478 | 291.4878
3.382 | 582.96 | 170.49 | 417.83 | 20.7429 | 514.99 | 291.48
3.382 | 582.96 | 170.42 | 417.9 | 20.7429 | 515.06 | 291.48
3.3832 | 582.9524 | 170.55 | 417.7675 | 20.7352 | 514.9262 | 291.4762
3.3844 | 582.9448 | 170.49 | 417.8249 | 20.7275 | 514.9824 | 291.4724
3.3844 | 582.9448 | 170.36 | 417.9549 | 20.7275 | 515.1124 | 291.4724
3.3857 | 582.9367 | 170.42 | 417.8922 | 20.7194 | 515.0484 | 291.4684
3.3869 | 582.9291 | 170.3 | 418.0097 | 20.7117 | 515.1645 | 291.4645
3.3869 | 583.2043 | 170.12 | 418.2814 | 20.7199 | 515.4821 | 291.6021
3.3881 | 583.1966 | 170.24 | 418.1589 | 20.7122 | 515.3583 | 291.5983
3.3894 | 583.189 | 170.12 | 418.2763 | 20.7045 | 515.4745 | 291.5945
3.3894 | 582.9139 | 170.18 | 418.1246 | 20.6964 | 515.2769 | 291.4569
3.3907 | 583.1809 | 170.18 | 418.2136 | 20.6964 | 515.4105 | 291.5905
3.3919 | 583.1733 | 170.06 | 418.3311 | 20.6888 | 515.5267 | 291.5867
3.3919 | 583.1733 | 170.12 | 418.2711 | 20.6888 | 515.4667 | 291.5867
3.3931 | 583.1657 | 170.12 | 418.2686 | 20.6811 | 515.4628 | 291.5828
3.3944 | 583.4578 | 170.3 | 418.1859 | 20.6819 | 515.4289 | 291.7289
3.3944 | 583.7329 | 170.24 | 418.3376 | 20.69 | 515.6265 | 291.8665
3.3956 | 583.7253 | 170.3 | 418.2751 | 20.6824 | 515.5626 | 291.8626
3.3968 | 583.7177 | 170.12 | 418.4526 | 20.6747 | 515.7388 | 291.8588
3.3968 | 583.7177 | 170.06 | 418.5126 | 20.6747 | 515.7988 | 291.8588
3.398 | 583.71 | 170.12 | 418.45 | 20.6671 | 515.735 | 291.855
3.3993 | 583.9771 | 170.24 | 418.419 | 20.6671 | 515.7485 | 291.9885
3.3993 | 583.9771 | 170.24 | 418.419 | 20.6671 | 515.7485 | 291.9885
3.4005 | 583.9694 | 170.06 | 418.5965 | 20.6595 | 515.9247 | 291.9847
3.4018 | 583.9618 | 170.18 | 418.4739 | 20.6519 | 515.8009 | 291.9809
3.4031 | 583.9537 | 170.3 | 418.3512 | 20.6438 | 515.6769 | 291.9769
3.4031 | 584.2539 | 170.18 | 418.5713 | 20.6527 | 515.9469 | 292.1269
3.4031 | 584.2539 | 170.12 | 418.6313 | 20.6527 | 516.0069 | 292.1269
3.4055 | 584.2386 | 170.06 | 418.6862 | 20.6374 | 516.0593 | 292.1193
3.4055 | 584.2386 | 170.18 | 418.5662 | 20.6374 | 515.9393 | 292.1193
3.4067 | 584.231 | 170 | 418.7437 | 20.6298 | 516.1155 | 292.1155
3.408 | 584.2229 | 170.3 | 418.441 | 20.6218 | 515.8114 | 292.1114
3.408 | 584.2229 | 170.06 | 418.681 | 20.6218 | 516.0514 | 292.1114
3.4092 | 584.2152 | 170 | 418.7384 | 20.6142 | 516.1076 | 292.1076
3.4104 | 584.4827 | 169.88 | 418.9476 | 20.6147 | 516.3613 | 292.2413
3.4104 | 584.4827 | 170 | 418.8276 | 20.6147 | 516.2413 | 292.2413
3.4117 | 584.4746 | 170 | 418.8249 | 20.6067 | 516.2373 | 292.2373
3.4129 | 584.467 | 170.12 | 418.7023 | 20.5991 | 516.1135 | 292.2335
3.4129 | 584.467 | 169.88 | 418.9423 | 20.5991 | 516.3535 | 292.2335
3.4142 | 584.7344 | 169.94 | 418.9715 | 20.5996 | 516.4272 | 292.3672
3.4154 | 584.4517 | 170.06 | 418.7572 | 20.5839 | 516.1658 | 292.2258
3.4154 | 584.7268 | 170.06 | 418.8489 | 20.592 | 516.3034 | 292.3634
3.4167 | 584.4436 | 170.12 | 418.6945 | 20.5759 | 516.1018 | 292.2218
3.4179 | 584.711 | 169.94 | 418.9637 | 20.5765 | 516.4155 | 292.3555
3.4179 | 584.436 | 170.18 | 418.632 | 20.5684 | 516.038 | 292.218
3.4191 | 584.7034 | 170.12 | 418.7811 | 20.5689 | 516.2317 | 292.3517
3.4203 | 584.6957 | 169.94 | 418.9586 | 20.5613 | 516.4079 | 292.3479
3.4203 | 584.6957 | 170.18 | 418.7186 | 20.5613 | 516.1679 | 292.3479
3.4216 | 585.2628 | 169.94 | 419.1476 | 20.5702 | 516.6914 | 292.6314
3.4228 | 585.2551 | 170 | 419.085 | 20.5627 | 516.6276 | 292.6276
3.4228 | 585.2551 | 170.24 | 418.845 | 20.5627 | 516.3876 | 292.6276
3.4241 | 585.2475 | 170 | 419.0825 | 20.5552 | 516.6237 | 292.6237
3.4253 | 585.5144 | 170.12 | 419.0515 | 20.5552 | 516.6372 | 292.7572
3.4253 | 585.8145 | 170.18 | 419.0915 | 20.564 | 516.7272 | 292.9072
3.4266 | 585.5068 | 170.18 | 418.9889 | 20.5477 | 516.5734 | 292.7534
3.4278 | 585.7992 | 170.3 | 418.9664 | 20.549 | 516.5996 | 292.8996
3.429 | 585.7915 | 170.3 | 419.9638 | 20.5414 | 517.5958 | 292.8958
3.429 | 585.7915 | 170.36 | 418.9038 | 20.5414 | 516.5358 | 292.8958
3.4303 | 586.0584 | 170.49 | 419.8628 | 20.5415 | 517.5392 | 293.0292
3.4315 | 585.7758 | 170.42 | 419.8386 | 20.526 | 517.4679 | 292.8879
3.4327 | 586.0431 | 170.24 | 420.1077 | 20.5265 | 517.7816 | 293.0216
3.4327 | 586.0431 | 170.49 | 419.8577 | 20.5265 | 517.5316 | 293.0216
3.434 | 586.035 | 170.42 | 419.925 | 20.5186 | 517.5975 | 293.0175
3.4352 | 586.0274 | 170.3 | 420.0425 | 20.5111 | 517.7137 | 293.0137
3.4352 | 586.0274 | 170.24 | 420.1025 | 20.5111 | 517.7737 | 293.0137
3.4365 | 586.2947 | 170.3 | 420.1316 | 20.5116 | 517.8474 | 293.1474
3.4377 | 586.2871 | 170.24 | 420.189 | 20.5041 | 517.9035 | 293.1435
3.4377 | 586.2871 | 170.49 | 419.939 | 20.5041 | 517.6535 | 293.1435
3.439 | 586.2789 | 170.24 | 420.1863 | 20.4962 | 517.8995 | 293.1395
3.4402 | 586.2713 | 170.12 | 420.3038 | 20.4887 | 518.0156 | 293.1356
3.4402 | 586.2713 | 170.12 | 420.3038 | 20.4887 | 518.0156 | 293.1356
3.4414 | 586.2636 | 170.24 | 420.1812 | 20.4812 | 517.8918 | 293.1318
3.4427 | 586.5555 | 170.12 | 420.3985 | 20.482 | 518.1577 | 293.2777
3.4427 | 586.5555 | 170.06 | 420.4585 | 20.482 | 518.2177 | 293.2777
3.4439 | 586.5478 | 169.94 | 419.5759 | 20.4746 | 517.3339 | 293.2739
3.4439 | 586.5478 | 170.12 | 420.3959 | 20.4746 | 518.1539 | 293.2739
3.4451 | 586.5402 | 169.88 | 420.6334 | 20.4671 | 518.3901 | 293.2701
3.4464 | 586.5325 | 169.94 | 419.5708 | 20.4597 | 517.3262 | 293.2662
3.4476 | 586.5244 | 169.94 | 420.5681 | 20.4518 | 518.3222 | 293.2622
3.4489 | 586.5167 | 170.06 | 419.4456 | 20.4443 | 517.1984 | 293.2584
3.4489 | 586.5167 | 170 | 419.5056 | 20.4443 | 517.2584 | 293.2584
3.4501 | 586.784 | 169.94 | 420.6547 | 20.4449 | 518.452 | 293.392
3.4501 | 586.784 | 169.88 | 420.7147 | 20.4449 | 518.512 | 293.392
3.4514 | 586.7759 | 170.12 | 420.472 | 20.437 | 518.268 | 293.388
3.4514 | 587.0759 | 170.12 | 420.572 | 20.4457 | 518.4179 | 293.5379
3.4538 | 587.0605 | 170 | 420.6868 | 20.4309 | 518.5303 | 293.5303
3.4538 | 587.0605 | 169.94 | 419.7468 | 20.4309 | 517.5903 | 293.5303
3.455 | 587.0529 | 169.94 | 419.7443 | 20.4234 | 517.5864 | 293.5264
3.4563 | 587.3197 | 170.12 | 419.6532 | 20.4236 | 517.5398 | 293.6598
3.4575 | 587.312 | 169.94 | 419.8307 | 20.4161 | 517.716 | 293.656
3.4575 | 587.312 | 169.88 | 419.8907 | 20.4161 | 517.776 | 293.656
3.4588 | 587.3043 | 169.88 | 420.8881 | 20.4087 | 518.7722 | 293.6522
3.46 | 587.2967 | 169.82 | 420.9456 | 20.4013 | 518.8283 | 293.6483
3.46 | 587.5716 | 169.88 | 419.9772 | 20.4093 | 517.9058 | 293.7858
3.4613 | 587.5635 | 169.69 | 420.1645 | 20.4014 | 518.0917 | 293.7817
3.4625 | 587.5558 | 170.06 | 419.7919 | 20.394 | 517.7179 | 293.7779
3.4625 | 587.5558 | 169.94 | 420.9119 | 20.394 | 518.8379 | 293.7779
3.4637 | 587.848 | 169.82 | 421.1293 | 20.3953 | 519.104 | 293.924
3.465 | 587.8399 | 169.82 | 421.1266 | 20.3875 | 519.1 | 293.92
3.465 | 587.8399 | 169.82 | 421.1266 | 20.3875 | 519.1 | 293.92
3.4662 | 587.8322 | 170 | 419.9441 | 20.3801 | 517.9161 | 293.9161
3.4674 | 587.8245 | 169.82 | 421.1215 | 20.3727 | 519.0923 | 293.9123
3.4674 | 587.8245 | 169.69 | 420.2515 | 20.3727 | 518.2223 | 293.9123
3.4686 | 587.8169 | 169.57 | 421.369 | 20.3654 | 519.3384 | 293.9084
3.4699 | 587.8087 | 169.63 | 420.3062 | 20.3576 | 518.2744 | 293.9044
3.4712 | 588.076 | 169.51 | 421.5153 | 20.3581 | 519.528 | 294.038
3.4712 | 588.076 | 169.39 | 421.6353 | 20.3581 | 519.648 | 294.038
3.4724 | 588.0683 | 169.57 | 420.4528 | 20.3508 | 518.4641 | 294.0341
3.4724 | 588.0683 | 169.57 | 420.4528 | 20.3508 | 518.4641 | 294.0341
3.4737 | 588.0601 | 169.45 | 421.57 | 20.343 | 519.5801 | 294.0301
3.4737 | 588.0601 | 169.51 | 421.51 | 20.343 | 519.5201 | 294.0301
3.4749 | 588.0524 | 169.63 | 421.3875 | 20.3356 | 519.3962 | 294.0262
3.4761 | 588.3196 | 169.63 | 421.4765 | 20.3362 | 519.5298 | 294.1598
3.4761 | 588.3196 | 169.39 | 421.7165 | 20.3362 | 519.7698 | 294.1598
3.4773 | 588.312 | 169.39 | 421.714 | 20.3289 | 519.766 | 294.156
3.4786 | 588.3038 | 169.33 | 421.7713 | 20.3211 | 519.8219 | 294.1519
3.4798 | 588.596 | 169.33 | 420.8687 | 20.3224 | 518.968 | 294.298
3.4798 | 588.2961 | 169.27 | 421.8287 | 20.3138 | 519.8781 | 294.1481
3.481 | 588.5883 | 169.45 | 421.7461 | 20.3151 | 519.8442 | 294.2942
3.4823 | 588.5802 | 169.27 | 421.9234 | 20.3073 | 520.0201 | 294.2901
3.4823 | 588.8551 | 169.27 | 422.015 | 20.3152 | 520.1575 | 294.4275
3.4836 | 588.8474 | 169.27 | 422.0125 | 20.3079 | 520.1537 | 294.4237
3.4848 | 589.1145 | 169.63 | 420.7415 | 20.3085 | 518.9273 | 294.5573
3.4848 | 589.1145 | 169.39 | 421.9815 | 20.3085 | 520.1673 | 294.5573
3.4873 | 589.0987 | 169.45 | 421.9162 | 20.2935 | 520.0993 | 294.5493
3.4885 | 589.3908 | 169.21 | 421.2536 | 20.2948 | 519.4854 | 294.6954
3.4897 | 589.3831 | 169.33 | 422.131 | 20.2875 | 520.3616 | 294.6916
3.4897 | 589.3831 | 169.02 | 422.441 | 20.2875 | 520.6716 | 294.6916
3.491 | 589.375 | 169.08 | 422.3783 | 20.2797 | 520.6075 | 294.6875
3.4922 | 589.6421 | 169.08 | 422.4674 | 20.2803 | 520.7411 | 294.8211
3.4922 | 589.3673 | 169.21 | 422.2458 | 20.2724 | 520.4736 | 294.6836
3.4934 | 589.6344 | 169.08 | 422.4648 | 20.273 | 520.7372 | 294.8172
3.4947 | 589.6267 | 169.08 | 422.4622 | 20.2658 | 520.7333 | 294.8134
3.4947 | 589.6267 | 168.96 | 422.5822 | 20.2658 | 520.8533 | 294.8134
3.496 | 589.8934 | 169.21 | 422.4211 | 20.2659 | 520.7367 | 294.9467
3.4972 | 589.6108 | 169.08 | 422.4569 | 20.2508 | 520.7254 | 294.8054
3.4984 | 589.878 | 169.08 | 422.546 | 20.2514 | 520.859 | 294.939
3.4984 | 589.878 | 169.02 | 422.606 | 20.2514 | 520.919 | 294.939
3.4997 | 589.8698 | 169.02 | 422.6033 | 20.2437 | 520.9149 | 294.9349
3.4997 | 589.8698 | 168.84 | 421.7833 | 20.2437 | 520.0949 | 294.9349
3.5009 | 590.4367 | 168.96 | 421.8522 | 20.2529 | 520.2584 | 295.2184
3.5021 | 590.429 | 169.08 | 422.7297 | 20.2456 | 521.1345 | 295.2145
3.5033 | 590.4213 | 168.84 | 421.9671 | 20.2384 | 520.3706 | 295.2106
3.5046 | 590.4131 | 168.78 | 423.0244 | 20.2307 | 521.4266 | 295.2066
3.5046 | 590.4131 | 168.84 | 421.9644 | 20.2307 | 520.3666 | 295.2066
3.5058 | 590.6802 | 168.72 | 422.1734 | 20.2313 | 520.6201 | 295.3401
3.5071 | 590.6725 | 169.08 | 422.8108 | 20.2241 | 521.2562 | 295.3362
3.5071 | 590.6725 | 168.96 | 422.9308 | 20.2241 | 521.3762 | 295.3362
3.5083 | 590.6648 | 168.96 | 421.9283 | 20.2168 | 520.3724 | 295.3324
3.5083 | 590.6648 | 168.72 | 423.1683 | 20.2168 | 521.6124 | 295.3324
3.5096 | 590.6566 | 168.84 | 423.0455 | 20.2091 | 521.4883 | 295.3283
3.5108 | 590.9487 | 168.84 | 423.1429 | 20.2105 | 521.6343 | 295.4743
3.512 | 590.9409 | 168.9 | 423.0803 | 20.2033 | 521.5705 | 295.4705
3.512 | 590.9409 | 168.66 | 423.3203 | 20.2033 | 521.8105 | 295.4705
3.5133 | 590.9328 | 168.72 | 423.2576 | 20.1956 | 521.7464 | 295.4664
3.5145 | 591.1998 | 168.48 | 423.5866 | 20.1962 | 522.1199 | 295.5999
3.5145 | 591.1998 | 168.96 | 423.1066 | 20.1962 | 521.6399 | 295.5999
3.5157 | 591.1921 | 168.54 | 423.524 | 20.189 | 522.056 | 295.596
3.517 | 591.4591 | 168.54 | 422.613 | 20.1896 | 521.1896 | 295.7296
3.517 | 591.4591 | 168.54 | 423.613 | 20.1896 | 522.1896 | 295.7296
3.5182 | 591.451 | 168.6 | 423.5503 | 20.182 | 522.1255 | 295.7255
3.5195 | 591.4432 | 168.66 | 422.4877 | 20.1748 | 521.0616 | 295.7216
3.5195 | 591.4432 | 168.29 | 422.8577 | 20.1748 | 521.4316 | 295.7216
3.5207 | 591.4355 | 168.42 | 423.7252 | 20.1676 | 522.2977 | 295.7177
3.522 | 591.4273 | 168.42 | 423.7224 | 20.16 | 522.2936 | 295.7136
3.5232 | 591.4196 | 168.17 | 423.9699 | 20.1528 | 522.5398 | 295.7098
3.5232 | 591.4196 | 168.42 | 423.7199 | 20.1528 | 522.2898 | 295.7098
3.5244 | 591.7116 | 168.17 | 423.0672 | 20.1541 | 521.6858 | 295.8558
3.5256 | 591.7038 | 168.29 | 422.9446 | 20.147 | 521.5619 | 295.8519
3.5256 | 591.7038 | 168.42 | 423.8146 | 20.147 | 522.4319 | 295.8519
3.5269 | 591.6956 | 168.35 | 422.8819 | 20.1393 | 521.4978 | 295.8478
3.5281 | 591.6879 | 168.17 | 424.0593 | 20.1322 | 522.674 | 295.844
3.5281 | 591.9627 | 168.11 | 424.2109 | 20.14 | 522.8713 | 295.9813
3.5294 | 591.6802 | 167.87 | 424.3567 | 20.125 | 522.9701 | 295.8401
3.5307 | 591.9467 | 167.99 | 423.3256 | 20.1252 | 521.9834 | 295.9734
3.5307 | 591.9467 | 168.35 | 422.9656 | 20.1252 | 521.6234 | 295.9734
3.5319 | 591.939 | 168.17 | 423.143 | 20.1181 | 521.7995 | 295.9695
3.5331 | 591.9312 | 168.11 | 424.2004 | 20.1109 | 522.8556 | 295.9656
3.5331 | 592.231 | 168.05 | 424.3603 | 20.1194 | 523.0655 | 296.1155
3.5343 | 592.2232 | 168.17 | 424.2377 | 20.1123 | 522.9416 | 296.1116
3.5356 | 592.215 | 168.05 | 423.355 | 20.1047 | 522.0575 | 296.1075
3.5356 | 592.215 | 168.17 | 423.235 | 20.1047 | 521.9375 | 296.1075
3.5368 | 592.2073 | 167.93 | 424.4724 | 20.0976 | 523.1736 | 296.1036
3.538 | 592.1995 | 168.17 | 423.2298 | 20.0904 | 521.9298 | 296.0998
3.538 | 592.1995 | 168.23 | 424.1698 | 20.0904 | 522.8698 | 296.0998
3.5393 | 592.466 | 167.87 | 424.6187 | 20.0907 | 523.363 | 296.233
3.5405 | 592.4583 | 168.17 | 424.3161 | 20.0835 | 523.0592 | 296.2292
3.5405 | 592.4583 | 168.29 | 424.1961 | 20.0835 | 522.9392 | 296.2292
3.5418 | 592.4506 | 167.99 | 424.4935 | 20.0764 | 523.2353 | 296.2253
3.543 | 592.4428 | 167.99 | 424.4909 | 20.0693 | 523.2314 | 296.2214
3.543 | 592.4428 | 167.81 | 423.6709 | 20.0693 | 522.4114 | 296.2214
3.5443 | 592.7093 | 167.62 | 423.9498 | 20.0695 | 522.7347 | 296.3547
3.5455 | 592.7016 | 167.93 | 424.6372 | 20.0624 | 523.4208 | 296.3508
3.5455 | 593.0012 | 167.81 | 423.8571 | 20.0709 | 522.6906 | 296.5006
3.5467 | 592.9935 | 167.99 | 424.6745 | 20.0638 | 523.5067 | 296.4967
3.5479 | 592.9857 | 167.87 | 423.7919 | 20.0567 | 522.6229 | 296.4929
3.5479 | 593.2604 | 167.81 | 423.9435 | 20.0644 | 522.8202 | 296.6302
3.5492 | 593.2522 | 167.93 | 424.8207 | 20.0569 | 523.6961 | 296.6261
3.5504 | 593.2445 | 167.81 | 424.9382 | 20.0498 | 523.8122 | 296.6222
3.5504 | 593.2445 | 167.81 | 423.9382 | 20.0498 | 522.8122 | 296.6222
3.5517 | 593.2367 | 167.81 | 423.9356 | 20.0427 | 522.8083 | 296.6183
3.5517 | 593.2367 | 167.68 | 425.0656 | 20.0427 | 523.9383 | 296.6183
3.5542 | 593.2207 | 167.62 | 425.1202 | 20.0281 | 523.9904 | 296.6104
3.5542 | 593.4954 | 167.93 | 424.9018 | 20.0359 | 523.8177 | 296.7477
3.5554 | 593.4876 | 167.38 | 425.4492 | 20.0288 | 524.3638 | 296.7438
3.5554 | 593.4876 | 167.68 | 425.1492 | 20.0288 | 524.0638 | 296.7438
3.5566 | 593.7795 | 167.5 | 425.4265 | 20.0302 | 524.3898 | 296.8898
3.5566 | 593.7795 | 167.32 | 425.6065 | 20.0302 | 524.5698 | 296.8898
3.5579 | 593.4717 | 167.26 | 425.5639 | 20.0142 | 524.4758 | 296.7358
3.5591 | 593.4639 | 167.44 | 425.3813 | 20.0071 | 524.2919 | 296.7319
3.5603 | 593.7558 | 167.62 | 425.2986 | 20.0085 | 524.2579 | 296.8779
3.5603 | 593.7558 | 167.44 | 424.4786 | 20.0085 | 523.4379 | 296.8779
3.5616 | 593.7475 | 167.5 | 425.4158 | 20.0011 | 524.3738 | 296.8738
3.5628 | 593.7398 | 167.5 | 424.4133 | 19.994 | 523.3699 | 296.8699
3.5628 | 594.0144 | 167.56 | 425.4448 | 20.0017 | 524.4472 | 297.0072
3.5641 | 593.732 | 167.5 | 425.4107 | 19.9869 | 524.366 | 296.866
3.5653 | 593.9989 | 167.26 | 424.7396 | 19.9876 | 523.7394 | 296.9994
3.5666 | 593.9907 | 167.2 | 425.7969 | 19.9802 | 524.7953 | 296.9953
3.5666 | 593.9907 | 167.44 | 425.5569 | 19.9802 | 524.5553 | 296.9953
3.5678 | 593.9829 | 167.14 | 425.8543 | 19.9731 | 524.8514 | 296.9914
3.569 | 594.2498 | 167.26 | 425.8233 | 19.9738 | 524.8649 | 297.1249
3.569 | 593.9751 | 167.2 | 424.7917 | 19.9661 | 523.7876 | 296.9876
3.5703 | 594.2415 | 167.26 | 424.8205 | 19.9664 | 523.8608 | 297.1208
3.5703 | 594.2415 | 167.2 | 424.8805 | 19.9664 | 523.9208 | 297.1208
3.5703 | 594.2415 | 167.14 | 425.9405 | 19.9664 | 524.9808 | 297.1208
3.5715 | 593.6845 | 167.01 | 424.8848 | 19.9439 | 523.8322 | 296.8422
3.5739 | 593.669 | 167.38 | 425.5097 | 19.9298 | 524.4545 | 296.8345
3.5765 | 594.2022 | 167.14 | 424.9274 | 19.9308 | 523.9611 | 297.1011
3.5777 | 594.7686 | 167.14 | 425.1162 | 19.94 | 524.2443 | 297.3843
3.5814 | 595.319 | 167.2 | 425.2397 | 19.9346 | 524.4595 | 297.6595
3.5839 | 595.303 | 167.14 | 426.2943 | 19.9202 | 525.5115 | 297.6515
3.5863 | 595.562 | 166.89 | 426.6307 | 19.914 | 525.891 | 297.781
3.5889 | 595.8205 | 167.08 | 426.5268 | 19.9073 | 525.8303 | 297.9103
3.5913 | 595.805 | 166.59 | 426.0117 | 19.8933 | 525.3125 | 297.9025
3.595 | 595.7811 | 166.89 | 425.7037 | 19.872 | 525.0006 | 297.8906
3.5975 | 596.0646 | 166.59 | 427.0982 | 19.8661 | 526.4423 | 298.0323
3.6 | 596.049 | 166.83 | 426.853 | 19.8522 | 526.1945 | 298.0245
3.6025 | 596.3075 | 166.59 | 426.1792 | 19.8456 | 525.5637 | 298.1537
3.6049 | 596.2919 | 166.41 | 426.354 | 19.8317 | 525.7359 | 298.1459
3.6074 | 596.5503 | 166.16 | 426.6901 | 19.8252 | 526.1152 | 298.2752
3.6099 | 596.8338 | 166.34 | 426.6046 | 19.8193 | 526.0769 | 298.4169
3.6124 | 597.0927 | 166.16 | 427.8709 | 19.8131 | 527.3863 | 298.5463
3.6149 | 597.0766 | 166.22 | 426.8055 | 19.7989 | 526.3183 | 298.5383
3.6173 | 597.3604 | 166.16 | 426.9601 | 19.7934 | 526.5202 | 298.6802
3.6198 | 597.6188 | 166.22 | 426.9863 | 19.7869 | 526.5894 | 298.8094
3.6223 | 597.8777 | 165.86 | 427.4326 | 19.7808 | 527.0788 | 298.9388
3.6248 | 597.8615 | 165.98 | 427.3072 | 19.7666 | 526.9508 | 298.9308
3.6273 | 598.1449 | 165.92 | 427.4616 | 19.7608 | 527.1524 | 299.0724
3.6297 | 598.1292 | 166.1 | 428.2764 | 19.7471 | 527.9646 | 299.0646
3.6322 | 598.3876 | 165.74 | 427.7225 | 19.7406 | 527.4538 | 299.1938
3.6347 | 598.3719 | 165.86 | 427.5973 | 19.7269 | 527.3259 | 299.1859
3.6372 | 598.6302 | 165.67 | 428.8734 | 19.7205 | 528.6451 | 299.3151
3.6396 | 598.9139 | 165.37 | 428.268 | 19.7151 | 528.087 | 299.457
3.6421 | 599.1722 | 165.43 | 428.2941 | 19.7086 | 528.1561 | 299.5861
3.6446 | 599.1566 | 165.25 | 428.4689 | 19.695 | 528.3283 | 299.5783
3.6471 | 599.4148 | 165.25 | 428.5549 | 19.6886 | 528.4574 | 299.7074
3.6496 | 599.3987 | 165.13 | 428.6696 | 19.6746 | 528.5693 | 299.6993
3.652 | 599.383 | 164.82 | 428.9743 | 19.661 | 528.8715 | 299.6915
3.6557 | 599.359 | 164.46 | 428.3263 | 19.6403 | 528.2195 | 299.6795
3.657 | 599.6505 | 164.58 | 428.3035 | 19.6418 | 528.2452 | 299.8252
3.6595 | 599.335 | 164.27 | 428.5083 | 19.6197 | 528.3975 | 299.6675
3.6619 | 599.6186 | 164.46 | 429.4129 | 19.6144 | 529.3493 | 299.8093
3.6644 | 599.6025 | 164.33 | 429.5375 | 19.6005 | 529.4712 | 299.8012
3.6669 | 599.8607 | 164.15 | 429.8036 | 19.5942 | 529.7803 | 299.9303
3.6694 | 600.4186 | 164.03 | 430.1095 | 19.5965 | 530.1793 | 300.2093
3.6719 | 600.4025 | 163.91 | 430.2242 | 19.5826 | 530.2912 | 300.2012
3.6743 | 600.6611 | 164.15 | 430.0704 | 19.5767 | 530.1805 | 300.3305
3.6768 | 600.6449 | 163.91 | 430.305 | 19.5629 | 530.4124 | 300.3224
3.6793 | 600.9035 | 164.03 | 429.2712 | 19.557 | 529.4217 | 300.4517
3.6818 | 601.1866 | 163.79 | 430.6055 | 19.5514 | 530.8033 | 300.5933
3.6842 | 601.1708 | 163.66 | 430.7303 | 19.538 | 530.9254 | 300.5854
3.6867 | 601.4289 | 163.97 | 430.5063 | 19.5318 | 530.7445 | 300.7145
3.6892 | 601.4127 | 163.73 | 430.7409 | 19.5181 | 530.9764 | 300.7064
3.6917 | 601.6713 | 164.03 | 429.5271 | 19.5122 | 529.8056 | 300.8356
3.6942 | 601.655 | 163.85 | 429.7017 | 19.4985 | 529.9775 | 300.8275
3.6966 | 601.9385 | 163.6 | 431.0462 | 19.4934 | 531.3693 | 300.9693
3.7003 | 602.1887 | 163.73 | 430.9996 | 19.4805 | 531.3643 | 301.0943
3.7041 | 602.4637 | 163.73 | 431.0912 | 19.4684 | 531.5019 | 301.2319
3.7053 | 602.7301 | 163.6 | 431.31 | 19.4692 | 531.7651 | 301.3651
3.709 | 602.706 | 163.66 | 431.242 | 19.449 | 531.693 | 301.353
3.7115 | 602.6897 | 163.79 | 431.1066 | 19.4354 | 531.5549 | 301.3449
3.7139 | 602.9482 | 163.54 | 431.4427 | 19.4296 | 531.9341 | 301.4741
3.7165 | 602.9319 | 163.42 | 431.5573 | 19.4161 | 532.046 | 301.466
3.7189 | 603.2153 | 163.66 | 431.4118 | 19.411 | 531.9476 | 301.6076
3.7214 | 603.199 | 163.54 | 431.5263 | 19.3975 | 532.0595 | 301.5995
3.7238 | 603.1832 | 163.36 | 430.7011 | 19.3844 | 531.2316 | 301.5916
3.7263 | 603.1669 | 163.3 | 431.7556 | 19.3709 | 532.2835 | 301.5835
3.7289 | 603.4249 | 163.54 | 431.6016 | 19.3648 | 532.1724 | 301.7124
3.7313 | 603.6833 | 163.24 | 431.9878 | 19.3591 | 532.6016 | 301.8416
3.7338 | 603.9661 | 163.12 | 432.202 | 19.3537 | 532.863 | 301.983
3.7362 | 603.9503 | 163.12 | 432.1968 | 19.3406 | 532.8551 | 301.9751
3.7387 | 604.2081 | 163.12 | 432.2827 | 19.3346 | 532.9841 | 302.1041
3.7425 | 604.1839 | 162.99 | 432.4046 | 19.3147 | 533.102 | 302.092
3.7449 | 604.4423 | 162.99 | 432.4908 | 19.309 | 533.2311 | 302.2211
3.7474 | 604.426 | 162.87 | 432.6053 | 19.2957 | 533.343 | 302.213
3.7499 | 604.4101 | 163.12 | 432.35 | 19.2827 | 533.0851 | 302.2051
3.7524 | 604.3938 | 163.12 | 432.3446 | 19.2694 | 533.0769 | 302.1969
3.7549 | 604.6766 | 163.12 | 432.4389 | 19.2641 | 533.2183 | 302.3383
3.7573 | 604.9348 | 162.93 | 432.7149 | 19.2585 | 533.5374 | 302.4674
3.7598 | 605.4916 | 163.06 | 432.7705 | 19.2605 | 533.6858 | 302.7458
3.7623 | 605.7499 | 162.87 | 433.0466 | 19.2549 | 534.0049 | 302.8749
3.7648 | 606.0076 | 162.81 | 433.1925 | 19.249 | 534.1938 | 303.0038
3.7672 | 605.9917 | 162.81 | 433.1872 | 19.2361 | 534.1859 | 302.9959
3.7697 | 605.9754 | 162.51 | 433.4818 | 19.2229 | 534.4777 | 302.9877
3.7722 | 605.9595 | 162.63 | 433.3565 | 19.21 | 534.3498 | 302.9798
3.7747 | 606.2422 | 162.69 | 433.3907 | 19.2048 | 534.4311 | 303.1211
3.7772 | 606.2258 | 162.63 | 433.4453 | 19.1916 | 534.4829 | 303.1129
3.7796 | 606.2099 | 162.93 | 433.14 | 19.1788 | 534.175 | 303.105
3.7821 | 606.4676 | 162.87 | 433.2859 | 19.1729 | 534.3638 | 303.2338
3.7846 | 606.4517 | 162.93 | 433.2206 | 19.1601 | 534.2959 | 303.2259
3.7858 | 606.7173 | 162.81 | 433.4291 | 19.1607 | 534.5487 | 303.3587
3.7883 | 607.0004 | 162.99 | 433.3435 | 19.1558 | 534.5102 | 303.5002
3.7908 | 606.984 | 163.18 | 434.148 | 19.1427 | 535.312 | 303.492
3.7932 | 607.2421 | 163.18 | 433.234 | 19.1373 | 534.4411 | 303.6211
3.7957 | 607.2257 | 162.93 | 434.4786 | 19.1242 | 535.6829 | 303.6129
3.7982 | 607.5087 | 163.06 | 434.4429 | 19.1194 | 535.6944 | 303.7544
3.8007 | 607.4923 | 162.93 | 434.5674 | 19.1064 | 535.8162 | 303.7462
3.8032 | 607.7499 | 163.06 | 434.5233 | 19.1006 | 535.815 | 303.875
3.8068 | 607.726 | 162.93 | 434.6453 | 19.0816 | 535.933 | 303.863
3.8094 | 607.7096 | 162.75 | 434.8199 | 19.0686 | 536.1048 | 303.8548
3.8118 | 607.9677 | 162.87 | 434.7859 | 19.0632 | 536.1138 | 303.9838
3.8143 | 608.2501 | 162.45 | 434.3 | 19.0581 | 535.6751 | 304.1251
3.8168 | 608.2337 | 162.69 | 435.0546 | 19.0451 | 536.4269 | 304.1169
3.8193 | 608.7656 | 162.81 | 434.1119 | 19.047 | 535.5728 | 304.3828
3.8218 | 608.7492 | 162.81 | 435.1064 | 19.034 | 536.5646 | 304.3746
3.8242 | 609.0321 | 162.51 | 435.5007 | 19.0293 | 537.006 | 304.516
3.8267 | 609.2896 | 162.75 | 435.3465 | 19.0236 | 536.8948 | 304.6448
3.8291 | 609.2736 | 162.57 | 434.5212 | 19.0111 | 536.0668 | 304.6368
3.8317 | 609.2571 | 162.45 | 435.6357 | 18.9982 | 537.1786 | 304.6286
3.8342 | 609.5146 | 162.32 | 435.8515 | 18.9925 | 537.4373 | 304.7573
3.8366 | 609.7974 | 162.26 | 436.0058 | 18.9879 | 537.6387 | 304.8987
3.8391 | 609.4822 | 162.45 | 435.7107 | 18.9672 | 537.2911 | 304.7411
3.8415 | 609.765 | 162.14 | 436.115 | 18.9626 | 537.7425 | 304.8825
3.8441 | 609.7485 | 161.84 | 436.4095 | 18.9498 | 538.0343 | 304.8743
3.8465 | 610.2803 | 161.78 | 436.6467 | 18.9517 | 538.3601 | 305.1401
3.849 | 610.5625 | 161.78 | 436.7408 | 18.9467 | 538.5013 | 305.2813
3.8514 | 610.8204 | 162.02 | 435.5868 | 18.9414 | 537.3902 | 305.4102
3.8539 | 610.8039 | 162.14 | 436.4613 | 18.9286 | 538.2619 | 305.4019
3.8565 | 611.0612 | 161.78 | 435.9071 | 18.923 | 537.7506 | 305.5306
3.8589 | 611.0452 | 161.84 | 436.8417 | 18.9107 | 538.6826 | 305.5226
3.8614 | 611.3274 | 161.84 | 436.9358 | 18.9057 | 538.8237 | 305.6637
3.8638 | 611.5852 | 161.72 | 436.1417 | 18.9005 | 538.0726 | 305.7926
3.8651 | 611.5767 | 161.53 | 437.3289 | 18.894 | 539.2584 | 305.7884
3.8688 | 611.5527 | 161.59 | 437.2609 | 18.8755 | 539.1863 | 305.7763
3.8713 | 611.81 | 161.53 | 436.4067 | 18.8699 | 538.375 | 305.905
3.8738 | 612.0921 | 161.29 | 437.7407 | 18.865 | 539.7561 | 306.0461
3.8762 | 612.0761 | 161.17 | 437.8554 | 18.8528 | 539.868 | 306.038
3.8787 | 612.3333 | 161.11 | 437.0011 | 18.8472 | 539.0567 | 306.1667
3.8812 | 612.6159 | 160.98 | 437.2253 | 18.8427 | 539.328 | 306.308
3.8837 | 612.5994 | 160.74 | 438.4598 | 18.8301 | 540.5597 | 306.2997
3.8861 | 612.857 | 160.92 | 438.3657 | 18.825 | 540.5085 | 306.4285
3.8874 | 613.1223 | 160.86 | 438.5141 | 18.8256 | 540.7011 | 306.5611
3.8911 | 613.0982 | 160.92 | 438.4461 | 18.8073 | 540.6291 | 306.5491
3.8936 | 613.3802 | 160.8 | 437.6601 | 18.8024 | 539.8901 | 306.6901
3.8961 | 613.3637 | 160.68 | 438.7746 | 18.7899 | 541.0018 | 306.6818
3.8985 | 613.3476 | 160.92 | 438.5292 | 18.7777 | 540.7538 | 306.6738
3.8998 | 613.6133 | 160.62 | 438.9178 | 18.7787 | 541.1866 | 306.8066
3.9023 | 613.5967 | 160.38 | 439.1522 | 18.7662 | 541.4183 | 306.7983
3.9048 | 613.8538 | 160.38 | 439.2379 | 18.7608 | 541.5469 | 306.9269
3.9072 | 614.1363 | 160.44 | 439.2721 | 18.7563 | 541.6281 | 307.0681
3.9122 | 614.3773 | 160.38 | 439.4124 | 18.7388 | 541.8086 | 307.1886
3.9147 | 614.3607 | 160.19 | 438.5969 | 18.7264 | 540.9903 | 307.1803
3.9159 | 614.6263 | 160.19 | 439.6854 | 18.7273 | 542.1231 | 307.3131
3.9196 | 614.6016 | 160.13 | 439.7372 | 18.7089 | 542.1708 | 307.3008
3.9221 | 614.8836 | 160.07 | 439.8912 | 18.7042 | 542.3718 | 307.4418
3.9246 | 615.4147 | 160.01 | 440.1282 | 18.7061 | 542.6974 | 307.7074
3.9271 | 615.3981 | 160.07 | 440.0627 | 18.6938 | 542.629 | 307.699
3.9295 | 615.382 | 159.83 | 440.2973 | 18.6818 | 542.861 | 307.691
3.932 | 615.6638 | 159.95 | 440.2713 | 18.677 | 542.8819 | 307.8319
3.9344 | 615.9213 | 159.83 | 439.4771 | 18.672 | 542.1306 | 307.9606
3.937 | 615.9047 | 159.71 | 440.5916 | 18.6597 | 543.2423 | 307.9523
3.9394 | 616.4606 | 159.71 | 440.7769 | 18.6624 | 543.5203 | 308.2303
3.9431 | 616.4358 | 159.34 | 441.1386 | 18.6441 | 543.8779 | 308.2179
3.9456 | 616.6928 | 159.34 | 440.2243 | 18.6388 | 543.0064 | 308.3464
3.9468 | 616.6847 | 159.16 | 441.4016 | 18.6328 | 544.1823 | 308.3423
3.9506 | 616.6599 | 159.28 | 440.2733 | 18.6146 | 543.05 | 308.33
3.9531 | 616.9417 | 159.22 | 440.4272 | 18.6099 | 543.2509 | 308.4709
3.9555 | 616.9255 | 159.22 | 440.4218 | 18.5981 | 543.2428 | 308.4628
3.958 | 617.1824 | 159.1 | 440.6275 | 18.5928 | 543.4912 | 308.5912
3.9605 | 617.1662 | 159.16 | 441.5621 | 18.581 | 544.4231 | 308.5831
3.963 | 617.1496 | 158.97 | 441.7465 | 18.5688 | 544.6048 | 308.5748
3.9654 | 617.4069 | 158.97 | 441.8323 | 18.5639 | 544.7334 | 308.7034
3.9679 | 617.6886 | 158.91 | 440.9862 | 18.5593 | 543.9343 | 308.8443
3.9704 | 617.9454 | 158.55 | 442.4318 | 18.554 | 545.4227 | 308.9727
3.9729 | 617.9292 | 158.61 | 441.3664 | 18.5422 | 544.3546 | 308.9646
3.9754 | 618.186 | 158.49 | 441.572 | 18.537 | 544.603 | 309.093
3.9778 | 618.1698 | 158.67 | 441.3866 | 18.5253 | 544.4149 | 309.0849
3.9803 | 618.7249 | 158.37 | 441.8716 | 18.5276 | 544.9925 | 309.3625
3.9828 | 618.7087 | 158.55 | 441.6862 | 18.5159 | 544.8043 | 309.3543
3.9853 | 618.9654 | 158.43 | 441.8918 | 18.5107 | 545.0527 | 309.4827
3.9877 | 618.9492 | 158.24 | 442.0764 | 18.499 | 545.2346 | 309.4746
3.9902 | 618.9325 | 158.49 | 441.8208 | 18.4869 | 544.9762 | 309.4662
3.9927 | 619.2141 | 158.43 | 442.9747 | 18.4824 | 546.177 | 309.607
3.9952 | 618.8995 | 158.37 | 441.9298 | 18.4632 | 545.0798 | 309.4498
3.9977 | 619.1811 | 158.12 | 442.2737 | 18.4587 | 545.4705 | 309.5905
4.0001 | 619.7117 | 158.18 | 442.3906 | 18.4608 | 545.6758 | 309.8558
4.0026 | 619.6949 | 158.12 | 442.445 | 18.4488 | 545.7275 | 309.8475
4.0051 | 619.9769 | 158 | 442.659 | 18.4446 | 545.9885 | 309.9885
4.0076 | 619.9602 | 157.88 | 442.7734 | 18.4326 | 546.1001 | 309.9801
4.0101 | 619.9435 | 157.39 | 443.2578 | 18.4207 | 546.5817 | 309.9717
4.0125 | 620.474 | 157.33 | 443.4947 | 18.4228 | 546.907 | 310.237
4.015 | 620.7554 | 157.15 | 442.7685 | 18.4183 | 546.2277 | 310.3777
4.0187 | 620.7305 | 157.15 | 442.7602 | 18.4006 | 546.2153 | 310.3653
4.0212 | 620.7142 | 156.84 | 444.0647 | 18.3891 | 547.5171 | 310.3571
4.0237 | 620.9708 | 156.9 | 444.0903 | 18.384 | 547.5854 | 310.4854
4.0261 | 620.9545 | 157.03 | 442.9548 | 18.3725 | 546.4473 | 310.4773
4.0286 | 621.2111 | 156.84 | 444.2304 | 18.3674 | 547.7655 | 310.6055
4.0311 | 621.1948 | 156.84 | 443.2249 | 18.3559 | 546.7574 | 310.5974
4.0336 | 621.4762 | 156.84 | 443.3187 | 18.3515 | 546.8981 | 310.7381
4.036 | 621.7332 | 156.72 | 443.5244 | 18.3468 | 547.1466 | 310.8666
4.0385 | 621.7164 | 156.72 | 443.5188 | 18.335 | 547.1382 | 310.8582
4.041 | 621.9977 | 156.54 | 443.7926 | 18.3306 | 547.4589 | 310.9989
4.0435 | 622.2547 | 156.54 | 444.8782 | 18.3259 | 548.5874 | 311.1274
4.046 | 622.2379 | 156.48 | 443.9326 | 18.3142 | 547.6389 | 311.1189
4.0484 | 622.4948 | 156.48 | 444.0183 | 18.3095 | 547.7674 | 311.2474
4.0509 | 622.478 | 156.42 | 445.0727 | 18.2978 | 548.819 | 311.239
4.0534 | 622.4617 | 156.29 | 445.1972 | 18.2864 | 548.9408 | 311.2308
4.0571 | 622.4367 | 156.48 | 443.9989 | 18.2689 | 547.7383 | 311.2183
4.0584 | 622.7261 | 156.36 | 445.2154 | 18.2703 | 549.0031 | 311.3631
4.0608 | 622.983 | 156.29 | 444.371 | 18.2657 | 548.2015 | 311.4915
4.0633 | 622.9662 | 156.17 | 445.4854 | 18.254 | 549.3131 | 311.4831
4.067 | 623.2149 | 156.29 | 445.4483 | 18.2437 | 549.3175 | 311.6075
4.0695 | 623.1981 | 155.93 | 445.8027 | 18.2321 | 549.669 | 311.599
4.0707 | 623.1899 | 156.05 | 444.68 | 18.2264 | 548.5449 | 311.5949
4.0732 | 623.4711 | 156.05 | 445.7737 | 18.2221 | 549.6855 | 311.7355
4.0757 | 623.7279 | 156.05 | 445.8593 | 18.2175 | 549.814 | 311.864
4.0782 | 623.7111 | 155.87 | 446.0337 | 18.2059 | 549.9855 | 311.8555
4.0807 | 623.6942 | 155.75 | 446.1481 | 18.1943 | 550.0971 | 311.8471
4.0831 | 623.6778 | 155.62 | 446.2726 | 18.1831 | 550.2189 | 311.8389
4.0856 | 623.9342 | 155.81 | 446.1681 | 18.1782 | 550.1571 | 311.9671
4.0881 | 624.2158 | 155.99 | 446.0819 | 18.1743 | 550.1179 | 312.1079
4.0906 | 624.1989 | 155.81 | 446.2563 | 18.1627 | 550.2895 | 312.0995
4.093 | 624.4557 | 155.93 | 446.2219 | 18.1582 | 550.2978 | 312.2278
4.0955 | 624.4388 | 155.75 | 446.3963 | 18.1467 | 550.4694 | 312.2194
4.098 | 624.6951 | 155.99 | 446.2417 | 18.1418 | 550.3575 | 312.3475
4.1005 | 624.6787 | 155.62 | 446.6062 | 18.1307 | 550.7193 | 312.3393
4.103 | 625.2329 | 155.81 | 446.601 | 18.1331 | 550.8064 | 312.6164
4.1054 | 625.2165 | 155.87 | 446.5355 | 18.122 | 550.7382 | 312.6082
4.1067 | 625.4809 | 155.62 | 446.8736 | 18.1227 | 551.1204 | 312.7404
4.1104 | 625.4563 | 155.81 | 446.6754 | 18.106 | 550.9181 | 312.7281
4.1116 | 625.4476 | 155.56 | 446.9225 | 18.1001 | 551.1638 | 312.7238
4.1141 | 625.7291 | 155.56 | 447.0164 | 18.0963 | 551.3045 | 312.8645
4.1166 | 625.9852 | 155.56 | 447.1017 | 18.0915 | 551.4326 | 312.9926
4.119 | 626.2419 | 155.69 | 447.0573 | 18.0871 | 551.4309 | 313.1209
4.1228 | 626.2167 | 155.56 | 447.1789 | 18.0701 | 551.5484 | 313.1084
4.124 | 626.5064 | 155.5 | 447.3355 | 18.0718 | 551.7532 | 313.2532
4.1265 | 626.4895 | 155.44 | 446.3898 | 18.0604 | 550.8047 | 313.2447
4.129 | 626.7456 | 155.44 | 447.4752 | 18.0557 | 551.9328 | 313.3728
4.1314 | 626.7291 | 155.26 | 447.6497 | 18.0446 | 552.1046 | 313.3646
4.1339 | 627.01 | 155.38 | 447.6233 | 18.0405 | 552.125 | 313.505
4.1364 | 626.9936 | 155.5 | 447.4979 | 18.0295 | 551.9968 | 313.4968
4.1389 | 626.9766 | 155.5 | 447.4922 | 18.0181 | 551.9883 | 313.4883
4.1426 | 626.9514 | 155.69 | 448.2938 | 18.0013 | 552.7857 | 313.4757
4.1438 | 627.2162 | 155.99 | 447.0821 | 18.0024 | 551.6181 | 313.6081
4.1476 | 627.7618 | 155.75 | 447.5039 | 17.9995 | 552.1309 | 313.8809
4.1488 | 627.7536 | 155.81 | 447.4412 | 17.994 | 552.0668 | 313.8768
4.1525 | 628.0014 | 155.81 | 447.5238 | 17.9838 | 552.1907 | 314.0007
4.1549 | 627.9849 | 155.75 | 448.5783 | 17.9729 | 553.2424 | 313.9924
4.1562 | 628.2491 | 155.75 | 447.6664 | 17.9737 | 552.3746 | 314.1246
4.16 | 628.5217 | 155.62 | 448.8872 | 17.9642 | 553.6408 | 314.2608
4.1624 | 628.5051 | 155.56 | 447.9417 | 17.9532 | 552.6926 | 314.2526
4.1649 | 628.7611 | 155.56 | 449.027 | 17.9486 | 553.8206 | 314.3806
4.1673 | 628.7446 | 155.69 | 447.8915 | 17.9377 | 552.6823 | 314.3723
4.1699 | 628.7276 | 155.32 | 448.2559 | 17.9265 | 553.0438 | 314.3638
4.1723 | 628.7111 | 155.44 | 449.1304 | 17.9156 | 553.9155 | 314.3555
4.1748 | 628.967 | 155.5 | 449.1557 | 17.911 | 553.9835 | 314.4835
4.1773 | 629.2477 | 155.2 | 449.5492 | 17.907 | 554.4239 | 314.6239
4.1797 | 629.5041 | 155.32 | 449.5147 | 17.9027 | 554.432 | 314.752
4.1823 | 629.4871 | 155.02 | 449.809 | 17.8916 | 554.7235 | 314.7435
4.1847 | 629.7434 | 154.95 | 449.9645 | 17.8873 | 554.9217 | 314.8717
4.1872 | 630.297 | 154.89 | 449.209 | 17.8899 | 554.2585 | 315.1485
4.1896 | 630.5533 | 155.14 | 450.0444 | 17.8856 | 555.1367 | 315.2767
4.1922 | 630.5362 | 155.08 | 449.0987 | 17.8745 | 554.1881 | 315.2681
4.1946 | 630.5197 | 154.89 | 449.2832 | 17.8637 | 554.3698 | 315.2598
4.1971 | 630.5026 | 155.08 | 450.0875 | 17.8527 | 555.1713 | 315.2513
4.1996 | 630.4856 | 154.89 | 449.2719 | 17.8416 | 554.3528 | 315.2428
4.202 | 630.7667 | 154.89 | 450.3656 | 17.838 | 555.4933 | 315.3833
4.2046 | 630.7496 | 154.71 | 449.5399 | 17.8269 | 554.6648 | 315.3748
4.207 | 631.0059 | 154.65 | 449.6853 | 17.8227 | 554.8529 | 315.5029
4.2095 | 631.5592 | 154.77 | 450.7497 | 17.8253 | 556.0096 | 315.7796
4.2119 | 631.5426 | 154.89 | 449.6242 | 17.8146 | 554.8813 | 315.7713
4.2144 | 631.5256 | 154.59 | 450.9185 | 17.8036 | 556.1728 | 315.7628
4.217 | 631.7813 | 154.53 | 451.0638 | 17.7991 | 556.3606 | 315.8906
4.2194 | 632.0623 | 154.65 | 451.0374 | 17.7955 | 556.3811 | 316.0311
4.2219 | 632.0452 | 154.53 | 450.1517 | 17.7845 | 555.4926 | 316.0226
4.2243 | 632.3014 | 154.53 | 450.2371 | 17.7803 | 555.6207 | 316.1507
4.2281 | 632.0032 | 154.65 | 451.0177 | 17.7576 | 556.3516 | 316.0016
4.2306 | 632.2588 | 154.47 | 451.2829 | 17.7531 | 556.6594 | 316.1294
4.233 | 632.2422 | 154.35 | 451.3974 | 17.7425 | 556.7711 | 316.1211
4.2355 | 632.4979 | 154.65 | 451.1826 | 17.738 | 556.5989 | 316.2489
4.238 | 632.7788 | 154.35 | 451.5763 | 17.7345 | 557.0394 | 316.3894
4.2405 | 633.0344 | 154.41 | 451.6015 | 17.7301 | 557.1072 | 316.5172
4.2429 | 633.0178 | 154.22 | 451.7859 | 17.7195 | 557.2889 | 316.5089
4.2454 | 633.2734 | 154.04 | 451.0511 | 17.7151 | 556.5967 | 316.6367
4.2479 | 633.5537 | 154.16 | 452.0246 | 17.7112 | 557.6169 | 316.7769
4.2504 | 633.8098 | 153.8 | 452.4699 | 17.7071 | 558.1049 | 316.9049
4.2529 | 633.7927 | 154.16 | 452.1042 | 17.6963 | 557.7363 | 316.8963
4.2553 | 633.776 | 153.86 | 451.3987 | 17.6857 | 557.028 | 316.888
4.2578 | 633.7588 | 153.74 | 451.5129 | 17.6749 | 557.1394 | 316.8794
4.2603 | 633.7422 | 153.74 | 451.5074 | 17.6644 | 557.1311 | 316.8711
4.2628 | 633.725 | 153.49 | 451.7517 | 17.6536 | 557.3725 | 316.8625
4.2653 | 633.9806 | 153.61 | 452.7169 | 17.6493 | 558.3803 | 316.9903
4.2677 | 634.2613 | 153.43 | 452.9904 | 17.6458 | 558.7007 | 317.1307
4.2702 | 634.2442 | 153.31 | 453.1047 | 17.635 | 558.8121 | 317.1221
4.2727 | 634.7728 | 153.55 | 452.0409 | 17.6374 | 557.8364 | 317.3864
4.2752 | 634.7556 | 153.37 | 452.2152 | 17.6266 | 558.0078 | 317.3778
4.2776 | 635.309 | 153.31 | 452.4597 | 17.6296 | 558.3445 | 317.6545
4.2801 | 635.5644 | 153.37 | 453.4848 | 17.6252 | 559.4122 | 317.7822
4.2825 | 635.5477 | 153.31 | 453.5392 | 17.6148 | 559.4639 | 317.7739
4.2851 | 635.8279 | 153.13 | 453.8126 | 17.6111 | 559.7839 | 317.9139
4.2876 | 636.0833 | 153.07 | 453.9578 | 17.6068 | 559.9716 | 318.0416
4.29 | 636.0666 | 153.01 | 454.0122 | 17.5964 | 560.0233 | 318.0333
4.2925 | 636.0494 | 152.88 | 454.1365 | 17.5857 | 560.1447 | 318.0247
4.2949 | 636.3052 | 152.7 | 453.4017 | 17.5817 | 559.4526 | 318.1526
4.2975 | 636.5854 | 152.52 | 453.6751 | 17.578 | 559.7727 | 318.2927
4.2999 | 636.8412 | 152.7 | 453.5804 | 17.574 | 559.7206 | 318.4206
4.3024 | 636.5514 | 152.58 | 453.6038 | 17.557 | 559.6957 | 318.2757
4.3061 | 636.7983 | 152.58 | 454.6861 | 17.5475 | 560.8192 | 318.3992
4.3073 | 636.79 | 152.34 | 454.9233 | 17.5424 | 561.055 | 318.395
4.3099 | 636.7727 | 152.27 | 453.9876 | 17.5318 | 560.1164 | 318.3864
4.3136 | 637.0444 | 152.34 | 455.0081 | 17.5229 | 561.1822 | 318.5222
4.3148 | 637.3086 | 152.21 | 454.2262 | 17.5241 | 560.4443 | 318.6543
4.3185 | 637.2829 | 152.21 | 455.2176 | 17.5084 | 561.4315 | 318.6415
4.321 | 637.5387 | 152.21 | 455.3029 | 17.5045 | 561.5593 | 318.7693
4.3235 | 637.5214 | 151.97 | 455.5371 | 17.4939 | 561.7907 | 318.7607
4.3259 | 637.8019 | 151.97 | 454.6306 | 17.4906 | 560.931 | 318.901
4.3284 | 638.0572 | 152.15 | 455.5357 | 17.4864 | 561.8786 | 319.0286
4.3296 | 638.0488 | 151.91 | 454.7729 | 17.4813 | 561.1144 | 319.0244
4.3346 | 638.0147 | 151.73 | 454.9416 | 17.4605 | 561.2774 | 319.0074
4.3371 | 638.2699 | 151.91 | 455.8466 | 17.4563 | 562.225 | 319.135
4.3383 | 638.5587 | 151.85 | 455.0029 | 17.4581 | 561.4294 | 319.2794
4.3408 | 638.5415 | 151.42 | 455.4272 | 17.4476 | 561.8507 | 319.2707
4.3433 | 638.7971 | 151.79 | 455.1424 | 17.4438 | 561.6086 | 319.3986
4.3458 | 638.7798 | 151.54 | 456.3866 | 17.4333 | 562.8499 | 319.3899
4.3482 | 639.0354 | 151.73 | 455.2818 | 17.4294 | 561.7877 | 319.5177
4.3507 | 639.0181 | 151.67 | 456.336 | 17.419 | 562.8391 | 319.5091
4.3532 | 639.298 | 151.36 | 455.7393 | 17.4154 | 562.289 | 319.649
4.3557 | 639.2812 | 151 | 457.0937 | 17.4053 | 563.6406 | 319.6406
4.3582 | 639.5363 | 151.18 | 455.9988 | 17.4011 | 562.5882 | 319.7682
4.3606 | 640.089 | 150.94 | 456.423 | 17.4041 | 563.1045 | 320.0445
4.3631 | 640.0717 | 150.51 | 456.8472 | 17.3937 | 563.5259 | 320.0359
4.3656 | 640.0549 | 150.45 | 456.9016 | 17.3836 | 563.5774 | 320.0274
4.3681 | 640.3099 | 150.39 | 457.0466 | 17.3795 | 563.765 | 320.155
4.3705 | 640.2931 | 150.39 | 456.041 | 17.3694 | 562.7565 | 320.1465
4.373 | 640.5481 | 150.2 | 456.316 | 17.3653 | 563.074 | 320.274
4.3755 | 640.5307 | 150.02 | 456.4902 | 17.355 | 563.2454 | 320.2654
4.378 | 640.5139 | 150.27 | 456.2346 | 17.3449 | 562.9869 | 320.2569
4.3805 | 640.4965 | 150.08 | 456.4188 | 17.3346 | 563.1683 | 320.2483
4.3829 | 640.7768 | 149.96 | 457.6323 | 17.3314 | 564.4284 | 320.3884
4.3854 | 641.0318 | 149.9 | 457.7773 | 17.3273 | 564.6159 | 320.5159
4.3878 | 641.2872 | 149.9 | 456.8624 | 17.3235 | 563.7436 | 320.6436
4.3904 | 641.2698 | 149.84 | 457.9166 | 17.3132 | 564.7949 | 320.6349
4.3929 | 641.2525 | 149.78 | 457.9708 | 17.3029 | 564.8462 | 320.6262
4.3953 | 641.5327 | 149.72 | 458.1242 | 17.2998 | 565.0463 | 320.7663
4.3978 | 641.5153 | 149.6 | 458.2384 | 17.2895 | 565.1576 | 320.7576
4.4002 | 641.4984 | 149.47 | 458.3628 | 17.2795 | 565.2792 | 320.7492
4.4028 | 641.7533 | 149.41 | 458.5078 | 17.2755 | 565.4666 | 320.8766
4.4052 | 642.0334 | 149.78 | 457.2311 | 17.2723 | 564.2367 | 321.0167
4.4077 | 642.016 | 149.41 | 458.5953 | 17.2621 | 565.598 | 321.008
4.4101 | 641.9991 | 149.47 | 457.5297 | 17.2522 | 564.5296 | 320.9996
4.4127 | 641.9818 | 149.23 | 458.7639 | 17.242 | 565.7609 | 320.9909
4.4152 | 642.2366 | 149.41 | 458.6689 | 17.238 | 565.7083 | 321.1183
4.4176 | 642.4919 | 149.23 | 458.934 | 17.2343 | 566.016 | 321.246
4.4201 | 642.4745 | 149.17 | 457.9882 | 17.2241 | 565.0673 | 321.2373
4.4238 | 642.7456 | 149.35 | 458.8985 | 17.2157 | 566.0228 | 321.3728
4.4263 | 643.0009 | 149.11 | 459.2236 | 17.212 | 566.3905 | 321.5005
4.4288 | 642.9835 | 149.35 | 458.9778 | 17.2019 | 566.1418 | 321.4918
4.4312 | 642.9666 | 149.29 | 459.0322 | 17.1921 | 566.1933 | 321.4833
4.4337 | 642.9492 | 149.23 | 459.0864 | 17.1819 | 566.2446 | 321.4746
4.4362 | 642.9322 | 149.05 | 459.2607 | 17.1721 | 566.4161 | 321.4661
4.4375 | 642.9233 | 149.05 | 459.2578 | 17.1669 | 566.4116 | 321.4616
4.4412 | 642.8974 | 148.99 | 459.3091 | 17.1519 | 566.4587 | 321.4487
4.4436 | 643.4496 | 148.93 | 458.5532 | 17.155 | 565.7948 | 321.7248
4.4461 | 643.4321 | 149.05 | 459.4274 | 17.1449 | 566.6661 | 321.7161
4.4486 | 643.6873 | 149.17 | 459.3924 | 17.1413 | 566.6737 | 321.8437
4.4511 | 643.6699 | 149.05 | 459.5066 | 17.1312 | 566.7849 | 321.8349
4.4535 | 643.9251 | 149.05 | 459.5917 | 17.1276 | 566.9125 | 321.9625
4.456 | 643.9076 | 148.93 | 459.7059 | 17.1176 | 567.0238 | 321.9538
4.4585 | 644.1875 | 148.86 | 459.8692 | 17.1145 | 567.2338 | 322.0938
4.461 | 644.1701 | 148.93 | 459.7934 | 17.1045 | 567.155 | 322.085
4.4635 | 644.4247 | 148.68 | 460.1282 | 17.1006 | 567.5324 | 322.2124
4.4659 | 644.4078 | 148.74 | 460.0626 | 17.0909 | 567.4639 | 322.2039
4.4684 | 644.3903 | 148.56 | 460.2368 | 17.0809 | 567.6351 | 322.1951
4.4709 | 644.9422 | 148.56 | 460.4207 | 17.084 | 567.9111 | 322.4711
4.4734 | 645.1968 | 148.74 | 460.3256 | 17.0802 | 567.8584 | 322.5984
4.4758 | 645.1798 | 148.93 | 460.1299 | 17.0705 | 567.6599 | 322.5899
4.4783 | 645.4344 | 148.93 | 460.2148 | 17.0666 | 567.7872 | 322.7172
4.482 | 645.7052 | 149.17 | 460.0651 | 17.0585 | 567.6826 | 322.8526
4.4833 | 645.6967 | 149.05 | 460.1822 | 17.0537 | 567.7984 | 322.8484
4.4858 | 645.6792 | 149.29 | 459.9364 | 17.0437 | 567.5496 | 322.8396
4.4882 | 645.6622 | 149.11 | 461.1107 | 17.0341 | 568.7211 | 322.8311
4.4907 | 645.9167 | 149.35 | 460.9556 | 17.0303 | 568.6084 | 322.9584
4.4944 | 645.8907 | 149.47 | 459.8269 | 17.0156 | 567.4754 | 322.9454
4.4957 | 645.8822 | 149.6 | 460.6941 | 17.0108 | 568.3411 | 322.9411
4.4994 | 646.1282 | 149.47 | 460.9061 | 17.0022 | 568.5941 | 323.0641
4.5006 | 646.1197 | 149.35 | 460.0232 | 16.9974 | 567.7099 | 323.0599
4.5031 | 646.3989 | 149.11 | 460.3563 | 16.9941 | 568.0895 | 323.1995
4.5056 | 646.3819 | 149.05 | 460.4106 | 16.9846 | 568.1409 | 323.1909
4.5081 | 646.6363 | 149.23 | 461.3154 | 16.9808 | 569.0882 | 323.3182
4.5105 | 646.916 | 148.86 | 460.7787 | 16.9779 | 568.598 | 323.458
4.513 | 646.8985 | 148.93 | 461.7028 | 16.968 | 569.5192 | 323.4492
4.5154 | 647.1534 | 148.86 | 460.8578 | 16.9645 | 568.7167 | 323.5767
4.518 | 647.1359 | 148.68 | 462.032 | 16.9547 | 569.8879 | 323.5679
4.5205 | 647.3903 | 148.74 | 462.0568 | 16.951 | 569.9551 | 323.6951
4.5229 | 647.6699 | 148.68 | 461.21 | 16.948 | 569.1549 | 323.8349
4.5266 | 647.6438 | 148.68 | 461.2013 | 16.9335 | 569.1419 | 323.8219
4.5278 | 647.9072 | 148.74 | 462.2291 | 16.9348 | 570.2136 | 323.9536
4.5316 | 647.8811 | 148.68 | 462.2804 | 16.9203 | 570.2605 | 323.9405
4.5328 | 648.1444 | 148.5 | 462.5481 | 16.9216 | 570.5722 | 324.0722
4.5353 | 648.4235 | 148.74 | 461.4012 | 16.9184 | 569.4717 | 324.2117
4.539 | 648.3974 | 148.56 | 462.5725 | 16.9039 | 570.6387 | 324.1987
4.5415 | 648.6522 | 148.38 | 462.8374 | 16.9005 | 570.9461 | 324.3261
4.5428 | 648.6431 | 148.19 | 462.0244 | 16.8955 | 570.1316 | 324.3216
4.5477 | 648.6085 | 147.95 | 462.2528 | 16.8764 | 570.3542 | 324.3042
4.5501 | 648.8632 | 148.07 | 462.2177 | 16.8729 | 570.3616 | 324.4316
4.5514 | 648.8542 | 147.95 | 462.3347 | 16.868 | 570.4771 | 324.4271
4.5539 | 649.1336 | 148.13 | 463.2479 | 16.8651 | 571.4368 | 324.5668
4.5564 | 649.116 | 148.19 | 463.182 | 16.8554 | 571.368 | 324.558
4.5588 | 649.0989 | 148.26 | 463.1063 | 16.846 | 571.2895 | 324.5495
4.5613 | 649.625 | 147.89 | 463.6517 | 16.8484 | 571.9225 | 324.8125
4.5638 | 649.6079 | 147.89 | 462.646 | 16.839 | 570.9139 | 324.8039
4.5663 | 649.8868 | 147.83 | 463.7989 | 16.8359 | 572.1134 | 324.9434
4.5688 | 650.141 | 147.83 | 462.8837 | 16.8322 | 571.2405 | 325.0705
4.5712 | 650.3956 | 147.65 | 464.1485 | 16.8288 | 572.5478 | 325.1978
4.5737 | 650.6745 | 147.89 | 464.0015 | 16.8257 | 572.4473 | 325.3373
4.5762 | 650.6574 | 147.59 | 464.2958 | 16.8164 | 572.7387 | 325.3287
4.5787 | 650.6397 | 147.52 | 463.3599 | 16.8068 | 571.7999 | 325.3199
4.5811 | 650.8943 | 147.46 | 463.5048 | 16.8034 | 571.9872 | 325.4472
4.5836 | 651.1485 | 147.77 | 464.2795 | 16.7998 | 572.8042 | 325.5742
4.5861 | 651.1313 | 147.4 | 464.6438 | 16.7905 | 573.1656 | 325.5656
4.5886 | 651.4101 | 147.4 | 464.7367 | 16.7874 | 573.305 | 325.705
4.5911 | 651.3924 | 147.52 | 464.6108 | 16.7779 | 573.1762 | 325.6962
4.5935 | 651.647 | 147.1 | 465.1157 | 16.7745 | 573.7235 | 325.8235
4.596 | 651.9258 | 147.16 | 464.1486 | 16.7715 | 572.8029 | 325.9629
4.5985 | 652.1803 | 147.52 | 463.8734 | 16.7681 | 572.5701 | 326.0901
4.6022 | 652.154 | 147.1 | 465.2847 | 16.754 | 573.977 | 326.077
4.6034 | 652.4171 | 147.28 | 464.1924 | 16.7553 | 572.9286 | 326.2086
4.6071 | 652.3908 | 147.04 | 465.4236 | 16.7412 | 574.1554 | 326.1954
4.6096 | 652.6695 | 147.1 | 464.4565 | 16.7381 | 573.2348 | 326.3348
4.6121 | 652.6523 | 147.04 | 465.5108 | 16.7289 | 574.2862 | 326.3262
4.6134 | 652.6432 | 146.67 | 465.8777 | 16.724 | 574.6516 | 326.3216
4.6158 | 652.626 | 146.67 | 465.872 | 16.7148 | 574.643 | 326.313
4.6195 | 652.8714 | 146.73 | 465.8938 | 16.7067 | 574.7057 | 326.4357
4.622 | 652.8537 | 146.55 | 465.0679 | 16.6972 | 573.8768 | 326.4268
4.6233 | 653.1167 | 146.49 | 465.2156 | 16.6985 | 574.0684 | 326.5584
4.627 | 653.0904 | 146.55 | 465.1468 | 16.6845 | 573.9952 | 326.5452
4.6282 | 653.3781 | 146.37 | 465.4227 | 16.6864 | 574.3191 | 326.6891
4.6319 | 653.3518 | 146.43 | 466.3539 | 16.6724 | 575.2459 | 326.6759
4.6344 | 653.6062 | 146.37 | 466.4987 | 16.6691 | 575.4331 | 326.8031
4.6369 | 653.5884 | 146.43 | 465.4328 | 16.6597 | 574.3642 | 326.7942
4.6394 | 653.8423 | 146.49 | 465.4574 | 16.6562 | 574.4311 | 326.9211
4.6418 | 654.1214 | 146.55 | 466.4905 | 16.6535 | 575.5107 | 327.0607
4.6443 | 654.1036 | 146.37 | 465.6645 | 16.6441 | 574.6818 | 327.0518
4.6468 | 654.0864 | 146.06 | 465.9688 | 16.635 | 574.9832 | 327.0432
4.6481 | 654.6204 | 146.31 | 466.8968 | 16.6419 | 576.0002 | 327.3102
4.6517 | 654.5945 | 146 | 466.1982 | 16.6283 | 575.2973 | 327.2973
4.6542 | 654.873 | 146.06 | 466.231 | 16.6253 | 575.3765 | 327.4365
4.6567 | 655.1268 | 146.06 | 467.3156 | 16.6219 | 576.5034 | 327.5634
4.6592 | 655.3811 | 146 | 467.4604 | 16.6187 | 576.6905 | 327.6905
4.6629 | 655.6509 | 145.7 | 466.8503 | 16.6112 | 576.1254 | 327.8254
4.6654 | 655.9046 | 145.39 | 467.2449 | 16.6077 | 576.5623 | 327.9523
4.6678 | 655.8873 | 145.21 | 468.4191 | 16.5987 | 577.7337 | 327.9437
4.6704 | 655.8695 | 145.64 | 466.9832 | 16.5894 | 576.2948 | 327.9348
4.6728 | 656.1484 | 145.27 | 467.4461 | 16.5867 | 576.8042 | 328.0742
4.6753 | 656.1306 | 145.21 | 467.5002 | 16.5774 | 576.8553 | 328.0653
4.6777 | 656.1133 | 145.27 | 467.4344 | 16.5684 | 576.7866 | 328.0566
4.6802 | 656.0955 | 145.33 | 467.3685 | 16.5592 | 576.7177 | 328.0477
4.6827 | 656.3497 | 145.09 | 467.6932 | 16.556 | 577.0848 | 328.1748
4.684 | 656.612 | 145.15 | 468.7207 | 16.5571 | 578.156 | 328.306
4.6877 | 656.8817 | 145.27 | 467.6906 | 16.5497 | 577.1708 | 328.4408
4.6901 | 657.1358 | 145.09 | 467.9553 | 16.5465 | 577.4779 | 328.5679
4.6926 | 657.3894 | 144.78 | 468.3498 | 16.5431 | 577.9147 | 328.6947
4.6951 | 657.3721 | 144.97 | 468.154 | 16.5341 | 577.716 | 328.686
4.6976 | 657.6504 | 144.72 | 469.4968 | 16.5313 | 579.1052 | 328.8252
4.7 | 657.633 | 144.42 | 468.791 | 16.5223 | 578.3965 | 328.8165
4.7025 | 657.6152 | 144.6 | 468.6051 | 16.5131 | 578.2076 | 328.8076
4.705 | 657.8687 | 144.6 | 468.6896 | 16.5097 | 578.3344 | 328.9344
4.7075 | 657.8514 | 144.6 | 468.6838 | 16.5008 | 578.3257 | 328.9257
4.71 | 657.8335 | 144.3 | 468.9778 | 16.4916 | 578.6168 | 328.9168
4.7124 | 658.0876 | 144.66 | 468.7025 | 16.4885 | 578.3838 | 329.0438
4.7149 | 658.0697 | 144.48 | 469.8766 | 16.4794 | 579.5548 | 329.0349
4.7174 | 658.3484 | 144.36 | 469.0895 | 16.4768 | 578.8142 | 329.1742
4.7199 | 658.3305 | 144.11 | 469.3335 | 16.4677 | 579.0553 | 329.1653
4.7223 | 658.5845 | 143.99 | 469.5382 | 16.4646 | 579.3023 | 329.2923
4.7248 | 658.5666 | 144.3 | 469.2222 | 16.4554 | 578.9833 | 329.2833
4.7273 | 658.8201 | 144.05 | 469.5567 | 16.4521 | 579.3601 | 329.4101
4.7298 | 659.0988 | 144.11 | 469.5896 | 16.4495 | 579.4394 | 329.5494
4.7323 | 659.6236 | 144.11 | 469.7645 | 16.452 | 579.7018 | 329.8118
4.7347 | 659.6062 | 143.87 | 469.9987 | 16.4431 | 579.9331 | 329.8031
4.7372 | 659.5882 | 144.05 | 469.8127 | 16.434 | 579.7441 | 329.7941
4.7397 | 659.5708 | 143.87 | 469.9869 | 16.4252 | 579.9154 | 329.7854
4.7422 | 659.8489 | 143.87 | 470.0796 | 16.4224 | 580.0545 | 329.9245
4.7447 | 660.1023 | 143.57 | 470.4641 | 16.4191 | 580.4812 | 330.0512
4.7471 | 660.3562 | 143.57 | 470.5487 | 16.416 | 580.6081 | 330.1781
4.7496 | 660.3383 | 143.63 | 470.4828 | 16.407 | 580.5391 | 330.1691
4.7521 | 660.6168 | 143.5 | 470.7056 | 16.4045 | 580.8084 | 330.3084
4.7546 | 660.5989 | 143.44 | 470.7596 | 16.3954 | 580.8594 | 330.2994
4.7583 | 660.8435 | 143.5 | 470.7812 | 16.3878 | 580.9217 | 330.4217
4.7607 | 660.826 | 143.38 | 470.8953 | 16.379 | 581.033 | 330.413
4.7633 | 661.104 | 143.26 | 471.108 | 16.3762 | 581.292 | 330.552
4.7657 | 661.0866 | 142.9 | 471.4622 | 16.3675 | 581.6433 | 330.5433
4.7682 | 661.0686 | 142.71 | 470.6462 | 16.3585 | 580.8243 | 330.5343
4.7706 | 661.0512 | 142.83 | 471.5204 | 16.3498 | 581.6956 | 330.5256
4.7731 | 661.3044 | 142.47 | 470.9648 | 16.3465 | 581.1822 | 330.6522
4.7757 | 661.2865 | 142.71 | 471.7188 | 16.3375 | 581.9332 | 330.6432
4.7781 | 661.5402 | 142.35 | 471.1634 | 16.3346 | 581.4201 | 330.7701
4.7806 | 661.8181 | 142.53 | 472.076 | 16.3318 | 582.3791 | 330.9091
4.783 | 661.8007 | 142.65 | 470.9502 | 16.3231 | 581.2503 | 330.9003
4.7856 | 662.0539 | 142.59 | 472.0946 | 16.3199 | 582.4369 | 331.0269
4.788 | 662.0364 | 142.35 | 471.3288 | 16.3112 | 581.6682 | 331.0182
4.7905 | 662.2896 | 142.41 | 472.3532 | 16.308 | 582.7348 | 331.1448
4.793 | 662.2716 | 142.35 | 472.4072 | 16.2991 | 582.7858 | 331.1358
4.7954 | 662.2541 | 142.35 | 472.4014 | 16.2904 | 582.7771 | 331.1271
4.798 | 662.5319 | 142.29 | 472.554 | 16.2877 | 582.976 | 331.266
4.8004 | 662.5144 | 142.41 | 471.4281 | 16.2791 | 581.8472 | 331.2572
4.8029 | 662.7676 | 142.59 | 472.3325 | 16.2759 | 582.7938 | 331.3838
4.8053 | 662.7501 | 142.16 | 472.7567 | 16.2673 | 583.215 | 331.375
4.8078 | 663.0032 | 142.1 | 471.9011 | 16.2641 | 582.4016 | 331.5016
4.8103 | 663.2815 | 142.35 | 472.7438 | 16.2616 | 583.2907 | 331.6407
4.8128 | 663.2635 | 142.23 | 471.8578 | 16.2528 | 582.4017 | 331.6317
4.8153 | 663.5166 | 142.16 | 472.0122 | 16.2496 | 582.5983 | 331.7583
4.8177 | 663.7701 | 142.16 | 473.0967 | 16.2467 | 583.7251 | 331.8851
4.8202 | 663.7521 | 142.1 | 472.1507 | 16.2378 | 582.7761 | 331.8761
4.8227 | 663.7346 | 142.16 | 473.0849 | 16.2293 | 583.7073 | 331.8673
4.8252 | 663.7165 | 142.23 | 473.0088 | 16.2204 | 583.6283 | 331.8583
4.8276 | 663.699 | 142.1 | 473.133 | 16.2119 | 583.7495 | 331.8495
4.8301 | 664.2478 | 141.98 | 472.4359 | 16.2149 | 583.1439 | 332.1239
4.8326 | 664.2297 | 142.16 | 473.2499 | 16.2061 | 583.9549 | 332.1149
4.8351 | 664.4832 | 141.98 | 473.5144 | 16.2032 | 584.2616 | 332.2416
4.8376 | 664.7609 | 141.86 | 473.727 | 16.2005 | 584.5204 | 332.3804
4.84 | 665.0144 | 142.29 | 473.3815 | 16.1977 | 584.2172 | 332.5072
4.8425 | 664.9963 | 141.92 | 473.7454 | 16.1889 | 584.5781 | 332.4981
4.845 | 664.9787 | 141.92 | 473.7396 | 16.1804 | 584.5694 | 332.4894
4.8475 | 665.2317 | 142.04 | 473.7039 | 16.1772 | 584.5758 | 332.6158
4.8499 | 665.2141 | 142.1 | 473.638 | 16.1688 | 584.5071 | 332.6071
4.8524 | 665.196 | 142.04 | 473.692 | 16.16 | 584.558 | 332.598
4.8549 | 665.1779 | 141.98 | 473.746 | 16.1513 | 584.609 | 332.589
4.8574 | 665.456 | 141.62 | 474.1987 | 16.1489 | 585.108 | 332.728
4.8599 | 665.4379 | 141.62 | 473.1926 | 16.1402 | 584.099 | 332.719
4.8636 | 665.682 | 141.56 | 474.334 | 16.1329 | 585.281 | 332.841
4.8661 | 665.6644 | 141.74 | 474.1481 | 16.1245 | 585.0922 | 332.8322
4.8686 | 665.9419 | 141.8 | 474.1806 | 16.1219 | 585.171 | 332.971
4.871 | 666.1953 | 141.8 | 474.2651 | 16.119 | 585.2976 | 333.0976
4.8735 | 666.1772 | 141.68 | 474.3791 | 16.1104 | 585.4086 | 333.0886
4.8759 | 666.1596 | 141.56 | 474.4932 | 16.102 | 585.5198 | 333.0798
4.8785 | 666.4124 | 141.43 | 474.7075 | 16.0989 | 585.7762 | 333.2062
4.881 | 666.3943 | 141.49 | 474.6414 | 16.0902 | 585.7071 | 333.1971
4.8834 | 666.6722 | 141.49 | 474.7341 | 16.0879 | 585.8461 | 333.3361
4.8859 | 666.6541 | 141.68 | 474.538 | 16.0793 | 585.6471 | 333.3271
4.8883 | 666.9074 | 141.37 | 474.9325 | 16.0765 | 586.0837 | 333.4537
4.8909 | 666.6184 | 141.31 | 474.8961 | 16.0623 | 585.9992 | 333.3092
4.8933 | 666.8717 | 141.49 | 474.8006 | 16.0595 | 585.9458 | 333.4358
4.8958 | 667.1244 | 141.56 | 474.8148 | 16.0564 | 586.0022 | 333.5622
4.8982 | 667.4023 | 141.43 | 475.0374 | 16.0542 | 586.2711 | 333.7011
4.9007 | 667.3841 | 141.37 | 475.0914 | 16.0456 | 586.3221 | 333.6921
4.9033 | 667.366 | 141.37 | 475.0853 | 16.037 | 586.313 | 333.683
4.9057 | 667.6192 | 141.31 | 475.2297 | 16.0342 | 586.4996 | 333.8096
4.9082 | 667.8719 | 141.56 | 475.064 | 16.0312 | 586.376 | 333.936
4.9106 | 667.8543 | 141.49 | 475.1281 | 16.0229 | 586.4371 | 333.9271
4.9131 | 667.8361 | 141.37 | 475.242 | 16.0143 | 586.5481 | 333.9181
4.9156 | 667.8185 | 141.74 | 475.8662 | 16.006 | 587.1692 | 333.9092
4.9181 | 668.0957 | 141.56 | 476.1386 | 16.0035 | 587.4879 | 334.0479
4.9193 | 668.3577 | 141.74 | 475.0459 | 16.0049 | 586.4389 | 334.1789
4.923 | 668.6015 | 141.25 | 476.6172 | 15.9978 | 588.0508 | 334.3008
4.9255 | 669.1496 | 141.43 | 475.6199 | 16.0008 | 587.1448 | 334.5748
4.928 | 669.1319 | 141.68 | 476.364 | 15.9925 | 587.8859 | 334.5659
4.9305 | 669.1137 | 141.62 | 476.4179 | 15.984 | 587.9368 | 334.5568
4.9329 | 669.096 | 141.19 | 476.842 | 15.9757 | 588.358 | 334.548
4.9342 | 669.0866 | 141.37 | 475.6589 | 15.9714 | 587.1733 | 334.5433
4.9379 | 669.3309 | 141.31 | 475.8003 | 15.9645 | 587.3554 | 334.6654
4.9392 | 669.6169 | 141.19 | 477.0156 | 15.9662 | 588.6184 | 334.8084
4.9416 | 669.87 | 141.13 | 477.16 | 15.9634 | 588.805 | 334.935
4.9453 | 669.8429 | 141.49 | 476.791 | 15.9509 | 588.4314 | 334.9214
4.9478 | 669.8247 | 141.37 | 475.9049 | 15.9424 | 587.5423 | 334.9123
4.9503 | 670.0777 | 141.07 | 477.2892 | 15.9397 | 588.9688 | 335.0388
4.9528 | 670.3548 | 141.19 | 477.2616 | 15.9372 | 588.9874 | 335.1774
4.954 | 670.6167 | 141.01 | 477.5289 | 15.9386 | 589.2983 | 335.3083
4.9565 | 670.5984 | 140.82 | 476.7128 | 15.9302 | 588.4792 | 335.2992
4.959 | 670.5807 | 140.82 | 477.7069 | 15.922 | 589.4703 | 335.2903
4.9615 | 670.5624 | 140.58 | 476.9408 | 15.9136 | 588.7012 | 335.2812
4.9639 | 670.5447 | 140.58 | 477.9349 | 15.9054 | 589.6924 | 335.2724
4.9664 | 670.8218 | 140.64 | 476.9673 | 15.903 | 588.7709 | 335.4109
4.9701 | 671.0653 | 140.52 | 477.1684 | 15.896 | 589.0127 | 335.5327
4.9726 | 671.3183 | 140.64 | 478.1328 | 15.8933 | 590.0191 | 335.6591
4.9751 | 671.3 | 140.4 | 478.3667 | 15.8849 | 590.25 | 335.65
4.9788 | 671.2729 | 140.15 | 478.6076 | 15.8725 | 590.4864 | 335.6364
4.9812 | 671.2551 | 140.34 | 477.4117 | 15.8643 | 589.2876 | 335.6276
4.9838 | 671.8027 | 140.34 | 477.5942 | 15.8674 | 589.5614 | 335.9014
4.9862 | 671.785 | 140.58 | 478.3483 | 15.8593 | 590.3125 | 335.8925
4.9887 | 671.7667 | 140.28 | 478.6422 | 15.8509 | 590.6033 | 335.8833
4.9912 | 672.019 | 140.22 | 477.7863 | 15.848 | 589.7895 | 336.0095
4.9936 | 672.2965 | 140.4 | 477.6988 | 15.8459 | 589.7482 | 336.1482
4.9962 | 672.8194 | 140.09 | 478.1831 | 15.8485 | 590.3197 | 336.4097
4.9986 | 672.531 | 139.91 | 479.267 | 15.8349 | 591.3555 | 336.2655
5.0011 | 672.5127 | 139.61 | 479.5609 | 15.8266 | 591.6463 | 336.2563
5.0035 | 672.4949 | 139.55 | 479.615 | 15.8186 | 591.6974 | 336.2474
5.0061 | 672.7472 | 139.67 | 479.5791 | 15.8157 | 591.7036 | 336.3736
5.0086 | 672.7289 | 139.73 | 479.513 | 15.8074 | 591.6344 | 336.3644
5.011 | 673.0062 | 139.73 | 479.6054 | 15.8053 | 591.7731 | 336.5031
5.0135 | 673.2585 | 139.61 | 479.8095 | 15.8024 | 592.0192 | 336.6292
5.0159 | 673.5112 | 139.42 | 480.0837 | 15.7998 | 592.3356 | 336.7556
5.0185 | 673.4929 | 139.48 | 479.0176 | 15.7915 | 591.2664 | 336.7464
5.0209 | 674.0407 | 139.48 | 479.2002 | 15.7948 | 591.5404 | 337.0204
5.0234 | 674.0224 | 139.36 | 479.3141 | 15.7866 | 591.6512 | 337.0112
5.0271 | 673.9951 | 139.55 | 480.115 | 15.7743 | 592.4476 | 336.9976
5.0283 | 674.2567 | 139.48 | 480.2722 | 15.7757 | 592.6484 | 337.1284
5.0321 | 674.2294 | 139.24 | 479.5031 | 15.7635 | 591.8747 | 337.1147
5.0345 | 674.2116 | 139.24 | 480.4972 | 15.7555 | 592.8658 | 337.1058
5.0358 | 674.2022 | 139.24 | 480.4941 | 15.7513 | 592.8611 | 337.1011
5.0395 | 674.1749 | 139.24 | 479.485 | 15.7391 | 591.8475 | 337.0875
5.042 | 674.4521 | 139.06 | 479.7574 | 15.737 | 592.1661 | 337.2261
5.0445 | 674.7042 | 139.24 | 480.6614 | 15.7342 | 593.1121 | 337.3521
5.0469 | 674.9568 | 139.06 | 480.9256 | 15.7316 | 593.4184 | 337.4784
5.0494 | 674.9385 | 138.94 | 480.0395 | 15.7235 | 592.5292 | 337.4692
5.0519 | 675.2156 | 138.94 | 480.1319 | 15.7214 | 592.6678 | 337.6078
5.0544 | 674.9022 | 138.81 | 481.1574 | 15.7073 | 593.6411 | 337.4511
5.0569 | 674.8839 | 138.88 | 481.0813 | 15.6992 | 593.5619 | 337.4419
5.0593 | 675.161 | 138.94 | 480.1137 | 15.6971 | 592.6405 | 337.5805
5.0618 | 675.1426 | 138.69 | 480.3575 | 15.689 | 592.8813 | 337.5713
5.063 | 675.1337 | 138.81 | 480.2346 | 15.685 | 592.7569 | 337.5669
5.0668 | 675.3768 | 138.27 | 480.8556 | 15.6783 | 593.4184 | 337.6884
5.0692 | 675.6539 | 138.45 | 480.768 | 15.6763 | 593.377 | 337.827
5.0717 | 675.6355 | 138.51 | 480.7018 | 15.6682 | 593.3078 | 337.8178
5.0754 | 675.8785 | 138.27 | 481.0228 | 15.6615 | 593.6693 | 337.9393
5.0767 | 675.8696 | 138.51 | 480.7799 | 15.6575 | 593.4248 | 337.9348
5.0804 | 676.4076 | 138.27 | 481.1992 | 15.6567 | 593.9338 | 338.2038
5.0816 | 676.3986 | 138.27 | 481.1962 | 15.6527 | 593.9293 | 338.1993
5.0841 | 676.3802 | 138.33 | 481.1301 | 15.6447 | 593.8601 | 338.1901
5.0866 | 676.3623 | 138.21 | 481.2441 | 15.6368 | 593.9712 | 338.1812
5.0891 | 676.6142 | 138.02 | 481.5181 | 15.6341 | 594.2871 | 338.3071
5.0915 | 676.5963 | 137.96 | 482.5721 | 15.6262 | 595.3382 | 338.2982
5.094 | 676.5779 | 137.96 | 482.566 | 15.6182 | 595.3289 | 338.2889
5.0965 | 676.8298 | 137.78 | 481.8299 | 15.6154 | 594.6349 | 338.4149
5.099 | 676.8119 | 137.78 | 481.824 | 15.6076 | 594.6259 | 338.4059
5.1015 | 677.0883 | 137.78 | 481.9161 | 15.6054 | 594.7642 | 338.5442
5.1039 | 677.3407 | 137.84 | 482.9402 | 15.6029 | 595.8303 | 338.6703
5.1064 | 677.3222 | 137.9 | 481.8741 | 15.5949 | 594.7611 | 338.6611
5.1088 | 677.3043 | 137.72 | 482.0481 | 15.5871 | 594.9322 | 338.6522
5.1114 | 677.5561 | 137.78 | 482.072 | 15.5844 | 594.9981 | 338.7781
5.1138 | 677.5382 | 137.66 | 482.1861 | 15.5766 | 595.1091 | 338.7691
5.1163 | 677.8146 | 137.35 | 482.5882 | 15.5744 | 595.5573 | 338.9073
5.1188 | 677.7961 | 137.23 | 482.702 | 15.5664 | 595.6681 | 338.8981
5.1212 | 677.7782 | 137.54 | 482.3861 | 15.5586 | 595.3491 | 338.8891
5.1238 | 678.03 | 137.47 | 482.54 | 15.556 | 595.545 | 339.015
5.1262 | 678.012 | 137.05 | 482.954 | 15.5482 | 595.956 | 339.006
5.1287 | 678.5586 | 137.11 | 483.0762 | 15.5513 | 596.1693 | 339.2793
5.1311 | 678.8108 | 137.17 | 483.1003 | 15.5489 | 596.2354 | 339.4054
5.1336 | 679.0625 | 137.23 | 483.1242 | 15.5462 | 596.3013 | 339.5313
5.1362 | 679.3388 | 137.41 | 484.0363 | 15.544 | 597.2594 | 339.6694
5.1386 | 679.3208 | 137.29 | 483.1503 | 15.5363 | 596.3704 | 339.6604
5.1411 | 679.5725 | 137.17 | 483.3542 | 15.5336 | 596.6162 | 339.7862
5.1435 | 679.8247 | 137.05 | 483.5582 | 15.5312 | 596.8623 | 339.9123
5.146 | 680.1009 | 137.05 | 483.6503 | 15.529 | 597.0005 | 340.0505
5.1498 | 680.0734 | 136.93 | 483.7611 | 15.5172 | 597.1067 | 340.0367
5.151 | 680.0644 | 136.87 | 483.8181 | 15.5134 | 597.1622 | 340.0322
5.1547 | 680.307 | 136.74 | 484.029 | 15.5069 | 597.4135 | 340.1535
5.1559 | 680.298 | 136.56 | 484.206 | 15.5031 | 597.589 | 340.149
5.1585 | 680.2795 | 136.8 | 483.9598 | 15.4952 | 597.3397 | 340.1397
5.1609 | 680.5561 | 136.62 | 485.232 | 15.4932 | 598.6581 | 340.2781
5.1646 | 680.7987 | 136.62 | 484.3129 | 15.4868 | 597.7794 | 340.3994
5.1658 | 681.0598 | 136.8 | 484.2199 | 15.4882 | 597.7299 | 340.5299
5.1696 | 681.0322 | 136.68 | 484.3307 | 15.4765 | 597.8361 | 340.5161
5.1721 | 681.3083 | 136.38 | 484.7228 | 15.4743 | 598.2742 | 340.6542
5.1745 | 681.2903 | 136.32 | 484.7768 | 15.4667 | 598.3252 | 340.6452
5.177 | 681.5418 | 136.32 | 484.8606 | 15.4641 | 598.4509 | 340.7709
5.1795 | 681.5238 | 136.26 | 484.9146 | 15.4565 | 598.5019 | 340.7619
5.182 | 681.5052 | 136.14 | 485.0284 | 15.4486 | 598.6126 | 340.7526
5.1857 | 681.4776 | 136.26 | 484.8992 | 15.437 | 598.4788 | 340.7388
5.1881 | 681.7296 | 136.07 | 485.1732 | 15.4346 | 598.7948 | 340.8648
5.1906 | 681.711 | 135.89 | 485.347 | 15.4268 | 598.9655 | 340.8555
5.1931 | 681.9876 | 135.89 | 485.4392 | 15.4249 | 599.1038 | 340.9938
5.1956 | 682.239 | 136.01 | 485.403 | 15.4223 | 599.1095 | 341.1195
5.1981 | 682.4905 | 135.71 | 485.7868 | 15.4197 | 599.5352 | 341.2452
5.2005 | 682.4724 | 135.65 | 485.8408 | 15.4122 | 599.5862 | 341.2362
5.203 | 682.7483 | 135.65 | 485.9328 | 15.4101 | 599.7242 | 341.3742
5.2055 | 682.4357 | 135.59 | 485.8886 | 15.3968 | 599.6279 | 341.2179
5.208 | 682.7117 | 135.34 | 486.2306 | 15.3947 | 600.0158 | 341.3558
5.2104 | 682.6936 | 135.53 | 486.0345 | 15.3872 | 599.8168 | 341.3468
5.2129 | 682.675 | 135.34 | 486.2183 | 15.3794 | 599.9975 | 341.3375
5.2154 | 682.6564 | 135.22 | 486.3321 | 15.3716 | 600.1082 | 341.3282
5.2179 | 682.6383 | 135.1 | 486.4461 | 15.3641 | 600.2191 | 341.3191
5.2204 | 682.8896 | 135.1 | 486.5299 | 15.3616 | 600.3448 | 341.4448
5.2228 | 683.436 | 135.34 | 486.472 | 15.3649 | 600.378 | 341.718
5.2253 | 683.4174 | 135.16 | 486.6458 | 15.3572 | 600.5487 | 341.7087
5.2278 | 683.3993 | 135.16 | 486.6398 | 15.3497 | 600.5396 | 341.6996
5.2303 | 683.6506 | 135.04 | 486.8435 | 15.3471 | 600.7853 | 341.8253
5.2327 | 683.9024 | 134.86 | 487.1075 | 15.3448 | 601.0912 | 341.9512
5.2352 | 684.1782 | 135.16 | 486.8994 | 15.3428 | 600.9291 | 342.0891
5.2377 | 683.8651 | 134.86 | 487.095 | 15.3294 | 601.0725 | 341.9325
5.2402 | 684.1414 | 134.98 | 487.0671 | 15.3276 | 601.0907 | 342.0707
5.2427 | 684.3927 | 135.22 | 486.9109 | 15.325 | 600.9763 | 342.1963
5.2451 | 684.6444 | 135.1 | 487.1148 | 15.3227 | 601.2222 | 342.3222
5.2476 | 684.6258 | 135.22 | 487.9886 | 15.3151 | 602.0929 | 342.3129
5.2501 | 684.902 | 134.98 | 487.3207 | 15.3132 | 601.471 | 342.451
5.2526 | 685.1532 | 134.98 | 487.4044 | 15.3107 | 601.5966 | 342.5766
5.2551 | 685.429 | 134.92 | 487.5563 | 15.3087 | 601.7945 | 342.7145
5.2575 | 685.4108 | 134.98 | 487.4903 | 15.3013 | 601.7254 | 342.7054
5.26 | 685.662 | 134.86 | 487.694 | 15.2988 | 601.971 | 342.831
5.2625 | 685.6438 | 134.67 | 487.8779 | 15.2913 | 602.1519 | 342.8219
5.265 | 685.6251 | 134.73 | 487.8117 | 15.2837 | 602.0825 | 342.8125
5.2674 | 686.1711 | 134.49 | 488.2337 | 15.287 | 602.5956 | 343.0856
5.2699 | 686.1524 | 134.55 | 488.1675 | 15.2794 | 602.5262 | 343.0762
5.2724 | 686.1337 | 134.49 | 488.2212 | 15.2718 | 602.5768 | 343.0668
5.2749 | 686.1155 | 134.31 | 488.3952 | 15.2644 | 602.7478 | 343.0578
5.2774 | 686.3666 | 134.31 | 488.4789 | 15.2619 | 602.8733 | 343.1833
5.2798 | 686.3484 | 134.19 | 488.5928 | 15.2545 | 602.9842 | 343.1742
5.2823 | 686.5995 | 134.31 | 488.5565 | 15.252 | 602.9897 | 343.2997
5.2848 | 686.8756 | 134.19 | 488.7685 | 15.2502 | 603.2478 | 343.4378
5.2885 | 686.8478 | 133.94 | 489.0093 | 15.239 | 603.4839 | 343.4239
5.291 | 687.0988 | 133.88 | 489.1529 | 15.2365 | 603.6694 | 343.5494
5.2934 | 687.0806 | 134 | 489.0269 | 15.2291 | 603.5403 | 343.5403
5.2959 | 687.3316 | 133.94 | 489.1705 | 15.2267 | 603.7258 | 343.6658
5.2984 | 687.6076 | 133.94 | 489.2625 | 15.2249 | 603.8638 | 343.8038
5.3009 | 687.5889 | 133.94 | 489.2563 | 15.2174 | 603.8544 | 343.7944
5.3034 | 687.5701 | 133.7 | 489.49 | 15.2098 | 604.0851 | 343.7851
5.3058 | 687.8216 | 133.94 | 489.3339 | 15.2076 | 603.9708 | 343.9108
5.3083 | 687.8029 | 133.82 | 489.4476 | 15.2 | 604.0814 | 343.9014
5.3108 | 688.3486 | 133.58 | 489.8695 | 15.2034 | 604.5943 | 344.1743
5.3145 | 688.5904 | 133.64 | 489.8901 | 15.1973 | 604.6552 | 344.2952
5.3157 | 688.8509 | 133.39 | 490.227 | 15.1987 | 605.0355 | 344.4255
5.3182 | 689.1263 | 133.27 | 490.4388 | 15.1968 | 605.2932 | 344.5632
5.3207 | 689.1081 | 133.15 | 490.5527 | 15.1895 | 605.404 | 344.554
5.3232 | 689.0893 | 133.21 | 490.4864 | 15.1819 | 605.3346 | 344.5446
5.3257 | 689.3401 | 132.85 | 490.93 | 15.1795 | 605.8201 | 344.6701
5.3293 | 689.3127 | 133.15 | 490.6209 | 15.1686 | 605.5064 | 344.6564
5.3306 | 689.3031 | 132.91 | 490.8577 | 15.1647 | 605.7415 | 344.6515
5.3344 | 689.2751 | 132.97 | 490.7884 | 15.1536 | 605.6676 | 344.6376
5.3368 | 689.2569 | 133.03 | 490.7223 | 15.1464 | 605.5984 | 344.6284
5.3393 | 689.5077 | 132.97 | 490.8659 | 15.144 | 605.7838 | 344.7538
5.3405 | 689.4985 | 133.03 | 490.8028 | 15.1403 | 605.7193 | 344.7493
5.3443 | 689.7647 | 133.09 | 490.8316 | 15.1348 | 605.7923 | 344.8823
5.3467 | 690.016 | 132.91 | 491.0953 | 15.1326 | 606.098 | 345.008
5.3492 | 689.9972 | 132.97 | 491.0291 | 15.1251 | 606.0286 | 344.9986
5.3517 | 690.2725 | 132.72 | 491.3708 | 15.1232 | 606.4162 | 345.1362
5.3541 | 690.5237 | 132.72 | 491.4546 | 15.1211 | 606.5419 | 345.2619
5.3554 | 690.5146 | 132.72 | 491.4515 | 15.1174 | 606.5373 | 345.2573
5.3591 | 690.7562 | 132.85 | 491.4021 | 15.1115 | 606.5281 | 345.3781
5.3616 | 691.0314 | 132.72 | 491.6238 | 15.1095 | 606.7957 | 345.5157
5.364 | 690.719 | 132.6 | 491.6397 | 15.0968 | 606.7595 | 345.3595
5.3665 | 690.9942 | 132.6 | 491.7314 | 15.0949 | 606.8971 | 345.4971
5.369 | 691.2454 | 132.42 | 491.9951 | 15.0928 | 607.2027 | 345.6227
5.3715 | 691.2266 | 132.24 | 492.1689 | 15.0854 | 607.3733 | 345.6133
5.374 | 691.4772 | 132.48 | 492.0124 | 15.083 | 607.2586 | 345.7386
5.3764 | 691.7529 | 132.54 | 492.0443 | 15.0813 | 607.3364 | 345.8764
5.379 | 692.0035 | 132.42 | 492.2478 | 15.079 | 607.5818 | 346.0018
5.3814 | 691.9852 | 132.42 | 492.2417 | 15.0718 | 607.5726 | 345.9926
5.3839 | 692.2358 | 132.18 | 492.5653 | 15.0695 | 607.9379 | 346.1179
5.3876 | 692.2077 | 132.42 | 492.3159 | 15.0585 | 607.6839 | 346.1039
5.3888 | 692.4925 | 132.36 | 492.4708 | 15.0604 | 607.8863 | 346.2463
5.3938 | 692.4553 | 132.18 | 492.6384 | 15.0459 | 608.0476 | 346.2276
5.3963 | 692.4364 | 132.42 | 492.3921 | 15.0386 | 607.7982 | 346.2182
5.3975 | 692.9661 | 131.99 | 492.9987 | 15.045 | 608.493 | 346.483
5.4 | 692.4083 | 132.18 | 492.6228 | 15.0277 | 608.0241 | 346.2041
5.4025 | 692.9288 | 131.93 | 493.0463 | 15.0306 | 608.5344 | 346.4644
5.405 | 692.9099 | 131.81 | 493.16 | 15.0232 | 608.6449 | 346.4549
5.4086 | 693.1762 | 131.69 | 493.3687 | 15.018 | 608.8981 | 346.5881
5.4099 | 693.4359 | 131.75 | 493.3953 | 15.0193 | 608.968 | 346.718
5.4124 | 693.687 | 131.75 | 493.479 | 15.0172 | 609.0935 | 346.8435
5.4149 | 693.9619 | 131.69 | 493.6306 | 15.0153 | 609.291 | 346.981
5.4173 | 693.9435 | 131.45 | 493.8645 | 15.0082 | 609.5218 | 346.9718
5.4198 | 693.9246 | 131.69 | 493.6182 | 15.0009 | 609.2723 | 346.9623
5.4223 | 693.9056 | 131.51 | 493.7919 | 14.9936 | 609.4428 | 346.9528
5.4248 | 693.8872 | 131.38 | 493.9157 | 14.9865 | 609.5636 | 346.9436
5.4273 | 693.8683 | 131.32 | 493.9694 | 14.9793 | 609.6141 | 346.9341
5.4297 | 694.1192 | 131.26 | 494.1131 | 14.9772 | 609.7996 | 347.0596
5.4334 | 694.6543 | 131.38 | 494.1714 | 14.9768 | 609.9471 | 347.3271
5.4359 | 694.6353 | 131.02 | 494.5251 | 14.9695 | 610.2977 | 347.3177
5.4384 | 694.8862 | 131.08 | 494.5487 | 14.9675 | 610.3631 | 347.4431
5.4397 | 694.8765 | 131.14 | 494.4855 | 14.9637 | 610.2982 | 347.4382
5.4433 | 695.1426 | 131.08 | 494.6342 | 14.9586 | 610.4913 | 347.5713
5.4458 | 695.1236 | 130.96 | 494.7479 | 14.9514 | 610.6018 | 347.5618
5.4483 | 695.374 | 131.02 | 494.7713 | 14.9491 | 610.667 | 347.687
5.4508 | 695.3555 | 130.84 | 494.9452 | 14.9421 | 610.8378 | 347.6778
5.4533 | 695.3365 | 130.78 | 494.9988 | 14.9348 | 610.8883 | 347.6683
5.4557 | 695.5874 | 130.65 | 495.2125 | 14.9328 | 611.1437 | 347.7937
5.4582 | 695.5684 | 130.53 | 495.3261 | 14.9256 | 611.2542 | 347.7842
5.4607 | 695.5499 | 130.47 | 495.38 | 14.9186 | 611.305 | 347.775
5.4632 | 695.8247 | 130.53 | 495.4116 | 14.9168 | 611.3823 | 347.9123
5.4656 | 696.0755 | 130.59 | 495.4352 | 14.9147 | 611.4477 | 348.0377
5.4681 | 696.3257 | 130.47 | 495.6386 | 14.9125 | 611.6929 | 348.1629
5.4706 | 696.3067 | 130.17 | 495.9322 | 14.9053 | 611.9834 | 348.1534
5.4731 | 696.582 | 130.53 | 495.664 | 14.9037 | 611.761 | 348.291
5.4756 | 696.5629 | 130.17 | 496.0176 | 14.8965 | 612.1115 | 348.2815
5.4793 | 696.8039 | 130.35 | 495.918 | 14.8908 | 612.0519 | 348.4019
5.4805 | 696.7946 | 130.11 | 496.1549 | 14.8873 | 612.2873 | 348.3973
5.483 | 697.0454 | 130.11 | 496.2385 | 14.8853 | 612.4127 | 348.5227
5.4855 | 697.0263 | 130.11 | 496.2321 | 14.8782 | 612.4032 | 348.5132
5.488 | 697.0073 | 130.17 | 496.1658 | 14.871 | 612.3336 | 348.5036
5.4904 | 696.9888 | 130.04 | 496.2896 | 14.8641 | 612.4544 | 348.4944
5.4929 | 697.2634 | 130.47 | 495.9511 | 14.8623 | 612.1617 | 348.6317
5.4966 | 698.0677 | 130.17 | 496.5192 | 14.8671 | 612.8638 | 349.0338
5.5003 | 698.0393 | 130.04 | 496.6398 | 14.8565 | 612.9797 | 349.0197
5.5028 | 698.0203 | 129.74 | 496.9334 | 14.8494 | 613.2701 | 349.0101
5.5053 | 698.2709 | 129.98 | 496.777 | 14.8474 | 613.1554 | 349.1354
5.5065 | 698.2611 | 129.56 | 497.1937 | 14.8438 | 613.5705 | 349.1305
5.5103 | 698.5019 | 129.68 | 497.154 | 14.8381 | 613.5709 | 349.2509
5.5127 | 698.7769 | 129.5 | 497.4256 | 14.8366 | 613.8885 | 349.3885
5.5152 | 698.7578 | 129.5 | 497.4193 | 14.8295 | 613.8789 | 349.3789
5.5177 | 698.7393 | 129.68 | 497.2331 | 14.8226 | 613.6896 | 349.3696
5.5202 | 698.7202 | 129.37 | 497.5367 | 14.8155 | 613.9901 | 349.3601
5.5226 | 699.2643 | 129.31 | 497.7781 | 14.8188 | 614.3222 | 349.6322
5.5251 | 699.2452 | 129.07 | 498.0117 | 14.8118 | 614.5526 | 349.6226
5.5276 | 699.4952 | 129.19 | 497.9751 | 14.8096 | 614.5576 | 349.7476
5.5301 | 699.4766 | 128.89 | 498.2689 | 14.8027 | 614.8483 | 349.7383
5.5326 | 699.4575 | 129.07 | 498.0825 | 14.7957 | 614.6587 | 349.7287
5.535 | 699.708 | 129.31 | 497.926 | 14.7937 | 614.544 | 349.854
5.5362 | 699.6987 | 129.25 | 497.9829 | 14.7903 | 614.5994 | 349.8494
5.54 | 699.9638 | 129.19 | 498.1313 | 14.7851 | 614.7919 | 349.9819
5.5425 | 700.2137 | 128.89 | 498.5146 | 14.783 | 615.2169 | 350.1069
5.5449 | 700.1951 | 128.95 | 498.4484 | 14.7761 | 615.1476 | 350.0976
5.5474 | 700.176 | 129.01 | 498.382 | 14.7691 | 615.078 | 350.088
5.5499 | 700.1569 | 128.83 | 498.5556 | 14.7621 | 615.2484 | 350.0784
5.5536 | 700.398 | 128.77 | 498.696 | 14.7567 | 615.429 | 350.199
5.5561 | 700.9413 | 128.58 | 499.0671 | 14.7599 | 615.8907 | 350.4707
5.5586 | 700.9222 | 128.77 | 498.8707 | 14.7529 | 615.6911 | 350.4611
5.561 | 701.1726 | 128.77 | 498.9542 | 14.7509 | 615.8163 | 350.5863
5.5635 | 701.1534 | 128.52 | 499.1978 | 14.7439 | 616.0567 | 350.5767
5.566 | 701.1348 | 128.4 | 499.3116 | 14.7371 | 616.1674 | 350.5674
5.5685 | 701.1156 | 128.28 | 499.4252 | 14.7302 | 616.2778 | 350.5578
5.5709 | 701.3904 | 128.22 | 499.5768 | 14.7287 | 616.4752 | 350.6952
5.5734 | 701.3712 | 128.22 | 499.5704 | 14.7217 | 616.4656 | 350.6856
5.5759 | 701.3526 | 128.1 | 498.6842 | 14.7149 | 615.5763 | 350.6763
5.5784 | 701.3334 | 128.16 | 498.6178 | 14.708 | 615.5067 | 350.6667
5.5809 | 701.3142 | 128.28 | 499.4914 | 14.701 | 616.3771 | 350.6571
5.5833 | 701.2956 | 128.03 | 499.7352 | 14.6943 | 616.6178 | 350.6478
5.5858 | 701.8143 | 128.28 | 498.6581 | 14.697 | 615.6272 | 350.9072
5.5883 | 701.7957 | 128.28 | 498.6519 | 14.6902 | 615.6178 | 350.8978
5.5908 | 702.0698 | 128.34 | 498.6833 | 14.6886 | 615.6949 | 351.0349
5.5932 | 702.0512 | 128.16 | 499.8571 | 14.6818 | 616.8656 | 351.0256
5.5957 | 702.5698 | 128.03 | 500.1599 | 14.6846 | 617.2549 | 351.2849
5.5982 | 702.5506 | 128.03 | 499.1535 | 14.6776 | 616.2453 | 351.2753
5.6007 | 702.8252 | 127.73 | 500.5451 | 14.6762 | 617.6826 | 351.4126
5.6044 | 702.7967 | 127.85 | 500.4156 | 14.6659 | 617.5483 | 351.3983
5.6069 | 702.7775 | 127.79 | 500.4692 | 14.659 | 617.5987 | 351.3887
5.6093 | 702.7588 | 127.55 | 500.7029 | 14.6523 | 617.8294 | 351.3794
5.6119 | 702.7396 | 127.61 | 500.6365 | 14.6454 | 617.7598 | 351.3698
5.6143 | 702.9898 | 127.73 | 500.5999 | 14.6435 | 617.7649 | 351.4949
5.6168 | 703.2394 | 127.49 | 500.9231 | 14.6414 | 618.1297 | 351.6197
5.6192 | 703.2207 | 127.55 | 500.8569 | 14.6348 | 618.0603 | 351.6103
5.6217 | 703.4947 | 127.61 | 500.8882 | 14.6331 | 618.1374 | 351.7474
5.6242 | 703.476 | 127.55 | 500.942 | 14.6265 | 618.188 | 351.738
5.6267 | 703.4568 | 127.36 | 501.1256 | 14.6196 | 618.3684 | 351.7284
5.6292 | 703.7063 | 127.55 | 501.0188 | 14.6175 | 618.3032 | 351.8532
5.6316 | 703.6876 | 127.61 | 500.9525 | 14.6109 | 618.2338 | 351.8438
5.6341 | 703.9616 | 127.55 | 501.1039 | 14.6092 | 618.4308 | 351.9808
5.6366 | 703.6497 | 127.36 | 501.1899 | 14.5974 | 618.4648 | 351.8248
5.6403 | 703.9143 | 127.24 | 501.3981 | 14.5924 | 618.7172 | 351.9572
5.6415 | 703.905 | 127.43 | 501.205 | 14.5891 | 618.5225 | 351.9525
5.644 | 704.1545 | 127.24 | 501.4782 | 14.5871 | 618.8372 | 352.0772
5.6478 | 704.3946 | 127.49 | 501.3082 | 14.5817 | 618.7073 | 352.1973
5.6502 | 704.6691 | 127.24 | 501.6497 | 14.5803 | 619.0945 | 352.3345
5.6527 | 704.6498 | 127.36 | 501.5233 | 14.5735 | 618.9649 | 352.3249
5.6552 | 704.6305 | 127.49 | 501.3868 | 14.5667 | 618.8252 | 352.3152
5.6577 | 704.8805 | 127.55 | 501.4102 | 14.5649 | 618.8902 | 352.4402
5.6602 | 704.8612 | 127.61 | 501.3437 | 14.5581 | 618.8206 | 352.4306
5.6626 | 705.1112 | 127.55 | 501.4871 | 14.5562 | 619.0056 | 352.5556
5.6651 | 705.0919 | 127.49 | 501.5406 | 14.5494 | 619.0559 | 352.5459
5.6675 | 705.0731 | 127.36 | 501.6644 | 14.5428 | 619.1766 | 352.5366
5.6701 | 705.0539 | 127.3 | 501.718 | 14.5361 | 619.2269 | 352.5269
5.6725 | 705.3282 | 127.43 | 501.6794 | 14.5347 | 619.2341 | 352.6641
5.675 | 705.5776 | 127.43 | 501.7625 | 14.5327 | 619.3588 | 352.7888
5.6775 | 705.5583 | 127.18 | 502.0061 | 14.5259 | 619.5991 | 352.7791
5.68 | 705.5395 | 127.24 | 501.9398 | 14.5193 | 619.5298 | 352.7698
5.6825 | 705.7889 | 127.24 | 502.023 | 14.5173 | 619.6544 | 352.8944
5.6849 | 706.0632 | 127.24 | 502.1144 | 14.516 | 619.7916 | 353.0316
5.6874 | 706.0439 | 127.3 | 502.048 | 14.5092 | 619.7219 | 353.0219
5.6898 | 706.0251 | 127.36 | 501.9817 | 14.5027 | 619.6525 | 353.0125
5.6924 | 706.0058 | 127.24 | 502.0953 | 14.4959 | 619.7629 | 353.0029
5.6961 | 706.2457 | 127.18 | 502.2352 | 14.4907 | 619.9428 | 353.1228
5.6985 | 706.2269 | 127.18 | 502.229 | 14.4842 | 619.9335 | 353.1135
5.701 | 706.2076 | 127.24 | 502.1625 | 14.4774 | 619.8638 | 353.1038
5.7035 | 706.1882 | 127.12 | 502.2761 | 14.4707 | 619.9741 | 353.0941
5.706 | 706.9996 | 127 | 502.6665 | 14.4788 | 620.4998 | 353.4998
5.7085 | 706.9803 | 127.06 | 502.6001 | 14.4721 | 620.4301 | 353.4901
5.7121 | 707.2207 | 127.18 | 502.5602 | 14.4671 | 620.4303 | 353.6103
5.7146 | 707.2013 | 127.06 | 502.6738 | 14.4604 | 620.5407 | 353.6007
5.7172 | 707.4749 | 127.06 | 502.765 | 14.4589 | 620.6775 | 353.7375
5.7196 | 707.4561 | 126.76 | 503.0587 | 14.4524 | 620.9681 | 353.7281
5.7221 | 707.4367 | 127 | 502.8122 | 14.4457 | 620.7184 | 353.7184
5.7245 | 707.6865 | 127.06 | 502.8355 | 14.4439 | 620.7832 | 353.8432
5.727 | 707.6671 | 127.12 | 502.769 | 14.4373 | 620.7135 | 353.8335
5.7295 | 707.6483 | 127.73 | 503.1528 | 14.4308 | 621.0941 | 353.8241
5.732 | 707.8974 | 127.61 | 502.3558 | 14.4289 | 620.3387 | 353.9487
5.7345 | 707.878 | 127.43 | 502.5293 | 14.4222 | 620.509 | 353.939
5.7369 | 708.1521 | 127.61 | 503.4407 | 14.4209 | 621.4661 | 354.0761
5.7394 | 708.1327 | 127.3 | 503.7442 | 14.4142 | 621.7664 | 354.0664
5.7432 | 708.1039 | 127.43 | 503.6046 | 14.4044 | 621.622 | 354.052
5.7456 | 708.3536 | 127.36 | 503.7579 | 14.4026 | 621.8168 | 354.1768
5.7481 | 708.627 | 127.49 | 503.719 | 14.4011 | 621.8235 | 354.3135
5.7506 | 708.3153 | 127.43 | 503.6751 | 14.3896 | 621.7277 | 354.1577
5.7531 | 708.2959 | 127.24 | 503.8586 | 14.383 | 621.908 | 354.148
5.7555 | 708.5699 | 127.24 | 503.95 | 14.3817 | 622.045 | 354.285
5.758 | 708.5505 | 127 | 503.1835 | 14.375 | 621.2753 | 354.2753
5.7605 | 708.5317 | 127.18 | 503.9972 | 14.3686 | 622.0858 | 354.2658
5.763 | 708.7807 | 127 | 503.2602 | 14.3667 | 621.3904 | 354.3904
5.7655 | 708.7613 | 127.18 | 504.0738 | 14.3601 | 622.2007 | 354.3807
5.7679 | 709.0109 | 127 | 503.337 | 14.3584 | 621.5054 | 354.5054
5.7704 | 708.9914 | 127 | 504.3305 | 14.3518 | 622.4957 | 354.4957
5.7729 | 709.2654 | 127.06 | 504.3618 | 14.3505 | 622.5727 | 354.6327
5.7754 | 709.5143 | 126.82 | 504.6848 | 14.3486 | 622.9372 | 354.7572
5.7778 | 709.4955 | 126.69 | 504.8085 | 14.3423 | 623.0577 | 354.7477
5.7803 | 709.476 | 126.88 | 504.612 | 14.3357 | 622.858 | 354.738
5.7828 | 709.725 | 126.51 | 504.065 | 14.3338 | 622.3525 | 354.8625
5.7853 | 709.9988 | 126.63 | 505.0363 | 14.3325 | 623.3694 | 354.9994
5.7878 | 709.6866 | 126.76 | 504.8022 | 14.3209 | 623.0833 | 354.8433
5.7902 | 709.9605 | 126.57 | 504.0835 | 14.3196 | 622.4103 | 354.9803
5.7927 | 709.9411 | 126.51 | 505.137 | 14.3131 | 623.4605 | 354.9705
5.7951 | 709.9222 | 126.51 | 505.1307 | 14.3067 | 623.4511 | 354.9611
5.7977 | 710.1711 | 126.39 | 505.3337 | 14.3048 | 623.6955 | 355.0855
5.8014 | 710.7032 | 126.51 | 505.3911 | 14.3049 | 623.8416 | 355.3516
5.8038 | 710.6843 | 126.39 | 505.5048 | 14.2985 | 623.9521 | 355.3421
5.8063 | 710.9331 | 126.21 | 504.7677 | 14.2967 | 623.2565 | 355.4665
5.8088 | 710.9142 | 126.39 | 505.5814 | 14.2903 | 624.0671 | 355.4571
5.8113 | 710.8947 | 126.21 | 504.7549 | 14.2838 | 623.2373 | 355.4473
5.8138 | 711.1435 | 126.27 | 505.7778 | 14.282 | 624.3018 | 355.5718
5.8174 | 711.676 | 126.09 | 506.1353 | 14.2822 | 624.748 | 355.838
5.8199 | 711.0956 | 126.09 | 505.9419 | 14.266 | 624.4578 | 355.5478
5.8225 | 711.0761 | 125.9 | 506.1254 | 14.2595 | 624.6381 | 355.5381
5.8249 | 711.6181 | 125.84 | 506.366 | 14.2629 | 624.9691 | 355.8091
5.8274 | 711.5986 | 125.9 | 506.2995 | 14.2564 | 624.8993 | 355.7993
5.8311 | 712.1305 | 126.09 | 505.2868 | 14.2565 | 623.9752 | 356.0652
5.8336 | 712.1115 | 125.96 | 506.4105 | 14.2502 | 625.0958 | 356.0558
5.8361 | 712.3602 | 125.72 | 505.7334 | 14.2484 | 624.4601 | 356.1801
5.8385 | 712.3413 | 125.72 | 505.7271 | 14.2421 | 624.4506 | 356.1706
5.841 | 712.59 | 125.66 | 506.87 | 14.2402 | 625.635 | 356.295
5.8435 | 712.571 | 125.42 | 506.1037 | 14.234 | 624.8655 | 356.2855
5.846 | 712.5515 | 125.66 | 505.8572 | 14.2275 | 624.6157 | 356.2757
5.8497 | 712.815 | 125.6 | 506.005 | 14.223 | 624.8075 | 356.4075
5.8509 | 712.513 | 125.48 | 506.0243 | 14.2148 | 624.7765 | 356.2565
5.8534 | 712.786 | 125.42 | 507.1753 | 14.2134 | 625.973 | 356.393
5.8559 | 712.767 | 125.05 | 507.539 | 14.2072 | 626.3335 | 356.3835
5.8584 | 712.7475 | 125.29 | 506.2925 | 14.2008 | 625.0837 | 356.3737
5.8608 | 712.9967 | 125.05 | 506.6156 | 14.1991 | 625.4483 | 356.4983
5.8633 | 713.2696 | 125.17 | 507.5865 | 14.1977 | 626.4648 | 356.6348
5.8658 | 713.5188 | 125.29 | 506.5496 | 14.1961 | 625.4694 | 356.7594
5.8695 | 713.4897 | 125.05 | 506.7799 | 14.1866 | 625.6949 | 356.7449
5.872 | 713.7383 | 124.99 | 507.9228 | 14.1848 | 626.8791 | 356.8691
5.8744 | 713.7193 | 124.81 | 507.0964 | 14.1786 | 626.0496 | 356.8596
5.8769 | 713.9922 | 125.05 | 507.9474 | 14.1772 | 626.9461 | 356.9961
5.8794 | 713.9726 | 124.93 | 507.0609 | 14.1708 | 626.0563 | 356.9863
5.8819 | 713.9536 | 124.75 | 507.2345 | 14.1646 | 626.2268 | 356.9768
5.8844 | 713.934 | 124.68 | 508.298 | 14.1582 | 627.287 | 356.967
5.8868 | 713.915 | 124.62 | 507.3517 | 14.1521 | 626.3375 | 356.9575
5.8893 | 714.1635 | 124.56 | 507.4945 | 14.1503 | 626.5218 | 357.0818
5.8918 | 714.4126 | 124.56 | 507.5775 | 14.1487 | 626.6463 | 357.2063
5.8943 | 714.6854 | 124.56 | 507.6685 | 14.1473 | 626.7827 | 357.3427
5.898 | 714.6563 | 124.56 | 507.6588 | 14.1379 | 626.7681 | 357.3281
5.9005 | 714.6372 | 124.44 | 508.7724 | 14.1317 | 627.8786 | 357.3186
5.903 | 714.8857 | 124.75 | 508.5452 | 14.1299 | 627.6928 | 357.4428
5.9054 | 714.8666 | 124.62 | 507.6689 | 14.1238 | 626.8133 | 357.4333
5.9067 | 715.1246 | 124.56 | 507.8149 | 14.1251 | 627.0023 | 357.5623
5.9104 | 715.0954 | 124.5 | 507.8651 | 14.1157 | 627.0477 | 357.5477
5.9129 | 715.0764 | 124.26 | 508.0988 | 14.1095 | 627.2782 | 357.5382
5.9154 | 715.0568 | 124.2 | 508.1523 | 14.1032 | 627.3284 | 357.5284
5.9178 | 715.0377 | 124.14 | 508.2059 | 14.0971 | 627.3789 | 357.5189
5.9203 | 715.3105 | 124.26 | 508.1768 | 14.0957 | 627.3952 | 357.6552
5.924 | 715.5493 | 124.01 | 508.5064 | 14.0909 | 627.7647 | 357.7747
5.9265 | 715.7982 | 124.14 | 508.4594 | 14.0893 | 627.7591 | 357.8991
5.929 | 715.7786 | 124.08 | 508.5129 | 14.083 | 627.8093 | 357.8893
5.9314 | 716.3198 | 123.89 | 508.8833 | 14.0864 | 628.2699 | 358.1599
5.9339 | 716.3001 | 124.08 | 508.6867 | 14.0801 | 628.0701 | 358.1501
5.9364 | 716.281 | 123.71 | 509.0503 | 14.074 | 628.4305 | 358.1405
5.9377 | 716.5389 | 123.89 | 508.9563 | 14.0753 | 628.3794 | 358.2694
5.9401 | 716.5198 | 123.71 | 509.1299 | 14.0692 | 628.5499 | 358.2599
5.9426 | 716.7924 | 123.53 | 509.4008 | 14.0679 | 628.8662 | 358.3962
5.9463 | 716.7632 | 123.71 | 509.2111 | 14.0586 | 628.6716 | 358.3816
5.9475 | 716.7536 | 123.71 | 509.2079 | 14.0555 | 628.6668 | 358.3768
5.9513 | 716.7244 | 123.95 | 508.9581 | 14.0462 | 628.4122 | 358.3622
5.9537 | 716.9732 | 123.77 | 509.2211 | 14.0447 | 628.7166 | 358.4866
5.9562 | 717.2214 | 123.59 | 509.4838 | 14.043 | 629.0207 | 358.6107
5.9574 | 717.2119 | 123.65 | 509.4206 | 14.0399 | 628.9559 | 358.6059
5.9612 | 717.4749 | 123.41 | 509.7483 | 14.0356 | 629.3274 | 358.7374
5.9637 | 717.4552 | 123.53 | 510.6217 | 14.0293 | 630.1976 | 358.7276
5.9661 | 717.4361 | 123.59 | 509.5554 | 14.0233 | 629.128 | 358.718
5.9686 | 717.6842 | 123.41 | 510.8181 | 14.0216 | 630.4321 | 358.8421
5.9711 | 717.9573 | 123.22 | 510.0991 | 14.0204 | 629.7586 | 358.9786
5.9736 | 717.9376 | 123.28 | 510.0325 | 14.0142 | 629.6888 | 358.9688
5.976 | 717.9184 | 123.16 | 511.1461 | 14.0082 | 630.7992 | 358.9592
5.9785 | 718.1666 | 123.22 | 511.1689 | 14.0065 | 630.8633 | 359.0833
5.981 | 718.1469 | 123.28 | 510.1023 | 14.0003 | 629.7934 | 359.0734
5.9835 | 718.3955 | 123.41 | 511.0552 | 13.9987 | 630.7878 | 359.1978
5.986 | 718.3758 | 123.16 | 511.2986 | 13.9926 | 631.0279 | 359.1879
5.9897 | 718.6387 | 123.1 | 510.4462 | 13.9883 | 630.2193 | 359.3193
5.9909 | 718.6291 | 122.98 | 510.563 | 13.9852 | 630.3345 | 359.3145
5.9946 | 718.5998 | 123.04 | 510.4933 | 13.9761 | 630.2599 | 359.2999
5.9971 | 718.5806 | 122.8 | 510.7269 | 13.9701 | 630.4903 | 359.2903
5.9996 | 718.8287 | 122.92 | 510.6896 | 13.9684 | 630.4943 | 359.4143
6.002 | 718.8095 | 122.67 | 510.9332 | 13.9624 | 630.7347 | 359.4047
6.0045 | 718.7898 | 122.67 | 510.9266 | 13.9562 | 630.7249 | 359.3949
6.007 | 718.7706 | 122.74 | 510.8502 | 13.9502 | 630.6453 | 359.3853
6.0095 | 718.7509 | 122.55 | 512.0336 | 13.9441 | 631.8254 | 359.3754
6.0132 | 718.9893 | 122.43 | 511.2331 | 13.9394 | 631.0646 | 359.4946
6.0156 | 719.2622 | 122.67 | 512.0841 | 13.9383 | 631.9611 | 359.6311
6.0182 | 719.5101 | 122.25 | 512.5867 | 13.9367 | 632.5051 | 359.7551
6.0207 | 719.4904 | 122.43 | 511.4001 | 13.9305 | 631.3152 | 359.7452
6.0231 | 719.7389 | 122.31 | 511.603 | 13.929 | 631.5594 | 359.8694
6.0256 | 719.7191 | 122.19 | 512.7164 | 13.9229 | 632.6696 | 359.8596
6.0293 | 719.9818 | 122.25 | 511.7439 | 13.9187 | 631.7409 | 359.9909
6.0318 | 720.2303 | 122.49 | 511.5868 | 13.9172 | 631.6251 | 360.1151
6.0343 | 720.2105 | 122.31 | 511.7602 | 13.9111 | 631.7952 | 360.1052
6.0367 | 720.1913 | 122.07 | 511.9938 | 13.9051 | 632.0256 | 360.0956
6.0392 | 720.7311 | 122 | 512.2437 | 13.9083 | 632.3656 | 360.3656
6.0417 | 720.7119 | 122 | 512.2373 | 13.9024 | 632.356 | 360.356
6.0442 | 720.9598 | 122.13 | 512.1899 | 13.9008 | 632.3499 | 360.4799
6.0467 | 721.2076 | 121.82 | 512.5825 | 13.8991 | 632.7838 | 360.6038
6.0503 | 721.4707 | 121.88 | 512.6102 | 13.8951 | 632.8553 | 360.7353
6.0529 | 721.4509 | 122 | 512.4836 | 13.889 | 632.7254 | 360.7254
6.0541 | 721.7089 | 122 | 512.5696 | 13.8905 | 632.8544 | 360.8544
6.0578 | 721.6794 | 121.76 | 512.7998 | 13.8814 | 633.0797 | 360.8397
6.0603 | 721.9272 | 121.7 | 512.9424 | 13.8798 | 633.2636 | 360.9636
6.0627 | 721.9079 | 121.64 | 512.996 | 13.8739 | 633.314 | 360.954
6.0653 | 721.8881 | 121.52 | 513.1094 | 13.8678 | 633.4241 | 360.9441
6.0677 | 722.1607 | 121.4 | 513.3202 | 13.8668 | 633.6804 | 361.0804
6.0702 | 722.1409 | 121.52 | 513.1936 | 13.8607 | 633.5505 | 361.0705
6.0726 | 722.1217 | 121.33 | 513.3772 | 13.8548 | 633.7308 | 361.0608
6.0751 | 722.3694 | 121.52 | 513.2698 | 13.8532 | 633.6647 | 361.1847
6.0777 | 722.6414 | 121.21 | 513.6705 | 13.852 | 634.1107 | 361.3207
6.0813 | 722.6125 | 121.33 | 513.5408 | 13.8432 | 633.9762 | 361.3062
6.0826 | 722.8698 | 121.33 | 513.6266 | 13.8445 | 634.1049 | 361.4349
6.085 | 723.118 | 121.4 | 513.6393 | 13.8431 | 634.159 | 361.559
6.0888 | 723.3803 | 121.21 | 513.9168 | 13.8389 | 634.4802 | 361.6902
6.0913 | 723.3605 | 120.97 | 514.1502 | 13.8329 | 634.7102 | 361.6802
6.0937 | 723.3412 | 121.09 | 514.0237 | 13.827 | 634.5806 | 361.6706
6.0962 | 723.3213 | 120.73 | 514.3771 | 13.821 | 634.9307 | 361.6607
6.0987 | 723.302 | 120.91 | 514.1907 | 13.8152 | 634.741 | 361.651
6.1012 | 723.2821 | 120.85 | 514.244 | 13.8092 | 634.7911 | 361.6411
6.1036 | 723.5303 | 120.97 | 514.2068 | 13.8077 | 634.7952 | 361.7652
6.1061 | 723.5104 | 120.97 | 514.2001 | 13.8017 | 634.7852 | 361.7552
6.1098 | 724.0401 | 120.97 | 514.3767 | 13.802 | 635.0501 | 362.0201
6.1123 | 724.0208 | 120.73 | 514.6103 | 13.7962 | 635.2804 | 362.0104
6.1148 | 724.2683 | 120.54 | 514.8828 | 13.7946 | 635.5942 | 362.1342
6.1173 | 724.2484 | 120.54 | 514.8761 | 13.7886 | 635.5842 | 362.1242
6.1197 | 724.4965 | 120.6 | 514.8988 | 13.7872 | 635.6483 | 362.2483
6.1222 | 724.4766 | 120.73 | 514.7622 | 13.7812 | 635.5083 | 362.2383
6.1247 | 724.749 | 120.73 | 514.853 | 13.7802 | 635.6445 | 362.3745
6.1272 | 724.4374 | 120.42 | 515.0591 | 13.7695 | 635.7987 | 362.2187
6.1309 | 724.4078 | 120.48 | 514.9893 | 13.7606 | 635.7239 | 362.2039
6.1321 | 724.6898 | 120.42 | 515.1433 | 13.7625 | 635.9249 | 362.3449
6.1359 | 724.9276 | 120.3 | 515.3425 | 13.758 | 636.1638 | 362.4638
6.1383 | 725.4673 | 120.6 | 515.2224 | 13.7614 | 636.1337 | 362.7337
6.142 | 725.4377 | 120.3 | 515.5126 | 13.7526 | 636.4189 | 362.7189
6.1445 | 725.6851 | 120.36 | 515.535 | 13.751 | 636.4826 | 362.8426
6.147 | 725.6658 | 120.24 | 515.6486 | 13.7452 | 636.5929 | 362.8329
6.1495 | 725.9131 | 120.24 | 515.731 | 13.7437 | 636.7166 | 362.9566
6.1519 | 726.1854 | 120 | 516.0618 | 13.7427 | 637.0927 | 363.0927
6.1544 | 726.1654 | 120.12 | 515.9351 | 13.7367 | 636.9627 | 363.0827
6.1569 | 726.4128 | 119.87 | 516.2676 | 13.7352 | 637.3364 | 363.2064
6.1594 | 726.3934 | 119.75 | 516.3811 | 13.7294 | 637.4467 | 363.1967
6.1619 | 726.3734 | 119.63 | 516.4945 | 13.7235 | 637.5567 | 363.1867
6.1643 | 726.3541 | 119.45 | 516.668 | 13.7178 | 637.727 | 363.177
6.1668 | 726.6014 | 119.63 | 516.5705 | 13.7162 | 637.6707 | 363.3007
6.1693 | 726.8736 | 119.69 | 516.6012 | 13.7152 | 637.7468 | 363.4368
6.1718 | 726.8536 | 119.57 | 516.7145 | 13.7093 | 637.8568 | 363.4268
6.1743 | 727.1009 | 119.57 | 516.797 | 13.7078 | 637.9804 | 363.5504
6.1767 | 727.0815 | 119.63 | 516.7305 | 13.7021 | 637.9107 | 363.5407
6.1792 | 727.0615 | 119.45 | 516.9038 | 13.6962 | 638.0807 | 363.5307
6.1817 | 727.3336 | 119.45 | 516.9945 | 13.6952 | 638.2168 | 363.6668
6.1842 | 727.3136 | 119.69 | 516.7479 | 13.6893 | 637.9668 | 363.6568
6.1866 | 727.5614 | 119.57 | 516.9505 | 13.6879 | 638.2107 | 363.7807
6.1903 | 727.5317 | 119.39 | 517.1206 | 13.6792 | 638.3759 | 363.7659
6.1916 | 727.522 | 119.26 | 517.2473 | 13.6764 | 638.501 | 363.761
6.1953 | 727.2251 | 119.26 | 517.1484 | 13.6633 | 638.3525 | 363.6125
6.1978 | 727.4723 | 119.45 | 517.0408 | 13.6618 | 638.2861 | 363.7361
6.2002 | 727.72 | 119.26 | 517.3133 | 13.6604 | 638.6 | 363.86
6.2027 | 727.9915 | 119.2 | 517.4638 | 13.6593 | 638.7958 | 363.9958
6.2053 | 727.9715 | 119.14 | 517.5172 | 13.6535 | 638.8457 | 363.9857
6.2077 | 728.2192 | 119.2 | 517.5397 | 13.6521 | 638.9096 | 364.1096
6.2102 | 728.4664 | 119.14 | 517.6821 | 13.6506 | 639.0932 | 364.2332
6.2126 | 728.4469 | 119.14 | 517.6756 | 13.6449 | 639.0835 | 364.2235
6.2151 | 728.7183 | 119.14 | 518.7661 | 13.6438 | 640.2192 | 364.3592
6.2176 | 728.6988 | 119.08 | 517.8196 | 13.6381 | 639.2694 | 364.3494
6.2201 | 728.6788 | 118.96 | 517.9329 | 13.6323 | 639.3794 | 364.3394
6.2226 | 728.6588 | 119.14 | 517.7463 | 13.6265 | 639.1894 | 364.3294
6.225 | 728.6393 | 118.9 | 517.9798 | 13.6209 | 639.4197 | 364.3197
6.2275 | 728.8864 | 119.02 | 517.9421 | 13.6193 | 639.4232 | 364.4432
6.23 | 729.4254 | 118.72 | 518.4218 | 13.6227 | 639.9927 | 364.7127
6.2337 | 729.3956 | 118.53 | 518.6019 | 13.6141 | 640.1678 | 364.6978
6.2362 | 729.6426 | 118.59 | 518.6242 | 13.6126 | 640.2313 | 364.8213
6.2374 | 729.6329 | 118.47 | 518.741 | 13.6098 | 640.3465 | 364.8164
6.2424 | 729.5933 | 118.41 | 518.7878 | 13.5984 | 640.3867 | 364.7967
6.2449 | 730.1317 | 118.35 | 519.0272 | 13.6016 | 640.7158 | 365.0658
6.2473 | 730.3792 | 118.41 | 519.0497 | 13.6002 | 640.7796 | 365.1896
6.2498 | 730.3591 | 118.29 | 519.163 | 13.5944 | 640.8896 | 365.1796
6.2523 | 730.3396 | 118.35 | 519.0965 | 13.5888 | 640.8198 | 365.1698
6.2548 | 730.3196 | 118.17 | 519.2699 | 13.5831 | 640.9898 | 365.1598
6.2585 | 730.5567 | 117.86 | 519.6589 | 13.5788 | 641.4184 | 365.2784
6.2609 | 730.5372 | 117.68 | 519.8324 | 13.5732 | 641.5886 | 365.2686
6.2635 | 730.8084 | 117.86 | 518.7428 | 13.5721 | 640.5442 | 365.4042
6.2659 | 730.7889 | 117.56 | 520.0363 | 13.5665 | 641.8344 | 365.3944
6.2684 | 730.7688 | 117.56 | 519.0296 | 13.5607 | 640.8244 | 365.3844
6.2708 | 731.0162 | 117.74 | 518.9321 | 13.5594 | 640.7681 | 365.5081
6.2734 | 730.9961 | 117.62 | 519.0454 | 13.5537 | 640.8781 | 365.4981
6.2771 | 731.2575 | 117.62 | 520.1325 | 13.5498 | 642.0087 | 365.6287
6.2795 | 731.5049 | 117.68 | 520.155 | 13.5485 | 642.0725 | 365.7525
6.282 | 731.4848 | 117.32 | 520.5083 | 13.5428 | 642.4224 | 365.7424
6.2845 | 731.4647 | 117.32 | 519.5016 | 13.5371 | 641.4123 | 365.7323
6.287 | 731.4451 | 117.44 | 519.375 | 13.5315 | 641.2826 | 365.7226
6.2895 | 731.6919 | 117.5 | 520.3973 | 13.5301 | 642.346 | 365.846
6.2919 | 731.9636 | 117.56 | 519.4279 | 13.5292 | 641.4218 | 365.9818
6.2944 | 731.9434 | 117.44 | 519.5411 | 13.5234 | 641.5317 | 365.9717
6.2969 | 732.1908 | 117.01 | 521.0536 | 13.5222 | 643.0854 | 366.0954
6.2994 | 732.1707 | 117.32 | 520.7369 | 13.5164 | 642.7653 | 366.0853
6.3019 | 732.4174 | 117.32 | 520.8191 | 13.515 | 642.8887 | 366.2087
6.3043 | 732.3978 | 117.19 | 520.9426 | 13.5095 | 643.0089 | 366.1989
6.3068 | 732.3777 | 116.95 | 521.1759 | 13.5038 | 643.2388 | 366.1888
6.3093 | 732.3581 | 117.07 | 521.0494 | 13.4982 | 643.1091 | 366.1791
6.3118 | 732.338 | 116.95 | 521.1627 | 13.4926 | 643.219 | 366.169
6.3155 | 732.5991 | 116.89 | 521.3097 | 13.4887 | 643.4096 | 366.2996
6.3179 | 732.5796 | 116.89 | 521.3032 | 13.4832 | 643.3998 | 366.2898
6.3204 | 732.5594 | 116.95 | 521.2365 | 13.4776 | 643.3297 | 366.2797
6.3217 | 732.5496 | 116.95 | 521.2332 | 13.4748 | 643.3248 | 366.2748
6.3254 | 732.7865 | 117.07 | 520.1922 | 13.4706 | 642.3232 | 366.3932
6.3278 | 732.7669 | 117.13 | 521.1256 | 13.4651 | 643.2534 | 366.3834
6.3303 | 733.0135 | 116.95 | 521.3878 | 13.4637 | 643.5568 | 366.5068
6.3328 | 732.9934 | 117.07 | 521.2611 | 13.458 | 643.4267 | 366.4967
6.3353 | 732.9738 | 116.89 | 520.4346 | 13.4526 | 642.5969 | 366.4869
6.3378 | 733.2447 | 117.07 | 521.3449 | 13.4515 | 643.5523 | 366.6223
6.3402 | 733.2251 | 117.07 | 521.3384 | 13.446 | 643.5425 | 366.6125
6.3427 | 733.4717 | 117.13 | 521.3606 | 13.4446 | 643.6058 | 366.7358
6.3465 | 733.1749 | 117.07 | 521.3216 | 13.432 | 643.5174 | 366.5874
6.3489 | 733.4221 | 117.07 | 521.404 | 13.4308 | 643.641 | 366.711
6.3514 | 733.6686 | 117.25 | 521.3062 | 13.4294 | 643.5843 | 366.8343
6.3539 | 733.649 | 116.95 | 521.5997 | 13.4239 | 643.8745 | 366.8245
6.3564 | 733.9198 | 117.19 | 521.4499 | 13.4229 | 643.7699 | 366.9599
6.3588 | 733.9002 | 117.32 | 521.3134 | 13.4175 | 643.6301 | 366.9501
6.3613 | 734.4134 | 116.89 | 521.9145 | 13.4203 | 644.3167 | 367.2067
6.3638 | 734.3932 | 117.07 | 521.7277 | 13.4147 | 644.1266 | 367.1966
6.3663 | 734.6645 | 117.13 | 521.7582 | 13.4138 | 644.2023 | 367.3323
6.3688 | 734.6443 | 116.71 | 522.1714 | 13.4082 | 644.6122 | 367.3222
6.3712 | 734.6247 | 116.89 | 521.9849 | 13.4028 | 644.4223 | 367.3123
6.3737 | 734.6044 | 116.89 | 521.9781 | 13.3972 | 644.4122 | 367.3022
6.3761 | 734.8515 | 116.89 | 522.0605 | 13.3959 | 644.5357 | 367.4257
6.3799 | 734.8214 | 116.89 | 522.0505 | 13.3876 | 644.5207 | 367.4107
6.3812 | 734.811 | 116.77 | 522.167 | 13.3848 | 644.6355 | 367.4055
6.3836 | 735.058 | 116.83 | 522.1893 | 13.3836 | 644.699 | 367.529
6.3861 | 735.0378 | 116.77 | 522.2426 | 13.378 | 644.7489 | 367.5189
6.3885 | 735.309 | 116.95 | 522.153 | 13.3771 | 644.7045 | 367.6545
6.3923 | 735.279 | 116.71 | 522.383 | 13.3689 | 644.9295 | 367.6395
6.3935 | 735.2691 | 116.77 | 522.3197 | 13.3662 | 644.8646 | 367.6346
6.3972 | 735.239 | 116.83 | 522.2497 | 13.3579 | 644.7895 | 367.6195
6.3985 | 735.4953 | 116.89 | 522.2751 | 13.3592 | 644.8576 | 367.7476
6.4009 | 735.4756 | 116.77 | 522.3885 | 13.3538 | 644.9678 | 367.7378
6.4035 | 735.4553 | 116.89 | 522.2618 | 13.3483 | 644.8377 | 367.7277
6.4059 | 735.4356 | 117.19 | 521.9552 | 13.3429 | 644.5278 | 367.7178
6.4084 | 735.7062 | 117.13 | 523.1054 | 13.3419 | 645.7231 | 367.8531
6.4121 | 735.6761 | 117.25 | 521.9754 | 13.3337 | 644.5881 | 367.8381
6.4133 | 736.1994 | 117.44 | 521.9598 | 13.3394 | 644.6597 | 368.0997
6.4171 | 736.1693 | 117.01 | 523.3798 | 13.3311 | 646.0747 | 368.0847
6.4183 | 736.4503 | 117.13 | 523.3534 | 13.333 | 646.0951 | 368.2251
6.4208 | 736.43 | 117.01 | 522.4667 | 13.3275 | 645.205 | 368.215
6.4245 | 736.667 | 116.83 | 522.7257 | 13.3236 | 645.5035 | 368.3335
6.4258 | 736.6566 | 116.95 | 523.6022 | 13.3208 | 646.3783 | 368.3283
6.4295 | 736.6264 | 116.77 | 523.7721 | 13.3126 | 646.5432 | 368.3132
6.4307 | 736.8831 | 116.95 | 523.6777 | 13.3141 | 646.4915 | 368.4415
6.4331 | 736.8634 | 116.71 | 522.9111 | 13.3087 | 645.7217 | 368.4317
6.4369 | 736.8332 | 116.83 | 523.7811 | 13.3005 | 646.5866 | 368.4166
6.4394 | 736.8129 | 116.95 | 523.6543 | 13.295 | 646.4565 | 368.4065
6.4418 | 737.0839 | 116.83 | 522.8646 | 13.2942 | 645.712 | 368.542
6.4443 | 737.0636 | 116.83 | 523.8579 | 13.2887 | 646.7018 | 368.5318
6.4455 | 737.3203 | 116.83 | 523.9434 | 13.2902 | 646.8301 | 368.6601
6.4493 | 737.2901 | 116.89 | 523.8734 | 13.2821 | 646.755 | 368.645
6.453 | 737.5264 | 116.89 | 523.9521 | 13.2781 | 646.8732 | 368.7632
6.4554 | 737.7973 | 116.77 | 524.1624 | 13.2773 | 647.1287 | 368.8987
6.4579 | 737.777 | 116.71 | 523.2157 | 13.2718 | 646.1785 | 368.8885
6.4604 | 738.0231 | 116.52 | 524.4877 | 13.2705 | 647.4916 | 369.0116
6.4629 | 738.0034 | 116.52 | 523.4811 | 13.2652 | 646.4817 | 369.0017
6.4654 | 737.983 | 116.58 | 524.4143 | 13.2597 | 647.4115 | 368.9915
6.4678 | 738.2297 | 116.65 | 524.4266 | 13.2585 | 647.4648 | 369.1148
6.4716 | 738.1995 | 116.58 | 524.4865 | 13.2504 | 647.5197 | 369.0997
6.4741 | 738.1791 | 116.4 | 524.6597 | 13.245 | 647.6896 | 369.0896
6.4765 | 738.9828 | 116.71 | 523.6176 | 13.2525 | 646.7814 | 369.4914
6.479 | 738.9624 | 116.1 | 524.2208 | 13.247 | 647.3812 | 369.4812
6.4814 | 739.2333 | 116.1 | 525.3111 | 13.2462 | 648.5166 | 369.6166
6.484 | 739.2129 | 116.16 | 524.2443 | 13.2408 | 647.4464 | 369.6064
6.4865 | 739.1925 | 116.16 | 525.2375 | 13.2354 | 648.4363 | 369.5963
6.4889 | 739.1727 | 116.1 | 525.2909 | 13.2301 | 648.4864 | 369.5864
6.4914 | 739.4187 | 116.04 | 525.4329 | 13.2288 | 648.6694 | 369.7094
6.4939 | 739.6653 | 115.98 | 525.5751 | 13.2276 | 648.8526 | 369.8326
6.4976 | 739.1023 | 115.98 | 525.3874 | 13.2113 | 648.5712 | 369.5512
6.5001 | 739.3483 | 115.85 | 525.5994 | 13.21 | 648.8241 | 369.6741
6.5025 | 739.0621 | 115.49 | 525.864 | 13.2007 | 649.0411 | 369.5311
6.505 | 739.3081 | 115.85 | 525.586 | 13.1994 | 648.804 | 369.654
6.5075 | 739.5546 | 115.73 | 525.7882 | 13.1982 | 649.0473 | 369.7773
6.51 | 739.5342 | 115.61 | 525.9014 | 13.1928 | 649.1571 | 369.7671
6.5124 | 739.8049 | 115.73 | 525.8716 | 13.1921 | 649.1725 | 369.9025
6.5149 | 739.7845 | 115.85 | 524.7448 | 13.1867 | 648.0423 | 369.8923
6.5187 | 739.7542 | 115.61 | 525.9747 | 13.1787 | 649.2671 | 369.8771
6.5199 | 740.0106 | 115.49 | 525.1802 | 13.1801 | 648.5153 | 370.0053
6.5236 | 739.9803 | 115.37 | 526.2901 | 13.1722 | 649.6202 | 369.9902
6.5261 | 740.2504 | 115.67 | 525.0801 | 13.1712 | 648.4552 | 370.1252
6.5285 | 740.2306 | 115.37 | 526.3735 | 13.166 | 649.7453 | 370.1153
6.5311 | 740.2101 | 115.31 | 526.4267 | 13.1607 | 649.7951 | 370.1051
6.5335 | 740.4566 | 115.31 | 525.5089 | 13.1595 | 648.9183 | 370.2283
6.536 | 740.4362 | 115.37 | 525.4421 | 13.1542 | 648.8481 | 370.2181
6.5384 | 740.6825 | 115.37 | 525.5242 | 13.1531 | 648.9713 | 370.3413
6.5409 | 740.6621 | 115.18 | 525.7074 | 13.1477 | 649.1511 | 370.3311
6.5434 | 740.9327 | 115.12 | 525.8576 | 13.1469 | 649.3464 | 370.4664
6.5459 | 740.9123 | 115 | 526.9708 | 13.1416 | 650.4561 | 370.4561
6.5484 | 740.8918 | 114.94 | 526.0239 | 13.1362 | 649.5059 | 370.4459
6.5508 | 740.872 | 114.94 | 527.0173 | 13.1311 | 650.496 | 370.436
6.5533 | 741.1178 | 115.06 | 526.9793 | 13.1298 | 650.4989 | 370.5589
6.5571 | 741.0874 | 114.82 | 526.2091 | 13.1219 | 649.7237 | 370.5437
6.5595 | 741.0675 | 114.76 | 526.2625 | 13.1167 | 649.7738 | 370.5338
6.562 | 741.0471 | 114.88 | 526.1357 | 13.1114 | 649.6435 | 370.5235
6.5645 | 741.0272 | 114.45 | 526.5591 | 13.1062 | 650.0636 | 370.5136
6.567 | 741.273 | 114.45 | 526.641 | 13.1049 | 650.1865 | 370.6365
6.5694 | 741.5434 | 114.76 | 526.4211 | 13.1042 | 650.0117 | 370.7717
6.5719 | 741.7891 | 114.64 | 527.623 | 13.103 | 651.2546 | 370.8946
6.5756 | 741.7587 | 114.94 | 526.3129 | 13.0951 | 649.9394 | 370.8794
6.5769 | 742.0149 | 114.51 | 526.8283 | 13.0966 | 650.4974 | 371.0074
6.5806 | 741.9845 | 114.45 | 526.8782 | 13.0887 | 650.5422 | 370.9922
6.5818 | 742.2648 | 114.51 | 526.9116 | 13.0905 | 650.6224 | 371.1324
6.5855 | 742.5005 | 114.39 | 527.1102 | 13.0867 | 650.8603 | 371.2503
6.5868 | 742.2245 | 114.21 | 527.1982 | 13.0801 | 650.9022 | 371.1122
6.5893 | 742.4701 | 114.51 | 527.98 | 13.0789 | 651.725 | 371.235
6.5917 | 742.4502 | 114.27 | 527.2134 | 13.0737 | 650.9551 | 371.2251
6.5954 | 742.6858 | 114.21 | 527.3519 | 13.0699 | 651.1329 | 371.3429
6.5979 | 742.6653 | 114.21 | 527.3451 | 13.0646 | 651.1227 | 371.3327
6.6004 | 742.9357 | 114.03 | 527.6152 | 13.0639 | 651.4378 | 371.4678
6.6029 | 742.9152 | 114.39 | 528.2484 | 13.0587 | 652.0676 | 371.4576
6.6054 | 743.4268 | 114.27 | 528.5389 | 13.0615 | 652.4434 | 371.7134
6.6078 | 743.4068 | 114.15 | 527.6523 | 13.0564 | 651.5534 | 371.7034
6.6103 | 743.6765 | 114.09 | 527.8022 | 13.0555 | 651.7483 | 371.8383
6.6128 | 743.6566 | 114.27 | 527.6155 | 13.0504 | 651.5583 | 371.8283
6.6153 | 743.9021 | 113.97 | 527.9974 | 13.0492 | 651.9811 | 371.9511
6.6177 | 743.8822 | 113.9 | 528.0607 | 13.0441 | 652.0411 | 371.9411
6.6202 | 743.5956 | 113.66 | 528.2052 | 13.0348 | 652.1378 | 371.7978
6.6227 | 743.5757 | 113.84 | 529.0186 | 13.0297 | 652.9479 | 371.7879
6.6252 | 743.8212 | 113.66 | 528.2804 | 13.0285 | 652.2506 | 371.9106
6.6264 | 743.8112 | 113.72 | 528.2171 | 13.0259 | 652.1856 | 371.9056
6.6301 | 744.0467 | 113.78 | 528.2356 | 13.0221 | 652.2433 | 372.0233
6.6326 | 744.3163 | 113.66 | 528.4454 | 13.0213 | 652.4981 | 372.1581
6.6351 | 744.2963 | 113.6 | 528.4988 | 13.0162 | 652.5482 | 372.1482
6.6376 | 744.5417 | 113.48 | 528.7006 | 13.015 | 652.7909 | 372.2709
6.64 | 744.5218 | 113.6 | 528.5739 | 13.0099 | 652.6609 | 372.2609
6.6425 | 744.7913 | 113.54 | 528.7238 | 13.0091 | 652.8557 | 372.3957
6.645 | 744.7708 | 113.23 | 529.0269 | 13.0039 | 653.1554 | 372.3854
6.6475 | 744.7508 | 113.54 | 528.7103 | 12.9988 | 652.8354 | 372.3754
6.6512 | 744.7203 | 113.42 | 528.8201 | 12.9911 | 652.9401 | 372.3601
6.6537 | 744.6997 | 113.42 | 528.8132 | 12.9859 | 652.9299 | 372.3499
6.6561 | 744.9457 | 113.3 | 529.0152 | 12.9848 | 653.1728 | 372.4728
6.6587 | 745.191 | 113.36 | 529.037 | 12.9836 | 653.2355 | 372.5955
6.6611 | 745.171 | 113.11 | 529.2803 | 12.9786 | 653.4755 | 372.5855
6.6648 | 745.1404 | 113.11 | 529.2701 | 12.9709 | 653.4602 | 372.5702
6.6673 | 745.4099 | 113.23 | 529.24 | 12.97 | 653.475 | 372.705
6.6698 | 745.3899 | 113.36 | 529.1033 | 12.965 | 653.335 | 372.695
6.6723 | 745.3693 | 113.05 | 529.4064 | 12.9598 | 653.6347 | 372.6847
6.6747 | 745.6152 | 113.3 | 529.2384 | 12.9588 | 653.5076 | 372.8076
6.6784 | 745.8504 | 113.17 | 529.4468 | 12.9551 | 653.7552 | 372.9252
6.6809 | 745.564 | 113.11 | 529.4113 | 12.9459 | 653.672 | 372.782
6.6834 | 745.8098 | 113.05 | 529.5533 | 12.9449 | 653.8549 | 372.9049
6.6847 | 745.7993 | 113.05 | 530.5498 | 12.9422 | 654.8496 | 372.8996
6.6883 | 746.0592 | 113.05 | 529.6364 | 12.9391 | 653.9796 | 373.0296
6.6908 | 746.0386 | 113.17 | 529.5095 | 12.9339 | 653.8493 | 373.0193
6.6933 | 746.018 | 112.87 | 529.8027 | 12.9287 | 654.139 | 373.009
6.6958 | 746.2638 | 112.93 | 529.8246 | 12.9277 | 654.2019 | 373.1319
6.6983 | 746.509 | 112.87 | 529.9663 | 12.9266 | 654.3845 | 373.2545
6.7007 | 746.7789 | 112.93 | 529.9963 | 12.9259 | 654.4594 | 373.3894
6.7032 | 746.7582 | 112.93 | 529.9894 | 12.9208 | 654.4491 | 373.3791
6.7057 | 746.7382 | 112.93 | 529.9827 | 12.9158 | 654.4391 | 373.3691
6.7082 | 746.9833 | 112.63 | 530.3644 | 12.9146 | 654.8617 | 373.4917
6.7119 | 746.9527 | 112.75 | 530.2342 | 12.907 | 654.7263 | 373.4763
6.7144 | 746.9327 | 112.56 | 530.4176 | 12.902 | 654.9063 | 373.4663
6.7169 | 746.912 | 112.63 | 531.3407 | 12.8969 | 655.826 | 373.456
6.7181 | 747.1677 | 112.56 | 530.4959 | 12.8983 | 655.0239 | 373.5839
6.7218 | 747.6926 | 112.44 | 530.7909 | 12.899 | 655.4063 | 373.8463
6.7243 | 747.9377 | 112.38 | 530.9326 | 12.8979 | 655.5888 | 373.9688
6.7268 | 747.9176 | 112.44 | 530.8659 | 12.8929 | 655.5188 | 373.9588
6.7293 | 748.1868 | 112.44 | 531.9556 | 12.8921 | 656.6534 | 374.0934
6.7317 | 748.4324 | 112.5 | 530.9775 | 12.8911 | 655.7162 | 374.2162
6.7342 | 748.4117 | 112.38 | 532.0906 | 12.886 | 656.8259 | 374.2059
6.7366 | 748.3917 | 112.32 | 531.1439 | 12.881 | 655.8758 | 374.1958
6.7392 | 748.6367 | 112.63 | 530.9156 | 12.8799 | 655.6883 | 374.3183
6.7417 | 748.616 | 112.5 | 532.0387 | 12.8748 | 656.808 | 374.308
6.7441 | 748.5959 | 112.38 | 531.152 | 12.8699 | 655.9179 | 374.2979
6.7466 | 748.865 | 112.2 | 531.4217 | 12.8691 | 656.2325 | 374.4325
6.749 | 748.8449 | 112.26 | 531.355 | 12.8641 | 656.1624 | 374.4224
6.7516 | 749.0898 | 112.08 | 531.6166 | 12.863 | 656.4649 | 374.5449
6.7553 | 749.3489 | 111.77 | 532.013 | 12.8597 | 656.9044 | 374.6744
6.7577 | 749.3287 | 111.71 | 532.0662 | 12.8548 | 656.9544 | 374.6644
6.7602 | 749.308 | 111.71 | 532.0593 | 12.8497 | 656.944 | 374.654
6.7627 | 749.5535 | 111.71 | 532.1412 | 12.8487 | 657.0668 | 374.7768
6.7652 | 749.5328 | 111.83 | 532.0143 | 12.8437 | 656.9364 | 374.7664
6.7689 | 749.7676 | 111.59 | 532.3325 | 12.8401 | 657.2938 | 374.8838
6.7713 | 750.0372 | 111.65 | 532.3624 | 12.8395 | 657.3686 | 375.0186
6.7738 | 750.0165 | 111.53 | 532.4755 | 12.8344 | 657.4782 | 375.0082
6.7776 | 749.9857 | 111.71 | 532.2852 | 12.8269 | 657.2828 | 374.9928
6.78 | 749.9656 | 111.59 | 532.3985 | 12.822 | 657.3928 | 374.9828
6.7813 | 749.9549 | 111.53 | 532.455 | 12.8194 | 657.4475 | 374.9775
6.7837 | 750.2003 | 111.16 | 532.9068 | 12.8184 | 657.9402 | 375.1002
6.7875 | 750.435 | 111.41 | 532.735 | 12.8148 | 657.8075 | 375.2175
6.79 | 750.4143 | 111.29 | 532.8481 | 12.8098 | 657.9171 | 375.2071
6.7924 | 750.6838 | 111.29 | 532.9379 | 12.8092 | 658.0519 | 375.3419
6.7949 | 750.663 | 111.35 | 532.871 | 12.8042 | 657.9815 | 375.3315
6.7974 | 750.6429 | 111.22 | 532.9943 | 12.7993 | 658.1014 | 375.3214
6.7999 | 750.8876 | 111.29 | 533.0059 | 12.7982 | 658.1538 | 375.4438
6.8023 | 750.8675 | 110.92 | 533.3692 | 12.7933 | 658.5137 | 375.4337
6.8048 | 750.8467 | 111.04 | 533.2422 | 12.7883 | 658.3834 | 375.4234
6.8073 | 750.8266 | 110.98 | 534.2955 | 12.7834 | 659.4333 | 375.4133
6.8098 | 750.8058 | 110.92 | 533.3486 | 12.7784 | 658.4829 | 375.4029
6.8123 | 750.7851 | 110.86 | 533.4017 | 12.7734 | 658.5325 | 375.3925
6.8147 | 751.0303 | 110.68 | 533.6634 | 12.7724 | 658.8352 | 375.5152
6.8172 | 751.2992 | 110.68 | 533.7531 | 12.7717 | 658.9696 | 375.6496
6.8197 | 751.279 | 110.74 | 533.6863 | 12.7668 | 658.8995 | 375.6395
6.8222 | 751.5236 | 110.68 | 533.8279 | 12.7657 | 659.0818 | 375.7618
6.8246 | 751.5035 | 110.62 | 533.8812 | 12.7609 | 659.1317 | 375.7517
6.8271 | 751.4827 | 110.49 | 534.0042 | 12.7559 | 659.2513 | 375.7413
6.8308 | 751.7172 | 110.37 | 534.2024 | 12.7523 | 659.4886 | 375.8586
6.8321 | 752.262 | 110.37 | 534.384 | 12.7581 | 659.761 | 376.131
6.8346 | 751.6863 | 110.55 | 534.0121 | 12.7449 | 659.2932 | 375.8432
6.8383 | 752.2103 | 110.43 | 534.3068 | 12.7457 | 659.6752 | 376.1052
6.8395 | 752.4656 | 110.37 | 534.4519 | 12.7472 | 659.8628 | 376.2328
6.8432 | 752.7242 | 110.25 | 534.6581 | 12.744 | 660.1121 | 376.3621
6.8457 | 752.9693 | 110.19 | 534.7998 | 12.7431 | 660.2947 | 376.4847
6.8482 | 753.2139 | 110.19 | 534.8813 | 12.742 | 660.4169 | 376.6069
6.8506 | 753.4831 | 110.25 | 534.911 | 12.7414 | 660.4916 | 376.7416
6.8531 | 753.4623 | 109.95 | 535.2041 | 12.7364 | 660.7811 | 376.7311
6.8556 | 753.442 | 109.76 | 535.3873 | 12.7316 | 660.961 | 376.721
6.8581 | 753.4212 | 109.76 | 535.3804 | 12.7267 | 660.9506 | 376.7106
6.8606 | 753.6657 | 109.64 | 535.5819 | 12.7256 | 661.1928 | 376.8328
6.8642 | 753.9247 | 109.7 | 535.6082 | 12.7226 | 661.2624 | 376.9624
6.8668 | 753.9039 | 109.76 | 535.5413 | 12.7176 | 661.1919 | 376.9519
6.8693 | 753.883 | 109.64 | 535.6543 | 12.7127 | 661.3015 | 376.9415
6.8717 | 753.8628 | 109.46 | 535.8276 | 12.7079 | 661.4714 | 376.9314
6.8754 | 754.0971 | 109.15 | 536.2157 | 12.7044 | 661.8985 | 377.0485
6.8779 | 754.3415 | 109.28 | 536.1672 | 12.7034 | 661.8908 | 377.1708
6.8804 | 754.3212 | 109.21 | 536.2304 | 12.6986 | 661.9506 | 377.1606
6.8829 | 754.3004 | 109.28 | 536.1535 | 12.6936 | 661.8702 | 377.1502
6.8853 | 754.5695 | 109.21 | 536.3132 | 12.6931 | 662.0747 | 377.2847
6.8878 | 754.5486 | 109.4 | 536.1162 | 12.6881 | 661.8743 | 377.2743
6.8903 | 754.5283 | 109.03 | 536.4794 | 12.6834 | 662.2342 | 377.2642
6.8928 | 754.7727 | 108.91 | 536.6809 | 12.6823 | 662.4763 | 377.3863
6.8952 | 754.7524 | 108.67 | 536.9141 | 12.6775 | 662.7062 | 377.3762
6.8977 | 754.7315 | 108.85 | 536.7272 | 12.6726 | 662.5158 | 377.3658
6.9002 | 754.9758 | 108.85 | 536.8086 | 12.6716 | 662.6379 | 377.4879
6.9027 | 754.9556 | 108.73 | 536.9219 | 12.6668 | 662.7478 | 377.4778
6.9064 | 755.2138 | 108.97 | 536.7679 | 12.6637 | 662.6369 | 377.6069
6.9076 | 755.2037 | 108.73 | 537.0046 | 12.6613 | 662.8718 | 377.6018
6.9113 | 755.1726 | 108.73 | 536.9942 | 12.654 | 662.8563 | 377.5863
6.9138 | 755.4169 | 108.67 | 537.1356 | 12.653 | 663.0385 | 377.7085
6.9163 | 755.6618 | 108.61 | 537.2773 | 12.6521 | 663.2209 | 377.8309
6.9188 | 755.6409 | 108.61 | 537.2703 | 12.6472 | 663.2104 | 377.8204
6.9212 | 755.6205 | 108.54 | 537.3335 | 12.6425 | 663.2703 | 377.8103
6.9237 | 755.8889 | 108.73 | 537.233 | 12.6418 | 663.2144 | 377.9444
6.9262 | 756.1331 | 108.91 | 537.1344 | 12.6407 | 663.1565 | 378.0665
6.9287 | 756.1128 | 108.85 | 537.1876 | 12.636 | 663.2064 | 378.0564
6.9312 | 756.0918 | 108.79 | 537.2406 | 12.6311 | 663.2559 | 378.0459
6.9336 | 756.3366 | 108.67 | 537.4422 | 12.6302 | 663.4983 | 378.1683
6.9361 | 756.3157 | 108.61 | 537.4952 | 12.6254 | 663.5479 | 378.1579
6.9386 | 756.8497 | 108.42 | 537.8632 | 12.6287 | 664.0048 | 378.4248
6.9423 | 756.8185 | 108.42 | 537.8528 | 12.6214 | 663.9893 | 378.4093
6.9448 | 757.0627 | 108.42 | 537.9342 | 12.6204 | 664.1113 | 378.5313
6.9473 | 757.0423 | 108.48 | 537.8674 | 12.6157 | 664.0412 | 378.5212
6.9498 | 757.3105 | 108.3 | 538.1368 | 12.615 | 664.3553 | 378.6553
6.9522 | 757.2902 | 108.42 | 538.0101 | 12.6103 | 664.2251 | 378.6451
6.9547 | 757.2692 | 108.3 | 538.1231 | 12.6054 | 664.3346 | 378.6346
6.9572 | 757.2483 | 108.24 | 538.1761 | 12.6006 | 664.3841 | 378.6241
6.9597 | 757.2279 | 108.24 | 538.1693 | 12.5959 | 664.3739 | 378.6139
6.9622 | 757.472 | 108.3 | 538.1907 | 12.5949 | 664.436 | 378.736
6.9646 | 757.7166 | 108.3 | 538.2722 | 12.594 | 664.5583 | 378.8583
6.9671 | 757.6956 | 108.06 | 538.5052 | 12.5891 | 664.7878 | 378.8478
6.9695 | 757.9644 | 108.12 | 538.5348 | 12.5886 | 664.8622 | 378.9822
6.9721 | 757.9434 | 108.18 | 538.4678 | 12.5838 | 664.7917 | 378.9717
6.9746 | 758.1874 | 108.18 | 538.5491 | 12.5828 | 664.9137 | 379.0937
6.977 | 758.167 | 108 | 538.7223 | 12.5781 | 665.0835 | 379.0835
6.9807 | 758.4249 | 107.81 | 538.9983 | 12.5751 | 665.4025 | 379.2125
6.9832 | 758.4045 | 107.81 | 538.9915 | 12.5704 | 665.3923 | 379.2023
6.9857 | 758.6485 | 107.75 | 539.1328 | 12.5694 | 665.5742 | 379.3242
6.9882 | 758.6275 | 107.63 | 539.2458 | 12.5646 | 665.6837 | 379.3137
6.9906 | 758.6071 | 107.51 | 539.359 | 12.5599 | 665.7935 | 379.3035
6.9931 | 758.851 | 107.75 | 539.2003 | 12.5589 | 665.6755 | 379.4255
6.9956 | 758.8306 | 107.94 | 539.0035 | 12.5542 | 665.4753 | 379.4153
6.9993 | 759.0884 | 107.69 | 539.3395 | 12.5512 | 665.8542 | 379.5442
7.0005 | 759.3431 | 107.87 | 539.2444 | 12.5527 | 665.8015 | 379.6715
7.003 | 759.3221 | 107.75 | 539.3574 | 12.5479 | 665.911 | 379.661
7.0055 | 759.566 | 107.57 | 539.6187 | 12.5469 | 666.213 | 379.783
7.008 | 759.8345 | 107.63 | 539.6482 | 12.5464 | 666.2873 | 379.9173
7.0105 | 759.8135 | 107.39 | 539.8812 | 12.5416 | 666.5167 | 379.9067
7.0142 | 759.7822 | 107.27 | 539.9907 | 12.5345 | 666.6211 | 379.8911
7.0166 | 760.0266 | 107.2 | 540.1422 | 12.5337 | 666.8133 | 380.0133
7.0179 | 760.0164 | 106.96 | 540.3788 | 12.5313 | 667.0482 | 380.0082
7.0204 | 759.9954 | 107.02 | 540.3118 | 12.5265 | 666.9777 | 379.9977
7.0241 | 759.9641 | 107.02 | 540.3014 | 12.5195 | 666.9621 | 379.9821
7.0265 | 759.9437 | 106.96 | 540.3546 | 12.5148 | 667.0118 | 379.9718
7.029 | 760.4764 | 106.9 | 540.5921 | 12.518 | 667.3382 | 380.2382
7.0315 | 760.7207 | 106.96 | 540.6136 | 12.5171 | 667.4004 | 380.3604
7.034 | 760.6997 | 106.84 | 540.7266 | 12.5124 | 667.5098 | 380.3498
7.0365 | 761.2323 | 106.78 | 540.9641 | 12.5155 | 667.8362 | 380.6162
7.0402 | 761.4664 | 106.78 | 541.0421 | 12.5123 | 667.9532 | 380.7332
7.0427 | 761.1805 | 106.53 | 541.1968 | 12.5038 | 668.0603 | 380.5903
7.0452 | 761.4242 | 106.66 | 541.1481 | 12.5028 | 668.0521 | 380.7121
7.0476 | 761.4037 | 106.66 | 541.1412 | 12.4982 | 668.0419 | 380.7019
7.0501 | 761.3826 | 106.05 | 541.7442 | 12.4935 | 668.6413 | 380.6913
7.0538 | 761.3513 | 106.11 | 541.6738 | 12.4864 | 668.5657 | 380.6757
7.0551 | 761.3411 | 105.93 | 541.8504 | 12.4841 | 668.7405 | 380.6705
7.0588 | 761.3097 | 105.93 | 540.8399 | 12.4771 | 667.7249 | 380.6549
7.0612 | 761.554 | 105.8 | 541.0513 | 12.4762 | 667.977 | 380.777
7.0637 | 761.8217 | 105.93 | 542.0106 | 12.4756 | 668.9808 | 380.9108
7.0662 | 761.8012 | 105.99 | 541.9437 | 12.471 | 668.9106 | 380.9006
7.0687 | 761.7801 | 105.93 | 541.9967 | 12.4663 | 668.96 | 380.89
7.0711 | 762.0243 | 105.74 | 542.2681 | 12.4655 | 669.2722 | 381.0122
7.0736 | 762.0032 | 106.17 | 541.8311 | 12.4608 | 668.8316 | 381.0016
7.0761 | 762.2468 | 105.8 | 542.2823 | 12.4598 | 669.3234 | 381.1234
7.0786 | 762.2263 | 105.86 | 542.2154 | 12.4552 | 669.2531 | 381.1131
7.0811 | 762.2052 | 105.8 | 541.2684 | 12.4505 | 668.3026 | 381.1026
7.0835 | 762.1846 | 105.93 | 541.1315 | 12.4459 | 668.1623 | 381.0923
7.0873 | 762.1533 | 105.8 | 541.2511 | 12.4389 | 668.2766 | 381.0766
7.0898 | 762.4209 | 105.8 | 541.3403 | 12.4383 | 668.4104 | 381.2104
7.0935 | 762.6541 | 105.86 | 541.358 | 12.4351 | 668.4671 | 381.3271
7.0959 | 762.9223 | 105.8 | 542.5074 | 12.4346 | 669.6612 | 381.4612
7.0984 | 762.9012 | 105.56 | 542.7404 | 12.4299 | 669.8906 | 381.4506
7.1009 | 762.8806 | 105.56 | 542.7335 | 12.4254 | 669.8803 | 381.4403
7.1034 | 762.8595 | 105.68 | 542.6065 | 12.4207 | 669.7497 | 381.4297
7.1058 | 762.839 | 105.32 | 542.9597 | 12.4161 | 670.0995 | 381.4195
7.1083 | 763.0824 | 105.56 | 541.8008 | 12.4152 | 668.9812 | 381.5412
7.1108 | 763.0619 | 105.68 | 542.674 | 12.4106 | 669.8509 | 381.5309
7.1133 | 763.0407 | 105.62 | 542.7269 | 12.406 | 669.9004 | 381.5204
7.1158 | 763.0196 | 105.5 | 542.8399 | 12.4013 | 670.0098 | 381.5098
7.1182 | 762.999 | 105.68 | 542.653 | 12.3968 | 669.8195 | 381.4995
7.1207 | 762.9779 | 105.56 | 542.766 | 12.3921 | 669.9289 | 381.4889
7.1232 | 763.5105 | 105.56 | 542.9435 | 12.3954 | 670.1953 | 381.7553
7.1257 | 763.4894 | 105.8 | 542.6965 | 12.3907 | 669.9447 | 381.7447
7.1281 | 763.7334 | 105.38 | 543.1978 | 12.3899 | 670.4867 | 381.8667
7.1306 | 763.7122 | 105.62 | 542.9507 | 12.3852 | 670.2361 | 381.8561
7.1343 | 763.6807 | 105.38 | 543.1802 | 12.3783 | 670.4604 | 381.8404
7.1368 | 763.6602 | 105.5 | 543.0534 | 12.3738 | 670.3301 | 381.8301
7.1393 | 763.9035 | 105.26 | 543.3745 | 12.3729 | 670.6918 | 381.9518
7.1418 | 763.8824 | 105.62 | 543.0075 | 12.3682 | 670.3212 | 381.9412
7.1442 | 763.8618 | 105.5 | 543.1206 | 12.3637 | 670.4309 | 381.9309
7.1467 | 764.1292 | 105.44 | 543.2697 | 12.3632 | 670.6246 | 382.0646
7.1492 | 764.1086 | 105.19 | 543.5129 | 12.3587 | 670.8643 | 382.0543
7.1517 | 764.3519 | 105.5 | 543.284 | 12.3577 | 670.6759 | 382.1759
7.1541 | 764.5958 | 105.5 | 543.3653 | 12.357 | 670.7979 | 382.2979
7.1566 | 764.5746 | 105.38 | 543.4782 | 12.3523 | 670.9073 | 382.2873
7.1591 | 764.554 | 105.13 | 543.7213 | 12.3478 | 671.147 | 382.277
7.1616 | 764.8213 | 105.38 | 543.5604 | 12.3473 | 671.0306 | 382.4106
7.1653 | 764.5013 | 105.32 | 543.5138 | 12.3363 | 670.9306 | 382.2506
7.1678 | 764.7692 | 105.32 | 543.6031 | 12.3359 | 671.0646 | 382.3846
7.169 | 764.7583 | 105.38 | 543.5394 | 12.3335 | 670.9991 | 382.3791
7.1728 | 764.7268 | 105.26 | 543.6489 | 12.3267 | 671.1034 | 382.3634
7.1752 | 764.7062 | 105.32 | 543.5821 | 12.3222 | 671.0331 | 382.3531
7.1777 | 764.685 | 105.38 | 543.515 | 12.3176 | 670.9625 | 382.3425
7.1802 | 764.9288 | 105.38 | 543.5963 | 12.3168 | 671.0844 | 382.4644
7.1827 | 765.4604 | 105.38 | 543.7735 | 12.32 | 671.3502 | 382.7302
7.1851 | 765.4398 | 105.26 | 543.8866 | 12.3155 | 671.4599 | 382.7199
7.1876 | 765.4185 | 105.19 | 543.9495 | 12.3109 | 671.5193 | 382.7093
7.1901 | 765.6617 | 105.26 | 543.9606 | 12.31 | 671.5708 | 382.8308
7.1938 | 765.6307 | 105.19 | 544.0202 | 12.3033 | 671.6254 | 382.8154
7.1963 | 765.6095 | 105.32 | 543.8832 | 12.2987 | 671.4848 | 382.8048
7.1987 | 765.8532 | 105.26 | 544.0244 | 12.298 | 671.6666 | 382.9266
7.2012 | 765.832 | 105.26 | 544.0173 | 12.2934 | 671.656 | 382.916
7.2037 | 766.0991 | 105.26 | 544.1064 | 12.2928 | 671.7896 | 383.0496
7.2062 | 765.7901 | 105.32 | 543.9434 | 12.2844 | 671.5751 | 382.8951
7.2087 | 766.0572 | 105.32 | 544.0324 | 12.2838 | 671.7086 | 383.0286
7.2111 | 766.0366 | 105.19 | 544.1555 | 12.2794 | 671.8283 | 383.0183
7.2148 | 766.2693 | 105.19 | 544.2331 | 12.2763 | 671.9447 | 383.1347
7.2174 | 766.2481 | 105.19 | 544.226 | 12.2717 | 671.934 | 383.124
7.2198 | 766.4917 | 105.44 | 544.0572 | 12.271 | 671.8059 | 383.2459
7.2223 | 766.4704 | 105.07 | 544.4201 | 12.2664 | 672.1652 | 383.2352
7.2247 | 766.7381 | 105.13 | 544.4494 | 12.266 | 672.239 | 383.369
7.2272 | 766.7168 | 105.32 | 544.2523 | 12.2614 | 672.0384 | 383.3584
7.2298 | 766.6955 | 105.32 | 544.2452 | 12.2569 | 672.0278 | 383.3478
7.2322 | 766.6749 | 105.26 | 544.2983 | 12.2525 | 672.0774 | 383.3374
7.2347 | 766.3653 | 105.01 | 544.4451 | 12.2439 | 672.1727 | 383.1827
7.2371 | 766.6329 | 105.26 | 544.2843 | 12.2435 | 672.0565 | 383.3165
7.2397 | 766.6117 | 105.32 | 544.2172 | 12.239 | 671.9858 | 383.3058
7.2421 | 766.591 | 105.19 | 544.3403 | 12.2346 | 672.1055 | 383.2955
7.2446 | 766.5697 | 105.38 | 545.1432 | 12.23 | 672.9049 | 383.2849
7.247 | 766.8133 | 105.56 | 545.0444 | 12.2293 | 672.8466 | 383.4066
7.2495 | 767.0802 | 105.68 | 545.0134 | 12.2288 | 672.8601 | 383.5401
7.2521 | 767.0589 | 105.62 | 545.0663 | 12.2242 | 672.9095 | 383.5295
7.2545 | 767.3025 | 105.5 | 545.2675 | 12.2235 | 673.1512 | 383.6512
7.257 | 767.2812 | 105.44 | 545.3204 | 12.219 | 673.2006 | 383.6406
7.2594 | 767.5247 | 105.32 | 544.5216 | 12.2182 | 672.4423 | 383.7623
7.2619 | 767.5034 | 105.44 | 545.3945 | 12.2137 | 673.3117 | 383.7517
7.2644 | 767.4827 | 105.56 | 545.2676 | 12.2093 | 673.1813 | 383.7413
7.2669 | 767.7495 | 105.44 | 545.4765 | 12.2088 | 673.4348 | 383.8748
7.2694 | 767.7282 | 105.38 | 545.5294 | 12.2043 | 673.4841 | 383.8641
7.2718 | 767.9717 | 105.38 | 544.6106 | 12.2036 | 672.6058 | 383.9858
7.2743 | 767.9504 | 105.32 | 545.6635 | 12.1991 | 673.6552 | 383.9752
7.2768 | 768.1938 | 105.19 | 544.8746 | 12.1984 | 672.9069 | 384.0969
7.2793 | 768.1725 | 105.01 | 546.0475 | 12.1939 | 674.0762 | 384.0862
7.2817 | 768.4399 | 105.01 | 546.1366 | 12.1935 | 674.2099 | 384.2199
7.2842 | 768.4185 | 105.01 | 546.1295 | 12.189 | 674.1993 | 384.2093
7.2867 | 768.6619 | 104.77 | 546.4506 | 12.1883 | 674.561 | 384.331
7.2892 | 768.6406 | 105.07 | 546.1435 | 12.1838 | 674.2503 | 384.3203
7.2917 | 768.6193 | 105.07 | 546.1364 | 12.1793 | 674.2396 | 384.3096
7.2953 | 768.5882 | 104.95 | 546.2461 | 12.1727 | 674.3441 | 384.2941
7.2966 | 768.8413 | 104.83 | 546.4504 | 12.1741 | 674.5906 | 384.4206
7.3004 | 768.8095 | 105.07 | 546.1998 | 12.1674 | 674.3348 | 384.4048
7.3028 | 768.7888 | 104.83 | 546.4329 | 12.1631 | 674.5644 | 384.3944
7.3053 | 769.0555 | 104.83 | 545.5218 | 12.1626 | 673.6978 | 384.5278
7.3078 | 769.2988 | 104.77 | 546.6629 | 12.1619 | 674.8794 | 384.6494
7.3103 | 769.2775 | 104.71 | 546.7158 | 12.1574 | 674.9287 | 384.6387
7.3127 | 769.8088 | 104.77 | 546.8329 | 12.1606 | 675.1344 | 384.9044
7.3152 | 769.7874 | 104.59 | 547.0058 | 12.1562 | 675.3037 | 384.8937
7.3177 | 770.0301 | 104.65 | 547.0267 | 12.1553 | 675.365 | 385.015
7.3202 | 770.0093 | 104.52 | 547.1498 | 12.151 | 675.4846 | 385.0046
7.3227 | 770.2519 | 104.4 | 546.3506 | 12.1502 | 674.726 | 385.126
7.3251 | 770.2311 | 104.4 | 546.3437 | 12.1458 | 674.7156 | 385.1156
7.3276 | 770.2097 | 104.28 | 546.4566 | 12.1414 | 674.8249 | 385.1049
7.33 | 770.189 | 104.4 | 547.3297 | 12.1371 | 675.6945 | 385.0945
7.3326 | 770.4555 | 104.22 | 547.5985 | 12.1366 | 676.0078 | 385.2278
7.335 | 770.6987 | 104.16 | 547.7396 | 12.1359 | 676.1894 | 385.3494
7.3375 | 770.9653 | 104.1 | 546.8884 | 12.1354 | 675.3826 | 385.4826
7.34 | 771.2078 | 104.22 | 546.8493 | 12.1345 | 675.3839 | 385.6039
7.3424 | 771.187 | 104.1 | 547.9623 | 12.1302 | 676.4935 | 385.5935
7.345 | 771.1656 | 103.98 | 547.0752 | 12.1258 | 675.6028 | 385.5828
7.3474 | 771.1448 | 103.98 | 547.0683 | 12.1215 | 675.5924 | 385.5724
7.3499 | 771.3873 | 103.85 | 548.2791 | 12.1207 | 676.8436 | 385.6936
7.3523 | 771.1026 | 103.55 | 548.4842 | 12.1128 | 677.0013 | 385.5513
7.3548 | 771.0811 | 103.85 | 547.177 | 12.1083 | 675.6906 | 385.5406
7.3574 | 771.0597 | 103.73 | 548.2899 | 12.1039 | 676.7999 | 385.5299
7.3598 | 771.3028 | 103.61 | 548.4909 | 12.1032 | 677.0414 | 385.6514
7.3623 | 771.5693 | 103.73 | 548.4598 | 12.1027 | 677.0546 | 385.7846
7.3647 | 771.5484 | 103.55 | 548.6328 | 12.0984 | 677.2242 | 385.7742
7.3672 | 771.7909 | 103.55 | 547.7136 | 12.0976 | 676.3454 | 385.8954
7.3697 | 771.7701 | 103.49 | 547.7667 | 12.0933 | 676.395 | 385.885
7.3722 | 771.7486 | 103.67 | 547.5795 | 12.0889 | 676.2043 | 385.8743
7.3746 | 771.9916 | 103.73 | 547.6005 | 12.0883 | 676.2658 | 385.9958
7.3771 | 771.7063 | 103.49 | 547.7454 | 12.0803 | 676.3632 | 385.8532
7.3796 | 771.9487 | 103.43 | 548.8862 | 12.0794 | 677.5444 | 385.9744
7.3821 | 772.2157 | 103.43 | 547.9752 | 12.0791 | 676.6779 | 386.1079
7.3846 | 771.9065 | 103.43 | 547.8722 | 12.0708 | 676.5232 | 385.9532
7.387 | 771.8856 | 103.25 | 548.0452 | 12.0665 | 676.6928 | 385.9428
7.3895 | 772.152 | 103.25 | 548.134 | 12.066 | 676.826 | 386.076
7.392 | 772.1311 | 103.19 | 548.187 | 12.0618 | 676.8756 | 386.0656
7.3945 | 772.3735 | 103.25 | 549.2078 | 12.061 | 677.9367 | 386.1867
7.397 | 772.6158 | 103.06 | 548.4786 | 12.0602 | 677.2479 | 386.3079
7.3994 | 772.5949 | 102.94 | 548.5916 | 12.0559 | 677.3575 | 386.2975
7.4019 | 772.8612 | 102.88 | 548.7404 | 12.0555 | 677.5506 | 386.4306
7.4057 | 772.8293 | 102.7 | 549.9098 | 12.049 | 678.7147 | 386.4147
7.4081 | 772.8085 | 102.88 | 549.7228 | 12.0447 | 678.5242 | 386.4042
7.4106 | 773.0507 | 102.82 | 548.8636 | 12.0439 | 677.7054 | 386.5254
7.4131 | 773.2936 | 102.58 | 549.1845 | 12.0432 | 678.0668 | 386.6468
7.4168 | 773.2617 | 102.58 | 550.1739 | 12.0368 | 679.0508 | 386.6308
7.418 | 773.2512 | 102.58 | 549.1704 | 12.0346 | 678.0456 | 386.6256
7.4205 | 773.5175 | 102.64 | 549.1992 | 12.0342 | 678.1187 | 386.7587
7.4229 | 773.4966 | 102.39 | 549.4422 | 12.0299 | 678.3583 | 386.7483
7.4267 | 773.4646 | 102.58 | 549.2415 | 12.0235 | 678.1523 | 386.7323
7.428 | 773.981 | 102.39 | 550.6037 | 12.0284 | 679.6005 | 386.9905
7.4304 | 773.9601 | 102.15 | 549.8367 | 12.0241 | 678.83 | 386.98
7.4329 | 774.2262 | 102.33 | 549.7454 | 12.0237 | 678.7831 | 387.1131
7.4353 | 774.2053 | 102.21 | 549.8584 | 12.0195 | 678.8927 | 387.1027
7.4379 | 774.1838 | 102.03 | 550.0313 | 12.0151 | 679.0619 | 387.0919
7.4403 | 774.4266 | 102.09 | 550.0522 | 12.0145 | 679.1233 | 387.2133
7.4428 | 774.405 | 101.91 | 550.225 | 12.0101 | 679.2925 | 387.2025
7.4453 | 774.3835 | 101.78 | 550.3478 | 12.0058 | 679.4117 | 387.1917
7.4477 | 774.3626 | 101.85 | 550.2709 | 12.0016 | 679.3313 | 387.1813
7.4503 | 774.6047 | 102.15 | 550.0516 | 12.0008 | 679.1523 | 387.3023
7.4527 | 774.8714 | 102.21 | 550.0805 | 12.0005 | 679.2257 | 387.4357
7.4552 | 774.8498 | 102.09 | 550.1933 | 11.9961 | 679.3349 | 387.4249
7.4576 | 775.0925 | 102.21 | 550.1542 | 11.9955 | 679.3363 | 387.5463
7.4602 | 775.071 | 102.15 | 551.207 | 11.9912 | 680.3855 | 387.5355
7.4626 | 775.3376 | 102.03 | 550.4159 | 11.9908 | 679.6388 | 387.6688
7.4663 | 775.3056 | 101.85 | 550.5852 | 11.9844 | 679.8028 | 387.6528
7.4676 | 775.2945 | 101.85 | 550.5815 | 11.9822 | 679.7972 | 387.6472
7.47 | 775.2736 | 101.6 | 550.8245 | 11.978 | 680.0368 | 387.6368
7.4738 | 775.2415 | 101.72 | 550.6938 | 11.9716 | 679.9008 | 387.6208
7.4763 | 775.4835 | 101.6 | 550.8945 | 11.9708 | 680.1418 | 387.7418
7.4787 | 775.4626 | 101.6 | 550.8875 | 11.9666 | 680.1313 | 387.7313
7.4799 | 775.4521 | 101.54 | 550.944 | 11.9646 | 680.1861 | 387.7261
7.4837 | 775.4201 | 101.85 | 550.6234 | 11.9582 | 679.86 | 387.71
7.4862 | 775.9495 | 101.6 | 551.0498 | 11.9613 | 680.3748 | 387.9748
7.4886 | 775.9286 | 101.54 | 551.1029 | 11.9571 | 680.4243 | 387.9643
7.4911 | 776.1705 | 101.42 | 551.3035 | 11.9563 | 680.6653 | 388.0853
7.4936 | 776.1495 | 101.6 | 551.1165 | 11.9522 | 680.4748 | 388.0748
7.4961 | 776.128 | 101.36 | 551.3493 | 11.9479 | 680.704 | 388.064
7.4986 | 776.3699 | 101.3 | 551.49 | 11.9471 | 680.8849 | 388.1849
7.501 | 776.3489 | 101.42 | 551.363 | 11.943 | 680.7544 | 388.1744
7.5035 | 776.3273 | 101.3 | 551.4758 | 11.9387 | 680.8636 | 388.1636
7.506 | 776.5938 | 101.48 | 551.3846 | 11.9384 | 680.8169 | 388.2969
7.5097 | 776.5617 | 101.05 | 551.8039 | 11.932 | 681.2308 | 388.2808
7.5122 | 776.5401 | 101.18 | 551.6667 | 11.9277 | 681.09 | 388.27
7.5146 | 776.7825 | 101.05 | 551.8775 | 11.9271 | 681.3413 | 388.3913
7.5171 | 777.0244 | 101.05 | 551.9581 | 11.9264 | 681.4622 | 388.5122
7.5196 | 777.0034 | 100.99 | 552.0111 | 11.9222 | 681.5117 | 388.5017
7.5221 | 776.9818 | 100.93 | 552.0639 | 11.9179 | 681.5609 | 388.4909
7.5246 | 777.2475 | 101.18 | 551.9025 | 11.9175 | 681.4438 | 388.6238
7.527 | 777.2265 | 100.81 | 552.2655 | 11.9134 | 681.8033 | 388.6133
7.5308 | 777.4578 | 100.99 | 552.1626 | 11.9106 | 681.7389 | 388.7289
7.532 | 777.4473 | 100.81 | 552.3391 | 11.9085 | 681.9136 | 388.7236
7.5345 | 777.4257 | 100.75 | 552.3919 | 11.9043 | 681.9628 | 388.7128
7.5369 | 777.4046 | 100.81 | 552.3249 | 11.9001 | 681.8923 | 388.7023
7.5394 | 777.383 | 100.63 | 552.4977 | 11.8959 | 682.0615 | 388.6915
7.5419 | 777.362 | 100.69 | 552.4307 | 11.8917 | 681.991 | 388.681
7.5444 | 777.8911 | 100.69 | 552.607 | 11.8948 | 682.2555 | 388.9455
7.5469 | 777.8694 | 100.69 | 552.5998 | 11.8906 | 682.2447 | 388.9347
7.5493 | 778.3751 | 100.51 | 552.9484 | 11.8935 | 682.6776 | 389.1876
7.5518 | 778.3535 | 100.69 | 552.7612 | 11.8893 | 682.4867 | 389.1767
7.5543 | 778.6197 | 100.63 | 552.9099 | 11.889 | 682.6798 | 389.3098
7.5568 | 778.598 | 100.44 | 553.0927 | 11.8847 | 682.859 | 389.299
7.5605 | 778.8292 | 100.51 | 553.0997 | 11.8819 | 682.9046 | 389.4146
7.5629 | 778.8081 | 100.32 | 554.2827 | 11.8778 | 684.0841 | 389.4041
7.5655 | 778.7864 | 100.32 | 554.2755 | 11.8736 | 684.0732 | 389.3932
7.5679 | 779.0287 | 100.26 | 553.4162 | 11.873 | 683.2543 | 389.5143
7.5704 | 779.007 | 100.26 | 553.409 | 11.8688 | 683.2435 | 389.5035
7.5729 | 779.2725 | 100.26 | 553.4975 | 11.8684 | 683.3763 | 389.6363
7.5753 | 779.5148 | 100.14 | 553.6983 | 11.8678 | 683.6174 | 389.7574
7.5779 | 779.7803 | 100.38 | 553.5468 | 11.8673 | 683.5101 | 389.8901
7.5803 | 779.7592 | 100.26 | 553.6597 | 11.8632 | 683.6196 | 389.8796
7.5828 | 779.7375 | 100.14 | 553.7725 | 11.859 | 683.7287 | 389.8687
7.5852 | 779.9797 | 100.08 | 553.9132 | 11.8584 | 683.9098 | 389.9898
7.5877 | 779.958 | 100.08 | 553.906 | 11.8542 | 683.899 | 389.979
7.5902 | 779.9369 | 100.26 | 553.719 | 11.8501 | 683.7084 | 389.9684
7.5939 | 780.1678 | 100.02 | 554.0359 | 11.8474 | 684.0639 | 390.0839
7.5952 | 780.1567 | 99.9 | 554.1522 | 11.8452 | 684.1783 | 390.0783
7.5989 | 780.125 | 99.77 | 555.2717 | 11.8391 | 685.2925 | 390.0625
7.6001 | 780.1138 | 99.71 | 554.3279 | 11.8369 | 684.3469 | 390.0569
7.6026 | 780.0927 | 99.84 | 554.1909 | 11.8329 | 684.2064 | 390.0464
7.6051 | 780.3582 | 99.84 | 554.2794 | 11.8325 | 684.3391 | 390.1791
7.6075 | 780.6002 | 99.84 | 554.3601 | 11.8319 | 684.4601 | 390.3001
7.61 | 780.5785 | 99.9 | 554.2928 | 11.8277 | 684.3893 | 390.2893
7.6138 | 780.5462 | 100.02 | 554.1621 | 11.8215 | 684.2531 | 390.2731
7.6175 | 780.7771 | 100.02 | 554.239 | 11.8187 | 684.3685 | 390.3885
7.6187 | 780.7665 | 99.84 | 554.4155 | 11.8167 | 684.5433 | 390.3833
7.6224 | 781.0213 | 99.84 | 554.5004 | 11.8143 | 684.6707 | 390.5107
7.6249 | 781.2633 | 99.65 | 555.7711 | 11.8137 | 685.9817 | 390.6317
7.6274 | 781.2416 | 99.53 | 554.8839 | 11.8095 | 685.0908 | 390.6208
7.6298 | 781.2204 | 99.53 | 554.8768 | 11.8055 | 685.0802 | 390.6102
7.6323 | 781.1987 | 99.1 | 555.2996 | 11.8013 | 685.4993 | 390.5993
7.6348 | 781.44 | 99.29 | 555.19 | 11.8006 | 685.43 | 390.72
7.6373 | 781.7059 | 99.23 | 555.3386 | 11.8003 | 685.623 | 390.853
7.6398 | 781.9473 | 99.29 | 555.3591 | 11.7996 | 685.6836 | 390.9736
7.6422 | 781.9261 | 99.29 | 555.352 | 11.7956 | 685.6731 | 390.9631
7.6447 | 782.1674 | 99.04 | 555.6825 | 11.7949 | 686.0437 | 391.0837
7.6472 | 782.1463 | 99.23 | 555.4854 | 11.7909 | 685.8431 | 391.0731
7.6497 | 782.1245 | 98.98 | 555.7282 | 11.7867 | 686.0822 | 391.0622
7.6522 | 782.9158 | 99.1 | 555.8719 | 11.7932 | 686.3579 | 391.4579
7.6546 | 782.8946 | 98.92 | 556.0449 | 11.7892 | 686.5273 | 391.4473
7.6571 | 782.8728 | 98.92 | 556.0376 | 11.7851 | 686.5164 | 391.4364
7.6596 | 782.8516 | 98.92 | 556.0305 | 11.781 | 686.5058 | 391.4258
7.6621 | 783.1168 | 98.98 | 556.0589 | 11.7806 | 686.5784 | 391.5584
7.6645 | 783.0956 | 98.8 | 556.2319 | 11.7766 | 686.7478 | 391.5478
7.667 | 783.3368 | 98.68 | 556.4323 | 11.7759 | 686.9884 | 391.6684
7.6695 | 783.315 | 98.68 | 556.425 | 11.7718 | 686.9775 | 391.6575
7.672 | 783.2938 | 98.56 | 556.5379 | 11.7678 | 687.0869 | 391.6469
7.6745 | 783.535 | 98.8 | 556.3783 | 11.7671 | 686.9675 | 391.7675
7.6769 | 783.5138 | 98.37 | 556.8013 | 11.7631 | 687.3869 | 391.7569
7.6794 | 783.7788 | 98.31 | 556.9496 | 11.7627 | 687.5794 | 391.8894
7.6832 | 784.0094 | 98.56 | 556.7765 | 11.76 | 687.4447 | 392.0047
7.6856 | 783.9881 | 98.56 | 556.7694 | 11.756 | 687.4341 | 391.9941
7.6881 | 783.9663 | 98.31 | 557.0121 | 11.7519 | 687.6732 | 391.9832
7.6905 | 784.2319 | 98.31 | 557.1006 | 11.7516 | 687.806 | 392.116
7.6931 | 784.2101 | 98.25 | 557.1534 | 11.7475 | 687.855 | 392.105
7.6955 | 784.1889 | 98.31 | 558.0863 | 11.7435 | 688.7844 | 392.0944
7.698 | 784.43 | 98.25 | 557.2267 | 11.7428 | 687.965 | 392.215
7.7005 | 784.671 | 98.19 | 557.367 | 11.7421 | 688.1455 | 392.3355
7.7029 | 784.6498 | 98.25 | 557.2999 | 11.7382 | 688.0749 | 392.3249
7.7055 | 784.6279 | 98.13 | 557.4126 | 11.734 | 688.184 | 392.314
7.7079 | 784.6067 | 97.64 | 557.8956 | 11.7301 | 688.6633 | 392.3033
7.7104 | 784.8716 | 97.64 | 557.9839 | 11.7297 | 688.7958 | 392.4358
7.7128 | 784.8504 | 97.46 | 558.1568 | 11.7257 | 688.9652 | 392.4252
7.7153 | 785.0914 | 97.58 | 558.1171 | 11.725 | 688.9657 | 392.5457
7.7178 | 785.0701 | 97.52 | 558.17 | 11.7211 | 689.0151 | 392.5351
7.7215 | 785.0376 | 97.52 | 558.1592 | 11.715 | 688.9988 | 392.5188
7.724 | 785.0157 | 97.52 | 558.1519 | 11.7109 | 688.9879 | 392.5079
7.7265 | 785.2573 | 97.58 | 558.1724 | 11.7103 | 689.0487 | 392.6287
7.729 | 785.5222 | 97.52 | 558.3207 | 11.71 | 689.2411 | 392.7611
7.7315 | 785.7631 | 97.4 | 558.521 | 11.7093 | 689.4816 | 392.8816
7.7339 | 785.7419 | 97.46 | 558.454 | 11.7053 | 689.4109 | 392.8709
7.7364 | 785.9828 | 97.28 | 558.7143 | 11.7047 | 689.7114 | 392.9914
7.7389 | 785.9615 | 97.16 | 558.8272 | 11.7007 | 689.8208 | 392.9808
7.7414 | 785.9396 | 97.03 | 558.9499 | 11.6966 | 689.9398 | 392.9698
7.7438 | 786.205 | 97.09 | 558.9783 | 11.6964 | 690.0125 | 393.1025
7.7463 | 786.1831 | 97.09 | 558.971 | 11.6923 | 690.0016 | 393.0916
7.7488 | 786.424 | 96.97 | 559.1713 | 11.6917 | 690.242 | 393.212
7.7513 | 786.4027 | 97.03 | 559.1042 | 11.6877 | 690.1713 | 393.2013
7.7538 | 786.3808 | 96.79 | 559.3369 | 11.6836 | 690.4004 | 393.1904
7.7562 | 786.3595 | 96.79 | 559.3298 | 11.6797 | 690.3897 | 393.1797
7.7587 | 786.3375 | 96.55 | 559.5625 | 11.6756 | 690.6188 | 393.1688
7.7612 | 786.579 | 96.49 | 559.703 | 11.6751 | 690.7995 | 393.2895
7.7637 | 786.5571 | 96.36 | 559.8257 | 11.671 | 690.9185 | 393.2785
7.7661 | 787.0851 | 96.55 | 559.8117 | 11.6742 | 690.9926 | 393.5426
7.7698 | 787.0525 | 96.42 | 558.9308 | 11.6682 | 690.1063 | 393.5263
7.7711 | 787.0412 | 96.42 | 558.9271 | 11.6661 | 690.1006 | 393.5206
7.7748 | 787.0093 | 96.61 | 559.7264 | 11.6602 | 690.8946 | 393.5046
7.7773 | 787.25 | 96.3 | 560.1167 | 11.6596 | 691.325 | 393.625
7.7798 | 787.2281 | 96.49 | 558.9194 | 11.6555 | 690.124 | 393.614
7.7822 | 787.2067 | 96.73 | 559.6722 | 11.6516 | 690.8734 | 393.6034
7.7847 | 787.1848 | 96.55 | 559.8449 | 11.6475 | 691.0424 | 393.5924
7.7872 | 787.1635 | 96.49 | 559.8978 | 11.6436 | 691.0917 | 393.5817
7.7885 | 787.4387 | 96.36 | 560.1196 | 11.6452 | 691.3594 | 393.7194
7.7921 | 787.9321 | 96.3 | 560.344 | 11.6461 | 691.666 | 393.966
7.7946 | 787.6474 | 96.36 | 560.1891 | 11.6387 | 691.4637 | 393.8237
7.7971 | 787.6255 | 96.18 | 560.3618 | 11.6347 | 691.6327 | 393.8127
7.7996 | 787.8668 | 96.3 | 559.3223 | 11.6342 | 690.6334 | 393.9334
7.8021 | 788.1313 | 96.3 | 559.4104 | 11.6338 | 690.7657 | 394.0657
7.8045 | 788.11 | 96.06 | 560.6433 | 11.6299 | 691.995 | 394.055
7.807 | 788.088 | 96.18 | 559.516 | 11.6259 | 690.864 | 394.044
7.8095 | 788.0666 | 96.24 | 560.4489 | 11.622 | 691.7933 | 394.0333
7.812 | 788.0446 | 96.24 | 559.4415 | 11.618 | 690.7823 | 394.0223
7.8144 | 788.0233 | 96.3 | 560.3744 | 11.6141 | 691.7116 | 394.0116
7.8169 | 788.2639 | 96.24 | 560.5146 | 11.6135 | 691.8919 | 394.1319
7.8194 | 788.2419 | 96.24 | 560.5073 | 11.6094 | 691.881 | 394.121
7.8219 | 788.507 | 96.24 | 560.5957 | 11.6092 | 692.0135 | 394.2535
7.8244 | 788.7476 | 96.12 | 559.7959 | 11.6086 | 691.2538 | 394.3738
7.8281 | 788.7149 | 96.18 | 560.725 | 11.6027 | 692.1774 | 394.3574
7.8305 | 788.9561 | 96.06 | 560.9254 | 11.6021 | 692.418 | 394.478
7.8331 | 788.9341 | 96 | 560.978 | 11.5981 | 692.467 | 394.467
7.8368 | 788.9014 | 96.12 | 560.8471 | 11.5922 | 692.3307 | 394.4507
7.8392 | 789.1664 | 96.3 | 560.7555 | 11.592 | 692.2832 | 394.5832
7.8404 | 789.1557 | 96.49 | 560.5619 | 11.5901 | 692.0878 | 394.5778
7.8442 | 789.123 | 96.3 | 560.741 | 11.5841 | 692.2615 | 394.5615
7.8454 | 788.8259 | 96.12 | 560.822 | 11.5785 | 692.2929 | 394.4129
7.8491 | 789.0796 | 96.18 | 560.8465 | 11.5763 | 692.3598 | 394.5398
7.8504 | 789.3307 | 96 | 561.1102 | 11.5776 | 692.6654 | 394.6654
7.8541 | 789.2986 | 96.18 | 559.9195 | 11.5718 | 691.4693 | 394.6493
7.8566 | 789.2766 | 96.12 | 560.9722 | 11.5678 | 692.5183 | 394.6383
7.8591 | 789.5171 | 96.3 | 560.8724 | 11.5672 | 692.4585 | 394.7585
7.8615 | 789.4957 | 96.12 | 561.0452 | 11.5633 | 692.6278 | 394.7478
7.864 | 789.4736 | 96.3 | 560.8579 | 11.5594 | 692.4368 | 394.7368
7.8665 | 789.7385 | 96.06 | 561.1862 | 11.5592 | 692.8093 | 394.8693
7.869 | 789.7165 | 96.3 | 560.9388 | 11.5552 | 692.5582 | 394.8582
7.8714 | 789.6951 | 96.12 | 561.1117 | 11.5513 | 692.7275 | 394.8475
7.8739 | 789.673 | 96.06 | 561.1643 | 11.5474 | 692.7765 | 394.8365
7.8764 | 789.651 | 96.18 | 561.037 | 11.5434 | 692.6455 | 394.8255
7.8789 | 790.1544 | 96 | 561.3848 | 11.5463 | 693.0772 | 395.0772
7.8814 | 790.1324 | 96.06 | 561.3175 | 11.5423 | 693.0062 | 395.0662
7.8838 | 790.111 | 95.94 | 561.4303 | 11.5385 | 693.1155 | 395.0555
7.8863 | 790.3752 | 96.18 | 561.2784 | 11.5382 | 693.0076 | 395.1876
7.8887 | 790.3537 | 96.3 | 561.1512 | 11.5343 | 692.8769 | 395.1769
7.8913 | 790.3317 | 96.36 | 562.0839 | 11.5304 | 693.8058 | 395.1658
7.8937 | 790.835 | 96.61 | 561.0017 | 11.5332 | 692.8075 | 395.4175
7.8962 | 790.8129 | 96.49 | 561.1143 | 11.5293 | 692.9165 | 395.4065
7.8987 | 790.5285 | 96.42 | 562.0895 | 11.522 | 693.8442 | 395.2642
7.9012 | 790.507 | 96.3 | 562.2023 | 11.5182 | 693.9535 | 395.2535
7.9037 | 790.7473 | 96.12 | 561.4624 | 11.5176 | 693.2537 | 395.3737
7.9061 | 790.4635 | 96.42 | 562.0678 | 11.5104 | 693.8118 | 395.2318
7.9086 | 790.7038 | 96.3 | 561.2679 | 11.5098 | 693.0519 | 395.3519
7.911 | 791.2309 | 96.24 | 561.5036 | 11.513 | 693.3754 | 395.6154
7.9136 | 791.2088 | 96.3 | 561.4363 | 11.509 | 693.3044 | 395.6044
7.9161 | 791.449 | 96.24 | 562.5763 | 11.5084 | 694.4845 | 395.7245
7.9185 | 791.7137 | 96.12 | 561.7846 | 11.5083 | 693.7368 | 395.8568
7.921 | 791.6916 | 96.06 | 562.8372 | 11.5043 | 694.7858 | 395.8458
7.9234 | 791.9324 | 96.3 | 562.6775 | 11.5038 | 694.6662 | 395.9662
7.926 | 792.1726 | 95.94 | 563.1175 | 11.5033 | 695.1463 | 396.0863
7.9284 | 792.1511 | 96.06 | 561.9904 | 11.4994 | 694.0155 | 396.0755
7.9309 | 792.129 | 96 | 562.043 | 11.4955 | 694.0645 | 396.0645
7.9346 | 792.0961 | 96 | 563.032 | 11.4897 | 695.048 | 396.048
7.9371 | 792.0746 | 95.88 | 563.1449 | 11.4859 | 695.1573 | 396.0373
7.9396 | 792.3386 | 96 | 563.1129 | 11.4856 | 695.1693 | 396.1693
7.942 | 792.5793 | 95.88 | 563.3131 | 11.4851 | 695.4097 | 396.2897
7.9445 | 792.5572 | 95.82 | 563.3657 | 11.4812 | 695.4586 | 396.2786
7.947 | 792.8211 | 95.88 | 563.3937 | 11.4809 | 695.5306 | 396.4106
7.9495 | 792.7996 | 95.82 | 562.4465 | 11.4772 | 694.5798 | 396.3998
7.952 | 792.7775 | 95.69 | 562.5692 | 11.4733 | 694.6987 | 396.3887
7.9544 | 792.7559 | 95.82 | 562.432 | 11.4695 | 694.558 | 396.378
7.9569 | 792.996 | 95.88 | 562.452 | 11.4689 | 694.618 | 396.498
7.9594 | 793.2367 | 95.75 | 563.6622 | 11.4684 | 695.8683 | 396.6183
7.9619 | 793.2145 | 95.69 | 562.7148 | 11.4645 | 694.9173 | 396.6073
7.9644 | 793.4784 | 95.57 | 563.9228 | 11.4642 | 696.1692 | 396.7392
7.9656 | 793.4676 | 95.57 | 562.9192 | 11.4623 | 695.1638 | 396.7338
7.968 | 793.4461 | 95.75 | 562.732 | 11.4586 | 694.973 | 396.723
7.9705 | 793.4239 | 95.51 | 563.9646 | 11.4547 | 696.202 | 396.712
7.973 | 793.6639 | 95.69 | 563.8646 | 11.4541 | 696.142 | 396.832
7.9755 | 793.9045 | 95.51 | 564.1248 | 11.4536 | 696.4423 | 396.9523
7.978 | 793.8823 | 95.02 | 564.6074 | 11.4497 | 696.9212 | 396.9412
7.9804 | 793.8608 | 95.51 | 563.1103 | 11.446 | 695.4204 | 396.9304
7.9829 | 793.8386 | 95.08 | 564.5329 | 11.4421 | 696.8393 | 396.9193
7.9867 | 794.0916 | 95.08 | 564.6172 | 11.4399 | 696.9658 | 397.0458
7.9891 | 794.07 | 95.21 | 564.48 | 11.4362 | 696.825 | 397.035
7.9916 | 794.31 | 94.96 | 563.81 | 11.4356 | 696.195 | 397.155
7.9928 | 794.2992 | 95.02 | 563.7464 | 11.4337 | 696.1296 | 397.1496
7.9966 | 794.2662 | 94.96 | 564.7954 | 11.428 | 697.1731 | 397.1331
7.999 | 794.5067 | 94.9 | 564.9356 | 11.4275 | 697.3534 | 397.2534
8.0015 | 794.7704 | 94.84 | 565.0835 | 11.4273 | 697.5452 | 397.3852
8.004 | 794.7482 | 94.72 | 564.1961 | 11.4234 | 696.6541 | 397.3741
8.0065 | 794.7266 | 94.66 | 565.2489 | 11.4196 | 697.7033 | 397.3633
8.009 | 794.7044 | 94.84 | 565.0615 | 11.4158 | 697.5122 | 397.3522
8.0114 | 794.6828 | 94.48 | 565.4143 | 11.412 | 697.8614 | 397.3414
8.0139 | 794.9227 | 94.41 | 565.5642 | 11.4115 | 698.0513 | 397.4613
8.0163 | 794.9011 | 94.9 | 565.067 | 11.4077 | 697.5505 | 397.4505
8.0189 | 794.8789 | 94.54 | 565.4196 | 11.4039 | 697.8994 | 397.4394
8.0213 | 795.1193 | 94.6 | 565.4398 | 11.4034 | 697.9597 | 397.5597
8.0238 | 794.8351 | 94.35 | 565.595 | 11.3963 | 698.0675 | 397.4175
8.0263 | 795.0749 | 94.54 | 564.485 | 11.3958 | 696.9974 | 397.5374
8.0287 | 795.0533 | 94.41 | 565.6078 | 11.392 | 698.1166 | 397.5266
8.0313 | 795.5789 | 94.41 | 564.783 | 11.395 | 697.3794 | 397.7894
8.0337 | 795.8192 | 94.23 | 565.0431 | 11.3946 | 697.6796 | 397.9096
8.0374 | 795.7862 | 94.54 | 565.7221 | 11.3889 | 698.3531 | 397.8931
8.0399 | 795.7639 | 94.35 | 565.9046 | 11.3851 | 698.532 | 397.882
8.0424 | 795.7423 | 94.35 | 564.8974 | 11.3813 | 697.5212 | 397.8712
8.0449 | 796.0059 | 94.23 | 565.1053 | 11.3811 | 697.7729 | 398.0029
8.0486 | 795.9728 | 94.11 | 565.2143 | 11.3754 | 697.8764 | 397.9864
8.0498 | 796.2239 | 94.35 | 565.058 | 11.3768 | 697.762 | 398.112
8.0523 | 796.2017 | 94.29 | 566.1106 | 11.373 | 698.8108 | 398.1008
8.0548 | 796.442 | 94.11 | 566.3707 | 11.3725 | 699.111 | 398.221
8.0573 | 796.4197 | 94.29 | 565.1832 | 11.3687 | 697.9198 | 398.2098
8.0597 | 796.6838 | 94.48 | 566.0813 | 11.3686 | 698.8619 | 398.3419
8.0634 | 796.9126 | 94.17 | 566.4675 | 11.3662 | 699.2863 | 398.4563
8.0647 | 796.9018 | 93.99 | 566.6439 | 11.3643 | 699.4609 | 398.4509
8.0672 | 797.1652 | 93.74 | 565.9817 | 11.3641 | 698.8426 | 398.5826
8.0709 | 797.3939 | 93.74 | 566.058 | 11.3617 | 698.957 | 398.697
8.0733 | 797.3723 | 93.56 | 566.2308 | 11.358 | 699.1261 | 398.6861
8.0758 | 797.0881 | 93.38 | 566.316 | 11.3509 | 699.1641 | 398.5441
8.0783 | 797.3283 | 93.32 | 567.4561 | 11.3505 | 700.3442 | 398.6642
8.0808 | 797.306 | 93.38 | 566.3887 | 11.3467 | 699.273 | 398.653
8.0833 | 797.2837 | 93.14 | 566.6212 | 11.3429 | 699.5019 | 398.6419
8.0857 | 797.2621 | 93.2 | 566.554 | 11.3392 | 699.431 | 398.631
8.0882 | 797.5016 | 93.5 | 566.3339 | 11.3386 | 699.2508 | 398.7508
8.0907 | 797.7655 | 93.44 | 566.4818 | 11.3385 | 699.4428 | 398.8828
8.0932 | 797.7432 | 93.44 | 567.4744 | 11.3347 | 700.4316 | 398.8716
8.0956 | 797.9834 | 93.38 | 566.6145 | 11.3343 | 699.6117 | 398.9917
8.0981 | 797.961 | 93.38 | 566.607 | 11.3305 | 699.6005 | 398.9805
8.1006 | 798.2005 | 93.32 | 566.7468 | 11.3299 | 699.7803 | 399.1003
8.1031 | 798.1788 | 93.32 | 566.7396 | 11.3263 | 699.7694 | 399.0894
8.1056 | 798.4421 | 93.01 | 568.1374 | 11.326 | 701.211 | 399.221
8.108 | 798.4204 | 93.07 | 567.0701 | 11.3224 | 700.1402 | 399.2102
8.1105 | 798.3981 | 92.89 | 567.2427 | 11.3186 | 700.309 | 399.199
8.113 | 798.3764 | 93.26 | 566.8655 | 11.3149 | 699.9282 | 399.1882
8.1155 | 798.6158 | 93.2 | 567.0053 | 11.3144 | 700.1079 | 399.3079
8.1192 | 798.5826 | 92.95 | 568.2442 | 11.3088 | 701.3413 | 399.2913
8.1204 | 798.5717 | 92.95 | 567.2406 | 11.3069 | 700.3359 | 399.2859
8.1229 | 798.8111 | 92.89 | 568.3804 | 11.3064 | 701.5156 | 399.4056
8.1254 | 798.7894 | 92.47 | 567.7931 | 11.3027 | 700.9247 | 399.3947
8.1279 | 799.0526 | 92.83 | 568.5209 | 11.3025 | 701.6963 | 399.5263
8.1316 | 799.0194 | 92.77 | 568.5698 | 11.2969 | 701.7397 | 399.5097
8.1341 | 798.9976 | 92.71 | 567.6225 | 11.2933 | 700.7888 | 399.4988
8.1366 | 799.237 | 92.71 | 567.7023 | 11.2927 | 700.9085 | 399.6185
8.139 | 799.7624 | 92.47 | 568.1175 | 11.2958 | 701.4112 | 399.8812
8.1415 | 799.1929 | 92.71 | 567.6876 | 11.2853 | 700.8864 | 399.5964
8.1452 | 799.1596 | 92.59 | 567.7965 | 11.2798 | 700.9898 | 399.5798
8.1477 | 799.685 | 92.22 | 568.3417 | 11.2829 | 701.6225 | 399.8425
8.1502 | 799.6627 | 92.47 | 568.0842 | 11.2791 | 701.3613 | 399.8313
8.1526 | 799.6409 | 92.47 | 568.077 | 11.2755 | 701.3505 | 399.8205
8.1551 | 799.8802 | 92.34 | 569.2867 | 11.275 | 702.6001 | 399.9401
8.1576 | 800.1201 | 92.22 | 568.4867 | 11.2745 | 701.84 | 400.06
8.1601 | 800.0977 | 92.28 | 569.4192 | 11.2708 | 702.7688 | 400.0488
8.1626 | 800.3607 | 92.28 | 569.5069 | 11.2706 | 702.9003 | 400.1803
8.165 | 800.3389 | 92.34 | 568.4396 | 11.2669 | 701.8295 | 400.1695
8.1675 | 800.5781 | 91.98 | 569.8794 | 11.2664 | 703.3091 | 400.2891
8.17 | 800.5564 | 91.92 | 568.9321 | 11.2628 | 702.3582 | 400.2782
8.1725 | 800.2724 | 91.86 | 569.8975 | 11.2558 | 703.2762 | 400.1362
8.1749 | 800.5122 | 91.86 | 568.9774 | 11.2554 | 702.3961 | 400.2561
8.1774 | 800.7751 | 91.73 | 569.195 | 11.2552 | 702.6576 | 400.3876
8.1799 | 801.0143 | 91.92 | 569.0848 | 11.2547 | 702.5871 | 400.5071
8.1824 | 801.2541 | 92.1 | 568.9847 | 11.2543 | 702.527 | 400.627
8.1849 | 801.2316 | 91.73 | 569.3472 | 11.2506 | 702.8858 | 400.6158
8.1873 | 801.4952 | 91.98 | 569.1851 | 11.2505 | 702.7676 | 400.7476
8.1898 | 801.7343 | 91.73 | 569.5148 | 11.2499 | 703.1371 | 400.8671
8.1923 | 801.7125 | 91.92 | 569.3175 | 11.2463 | 702.9362 | 400.8562
8.1948 | 801.69 | 91.86 | 569.37 | 11.2426 | 702.985 | 400.845
8.1972 | 801.9298 | 91.86 | 569.4499 | 11.2422 | 703.1049 | 400.9649
8.1997 | 801.9073 | 91.49 | 569.8124 | 11.2385 | 703.4637 | 400.9537
8.2022 | 801.8849 | 91.55 | 569.745 | 11.2348 | 703.3924 | 400.9424
8.2047 | 801.863 | 91.43 | 569.8577 | 11.2312 | 703.5015 | 400.9315
8.2072 | 801.8406 | 91.49 | 569.7902 | 11.2275 | 703.4303 | 400.9203
8.2096 | 802.104 | 91.49 | 569.878 | 11.2274 | 703.562 | 401.052
8.2121 | 802.0816 | 91.37 | 570.9905 | 11.2236 | 704.6708 | 401.0408
8.2146 | 802.3212 | 91.31 | 570.1304 | 11.2232 | 703.8506 | 401.1606
8.2171 | 802.5602 | 91.31 | 570.2101 | 11.2227 | 703.9701 | 401.2801
8.2196 | 802.5378 | 91.61 | 569.9026 | 11.219 | 703.6589 | 401.2689
8.2208 | 802.5268 | 91.06 | 570.4489 | 11.2172 | 704.2034 | 401.2634
8.2245 | 802.7787 | 91.13 | 570.4629 | 11.2152 | 704.2593 | 401.3893
8.227 | 802.7568 | 91.19 | 570.3956 | 11.2117 | 704.1884 | 401.3784
8.2282 | 803.0067 | 91.13 | 570.5389 | 11.2129 | 704.3734 | 401.5034
8.2319 | 802.9739 | 91 | 570.658 | 11.2076 | 704.487 | 401.487
8.2344 | 802.69 | 90.88 | 570.6833 | 11.2007 | 704.465 | 401.345
8.2368 | 802.9296 | 90.82 | 570.8232 | 11.2003 | 704.6448 | 401.4648
8.2394 | 803.1685 | 90.7 | 571.0228 | 11.1998 | 704.8843 | 401.5843
8.2419 | 803.146 | 90.64 | 571.0753 | 11.1961 | 704.933 | 401.573
8.2443 | 803.4093 | 90.82 | 570.9831 | 11.196 | 704.8847 | 401.7047
8.2468 | 803.6482 | 90.64 | 571.2427 | 11.1955 | 705.1841 | 401.8241
8.2492 | 803.3649 | 90.46 | 571.3283 | 11.1888 | 705.2225 | 401.6825
8.253 | 803.5929 | 90.33 | 571.5343 | 11.1865 | 705.4664 | 401.7964
8.2567 | 803.5594 | 90.33 | 571.5231 | 11.181 | 705.4497 | 401.7797
8.2592 | 803.5369 | 90.09 | 571.7556 | 11.1774 | 705.6785 | 401.7685
8.2616 | 803.515 | 89.97 | 570.8683 | 11.1738 | 704.7875 | 401.7575
8.2642 | 803.2312 | 90.15 | 571.5937 | 11.1669 | 705.4656 | 401.6156
8.2666 | 803.4707 | 90.03 | 571.7936 | 11.1666 | 705.7053 | 401.7353
8.2691 | 803.9945 | 90.15 | 570.8482 | 11.1695 | 704.8473 | 401.9973
8.2715 | 803.9727 | 90.03 | 571.9609 | 11.166 | 705.9563 | 401.9863
8.2741 | 804.2114 | 90.15 | 571.9205 | 11.1655 | 705.9557 | 402.1057
8.2778 | 804.178 | 90.03 | 572.0293 | 11.1601 | 706.059 | 402.089
8.279 | 804.4283 | 89.97 | 572.1728 | 11.1615 | 706.2442 | 402.2142
8.2827 | 804.3948 | 89.91 | 571.2216 | 11.156 | 705.2874 | 402.1974
8.2852 | 804.658 | 89.79 | 572.4293 | 11.1559 | 706.539 | 402.329
8.2877 | 804.6354 | 89.79 | 571.4218 | 11.1523 | 705.5277 | 402.3177
8.2902 | 804.6129 | 89.72 | 571.4843 | 11.1486 | 705.5864 | 402.3064
8.2926 | 804.5909 | 89.79 | 571.407 | 11.1451 | 705.5055 | 402.2955
8.2951 | 804.5684 | 89.85 | 572.3395 | 11.1415 | 706.4342 | 402.2842
8.2976 | 804.8077 | 89.79 | 571.4792 | 11.1411 | 705.6139 | 402.4039
8.3001 | 804.7852 | 89.85 | 572.4117 | 11.1374 | 706.5426 | 402.3926
8.3025 | 805.0482 | 89.85 | 572.4994 | 11.1374 | 706.6741 | 402.5241
8.305 | 805.2869 | 90.03 | 572.399 | 11.1369 | 706.6134 | 402.6434
8.3087 | 805.2534 | 89.91 | 572.5078 | 11.1315 | 706.7167 | 402.6267
8.31 | 805.5036 | 89.79 | 572.7112 | 11.1329 | 706.9618 | 402.7518
8.3137 | 805.4701 | 90.03 | 572.46 | 11.1275 | 706.705 | 402.735
8.3162 | 805.4475 | 90.09 | 571.3925 | 11.1238 | 705.6337 | 402.7237
8.3186 | 805.4255 | 89.85 | 572.6252 | 11.1203 | 706.8628 | 402.7128
8.3211 | 805.6879 | 89.85 | 572.7126 | 11.1201 | 706.9939 | 402.8439
8.3236 | 805.381 | 89.66 | 572.8003 | 11.1132 | 707.0305 | 402.6905
8.3261 | 805.3585 | 89.79 | 572.6628 | 11.1096 | 706.8892 | 402.6792
8.3285 | 805.3365 | 89.54 | 572.9055 | 11.106 | 707.1283 | 402.6683
8.331 | 805.3139 | 89.79 | 572.648 | 11.1024 | 706.867 | 402.657
8.3335 | 805.838 | 89.72 | 572.8927 | 11.1055 | 707.199 | 402.919
8.336 | 805.8154 | 89.72 | 572.8851 | 11.1019 | 707.1877 | 402.9077
8.3385 | 806.054 | 89.85 | 572.8347 | 11.1014 | 707.177 | 403.027
8.3409 | 806.3169 | 89.66 | 573.1123 | 11.1013 | 707.4984 | 403.1584
8.3434 | 806.2943 | 89.42 | 573.3448 | 11.0977 | 707.7271 | 403.1471
8.3459 | 806.5334 | 89.72 | 573.1245 | 11.0974 | 707.5467 | 403.2667
8.3484 | 806.5108 | 89.48 | 573.3569 | 11.0938 | 707.7754 | 403.2554
8.3508 | 806.7499 | 89.42 | 573.4966 | 11.0934 | 707.955 | 403.375
8.3533 | 806.7273 | 89.48 | 573.4291 | 11.0898 | 707.8836 | 403.3636
8.3571 | 806.6937 | 89.3 | 573.5979 | 11.0844 | 708.0468 | 403.3468
8.3595 | 806.6717 | 89.3 | 573.5906 | 11.0809 | 708.0358 | 403.3358
8.362 | 806.6491 | 89.48 | 573.403 | 11.0773 | 707.8445 | 403.3245
8.3644 | 806.6271 | 89.48 | 573.3957 | 11.0739 | 707.8335 | 403.3135
8.367 | 806.6045 | 89.3 | 573.5682 | 11.0703 | 708.0022 | 403.3022
8.3695 | 806.8666 | 89.42 | 573.5355 | 11.0701 | 708.0133 | 403.4333
8.3719 | 806.5599 | 89.42 | 573.4333 | 11.0632 | 707.8599 | 403.2799
8.3744 | 806.822 | 89.54 | 573.4007 | 11.063 | 707.871 | 403.411
8.3768 | 806.8 | 89.72 | 573.2133 | 11.0595 | 707.68 | 403.4
8.3794 | 806.7774 | 89.6 | 573.3258 | 11.056 | 707.7887 | 403.3887
8.3818 | 807.0164 | 89.79 | 573.2155 | 11.0556 | 707.7182 | 403.5082
8.3843 | 806.7328 | 89.85 | 573.0609 | 11.0489 | 707.5164 | 403.3664
8.3855 | 806.7218 | 89.85 | 573.0573 | 11.0472 | 707.5109 | 403.3609
8.3892 | 806.6882 | 89.97 | 572.9261 | 11.0418 | 707.3741 | 403.3441
8.3918 | 806.9265 | 89.97 | 573.0055 | 11.0414 | 707.4933 | 403.4633
8.3942 | 807.1655 | 89.72 | 574.3352 | 11.0411 | 708.8627 | 403.5827
8.3967 | 807.1428 | 89.85 | 573.1976 | 11.0375 | 707.7214 | 403.5714
8.3991 | 807.4055 | 89.79 | 573.3452 | 11.0374 | 707.9128 | 403.7028
8.4016 | 807.3829 | 89.72 | 573.4076 | 11.0339 | 707.9714 | 403.6914
8.4042 | 807.3602 | 89.85 | 574.2701 | 11.0303 | 708.8301 | 403.6801
8.4066 | 807.5991 | 89.85 | 573.3497 | 11.0299 | 707.9496 | 403.7996
8.4078 | 808.1337 | 89.79 | 573.5879 | 11.0347 | 708.2769 | 404.0669
8.4103 | 808.372 | 89.85 | 573.6073 | 11.0343 | 708.336 | 404.186
8.4128 | 808.3499 | 89.66 | 574.79 | 11.0308 | 709.515 | 404.175
8.4153 | 808.3272 | 89.85 | 574.5924 | 11.0273 | 709.3136 | 404.1636
8.419 | 808.5544 | 89.97 | 573.5481 | 11.0251 | 708.3072 | 404.2772
8.4214 | 808.5324 | 89.79 | 573.7208 | 11.0217 | 708.4762 | 404.2662
8.4227 | 808.8053 | 89.85 | 574.7518 | 11.0232 | 709.5527 | 404.4027
8.4252 | 809.0442 | 89.6 | 574.0814 | 11.0229 | 708.9221 | 404.5221
8.4277 | 809.3061 | 89.66 | 574.1087 | 11.0227 | 708.993 | 404.653
8.4301 | 809.5449 | 89.6 | 575.2483 | 11.0224 | 710.1724 | 404.7724
8.4326 | 809.5222 | 89.66 | 575.1807 | 11.0188 | 710.1011 | 404.7611
8.4351 | 809.4994 | 89.48 | 574.3531 | 11.0153 | 709.2697 | 404.7497
8.4376 | 809.4774 | 89.36 | 574.4658 | 11.0118 | 709.3787 | 404.7387
8.4401 | 809.7155 | 89.36 | 575.5452 | 11.0114 | 710.4977 | 404.8577
8.4425 | 809.6934 | 89.12 | 575.7778 | 11.008 | 710.7267 | 404.8467
8.445 | 809.6707 | 89.18 | 575.7102 | 11.0044 | 710.6553 | 404.8353
8.4475 | 809.6486 | 88.99 | 575.8929 | 11.001 | 710.8343 | 404.8243
8.45 | 809.9104 | 89.3 | 575.6701 | 11.0008 | 710.6552 | 404.9552
8.4524 | 810.1491 | 89.12 | 575.9297 | 11.0005 | 710.9546 | 405.0746
8.4537 | 810.1374 | 89.18 | 575.8658 | 10.9987 | 710.8887 | 405.0687
8.4574 | 810.1036 | 88.99 | 575.0445 | 10.9934 | 710.0618 | 405.0518
8.4586 | 810.3534 | 88.99 | 576.1278 | 10.9948 | 711.1867 | 405.1767
8.4611 | 810.3313 | 88.99 | 575.1204 | 10.9914 | 710.1756 | 405.1656
8.4648 | 810.582 | 89.12 | 576.074 | 10.9895 | 711.171 | 405.291
8.4673 | 810.5592 | 88.63 | 575.5564 | 10.986 | 710.6496 | 405.2796
8.4697 | 810.7979 | 88.93 | 576.336 | 10.9857 | 711.4689 | 405.3989
8.4735 | 811.0248 | 88.87 | 575.4716 | 10.9835 | 710.6424 | 405.5124
8.476 | 810.7413 | 88.81 | 575.4371 | 10.9769 | 710.5606 | 405.3706
8.4772 | 810.9909 | 88.69 | 576.6403 | 10.9783 | 711.8055 | 405.4955
8.4809 | 811.2415 | 88.63 | 575.7838 | 10.9764 | 710.9908 | 405.6208
8.4834 | 811.4795 | 88.63 | 576.8632 | 10.976 | 712.1097 | 405.7397
8.4859 | 811.4573 | 88.81 | 576.6758 | 10.9726 | 711.9187 | 405.7287
8.4884 | 811.4346 | 88.26 | 577.2182 | 10.9691 | 712.4573 | 405.7173
8.4908 | 811.4124 | 88.45 | 577.0208 | 10.9657 | 712.2562 | 405.7062
8.4933 | 811.3896 | 88.32 | 577.1432 | 10.9622 | 712.3748 | 405.6948
8.4958 | 811.3675 | 88.14 | 576.3158 | 10.9587 | 711.5438 | 405.6838
8.4983 | 811.6054 | 88.32 | 577.2151 | 10.9583 | 712.4827 | 405.8027
8.5007 | 811.5833 | 88.32 | 577.2078 | 10.9549 | 712.4716 | 405.7916
8.5032 | 811.5605 | 88.39 | 577.1302 | 10.9514 | 712.3902 | 405.7802
8.507 | 811.8109 | 88.26 | 577.3436 | 10.9496 | 712.6455 | 405.9055
8.5082 | 811.7999 | 88.14 | 577.46 | 10.9479 | 712.7599 | 405.8999
8.5119 | 812.2873 | 88.14 | 576.6224 | 10.9488 | 712.0036 | 406.1436
8.5144 | 812.5488 | 88.14 | 577.7096 | 10.9487 | 713.1344 | 406.2744
8.5168 | 812.5266 | 88.02 | 576.8222 | 10.9453 | 712.2433 | 406.2633
8.5194 | 812.5038 | 87.84 | 577.9946 | 10.9418 | 713.4119 | 406.2519
8.5218 | 812.7422 | 87.9 | 578.0141 | 10.9415 | 713.4711 | 406.3711
8.5243 | 812.7194 | 88.08 | 577.8265 | 10.938 | 713.2797 | 406.3597
8.5267 | 812.6972 | 87.9 | 577.9991 | 10.9346 | 713.4486 | 406.3486
8.5292 | 812.6744 | 87.72 | 578.1715 | 10.9311 | 713.6172 | 406.3372
8.5318 | 812.9121 | 87.72 | 577.2507 | 10.9307 | 712.7361 | 406.4561
8.5342 | 812.89 | 87.96 | 577.0033 | 10.9273 | 712.485 | 406.445
8.5367 | 812.8671 | 87.65 | 577.3057 | 10.9239 | 712.7836 | 406.4336
8.5391 | 813.1292 | 87.65 | 578.3931 | 10.9238 | 713.9146 | 406.5646
8.5429 | 813.0952 | 87.84 | 578.1917 | 10.9187 | 713.7076 | 406.5476
8.5441 | 813.3447 | 87.65 | 578.4649 | 10.92 | 714.0223 | 406.6723
8.5466 | 813.6061 | 87.84 | 578.362 | 10.9199 | 713.963 | 406.803
8.549 | 813.8444 | 87.47 | 578.8115 | 10.9196 | 714.4522 | 406.9222
8.5515 | 813.8215 | 87.47 | 578.8038 | 10.9161 | 714.4408 | 406.9108
8.554 | 813.7987 | 87.41 | 577.8562 | 10.9126 | 713.4893 | 406.8993
8.5577 | 813.7653 | 87.35 | 578.9051 | 10.9076 | 714.5327 | 406.8827
8.5602 | 814.003 | 87.17 | 578.1643 | 10.9072 | 713.8315 | 407.0015
8.5627 | 813.9801 | 87.11 | 579.2167 | 10.9037 | 714.8801 | 406.9901
8.5652 | 813.9579 | 87.35 | 578.9693 | 10.9004 | 714.6289 | 406.9789
8.5689 | 813.9239 | 86.92 | 578.388 | 10.8952 | 714.042 | 406.962
8.5701 | 814.1969 | 87.11 | 579.289 | 10.8969 | 714.9885 | 407.0985
8.5726 | 814.4345 | 86.86 | 578.6182 | 10.8965 | 714.3573 | 407.2173
8.5751 | 814.4123 | 86.98 | 578.4908 | 10.8931 | 714.2261 | 407.2061
8.5788 | 814.3783 | 86.92 | 578.5394 | 10.888 | 714.2691 | 407.1891
8.58 | 814.3672 | 86.86 | 578.5957 | 10.8863 | 714.3236 | 407.1836
8.5837 | 814.5936 | 86.74 | 578.7912 | 10.8842 | 714.5568 | 407.2968
8.5862 | 814.3103 | 86.92 | 578.5168 | 10.8777 | 714.2351 | 407.1551
8.5887 | 814.5485 | 86.8 | 579.7162 | 10.8774 | 715.4742 | 407.2742
8.59 | 814.8208 | 86.92 | 579.6869 | 10.879 | 715.4904 | 407.4104
8.5937 | 814.7868 | 86.74 | 578.8556 | 10.8739 | 714.6534 | 407.3934
8.5961 | 815.0249 | 86.98 | 578.695 | 10.8736 | 714.5324 | 407.5124
8.5986 | 815.002 | 86.8 | 579.8673 | 10.8701 | 715.701 | 407.501
8.6011 | 814.9797 | 86.62 | 580.0399 | 10.8668 | 715.8699 | 407.4899
8.6036 | 815.2172 | 86.74 | 579.9991 | 10.8664 | 715.8686 | 407.6086
8.606 | 815.479 | 86.68 | 579.1463 | 10.8664 | 715.0595 | 407.7395
8.6085 | 815.7164 | 86.25 | 579.6555 | 10.866 | 715.6082 | 407.8582
8.611 | 815.4331 | 86.31 | 579.501 | 10.8595 | 715.4066 | 407.7166
8.6123 | 815.422 | 86.19 | 579.6173 | 10.8578 | 715.521 | 407.711
8.616 | 815.3879 | 86.19 | 580.606 | 10.8527 | 716.504 | 407.694
8.6184 | 815.626 | 86.13 | 579.7453 | 10.8524 | 715.683 | 407.813
8.6209 | 816.1474 | 86.19 | 579.8591 | 10.8554 | 715.8837 | 408.0737
8.6234 | 816.1251 | 86.07 | 579.9717 | 10.852 | 715.9925 | 408.0625
8.6259 | 816.1021 | 86.31 | 579.724 | 10.8486 | 715.7411 | 408.0511
8.6283 | 816.0799 | 86.31 | 579.7166 | 10.8453 | 715.7299 | 408.0399
8.6296 | 816.0681 | 86.19 | 579.8327 | 10.8435 | 715.844 | 408.034
8.6333 | 816.5545 | 86.07 | 580.1148 | 10.8445 | 716.2073 | 408.2773
8.6358 | 816.8162 | 86.07 | 580.2021 | 10.8445 | 716.3381 | 408.4081
8.6383 | 816.7932 | 85.95 | 580.3144 | 10.8411 | 716.4466 | 408.3966
8.6407 | 816.7709 | 85.77 | 580.487 | 10.8378 | 716.6155 | 408.3855
8.6432 | 816.7479 | 85.71 | 580.5393 | 10.8343 | 716.664 | 408.374
8.6457 | 816.9859 | 85.64 | 580.6886 | 10.834 | 716.8529 | 408.4929
8.6482 | 816.9629 | 85.77 | 580.551 | 10.8306 | 716.7115 | 408.4815
8.6494 | 817.212 | 85.58 | 580.824 | 10.832 | 717.026 | 408.606
8.6531 | 817.1779 | 85.52 | 580.8726 | 10.8269 | 717.0689 | 408.5889
8.6556 | 817.1549 | 85.4 | 580.985 | 10.8235 | 717.1774 | 408.5774
8.6568 | 817.1437 | 85.64 | 580.7412 | 10.8219 | 716.9319 | 408.5719
8.6606 | 817.3934 | 85.52 | 580.9445 | 10.8201 | 717.1767 | 408.6967
8.663 | 817.6313 | 85.52 | 581.0238 | 10.8198 | 717.2957 | 408.8157
8.6655 | 817.8922 | 85.46 | 581.1707 | 10.8197 | 717.4861 | 408.9461
8.6667 | 817.881 | 85.22 | 581.407 | 10.8181 | 717.7205 | 408.9405
8.6692 | 818.1182 | 85.34 | 581.3661 | 10.8177 | 717.7191 | 409.0591
8.6717 | 818.0958 | 85.1 | 581.5986 | 10.8144 | 717.9479 | 409.0479
8.6754 | 817.8015 | 85.1 | 581.5005 | 10.8063 | 717.8007 | 408.9007
8.6779 | 818.0386 | 85.16 | 581.5195 | 10.806 | 717.8593 | 409.0193
8.6804 | 818.0163 | 84.91 | 581.7621 | 10.8027 | 718.0981 | 409.0081
8.6829 | 817.9932 | 85.1 | 581.5644 | 10.7993 | 717.8966 | 408.9966
8.6841 | 817.9821 | 84.91 | 581.7507 | 10.7976 | 718.081 | 408.991
8.6866 | 817.9591 | 84.91 | 581.743 | 10.7943 | 718.0695 | 408.9795
8.689 | 818.1968 | 84.91 | 581.8223 | 10.794 | 718.1884 | 409.0984
8.6915 | 818.4576 | 84.55 | 582.2692 | 10.7939 | 718.6788 | 409.2288
8.694 | 818.6953 | 84.79 | 582.1084 | 10.7936 | 718.5577 | 409.3477
8.6965 | 818.6723 | 84.61 | 582.2808 | 10.7902 | 718.7262 | 409.3362
8.699 | 818.6493 | 84.55 | 582.3331 | 10.7868 | 718.7746 | 409.3246
8.7026 | 818.8758 | 84.73 | 582.2286 | 10.7849 | 718.7079 | 409.4379
8.7039 | 818.864 | 84.55 | 582.4047 | 10.7832 | 718.882 | 409.432
8.7077 | 819.1134 | 84.67 | 582.3678 | 10.7815 | 718.8867 | 409.5567
8.7101 | 819.0911 | 84.49 | 582.5404 | 10.7782 | 719.0555 | 409.5455
8.7113 | 819.0799 | 84.73 | 582.2966 | 10.7765 | 718.8099 | 409.5399
8.7138 | 819.3169 | 84.43 | 582.6756 | 10.7762 | 719.2284 | 409.6584
8.7163 | 819.2945 | 84.55 | 582.5482 | 10.7729 | 719.0972 | 409.6472
8.72 | 819.5203 | 84.49 | 582.6834 | 10.7709 | 719.2701 | 409.7601
8.7213 | 819.7921 | 84.43 | 582.834 | 10.7724 | 719.466 | 409.896
8.7249 | 820.0185 | 84.37 | 582.9695 | 10.7705 | 719.6393 | 410.0093
8.7275 | 819.9954 | 84.37 | 582.9618 | 10.7672 | 719.6277 | 409.9977
8.73 | 820.2324 | 84.24 | 583.1708 | 10.7668 | 719.8762 | 410.1162
8.7324 | 820.2099 | 84.37 | 583.0333 | 10.7635 | 719.735 | 410.105
8.7349 | 820.1869 | 84.24 | 583.1556 | 10.7602 | 719.8534 | 410.0934
8.7373 | 820.1644 | 84.3 | 583.0881 | 10.7569 | 719.7822 | 410.0822
8.7399 | 820.425 | 84.37 | 583.105 | 10.7568 | 719.8425 | 410.2125
8.7423 | 820.4025 | 84.18 | 583.2875 | 10.7536 | 720.0213 | 410.2013
8.7448 | 820.3794 | 84.06 | 583.3998 | 10.7502 | 720.1297 | 410.1897
8.7473 | 820.3563 | 84.06 | 583.3921 | 10.7469 | 720.1182 | 410.1782
8.7497 | 820.8538 | 84.12 | 583.4979 | 10.7496 | 720.3069 | 410.4269
8.7523 | 821.1143 | 84 | 583.7048 | 10.7495 | 720.5572 | 410.5572
8.7547 | 821.0919 | 84.12 | 583.5773 | 10.7462 | 720.4259 | 410.5459
8.7572 | 821.3287 | 84 | 583.7762 | 10.7459 | 720.6643 | 410.6643
8.7596 | 821.3062 | 83.82 | 583.9487 | 10.7426 | 720.8331 | 410.6531
8.7621 | 821.543 | 83.94 | 583.9077 | 10.7423 | 720.8315 | 410.7715
8.7646 | 821.8041 | 83.82 | 584.1147 | 10.7423 | 721.0821 | 410.9021
8.7671 | 821.781 | 83.7 | 584.227 | 10.7389 | 721.1905 | 410.8905
8.7696 | 821.7578 | 83.39 | 584.5293 | 10.7356 | 721.4889 | 410.8789
8.772 | 821.7354 | 83.45 | 584.4618 | 10.7324 | 721.4177 | 410.8677
8.7745 | 821.9721 | 83.39 | 584.6007 | 10.732 | 721.5961 | 410.9861
8.777 | 822.2331 | 83.33 | 584.7477 | 10.732 | 721.7866 | 411.1166
8.7819 | 822.1875 | 83.09 | 584.9725 | 10.7255 | 722.0037 | 411.0937
8.7844 | 822.4242 | 83.33 | 584.8114 | 10.7251 | 721.8821 | 411.2121
8.7869 | 822.401 | 83.09 | 585.0437 | 10.7218 | 722.1105 | 411.2005
8.7894 | 822.6384 | 82.96 | 585.2528 | 10.7215 | 722.3592 | 411.3192
8.7919 | 822.3554 | 83.03 | 585.0885 | 10.7152 | 722.1477 | 411.1777
8.7943 | 822.3329 | 82.9 | 585.211 | 10.712 | 722.2664 | 411.1664
8.7956 | 822.3216 | 82.54 | 584.5672 | 10.7104 | 721.6208 | 411.1608
8.7993 | 822.5471 | 82.48 | 584.7024 | 10.7084 | 721.7935 | 411.2735
8.8018 | 822.2641 | 82.66 | 585.428 | 10.7021 | 722.472 | 411.132
8.8042 | 822.2416 | 82.78 | 585.3005 | 10.6989 | 722.3408 | 411.1208
8.8055 | 822.2297 | 82.42 | 584.6566 | 10.6972 | 721.6948 | 411.1148
8.8092 | 822.1953 | 82.36 | 585.7051 | 10.6923 | 722.7376 | 411.0976
8.8105 | 822.4438 | 82.66 | 584.4879 | 10.6936 | 721.5619 | 411.2219
8.8129 | 822.7047 | 82.48 | 584.7549 | 10.6937 | 721.8724 | 411.3524
8.8166 | 822.6703 | 82.66 | 584.5634 | 10.6887 | 721.6751 | 411.3351
8.8179 | 822.6584 | 82.72 | 584.4995 | 10.687 | 721.6092 | 411.3292
8.8216 | 822.8843 | 82.72 | 584.5748 | 10.6852 | 721.7222 | 411.4422
8.8229 | 822.8724 | 82.78 | 584.5108 | 10.6835 | 721.6562 | 411.4362
8.8253 | 823.1096 | 82.9 | 585.4699 | 10.6832 | 722.6548 | 411.5548
8.829 | 823.0752 | 82.6 | 585.7584 | 10.6783 | 722.9376 | 411.5376
8.8302 | 823.0639 | 82.78 | 585.5746 | 10.6767 | 722.752 | 411.532
8.8328 | 823.0407 | 82.66 | 584.6869 | 10.6734 | 721.8604 | 411.5204
8.8365 | 823.2896 | 82.48 | 585.9499 | 10.6718 | 723.1648 | 411.6448
8.8389 | 823.2671 | 82.48 | 585.9424 | 10.6686 | 723.1535 | 411.6335
8.8414 | 823.5036 | 82.42 | 585.0812 | 10.6682 | 722.3318 | 411.7518
8.8439 | 823.7408 | 82.36 | 586.2203 | 10.668 | 723.5104 | 411.8704
8.8464 | 823.7175 | 82.42 | 586.1525 | 10.6647 | 723.4388 | 411.8588
8.8489 | 823.6943 | 82.48 | 586.0848 | 10.6614 | 723.3672 | 411.8472
8.8513 | 823.9551 | 82.42 | 586.2317 | 10.6614 | 723.5575 | 411.9775
8.8538 | 823.9318 | 82.29 | 586.3539 | 10.6581 | 723.6759 | 411.9659
8.8563 | 823.9093 | 82.48 | 586.1564 | 10.655 | 723.4746 | 411.9546
8.8588 | 823.8861 | 82.48 | 586.1487 | 10.6517 | 723.463 | 411.943
8.86 | 823.8748 | 82.05 | 586.5749 | 10.6501 | 723.8874 | 411.9374
8.8625 | 823.8516 | 82.17 | 586.4472 | 10.6468 | 723.7558 | 411.9258
8.8662 | 823.8171 | 82.29 | 586.3157 | 10.6419 | 723.6185 | 411.9085
8.8675 | 823.8058 | 82.11 | 586.4919 | 10.6404 | 723.7929 | 411.9029
8.8699 | 824.0429 | 82.36 | 586.321 | 10.6401 | 723.6614 | 412.0214
8.8724 | 824.2793 | 82.42 | 586.3398 | 10.6398 | 723.7196 | 412.1396
8.8749 | 824.256 | 82.48 | 586.272 | 10.6365 | 723.648 | 412.128
8.8773 | 824.7763 | 82.42 | 586.5054 | 10.6395 | 723.9681 | 412.3881
8.8799 | 825.0126 | 82.48 | 586.5242 | 10.6391 | 724.0263 | 412.5063
8.8823 | 824.99 | 82.23 | 586.7667 | 10.636 | 724.265 | 412.495
8.886 | 824.9555 | 82.23 | 586.7552 | 10.6311 | 724.2477 | 412.4777
8.8885 | 824.9322 | 82.29 | 586.6874 | 10.6279 | 724.1761 | 412.4661
8.891 | 824.9096 | 82.11 | 586.8599 | 10.6247 | 724.3448 | 412.4548
8.8935 | 824.8864 | 82.23 | 586.7321 | 10.6214 | 724.2132 | 412.4432
8.8947 | 824.8751 | 82.05 | 586.9084 | 10.6198 | 724.3875 | 412.4375
8.8972 | 825.135 | 82.11 | 586.935 | 10.6198 | 724.4575 | 412.5675
8.8996 | 825.3719 | 82.42 | 586.704 | 10.6196 | 724.2659 | 412.6859
8.9021 | 825.6082 | 82.23 | 586.9727 | 10.6192 | 724.5741 | 412.8041
8.9046 | 825.5855 | 82.29 | 586.9052 | 10.6161 | 724.5028 | 412.7928
8.9071 | 825.5623 | 81.99 | 587.1974 | 10.6128 | 724.7911 | 412.7811
8.9095 | 825.5397 | 81.99 | 587.1899 | 10.6097 | 724.7798 | 412.7698
8.912 | 825.5164 | 82.23 | 586.9421 | 10.6064 | 724.5282 | 412.7582
8.9145 | 825.7762 | 82.29 | 586.9687 | 10.6063 | 724.5981 | 412.8881
8.9158 | 825.7649 | 82.42 | 586.835 | 10.6048 | 724.4624 | 412.8824
8.9182 | 825.4592 | 82.42 | 586.7331 | 10.5984 | 724.3096 | 412.7296
8.9195 | 825.4472 | 82.42 | 587.7291 | 10.5968 | 725.3036 | 412.7236
8.9219 | 825.4246 | 82.66 | 587.4815 | 10.5936 | 725.0523 | 412.7123
8.9244 | 825.6844 | 82.72 | 587.5081 | 10.5936 | 725.1222 | 412.8422
8.9269 | 825.9212 | 82.54 | 586.7671 | 10.5933 | 724.4206 | 412.9606
8.9294 | 826.181 | 82.78 | 587.6137 | 10.5933 | 725.3105 | 413.0905
8.9318 | 826.1583 | 82.66 | 587.7261 | 10.5901 | 725.4192 | 413.0792
8.9331 | 826.1464 | 82.54 | 586.8421 | 10.5885 | 724.5332 | 413.0732
8.9356 | 826.3832 | 82.6 | 586.8611 | 10.5882 | 724.5916 | 413.1916
8.9381 | 826.3599 | 82.48 | 586.9733 | 10.585 | 724.6999 | 413.1799
8.9405 | 826.3372 | 82.42 | 588.0257 | 10.5819 | 725.7486 | 413.1686
8.943 | 826.5733 | 82.29 | 588.2344 | 10.5816 | 725.9967 | 413.2867
8.9467 | 826.2793 | 82.29 | 588.1364 | 10.5738 | 725.8496 | 413.1396
8.9492 | 826.516 | 82.11 | 588.3953 | 10.5736 | 726.148 | 413.258
8.9505 | 826.5041 | 81.99 | 588.5114 | 10.572 | 726.262 | 413.252
8.9529 | 826.7644 | 82.17 | 588.4181 | 10.572 | 726.2122 | 413.3822
8.9566 | 826.9891 | 82.23 | 588.433 | 10.5701 | 726.2646 | 413.4946
8.9578 | 826.9778 | 82.11 | 588.5493 | 10.5686 | 726.3789 | 413.4889
8.9616 | 827.2025 | 82.11 | 588.6242 | 10.5667 | 726.4912 | 413.6012
8.9641 | 827.4621 | 82.17 | 587.6507 | 10.5666 | 725.561 | 413.731
8.9665 | 827.4394 | 82.23 | 588.5831 | 10.5635 | 726.4897 | 413.7197
8.969 | 827.4161 | 81.69 | 589.1154 | 10.5603 | 727.018 | 413.708
8.9715 | 827.3934 | 81.93 | 588.8678 | 10.5572 | 726.7667 | 413.6967
8.974 | 827.6294 | 81.99 | 588.8865 | 10.5569 | 726.8247 | 413.8147
8.9765 | 827.606 | 81.93 | 587.9387 | 10.5536 | 725.873 | 413.803
8.9789 | 827.5833 | 81.93 | 587.9311 | 10.5505 | 725.8617 | 413.7917
8.9801 | 827.8313 | 82.05 | 587.8938 | 10.5519 | 725.8656 | 413.9156
8.9839 | 828.0795 | 81.93 | 589.0965 | 10.5503 | 727.1097 | 414.0397
8.9864 | 828.3154 | 81.75 | 589.3551 | 10.55 | 727.4077 | 414.1577
8.9888 | 828.2927 | 81.99 | 589.1076 | 10.5468 | 727.1563 | 414.1463
8.9925 | 828.258 | 81.69 | 589.396 | 10.5421 | 727.439 | 414.129
8.995 | 828.2346 | 81.62 | 588.4582 | 10.5389 | 726.4973 | 414.1173
8.9975 | 829.0132 | 81.5 | 588.8377 | 10.5447 | 727.0066 | 414.5066
9 | 828.4478 | 81.44 | 588.7093 | 10.5355 | 726.7839 | 414.2239
9.0025 | 828.9664 | 81.44 | 588.8821 | 10.5383 | 727.0432 | 414.4832
9.0049 | 828.9437 | 81.62 | 589.6946 | 10.5352 | 727.8519 | 414.4719
9.0062 | 828.9324 | 81.5 | 588.8108 | 10.5337 | 726.9662 | 414.4662
9.0099 | 828.8976 | 81.5 | 589.7992 | 10.5289 | 727.9488 | 414.4488
9.0124 | 828.8742 | 81.32 | 589.9714 | 10.5257 | 728.1171 | 414.4371
9.0148 | 829.1107 | 81.44 | 589.9302 | 10.5255 | 728.1153 | 414.5553
9.0161 | 829.3814 | 81.38 | 589.0805 | 10.527 | 727.3107 | 414.6907
9.0186 | 829.6179 | 81.32 | 590.2193 | 10.5268 | 728.4889 | 414.8089
9.0211 | 829.5945 | 81.2 | 589.3315 | 10.5236 | 727.5972 | 414.7972
9.0235 | 829.8309 | 81.08 | 590.5303 | 10.5234 | 728.8355 | 414.9155
9.026 | 829.8075 | 81.14 | 590.4625 | 10.5202 | 728.7637 | 414.9037
9.0285 | 829.7847 | 81.38 | 589.2149 | 10.5171 | 727.5124 | 414.8924
9.031 | 830.044 | 81.26 | 590.4213 | 10.5171 | 728.762 | 415.022
9.0335 | 830.0206 | 81.08 | 590.5935 | 10.5139 | 728.9303 | 415.0103
9.0359 | 829.9978 | 81.08 | 589.5859 | 10.5108 | 727.9189 | 414.9989
9.0384 | 829.9744 | 81.08 | 589.5781 | 10.5077 | 727.9072 | 414.9872
9.0409 | 829.9517 | 80.95 | 590.7006 | 10.5046 | 729.0258 | 414.9758
9.0434 | 830.1874 | 81.02 | 590.7091 | 10.5043 | 729.0737 | 415.0937
9.0458 | 830.4473 | 80.77 | 590.0458 | 10.5043 | 728.4536 | 415.2236
9.0483 | 830.4238 | 80.89 | 590.9179 | 10.5012 | 729.3219 | 415.2119
9.0508 | 830.4004 | 80.65 | 590.1501 | 10.498 | 728.5502 | 415.2002
9.052 | 830.6481 | 80.83 | 590.0527 | 10.4993 | 728.494 | 415.324
9.0545 | 830.8844 | 80.89 | 590.0715 | 10.4991 | 728.5522 | 415.4422
9.0582 | 830.8496 | 80.71 | 590.2399 | 10.4944 | 728.7148 | 415.4248
9.0594 | 830.8382 | 80.53 | 590.4161 | 10.4929 | 728.8891 | 415.4191
9.0631 | 830.8033 | 80.71 | 590.2244 | 10.4882 | 728.6917 | 415.4017
9.0644 | 830.7912 | 80.59 | 591.3404 | 10.4866 | 729.8056 | 415.3956
9.0669 | 830.7685 | 80.65 | 591.2728 | 10.4835 | 729.7342 | 415.3842
9.0694 | 831.0276 | 80.65 | 591.3592 | 10.4835 | 729.8638 | 415.5138
9.0718 | 831.2638 | 80.16 | 591.928 | 10.4833 | 730.4719 | 415.6319
9.0743 | 831.4994 | 80.35 | 590.8165 | 10.483 | 729.3997 | 415.7497
9.0768 | 831.4766 | 80.41 | 591.7489 | 10.4799 | 730.3283 | 415.7383
9.0793 | 831.7357 | 80.59 | 590.6552 | 10.4799 | 729.2779 | 415.8679
9.0818 | 831.7122 | 80.41 | 591.8274 | 10.4767 | 730.4461 | 415.8561
9.0842 | 831.6894 | 80.35 | 591.8798 | 10.4736 | 730.4947 | 415.8447
9.0867 | 831.9249 | 80.53 | 591.7783 | 10.4734 | 730.4325 | 415.9625
9.0892 | 832.1611 | 80.47 | 591.917 | 10.4732 | 730.6105 | 416.0805
9.0917 | 832.1376 | 80.41 | 590.9692 | 10.47 | 729.6588 | 416.0688
9.0941 | 832.1147 | 80.1 | 591.2716 | 10.467 | 729.9574 | 416.0574
9.0978 | 832.0798 | 80.04 | 591.3199 | 10.4623 | 729.9999 | 416.0399
9.1004 | 832.0563 | 80.16 | 591.1921 | 10.4591 | 729.8682 | 416.0282
9.1028 | 832.575 | 79.92 | 591.605 | 10.4621 | 730.3675 | 416.2875
9.1053 | 832.5514 | 80.04 | 591.4771 | 10.4589 | 730.2357 | 416.2757
9.1077 | 832.7875 | 79.86 | 591.7358 | 10.4587 | 730.5338 | 416.3938
9.1102 | 832.764 | 79.92 | 591.668 | 10.4556 | 730.462 | 416.382
9.1128 | 832.7405 | 79.86 | 591.7202 | 10.4524 | 730.5102 | 416.3702
9.1152 | 833.259 | 79.74 | 592.013 | 10.4554 | 730.8895 | 416.6295
9.1177 | 833.2355 | 79.74 | 593.0052 | 10.4522 | 731.8777 | 416.6177
9.1201 | 833.2126 | 79.55 | 592.1875 | 10.4492 | 731.0563 | 416.6063
9.1226 | 833.1891 | 79.61 | 592.1197 | 10.4461 | 730.9845 | 416.5945
9.1251 | 833.1662 | 79.37 | 593.3521 | 10.443 | 732.2131 | 416.5831
9.1276 | 833.1427 | 79.43 | 593.2842 | 10.4399 | 732.1413 | 416.5713
9.1301 | 833.1191 | 79.37 | 593.3364 | 10.4368 | 732.1896 | 416.5596
9.1325 | 833.3551 | 79.43 | 592.355 | 10.4366 | 731.2476 | 416.6776
9.135 | 833.614 | 79.49 | 592.3813 | 10.4365 | 731.317 | 416.807
9.1375 | 833.5911 | 79.37 | 592.4937 | 10.4335 | 731.4256 | 416.7956
9.14 | 833.5676 | 79.43 | 592.4259 | 10.4304 | 731.3538 | 416.7838
9.1424 | 833.8035 | 79.13 | 592.8045 | 10.4302 | 731.7718 | 416.9018
9.1449 | 833.78 | 79.25 | 592.6767 | 10.4271 | 731.64 | 416.89
9.1474 | 834.0159 | 79.19 | 592.8153 | 10.4269 | 731.818 | 417.008
9.1499 | 833.9923 | 78.82 | 593.1774 | 10.4238 | 732.1762 | 416.9962
9.1524 | 833.9688 | 79.07 | 592.9196 | 10.4207 | 731.9144 | 416.9844
9.1548 | 833.9459 | 79.01 | 592.972 | 10.4176 | 731.9629 | 416.9729
9.1573 | 833.9223 | 78.94 | 594.0341 | 10.4145 | 733.0212 | 416.9612
9.1598 | 833.8994 | 78.88 | 593.0865 | 10.4115 | 732.0697 | 416.9497
9.1623 | 834.4169 | 78.88 | 593.259 | 10.4143 | 732.3285 | 417.2085
9.1647 | 834.394 | 78.64 | 593.4913 | 10.4113 | 732.557 | 417.197
9.1672 | 834.6528 | 78.94 | 593.2776 | 10.4113 | 732.3864 | 417.3264
9.1697 | 834.6292 | 78.76 | 593.4497 | 10.4082 | 732.5546 | 417.3146
9.1722 | 834.865 | 78.64 | 593.6483 | 10.408 | 732.7925 | 417.4325
9.1747 | 834.8414 | 78.76 | 593.5205 | 10.4049 | 732.6607 | 417.4207
9.1771 | 835.0772 | 78.7 | 593.6591 | 10.4047 | 732.8386 | 417.5386
9.1796 | 835.3359 | 78.27 | 594.1753 | 10.4047 | 733.3979 | 417.6679
9.1821 | 835.313 | 78.58 | 593.8577 | 10.4017 | 733.0765 | 417.6565
9.1846 | 835.2893 | 78.27 | 594.1598 | 10.3986 | 733.3747 | 417.6447
9.187 | 834.9842 | 78.27 | 594.0581 | 10.3925 | 733.2221 | 417.4921
9.1895 | 834.9606 | 78.15 | 594.1702 | 10.3894 | 733.3303 | 417.4803
9.192 | 835.4779 | 78.21 | 594.2826 | 10.3922 | 733.5289 | 417.7389
9.1945 | 835.4549 | 78.46 | 594.025 | 10.3892 | 733.2675 | 417.7275
9.197 | 835.69 | 78.27 | 594.2933 | 10.3889 | 733.575 | 417.845
9.1994 | 835.6671 | 78.09 | 594.4657 | 10.3859 | 733.7435 | 417.8335
9.2019 | 835.6434 | 77.97 | 594.5778 | 10.3829 | 733.8517 | 417.8217
9.2057 | 835.6083 | 77.85 | 595.6861 | 10.3783 | 734.9542 | 417.8042
9.2081 | 835.8675 | 77.79 | 594.8325 | 10.3783 | 734.1438 | 417.9338
9.2106 | 836.1026 | 77.91 | 594.7909 | 10.3781 | 734.1413 | 418.0513
9.213 | 836.0796 | 77.6 | 595.0932 | 10.3751 | 734.4398 | 418.0398
9.2155 | 835.7973 | 77.79 | 594.8091 | 10.3692 | 734.1087 | 417.8987
9.2168 | 835.7858 | 77.6 | 594.9953 | 10.3677 | 734.2929 | 417.8929
9.2193 | 836.0208 | 77.67 | 595.0036 | 10.3674 | 734.3404 | 418.0104
9.2217 | 836.2565 | 77.85 | 594.9022 | 10.3673 | 734.2782 | 418.1282
9.2242 | 836.2328 | 77.85 | 594.8943 | 10.3642 | 734.2664 | 418.1164
9.2267 | 836.492 | 77.73 | 595.1007 | 10.3643 | 734.516 | 418.246
9.2292 | 836.7269 | 77.91 | 594.999 | 10.364 | 734.4535 | 418.3635
9.2317 | 837.244 | 78.09 | 594.9913 | 10.3668 | 734.532 | 418.622
9.2341 | 837.221 | 77.48 | 595.5937 | 10.3638 | 735.1305 | 418.6105
9.2366 | 837.1973 | 77.67 | 595.3958 | 10.3608 | 734.9286 | 418.5986
9.2391 | 837.1743 | 77.36 | 595.6981 | 10.3578 | 735.2271 | 418.5871
9.2416 | 837.1506 | 77.36 | 595.6902 | 10.3547 | 735.2153 | 418.5753
9.244 | 837.1276 | 77.3 | 595.7425 | 10.3517 | 735.2638 | 418.5638
9.2465 | 837.1039 | 77.42 | 595.6146 | 10.3487 | 735.132 | 418.552
9.249 | 837.3388 | 77.06 | 596.0529 | 10.3484 | 735.6094 | 418.6694
9.2515 | 837.5743 | 77 | 595.1914 | 10.3482 | 734.7872 | 418.7872
9.254 | 837.8326 | 76.69 | 596.5875 | 10.3482 | 736.2263 | 418.9163
9.2564 | 837.8096 | 76.39 | 596.8799 | 10.3453 | 736.5148 | 418.9048
9.2589 | 838.0444 | 76.81 | 596.5381 | 10.345 | 736.2122 | 419.0222
9.2614 | 838.0214 | 76.57 | 596.7705 | 10.342 | 736.4407 | 419.0107
9.2639 | 837.9977 | 76.39 | 595.9426 | 10.339 | 735.6088 | 418.9988
9.2664 | 837.974 | 76.45 | 595.8747 | 10.3359 | 735.537 | 418.987
9.2688 | 838.2329 | 76.39 | 596.021 | 10.336 | 735.7265 | 419.1165
9.2713 | 837.9272 | 76.39 | 595.9191 | 10.3299 | 735.5736 | 418.9636
9.2738 | 837.9042 | 76.57 | 596.7314 | 10.3269 | 736.3821 | 418.9521
9.2763 | 838.1625 | 76.39 | 595.9975 | 10.3269 | 735.6912 | 419.0812
9.2787 | 838.1394 | 76.33 | 596.0498 | 10.324 | 735.7397 | 419.0697
9.2812 | 838.3742 | 76.69 | 595.7681 | 10.3237 | 735.4971 | 419.1871
9.2836 | 838.6096 | 76.45 | 597.0865 | 10.3236 | 736.8548 | 419.3048
9.2874 | 838.5743 | 76.39 | 597.1348 | 10.319 | 736.8972 | 419.2872
9.2887 | 838.5621 | 76.57 | 595.9507 | 10.3175 | 735.7111 | 419.2811
9.2911 | 838.5391 | 76.57 | 595.943 | 10.3145 | 735.6995 | 419.2695
9.2936 | 838.5153 | 76.63 | 596.8751 | 10.3115 | 736.6277 | 419.2577
9.296 | 838.7742 | 76.45 | 596.1414 | 10.3116 | 735.9371 | 419.3871
9.2986 | 838.7504 | 76.39 | 596.1935 | 10.3085 | 735.9852 | 419.3752
9.301 | 838.7274 | 76.45 | 597.1258 | 10.3056 | 736.9137 | 419.3637
9.3035 | 838.7036 | 76.39 | 597.1779 | 10.3025 | 736.9618 | 419.3518
9.306 | 838.9383 | 76.57 | 597.0761 | 10.3023 | 736.8991 | 419.4691
9.3097 | 839.1621 | 76.26 | 597.4607 | 10.3007 | 737.321 | 419.581
9.3122 | 839.4202 | 76.33 | 597.4767 | 10.3007 | 737.3801 | 419.7101
9.3146 | 839.3971 | 76.14 | 597.659 | 10.2977 | 737.5585 | 419.6985
9.3171 | 839.3733 | 76.2 | 597.5911 | 10.2947 | 737.4867 | 419.6867
9.3196 | 839.3496 | 76.14 | 597.6432 | 10.2917 | 737.5348 | 419.6748
9.3233 | 839.3149 | 76.26 | 597.5116 | 10.2873 | 737.3975 | 419.6575
9.3246 | 839.3027 | 76.26 | 597.5076 | 10.2857 | 737.3914 | 419.6514
9.327 | 839.2796 | 76.14 | 596.6199 | 10.2828 | 736.4998 | 419.6398
9.3295 | 839.2559 | 76.08 | 597.672 | 10.2798 | 737.5479 | 419.6279
9.332 | 839.2328 | 75.96 | 597.7843 | 10.2768 | 737.6564 | 419.6164
9.3345 | 839.209 | 76.08 | 597.6563 | 10.2738 | 737.5245 | 419.6045
9.337 | 839.1853 | 76.08 | 597.6484 | 10.2708 | 737.5126 | 419.5926
9.3394 | 839.4205 | 76.33 | 597.4768 | 10.2706 | 737.3802 | 419.7102
9.3419 | 839.655 | 76.2 | 597.685 | 10.2704 | 737.6275 | 419.8275
9.3444 | 839.6319 | 76.08 | 597.7973 | 10.2675 | 737.7359 | 419.8159
9.3469 | 839.8899 | 76.2 | 597.7633 | 10.2675 | 737.7449 | 419.9449
9.3493 | 839.8668 | 76.14 | 597.8156 | 10.2646 | 737.7934 | 419.9334
9.3518 | 840.1012 | 76.26 | 597.7737 | 10.2643 | 737.7906 | 420.0506
9.3543 | 840.0775 | 76.14 | 597.8858 | 10.2613 | 737.8987 | 420.0387
9.3568 | 840.0543 | 75.9 | 598.1181 | 10.2584 | 738.1272 | 420.0272
9.3593 | 840.2888 | 76.02 | 598.0763 | 10.2582 | 738.1244 | 420.1444
9.3617 | 840.2657 | 75.96 | 598.1286 | 10.2553 | 738.1728 | 420.1328
9.3642 | 840.2419 | 75.9 | 598.1806 | 10.2522 | 738.2209 | 420.1209
9.3667 | 840.2188 | 76.02 | 598.0529 | 10.2493 | 738.0894 | 420.1094
9.3692 | 840.4766 | 75.96 | 598.1989 | 10.2494 | 738.2783 | 420.2383
9.3716 | 840.7117 | 75.96 | 597.2772 | 10.2492 | 737.3959 | 420.3559
9.3741 | 840.6879 | 76.02 | 598.2093 | 10.2462 | 738.3239 | 420.3439
9.3766 | 840.6641 | 76.14 | 598.0814 | 10.2432 | 738.192 | 420.332
9.3791 | 841.1808 | 76.14 | 598.2536 | 10.2461 | 738.4504 | 420.5904
9.3816 | 841.157 | 76.14 | 598.2457 | 10.2431 | 738.4385 | 420.5785
9.384 | 841.1338 | 75.9 | 598.4779 | 10.2402 | 738.6669 | 420.5669
9.3865 | 841.3681 | 75.96 | 598.496 | 10.24 | 738.7241 | 420.6841
9.3877 | 841.0984 | 75.78 | 598.5861 | 10.2357 | 738.7692 | 420.5492
9.3902 | 841.3327 | 75.96 | 598.4842 | 10.2355 | 738.7064 | 420.6664
9.3927 | 841.3096 | 75.78 | 598.6565 | 10.2326 | 738.8748 | 420.6548
9.3952 | 841.2857 | 75.96 | 598.4686 | 10.2296 | 738.6829 | 420.6429
9.3976 | 841.2626 | 75.9 | 598.5209 | 10.2267 | 738.7313 | 420.6313
9.4001 | 841.7785 | 75.96 | 598.6328 | 10.2295 | 738.9292 | 420.8892
9.4026 | 841.7546 | 76.14 | 599.4449 | 10.2265 | 739.7373 | 420.8773
9.4051 | 841.7314 | 76.33 | 599.2471 | 10.2236 | 739.5357 | 420.8657
9.4076 | 841.7076 | 76.2 | 598.3692 | 10.2206 | 738.6538 | 420.8538
9.41 | 841.6844 | 76.08 | 599.4815 | 10.2177 | 739.7622 | 420.8422
9.4125 | 841.9187 | 76.14 | 599.4996 | 10.2175 | 739.8193 | 420.9593
9.4163 | 841.6251 | 76.26 | 598.2817 | 10.2103 | 738.5526 | 420.8126
9.4187 | 841.602 | 76.02 | 599.514 | 10.2075 | 739.781 | 420.801
9.4212 | 841.5781 | 76.26 | 598.266 | 10.2045 | 738.5291 | 420.7891
9.4236 | 841.813 | 76.26 | 599.3443 | 10.2043 | 739.6465 | 420.9065
9.4262 | 841.7892 | 76.14 | 599.4564 | 10.2014 | 739.7546 | 420.8946
9.4274 | 841.7776 | 76.08 | 598.5125 | 10.1999 | 738.8088 | 420.8888
9.4311 | 842.2816 | 76.02 | 599.7405 | 10.2013 | 740.1208 | 421.1408
9.4323 | 842.2701 | 75.9 | 599.8567 | 10.1998 | 740.235 | 421.135
9.4348 | 842.5042 | 75.9 | 598.9347 | 10.1996 | 739.3521 | 421.2521
9.4373 | 842.481 | 75.78 | 599.047 | 10.1967 | 739.4605 | 421.2405
9.4398 | 842.7386 | 75.96 | 598.9529 | 10.1968 | 739.4093 | 421.3693
9.4423 | 842.7147 | 75.78 | 599.1249 | 10.1938 | 739.5774 | 421.3574
9.4447 | 842.9495 | 75.9 | 599.0832 | 10.1937 | 739.5747 | 421.4747
9.4472 | 842.6676 | 75.9 | 599.9892 | 10.188 | 740.4338 | 421.3338
9.4497 | 842.6444 | 75.9 | 599.9815 | 10.1851 | 740.4222 | 421.3222
9.4522 | 842.6205 | 75.9 | 599.9735 | 10.1821 | 740.4103 | 421.3103
9.4546 | 842.8553 | 75.9 | 600.0518 | 10.182 | 740.5276 | 421.4276
9.4571 | 842.8314 | 76.08 | 599.8638 | 10.179 | 740.3357 | 421.4157
9.4583 | 843.0777 | 75.72 | 599.3059 | 10.1804 | 739.8189 | 421.5389
9.4621 | 843.3236 | 75.9 | 600.2079 | 10.179 | 740.7618 | 421.6618
9.4633 | 843.312 | 75.96 | 599.144 | 10.1775 | 739.696 | 421.656
9.467 | 843.2765 | 75.78 | 600.3122 | 10.1731 | 740.8582 | 421.6382
9.4695 | 843.5105 | 75.9 | 600.2702 | 10.1729 | 740.8553 | 421.7553
9.472 | 843.7452 | 75.66 | 600.5884 | 10.1728 | 741.2126 | 421.8726
9.4733 | 843.475 | 75.59 | 600.5683 | 10.1685 | 741.1475 | 421.7375
9.4757 | 843.7096 | 75.78 | 600.4565 | 10.1684 | 741.0748 | 421.8548
9.4782 | 843.6857 | 75.66 | 599.5686 | 10.1655 | 740.1829 | 421.8429
9.4806 | 843.9438 | 75.72 | 599.5946 | 10.1656 | 740.2519 | 421.9719
9.4831 | 843.9199 | 75.53 | 600.7766 | 10.1627 | 741.4299 | 421.9599
9.4856 | 844.1545 | 75.53 | 600.8548 | 10.1625 | 741.5473 | 422.0773
9.4881 | 844.1306 | 75.72 | 600.6569 | 10.1596 | 741.3453 | 422.0653
9.4905 | 844.3652 | 75.59 | 600.8651 | 10.1595 | 741.5926 | 422.1826
9.493 | 844.6226 | 75.59 | 600.9509 | 10.1595 | 741.7213 | 422.3113
9.4955 | 844.5986 | 75.59 | 600.9429 | 10.1566 | 741.7093 | 422.2993
9.4968 | 844.587 | 75.47 | 600.059 | 10.1551 | 740.8235 | 422.2935
9.5005 | 844.8092 | 75.35 | 601.2531 | 10.1535 | 742.0546 | 422.4046
9.5017 | 844.5397 | 75.17 | 601.3432 | 10.1493 | 742.0999 | 422.2699
9.5042 | 844.5158 | 74.99 | 601.5153 | 10.1464 | 742.2679 | 422.2579
9.5067 | 844.4925 | 75.17 | 600.3275 | 10.1436 | 741.0763 | 422.2463
9.5092 | 844.4686 | 75.29 | 601.1995 | 10.1406 | 741.9443 | 422.2343
9.5104 | 844.7147 | 74.92 | 600.6516 | 10.1419 | 741.4374 | 422.3574
9.5129 | 845.2298 | 74.99 | 601.7533 | 10.1447 | 742.6249 | 422.6149
9.5165 | 845.4527 | 74.74 | 602.0776 | 10.1432 | 742.9863 | 422.7263
9.5178 | 845.4403 | 74.8 | 601.0134 | 10.1417 | 741.9202 | 422.7202
9.5228 | 845.6508 | 74.74 | 601.1436 | 10.1386 | 742.0854 | 422.8254
9.5252 | 845.9087 | 74.92 | 601.0496 | 10.1387 | 742.0344 | 422.9544
9.5277 | 845.8847 | 74.86 | 602.1016 | 10.1358 | 743.0824 | 422.9424
9.529 | 845.8731 | 74.68 | 602.2777 | 10.1344 | 743.2565 | 422.9365
9.5315 | 845.8491 | 74.68 | 602.2697 | 10.1315 | 743.2445 | 422.9245
9.5339 | 845.5446 | 74.56 | 601.2882 | 10.1257 | 742.2123 | 422.7723
9.5364 | 845.8018 | 74.5 | 602.4339 | 10.1257 | 743.4009 | 422.9009
9.5388 | 845.4973 | 74.68 | 601.1524 | 10.1199 | 742.0687 | 422.7487
9.5414 | 845.7545 | 74.44 | 602.4782 | 10.12 | 743.4372 | 422.8772
9.5439 | 845.9882 | 74.56 | 602.4361 | 10.1198 | 743.4341 | 422.9941
9.5463 | 845.9649 | 74.38 | 602.6083 | 10.1169 | 743.6024 | 422.9824
9.5488 | 845.9409 | 74.07 | 602.9103 | 10.114 | 743.9004 | 422.9704
9.5512 | 845.9176 | 74.44 | 601.5325 | 10.1112 | 742.5188 | 422.9588
9.5538 | 846.1747 | 74.19 | 601.8682 | 10.1113 | 742.8973 | 423.0873
9.5562 | 846.1513 | 74.38 | 602.6704 | 10.1084 | 743.6957 | 423.0757
9.5587 | 846.385 | 74.38 | 601.7483 | 10.1082 | 742.8125 | 423.1925
9.5612 | 846.361 | 74.25 | 601.8703 | 10.1053 | 742.9305 | 423.1805
9.5636 | 846.3377 | 74.25 | 602.8626 | 10.1025 | 743.9188 | 423.1688
9.5662 | 846.3136 | 74.07 | 602.0345 | 10.0996 | 743.0868 | 423.1568
9.5686 | 846.2903 | 74.13 | 602.9668 | 10.0968 | 744.0152 | 423.1452
9.5699 | 846.5356 | 74.13 | 602.0485 | 10.098 | 743.1378 | 423.2678
9.5723 | 846.7933 | 74.07 | 602.1944 | 10.0981 | 743.3267 | 423.3967
9.5748 | 847.0269 | 73.89 | 603.4523 | 10.0979 | 744.6234 | 423.5134
9.5773 | 847.0035 | 74.01 | 603.3245 | 10.0951 | 744.4918 | 423.5018
9.5798 | 847.2371 | 73.77 | 603.6424 | 10.0949 | 744.8486 | 423.6186
9.5822 | 847.2138 | 73.58 | 602.8246 | 10.0921 | 744.0269 | 423.6069
9.5847 | 847.1897 | 73.89 | 602.5066 | 10.0892 | 743.7049 | 423.5949
9.5872 | 847.4473 | 73.71 | 603.7724 | 10.0894 | 745.0137 | 423.7237
9.5897 | 847.4233 | 73.52 | 603.9544 | 10.0865 | 745.1916 | 423.7116
9.5922 | 847.3992 | 73.65 | 603.8164 | 10.0836 | 745.0496 | 423.6996
9.5946 | 847.6334 | 73.58 | 603.9645 | 10.0835 | 745.2367 | 423.8167
9.5971 | 847.6094 | 73.52 | 604.0165 | 10.0806 | 745.2847 | 423.8047
9.5996 | 847.8436 | 73.65 | 603.9645 | 10.0805 | 745.2718 | 423.9218
9.6021 | 848.1004 | 73.34 | 603.3601 | 10.0805 | 744.7102 | 424.0502
9.6045 | 848.0771 | 73.52 | 603.1724 | 10.0777 | 744.5185 | 424.0385
9.607 | 848.3105 | 73.58 | 604.1902 | 10.0775 | 745.5753 | 424.1553
9.6095 | 848.544 | 73.28 | 604.568 | 10.0773 | 745.992 | 424.272
9.612 | 848.5206 | 73.34 | 603.5002 | 10.0745 | 744.9203 | 424.2603
9.6145 | 848.4965 | 72.85 | 603.9822 | 10.0717 | 745.3982 | 424.2482
9.6169 | 848.4731 | 72.43 | 604.3944 | 10.0689 | 745.8065 | 424.2365
9.6194 | 848.1915 | 72.43 | 604.3005 | 10.0633 | 745.6657 | 424.0957
9.6219 | 848.1681 | 72.37 | 604.3527 | 10.0605 | 745.714 | 424.084
9.6244 | 848.144 | 72.43 | 604.2847 | 10.0576 | 745.642 | 424.072
9.6281 | 848.3657 | 72.31 | 603.4786 | 10.0561 | 744.8728 | 424.1828
9.6305 | 848.3423 | 72.25 | 603.5308 | 10.0533 | 744.9211 | 424.1711
9.633 | 848.5991 | 72.31 | 603.5564 | 10.0533 | 744.9895 | 424.2995
9.6355 | 848.5757 | 72.18 | 603.6786 | 10.0505 | 745.1078 | 424.2878
9.638 | 849.0664 | 72.37 | 604.6521 | 10.053 | 746.1632 | 424.5332
9.6405 | 849.0423 | 72.25 | 604.7641 | 10.0502 | 746.2712 | 424.5212
9.6429 | 849.2997 | 72.43 | 604.6699 | 10.0503 | 746.2199 | 424.6499
9.6454 | 849.2756 | 72.37 | 603.7219 | 10.0474 | 745.2678 | 424.6378
9.6492 | 849.2398 | 72.12 | 603.9599 | 10.0432 | 745.4999 | 424.6199
9.6516 | 849.4738 | 71.82 | 605.3379 | 10.0431 | 746.9169 | 424.7369
9.6528 | 849.462 | 71.88 | 605.274 | 10.0417 | 746.851 | 424.731
9.6553 | 849.4379 | 72.06 | 605.086 | 10.0388 | 746.659 | 424.719
9.6578 | 849.4138 | 72.12 | 605.0179 | 10.036 | 746.5869 | 424.7069
9.6603 | 849.6477 | 72.06 | 605.1559 | 10.0359 | 746.7639 | 424.8239
9.6628 | 849.6236 | 72.25 | 604.9579 | 10.033 | 746.5618 | 424.8118
9.6652 | 849.6001 | 72 | 605.2 | 10.0303 | 746.8001 | 424.8001
9.6677 | 849.8568 | 72.12 | 605.1656 | 10.0303 | 746.8084 | 424.9284
9.6702 | 849.5526 | 71.94 | 605.2442 | 10.0246 | 746.8363 | 424.7763
9.6727 | 849.8092 | 72.06 | 605.2097 | 10.0247 | 746.8446 | 424.9046
9.6751 | 850.0431 | 71.88 | 605.4677 | 10.0246 | 747.1415 | 425.0215
9.6776 | 850.0189 | 72.06 | 604.2796 | 10.0218 | 745.9495 | 425.0095
9.6801 | 849.7374 | 71.94 | 605.3058 | 10.0162 | 746.9287 | 424.8687
9.6826 | 849.4333 | 72 | 604.1444 | 10.0106 | 745.7166 | 424.7166
9.6851 | 849.6898 | 71.94 | 605.2899 | 10.0106 | 746.9049 | 424.8449
9.6875 | 849.6664 | 71.94 | 605.2821 | 10.0079 | 746.8932 | 424.8332
9.69 | 849.6422 | 71.82 | 604.3941 | 10.005 | 746.0011 | 424.8211
9.6925 | 849.8761 | 72.06 | 605.232 | 10.0049 | 746.878 | 424.938
9.695 | 849.8519 | 72.43 | 604.854 | 10.0021 | 746.496 | 424.926
9.6975 | 849.8278 | 72.31 | 604.9659 | 9.9993 | 746.6039 | 424.9139
9.6999 | 850.085 | 72.12 | 605.2417 | 9.9994 | 746.9225 | 425.0425
9.7011 | 850.3305 | 72.37 | 604.0735 | 10.0007 | 745.7953 | 425.1653
9.7049 | 850.2946 | 72.18 | 605.2515 | 9.9965 | 746.9673 | 425.1473
9.7061 | 850.5401 | 72 | 605.5134 | 9.9978 | 747.2701 | 425.2701
9.7086 | 850.516 | 71.94 | 605.5653 | 9.9949 | 747.318 | 425.258
9.7111 | 850.2346 | 71.88 | 605.5315 | 9.9894 | 747.2373 | 425.1173
9.7135 | 850.2111 | 72.06 | 605.3437 | 9.9867 | 747.0455 | 425.1055
9.716 | 850.1869 | 72.06 | 605.3356 | 9.9839 | 747.0335 | 425.0935
9.7185 | 850.4207 | 71.94 | 605.5336 | 9.9838 | 747.2703 | 425.2103
9.721 | 850.6771 | 72.18 | 605.379 | 9.9838 | 747.1585 | 425.3385
9.7234 | 850.6536 | 72 | 605.5512 | 9.9811 | 747.3268 | 425.3268
9.7272 | 850.8749 | 72.12 | 605.505 | 9.9796 | 747.3174 | 425.4374
9.7297 | 851.1079 | 71.82 | 605.8826 | 9.9794 | 747.7339 | 425.5539
9.7309 | 850.8389 | 71.88 | 605.733 | 9.9754 | 747.5395 | 425.4195
9.7358 | 851.0484 | 71.88 | 605.8028 | 9.9725 | 747.6442 | 425.5242
9.7371 | 851.036 | 72.12 | 605.5587 | 9.971 | 747.398 | 425.518
9.7408 | 851.0007 | 72.12 | 605.5469 | 9.9669 | 747.3804 | 425.5004
9.7433 | 850.9765 | 72.12 | 605.5388 | 9.9641 | 747.3683 | 425.4883
9.7457 | 851.2335 | 71.88 | 605.8645 | 9.9642 | 747.7368 | 425.6168
9.7482 | 851.2093 | 71.94 | 605.7964 | 9.9614 | 747.6647 | 425.6047
9.7507 | 851.4423 | 71.94 | 605.8741 | 9.9613 | 747.7811 | 425.7211
9.7532 | 851.4187 | 71.82 | 605.9862 | 9.9585 | 747.8894 | 425.7094
9.7557 | 851.6516 | 72.12 | 605.7639 | 9.9584 | 747.7058 | 425.8258
9.7581 | 851.6281 | 72.31 | 605.566 | 9.9556 | 747.5041 | 425.8141
9.7606 | 851.8844 | 72.25 | 606.7115 | 9.9557 | 748.6922 | 425.9422
9.7631 | 851.8608 | 72.31 | 606.6436 | 9.953 | 748.6204 | 425.9304
9.7656 | 851.8366 | 72.49 | 606.4555 | 9.9502 | 748.4283 | 425.9183
9.7681 | 851.8124 | 72.37 | 606.5675 | 9.9474 | 748.5362 | 425.9062
9.7693 | 851.8006 | 72.18 | 606.7535 | 9.946 | 748.7203 | 425.9003
9.7717 | 851.7771 | 71.94 | 605.9857 | 9.9433 | 747.9485 | 425.8885
9.7743 | 851.7529 | 72 | 606.9176 | 9.9405 | 748.8764 | 425.8764
9.7768 | 851.7287 | 72.18 | 605.7296 | 9.9377 | 747.6843 | 425.8643
9.7792 | 851.9622 | 71.94 | 607.0474 | 9.9376 | 749.0411 | 425.9811
9.7829 | 852.1832 | 71.88 | 607.1811 | 9.9361 | 749.2116 | 426.0916
9.7841 | 852.4518 | 72.12 | 606.0306 | 9.9376 | 748.1059 | 426.2259
9.7867 | 852.9416 | 71.94 | 607.3739 | 9.9401 | 749.5308 | 426.4708
9.7891 | 852.9181 | 72.18 | 607.126 | 9.9374 | 749.279 | 426.459
9.7916 | 852.8938 | 72.31 | 606.9879 | 9.9346 | 749.1369 | 426.4469
9.794 | 853.1506 | 71.94 | 607.4435 | 9.9348 | 749.6353 | 426.5753
9.7965 | 853.1263 | 71.82 | 607.5554 | 9.932 | 749.7432 | 426.5632
9.8003 | 853.0903 | 71.82 | 607.5434 | 9.9278 | 749.7251 | 426.5451
9.8015 | 853.0785 | 71.76 | 606.5995 | 9.9265 | 748.7792 | 426.5392
9.804 | 853.0542 | 71.51 | 607.8414 | 9.9237 | 750.0171 | 426.5271
9.8077 | 853.2751 | 71.58 | 607.845 | 9.9222 | 750.0576 | 426.6376
9.8089 | 853.5203 | 71.76 | 607.7468 | 9.9234 | 750.0002 | 426.7602
9.8114 | 853.4967 | 71.51 | 607.9889 | 9.9207 | 750.2384 | 426.7484
9.8139 | 853.4724 | 71.39 | 608.1008 | 9.918 | 750.3462 | 426.7362
9.8164 | 853.4482 | 71.51 | 607.9727 | 9.9152 | 750.2141 | 426.7241
9.8188 | 853.7049 | 71.27 | 607.2983 | 9.9153 | 749.5824 | 426.8524
9.8213 | 853.6806 | 71.33 | 608.2302 | 9.9126 | 750.5103 | 426.8403
9.8238 | 853.9139 | 71.09 | 607.548 | 9.9125 | 749.8669 | 426.9569
9.8263 | 853.8896 | 71.03 | 608.5999 | 9.9097 | 750.9148 | 426.9448
9.8287 | 854.1463 | 71.15 | 608.5654 | 9.9099 | 750.9231 | 427.0731
9.8312 | 854.1219 | 71.27 | 608.4373 | 9.9071 | 750.791 | 427.061
9.8337 | 854.0983 | 71.39 | 607.3094 | 9.9044 | 749.6592 | 427.0492
9.8362 | 854.3309 | 71.15 | 608.627 | 9.9042 | 751.0155 | 427.1655
9.8399 | 854.5517 | 71.27 | 608.5806 | 9.9027 | 751.0058 | 427.2758
9.8424 | 854.8083 | 71.39 | 608.5461 | 9.9029 | 751.0141 | 427.4041
9.8449 | 854.7839 | 70.91 | 608.018 | 9.9001 | 750.482 | 427.392
9.8474 | 855.0165 | 70.84 | 608.1655 | 9.9 | 750.6682 | 427.5082
9.8498 | 854.9928 | 71.21 | 608.7876 | 9.8973 | 751.2864 | 427.4964
9.8523 | 854.9685 | 70.91 | 609.0795 | 9.8945 | 751.5742 | 427.4842
9.8548 | 855.2017 | 70.78 | 609.2872 | 9.8945 | 751.8208 | 427.6008
9.8573 | 855.1773 | 71.15 | 608.9091 | 9.8917 | 751.4387 | 427.5887
9.8597 | 854.8969 | 70.84 | 609.1256 | 9.8864 | 751.6084 | 427.4484
9.8622 | 854.8726 | 70.97 | 608.9875 | 9.8836 | 751.4663 | 427.4363
9.8647 | 855.105 | 70.84 | 609.195 | 9.8835 | 751.7125 | 427.5525
9.8672 | 855.3615 | 70.84 | 609.2805 | 9.8837 | 751.8408 | 427.6808
9.8697 | 855.594 | 70.84 | 609.358 | 9.8835 | 751.957 | 427.797
9.8721 | 855.8271 | 70.91 | 609.3657 | 9.8834 | 752.0035 | 427.9135
9.8746 | 855.8027 | 71.09 | 609.1776 | 9.8807 | 751.8114 | 427.9014
9.877 | 855.779 | 70.91 | 609.3497 | 9.878 | 751.9795 | 427.8895
9.8796 | 855.7547 | 70.6 | 609.6516 | 9.8752 | 752.2773 | 427.8773
9.882 | 856.0111 | 70.72 | 608.617 | 9.8754 | 751.2856 | 428.0056
9.8845 | 855.9867 | 70.6 | 609.7289 | 9.8727 | 752.3934 | 427.9934
9.887 | 855.9624 | 70.36 | 608.9608 | 9.8699 | 751.6212 | 427.9812
9.8882 | 855.9505 | 70.36 | 609.9568 | 9.8686 | 752.6153 | 427.9753
9.8907 | 856.1836 | 70.36 | 610.0345 | 9.8685 | 752.7318 | 428.0918
9.8932 | 856.1592 | 70.36 | 610.0264 | 9.8658 | 752.7196 | 428.0796
9.8957 | 856.1348 | 70.17 | 609.2083 | 9.863 | 751.8974 | 428.0674
9.8981 | 856.3679 | 70.24 | 609.216 | 9.8629 | 751.9439 | 428.1839
9.9006 | 856.3435 | 70.17 | 609.2778 | 9.8602 | 752.0017 | 428.1717
9.9031 | 856.5998 | 70.11 | 609.4233 | 9.8604 | 752.1899 | 428.2999
9.9056 | 856.2954 | 70.17 | 609.2618 | 9.8548 | 751.9777 | 428.1477
9.908 | 856.5517 | 69.69 | 609.8272 | 9.855 | 752.5859 | 428.2759
9.9105 | 856.5273 | 69.69 | 609.8191 | 9.8522 | 752.5737 | 428.2637
9.913 | 856.503 | 69.75 | 610.751 | 9.8495 | 753.5015 | 428.2515
9.9155 | 856.4793 | 69.87 | 610.6231 | 9.8468 | 753.3696 | 428.2396
9.918 | 856.4549 | 69.57 | 609.915 | 9.8441 | 752.6574 | 428.2274
9.9204 | 856.4312 | 69.75 | 610.7271 | 9.8414 | 753.4656 | 428.2156
9.9241 | 856.3949 | 69.87 | 609.595 | 9.8374 | 752.3275 | 428.1975
9.9254 | 856.8963 | 69.57 | 610.0621 | 9.8412 | 752.8782 | 428.4482
9.9291 | 857.14 | 69.44 | 610.2733 | 9.84 | 753.13 | 428.57
9.9316 | 857.3722 | 69.44 | 611.3507 | 9.8399 | 754.2461 | 428.6861
9.934 | 857.6051 | 69.57 | 611.2984 | 9.8398 | 754.2326 | 428.8026
9.9365 | 857.3241 | 69.26 | 611.5147 | 9.8345 | 754.402 | 428.662
9.939 | 857.557 | 69.2 | 610.6523 | 9.8344 | 753.5785 | 428.7785
9.9415 | 857.8124 | 69.38 | 611.5575 | 9.8345 | 754.5262 | 428.9062
9.9452 | 858.0327 | 69.38 | 610.6309 | 9.8331 | 753.6364 | 429.0164
9.9477 | 858.009 | 69.2 | 610.803 | 9.8304 | 753.8045 | 429.0045
9.9502 | 857.9845 | 69.08 | 610.9148 | 9.8277 | 753.9123 | 428.9923
9.9527 | 857.9601 | 69.14 | 611.8467 | 9.825 | 754.84 | 428.98
9.9551 | 858.2162 | 68.96 | 612.1121 | 9.8251 | 755.1481 | 429.1081
9.9588 | 858.4364 | 69.14 | 611.0055 | 9.8237 | 754.0782 | 429.2182
9.9601 | 858.6811 | 69.08 | 611.147 | 9.825 | 754.2605 | 429.3405
9.9638 | 858.6447 | 68.83 | 611.3849 | 9.8209 | 754.4924 | 429.3224
9.9663 | 858.9001 | 68.83 | 611.47 | 9.821 | 754.62 | 429.45
9.9687 | 858.5965 | 68.65 | 612.5488 | 9.8156 | 755.6482 | 429.2982
9.9712 | 858.8518 | 68.9 | 612.3839 | 9.8157 | 755.5259 | 429.4259
9.9725 | 858.84 | 68.71 | 611.57 | 9.8143 | 754.71 | 429.42
9.9762 | 859.0601 | 68.77 | 612.5834 | 9.8129 | 755.76 | 429.53
9.9786 | 858.7798 | 68.53 | 611.7299 | 9.8077 | 754.8599 | 429.3899
9.9811 | 858.7553 | 68.41 | 611.8418 | 9.805 | 754.9677 | 429.3777
9.9824 | 858.7435 | 68.71 | 611.5378 | 9.8036 | 754.6617 | 429.3717
9.9861 | 858.7071 | 68.29 | 611.9457 | 9.7996 | 755.0636 | 429.3536
9.9886 | 858.6826 | 68.23 | 611.9975 | 9.7969 | 755.1113 | 429.3413
9.991 | 858.9153 | 67.92 | 612.3851 | 9.7969 | 755.5376 | 429.4576
9.9935 | 858.6344 | 67.74 | 612.4715 | 9.7916 | 755.5772 | 429.3172
9.9948 | 858.8789 | 67.62 | 612.673 | 9.7928 | 755.8195 | 429.4395
9.9973 | 858.8545 | 67.68 | 612.6048 | 9.7901 | 755.7472 | 429.4272
9.9997 | 859.0871 | 67.62 | 612.7424 | 9.7901 | 755.9235 | 429.5435
10.0034 | 859.0507 | 67.62 | 612.7302 | 9.7861 | 755.9054 | 429.5254
10.0059 | 859.3059 | 67.74 | 612.6953 | 9.7862 | 755.913 | 429.653
10.0084 | 859.2821 | 67.74 | 612.6874 | 9.7836 | 755.9011 | 429.6411
10.0109 | 859.2576 | 68.04 | 612.3792 | 9.7809 | 755.5888 | 429.6288
10.0133 | 859.2338 | 67.74 | 611.6713 | 9.7782 | 754.8769 | 429.6169
10.0146 | 859.2213 | 67.74 | 612.6671 | 9.7769 | 755.8706 | 429.6106
10.017 | 859.4538 | 67.92 | 612.5646 | 9.7768 | 755.8069 | 429.7269
10.0196 | 859.6857 | 67.74 | 612.8219 | 9.7767 | 756.1028 | 429.8428
10.022 | 859.9415 | 68.04 | 612.6072 | 9.7769 | 755.9308 | 429.9708
10.0257 | 859.9051 | 67.8 | 612.835 | 9.7729 | 756.1526 | 429.9526
10.0282 | 859.8806 | 67.68 | 611.9469 | 9.7702 | 755.2603 | 429.9403
10.0307 | 859.8568 | 67.49 | 613.1289 | 9.7676 | 756.4384 | 429.9284
10.0332 | 859.8323 | 67.74 | 612.8708 | 9.7649 | 756.1761 | 429.9161
10.0356 | 859.8085 | 67.56 | 613.0428 | 9.7623 | 756.3442 | 429.9042
10.0381 | 859.7839 | 67.43 | 612.1646 | 9.7596 | 755.462 | 429.892
10.0406 | 859.7594 | 67.43 | 613.1565 | 9.7569 | 756.4497 | 429.8797
10.0431 | 859.456 | 67.37 | 613.1153 | 9.7515 | 756.358 | 429.728
10.0456 | 859.7111 | 67.68 | 612.8904 | 9.7516 | 756.1755 | 429.8555
10.048 | 859.9436 | 67.56 | 613.0879 | 9.7516 | 756.4118 | 429.9718
10.0517 | 860.1634 | 67.8 | 612.9211 | 9.7502 | 756.2817 | 430.0817
10.0543 | 860.6747 | 67.49 | 612.4016 | 9.7528 | 755.8473 | 430.3373
10.0567 | 860.6508 | 67.74 | 613.1436 | 9.7502 | 756.5854 | 430.3254
10.0579 | 860.8952 | 67.49 | 613.4751 | 9.7515 | 756.9576 | 430.4476
10.0604 | 860.6144 | 67.68 | 613.1915 | 9.7463 | 756.6272 | 430.3072
10.0641 | 860.8341 | 67.8 | 613.1447 | 9.7448 | 756.6171 | 430.4171
10.0666 | 860.8103 | 67.56 | 613.3768 | 9.7422 | 756.8451 | 430.4051
10.0679 | 860.7977 | 67.43 | 613.5026 | 9.7409 | 756.9688 | 430.3988
10.0716 | 860.7612 | 67.68 | 613.2404 | 9.7369 | 756.7006 | 430.3806
10.0728 | 860.7493 | 67.8 | 613.1164 | 9.7356 | 756.5746 | 430.3746
10.0753 | 860.7254 | 67.56 | 613.3485 | 9.733 | 756.8027 | 430.3627
10.0778 | 860.9803 | 67.92 | 613.0734 | 9.7331 | 756.5702 | 430.4902
10.0803 | 860.9558 | 67.56 | 613.4253 | 9.7305 | 756.9179 | 430.4779
10.0827 | 860.9319 | 67.8 | 613.1773 | 9.7279 | 756.666 | 430.466
10.0852 | 861.1635 | 67.68 | 613.3745 | 9.7278 | 756.9018 | 430.5818
10.0877 | 861.1397 | 67.56 | 613.4866 | 9.7252 | 757.0098 | 430.5698
10.0902 | 861.1151 | 67.37 | 613.6684 | 9.7225 | 757.1876 | 430.5576
10.0926 | 861.0912 | 67.49 | 613.5404 | 9.7199 | 757.0556 | 430.5456
10.0951 | 861.0667 | 67.31 | 613.7122 | 9.7173 | 757.2233 | 430.5333
10.0975 | 861.0428 | 67.43 | 613.5843 | 9.7147 | 757.0914 | 430.5214
10.1001 | 861.0182 | 67.8 | 613.2061 | 9.712 | 756.7091 | 430.5091
10.1026 | 861.2498 | 67.62 | 613.4633 | 9.7119 | 757.0049 | 430.6249
10.105 | 861.2259 | 67.31 | 613.7653 | 9.7093 | 757.303 | 430.613
10.1075 | 861.7369 | 67.43 | 613.8156 | 9.712 | 757.4384 | 430.8684
10.1099 | 861.713 | 67.25 | 613.9877 | 9.7094 | 757.6065 | 430.8565
10.1125 | 861.6884 | 67.19 | 614.0395 | 9.7068 | 757.6542 | 430.8442
10.1162 | 861.9312 | 67.31 | 614.0004 | 9.7056 | 757.6556 | 430.9656
10.1186 | 861.9073 | 67.43 | 613.8724 | 9.703 | 757.5237 | 430.9537
10.1211 | 861.8827 | 67.43 | 613.8642 | 9.7004 | 757.5114 | 430.9414
10.1236 | 862.1149 | 67.68 | 613.6916 | 9.7003 | 757.3775 | 431.0575
10.1261 | 861.8342 | 67.62 | 614.6581 | 9.6952 | 758.2971 | 430.9171
10.1286 | 862.0657 | 67.8 | 614.5552 | 9.6951 | 758.2329 | 431.0329
10.131 | 862.0418 | 67.43 | 613.9173 | 9.6925 | 757.5909 | 431.0209
10.1322 | 862.0298 | 67.8 | 613.5433 | 9.6912 | 757.2149 | 431.0149
10.136 | 862.2493 | 67.68 | 614.7364 | 9.6898 | 758.4447 | 431.1247
10.1385 | 862.504 | 67.74 | 613.7613 | 9.6899 | 757.512 | 431.252
10.1409 | 862.7361 | 67.68 | 613.8987 | 9.6899 | 757.6881 | 431.3681
10.1434 | 862.7115 | 67.56 | 614.0105 | 9.6873 | 757.7957 | 431.3557
10.1459 | 862.9436 | 67.49 | 614.1579 | 9.6872 | 757.9818 | 431.4718
10.1484 | 862.9189 | 67.37 | 614.2696 | 9.6846 | 758.0895 | 431.4595
10.1509 | 862.6383 | 67.25 | 614.2961 | 9.6794 | 758.0692 | 431.3192
10.1533 | 862.8704 | 67.49 | 615.1335 | 9.6794 | 758.9452 | 431.4352
10.157 | 862.8338 | 67.25 | 614.3613 | 9.6755 | 758.1669 | 431.4169
10.1596 | 862.8091 | 67.37 | 614.233 | 9.6729 | 758.0346 | 431.4046
10.162 | 862.7852 | 67.25 | 615.3451 | 9.6703 | 759.1426 | 431.3926
10.1645 | 862.7606 | 67.31 | 615.2769 | 9.6677 | 759.0703 | 431.3803
10.1669 | 863.0159 | 67.43 | 614.242 | 9.6679 | 758.0779 | 431.5079
10.1694 | 863.2472 | 67.19 | 615.5591 | 9.6678 | 759.4336 | 431.6236
10.1719 | 863.4792 | 67.25 | 614.5764 | 9.6678 | 758.4896 | 431.7396
10.1744 | 863.4545 | 67.07 | 614.7482 | 9.6651 | 758.6572 | 431.7272
10.1769 | 863.709 | 67.25 | 615.653 | 9.6653 | 759.6045 | 431.8545
10.1793 | 863.6851 | 67.25 | 615.645 | 9.6627 | 759.5925 | 431.8425
10.1818 | 863.6604 | 67.13 | 615.7568 | 9.6601 | 759.7002 | 431.8302
10.1843 | 863.8923 | 67.07 | 615.8941 | 9.6601 | 759.8762 | 431.9462
10.1868 | 863.8677 | 66.89 | 615.0659 | 9.6574 | 759.0438 | 431.9338
10.1892 | 863.8437 | 67.07 | 615.8779 | 9.6549 | 759.8519 | 431.9219
10.1917 | 863.819 | 66.89 | 615.0497 | 9.6523 | 759.0195 | 431.9095
10.1942 | 864.0509 | 67.01 | 616.007 | 9.6522 | 760.0155 | 432.0255
10.1967 | 864.5612 | 67.13 | 615.0571 | 9.6549 | 759.1506 | 432.2806
10.1992 | 864.7924 | 66.7 | 615.5641 | 9.6548 | 759.6962 | 432.3962
10.2016 | 865.0475 | 66.89 | 616.4592 | 9.655 | 760.6338 | 432.5238
10.2041 | 864.7437 | 66.89 | 616.3579 | 9.6496 | 760.4819 | 432.3719
10.2066 | 864.9988 | 66.64 | 616.6929 | 9.6498 | 760.8594 | 432.4994
10.2091 | 864.9741 | 66.64 | 616.6847 | 9.6472 | 760.847 | 432.487
10.2115 | 865.2059 | 66.46 | 615.942 | 9.6472 | 760.143 | 432.603
10.214 | 865.1812 | 66.64 | 616.7537 | 9.6446 | 760.9506 | 432.5906
10.2153 | 865.1692 | 66.28 | 617.1097 | 9.6433 | 761.3046 | 432.5846
10.2178 | 864.8887 | 66.4 | 616.8962 | 9.6382 | 761.0443 | 432.4443
10.2202 | 864.8647 | 66.34 | 616.9482 | 9.6357 | 761.0923 | 432.4323
10.2227 | 865.0958 | 66.34 | 617.0253 | 9.6356 | 761.2079 | 432.5479
10.2252 | 865.3268 | 66.28 | 617.1623 | 9.6355 | 761.3834 | 432.6634
10.2277 | 865.3028 | 66.4 | 616.0343 | 9.633 | 760.2514 | 432.6514
10.2302 | 865.5571 | 66.52 | 615.999 | 9.6331 | 760.2586 | 432.7786
10.2338 | 865.5211 | 66.28 | 616.227 | 9.6293 | 760.4805 | 432.7605
10.2351 | 865.5084 | 66.09 | 617.4128 | 9.628 | 761.6642 | 432.7542
10.2375 | 865.4843 | 65.91 | 616.5848 | 9.6254 | 760.8322 | 432.7422
10.2401 | 865.7153 | 65.91 | 617.6618 | 9.6253 | 761.9477 | 432.8577
10.2425 | 865.6913 | 66.03 | 617.5338 | 9.6228 | 761.8157 | 432.8457
10.245 | 865.9456 | 65.85 | 617.7985 | 9.6229 | 762.1228 | 432.9728
10.2475 | 865.6418 | 65.79 | 616.7573 | 9.6176 | 761.0309 | 432.8209
10.2499 | 865.6178 | 65.91 | 617.6293 | 9.6151 | 761.8989 | 432.8089
10.2525 | 865.872 | 65.79 | 616.834 | 9.6152 | 761.146 | 432.936
10.2549 | 866.3594 | 65.73 | 618.0565 | 9.6177 | 762.4497 | 433.1797
10.2574 | 866.3346 | 65.55 | 617.2282 | 9.6151 | 761.6173 | 433.1673
10.2598 | 866.3106 | 65.48 | 618.2902 | 9.6126 | 762.6753 | 433.1553
10.2636 | 866.2738 | 65.36 | 617.3979 | 9.6087 | 761.7769 | 433.1369
10.2661 | 866.249 | 65.48 | 618.2697 | 9.6062 | 762.6445 | 433.1245
10.2685 | 866.225 | 65.48 | 618.2617 | 9.6036 | 762.6325 | 433.1125
10.2698 | 866.4911 | 65.3 | 617.5304 | 9.605 | 761.9456 | 433.2456
10.2735 | 866.7107 | 65.36 | 617.5436 | 9.6038 | 761.9953 | 433.3553
10.2748 | 866.698 | 65.55 | 618.3493 | 9.6024 | 762.799 | 433.349
10.2772 | 866.6739 | 65.3 | 617.5913 | 9.5999 | 762.0369 | 433.3369
10.2809 | 866.6371 | 65.3 | 618.579 | 9.5961 | 763.0185 | 433.3185
10.2834 | 866.6123 | 65.36 | 618.5108 | 9.5935 | 762.9462 | 433.3062
10.2859 | 866.8439 | 65.12 | 617.828 | 9.5935 | 762.3019 | 433.4219
10.2884 | 866.8191 | 65.18 | 618.7597 | 9.5909 | 763.2295 | 433.4095
10.2908 | 866.795 | 65 | 618.9317 | 9.5884 | 763.3975 | 433.3975
10.2921 | 867.0611 | 65.3 | 618.7204 | 9.5898 | 763.2305 | 433.5305
10.2958 | 867.0243 | 65.06 | 617.9481 | 9.586 | 762.4521 | 433.5121
10.2983 | 867.2558 | 65 | 618.0853 | 9.586 | 762.6279 | 433.6279
10.3008 | 867.231 | 65.06 | 618.017 | 9.5834 | 762.5555 | 433.6155
10.3032 | 867.2069 | 65.12 | 618.949 | 9.5809 | 763.4834 | 433.6034
10.3057 | 867.1821 | 64.88 | 618.1807 | 9.5783 | 762.711 | 433.591
10.3082 | 867.158 | 64.69 | 618.3627 | 9.5758 | 762.889 | 433.579
10.3107 | 867.1332 | 64.81 | 618.2344 | 9.5732 | 762.7566 | 433.5666
10.3119 | 867.1211 | 65 | 618.0404 | 9.572 | 762.5606 | 433.5606
10.3156 | 867.6186 | 64.88 | 618.3262 | 9.5734 | 762.9293 | 433.8093
10.3181 | 867.8493 | 64.69 | 618.5931 | 9.5733 | 763.2346 | 433.9246
10.3206 | 867.8252 | 64.88 | 618.3951 | 9.5708 | 763.0326 | 433.9126
10.3231 | 868.0559 | 64.51 | 618.842 | 9.5707 | 763.5179 | 434.0279
10.3255 | 868.0318 | 64.45 | 619.8939 | 9.5682 | 764.5659 | 434.0159
10.328 | 868.5411 | 64.57 | 618.9437 | 9.5709 | 763.7006 | 434.2706
10.3304 | 868.517 | 64.33 | 619.1757 | 9.5684 | 763.9285 | 434.2585
10.333 | 868.4922 | 64.14 | 619.3574 | 9.5658 | 764.1061 | 434.2461
10.3342 | 868.4801 | 63.96 | 619.5334 | 9.5645 | 764.2801 | 434.2401
10.3367 | 868.4553 | 64.08 | 619.4051 | 9.562 | 764.1476 | 434.2276
10.3391 | 868.4311 | 64.14 | 619.337 | 9.5595 | 764.0756 | 434.2156
10.3416 | 868.4063 | 63.72 | 619.7488 | 9.5569 | 764.4831 | 434.2031
10.3441 | 868.6369 | 63.54 | 619.0056 | 9.5569 | 763.7785 | 434.3185
10.3466 | 868.6128 | 63.47 | 620.0676 | 9.5544 | 764.8364 | 434.3064
10.3491 | 868.5879 | 63.66 | 619.8693 | 9.5518 | 764.634 | 434.294
10.3515 | 868.8424 | 63.35 | 620.2641 | 9.552 | 765.0712 | 434.4212
10.354 | 868.8176 | 63.47 | 620.1359 | 9.5495 | 764.9388 | 434.4088
10.3565 | 868.7934 | 63.54 | 620.0578 | 9.547 | 764.8567 | 434.3967
10.359 | 868.7686 | 63.6 | 618.9895 | 9.5444 | 763.7843 | 434.3843
10.3614 | 868.7444 | 63.54 | 619.0415 | 9.542 | 763.8322 | 434.3722
10.3651 | 868.7075 | 63.54 | 619.0292 | 9.5382 | 763.8138 | 434.3538
10.3664 | 868.6947 | 63.47 | 620.0949 | 9.5369 | 764.8774 | 434.3474
10.3701 | 868.6585 | 63.35 | 620.2028 | 9.5332 | 764.9793 | 434.3293
10.3726 | 868.889 | 63.47 | 620.1597 | 9.5331 | 764.9745 | 434.4445
10.3763 | 869.386 | 63.66 | 620.1353 | 9.5345 | 765.033 | 434.693
10.3788 | 869.3618 | 63.23 | 620.5573 | 9.532 | 765.4509 | 434.6809
10.3813 | 869.5923 | 63.29 | 620.5741 | 9.5319 | 765.5061 | 434.7961
10.3838 | 869.5674 | 63.23 | 620.6258 | 9.5294 | 765.5537 | 434.7837
10.3862 | 869.5432 | 63.11 | 620.7377 | 9.5269 | 765.6616 | 434.7716
10.3887 | 869.5184 | 62.93 | 620.9095 | 9.5244 | 765.8292 | 434.7592
10.3912 | 869.7727 | 63.05 | 620.8742 | 9.5246 | 765.8364 | 434.8864
10.3937 | 869.7478 | 63.41 | 619.5059 | 9.5221 | 764.4639 | 434.8739
10.3961 | 869.4451 | 63.29 | 620.525 | 9.5169 | 765.4326 | 434.7226
10.3986 | 869.4202 | 63.11 | 620.6967 | 9.5144 | 765.6001 | 434.7101
10.4011 | 869.3961 | 63.11 | 620.6887 | 9.5119 | 765.588 | 434.698
10.4036 | 869.3712 | 63.11 | 620.6804 | 9.5094 | 765.5756 | 434.6856
10.4073 | 869.868 | 63.29 | 620.666 | 9.5108 | 765.644 | 434.934
10.4097 | 869.8438 | 63.29 | 620.6579 | 9.5083 | 765.6319 | 434.9219
10.4122 | 869.8189 | 62.99 | 620.9496 | 9.5058 | 765.9194 | 434.9094
10.4147 | 869.794 | 62.93 | 621.0013 | 9.5032 | 765.967 | 434.897
10.4172 | 870.025 | 62.74 | 621.2683 | 9.5032 | 766.2725 | 435.0125
10.4197 | 870.0001 | 63.23 | 620.77 | 9.5007 | 765.7701 | 435.0001
10.4234 | 870.2415 | 62.99 | 620.0905 | 9.4996 | 765.1308 | 435.1208
10.4246 | 870.2294 | 63.17 | 620.9065 | 9.4984 | 765.9447 | 435.1147
10.4271 | 870.2052 | 63.05 | 621.0184 | 9.496 | 766.0526 | 435.1026
10.4308 | 870.1682 | 62.99 | 621.0661 | 9.4922 | 766.0941 | 435.0841
10.4333 | 870.1433 | 63.23 | 620.8178 | 9.4897 | 765.8417 | 435.0717
10.4358 | 870.3743 | 62.93 | 621.1948 | 9.4897 | 766.2571 | 435.1871
10.4383 | 870.6046 | 63.29 | 620.9115 | 9.4896 | 766.0123 | 435.3023
10.4407 | 870.8587 | 63.23 | 621.0562 | 9.4899 | 766.1994 | 435.4294
10.4432 | 870.8338 | 63.23 | 621.0479 | 9.4873 | 766.1869 | 435.4169
10.4457 | 870.8088 | 63.17 | 621.0996 | 9.4848 | 766.2344 | 435.4044
10.4482 | 870.7846 | 62.93 | 621.3315 | 9.4824 | 766.4623 | 435.3923
10.4507 | 870.7597 | 63.05 | 621.2032 | 9.4799 | 766.3298 | 435.3798
10.4531 | 870.7355 | 62.68 | 621.5652 | 9.4774 | 766.6877 | 435.3677
10.4556 | 870.7105 | 62.99 | 621.2468 | 9.4749 | 766.3653 | 435.3553
10.458 | 870.6863 | 62.93 | 621.2988 | 9.4725 | 766.4131 | 435.3431
10.4618 | 870.6493 | 63.05 | 621.1664 | 9.4687 | 766.2746 | 435.3246
10.4631 | 870.6364 | 63.05 | 621.1621 | 9.4674 | 766.2682 | 435.3182
10.4655 | 870.8673 | 62.87 | 621.4191 | 9.4675 | 766.5637 | 435.4337
10.468 | 871.0975 | 63.11 | 621.2558 | 9.4674 | 766.4387 | 435.5487
10.4704 | 871.0732 | 63.11 | 621.2477 | 9.465 | 766.4266 | 435.5366
10.4742 | 871.0362 | 62.74 | 621.6054 | 9.4612 | 766.7781 | 435.5181
10.4767 | 871.0112 | 62.87 | 621.4671 | 9.4587 | 766.6356 | 435.5056
10.4791 | 871.2652 | 63.11 | 621.3117 | 9.459 | 766.5226 | 435.6326
10.4816 | 871.2403 | 63.11 | 621.3034 | 9.4565 | 766.5101 | 435.6201
10.4841 | 871.216 | 62.99 | 621.4153 | 9.454 | 766.618 | 435.608
10.4866 | 871.4461 | 63.11 | 621.372 | 9.454 | 766.613 | 435.723
10.489 | 871.4218 | 63.35 | 621.1239 | 9.4515 | 766.3609 | 435.7109
10.4915 | 871.3969 | 63.23 | 621.2356 | 9.449 | 766.4684 | 435.6984
10.494 | 871.9051 | 63.35 | 622.285 | 9.4516 | 767.6026 | 435.9526
10.4965 | 871.8809 | 63.47 | 621.157 | 9.4492 | 766.4704 | 435.9404
10.499 | 872.1109 | 63.35 | 621.3536 | 9.4492 | 766.7055 | 436.0555
10.5014 | 872.3416 | 63.35 | 621.4305 | 9.4492 | 766.8208 | 436.1708
10.5039 | 872.3166 | 63.47 | 621.3022 | 9.4467 | 766.6883 | 436.1583
10.5064 | 872.2924 | 63.47 | 621.2941 | 9.4443 | 766.6762 | 436.1462
10.5089 | 872.5455 | 63.35 | 621.4985 | 9.4444 | 766.9228 | 436.2728
10.5114 | 872.5205 | 63.29 | 622.5502 | 9.4419 | 767.9703 | 436.2603
10.5126 | 872.7633 | 63.17 | 622.7511 | 9.4432 | 768.2117 | 436.3817
10.515 | 872.739 | 63.17 | 622.743 | 9.4407 | 768.1995 | 436.3695
10.5175 | 872.714 | 63.11 | 622.7947 | 9.4382 | 768.247 | 436.357
10.5201 | 872.4341 | 62.99 | 622.8214 | 9.4333 | 768.227 | 436.217
10.5225 | 872.4098 | 62.93 | 621.8733 | 9.4309 | 767.2749 | 436.2049
10.525 | 872.6397 | 63.11 | 621.7699 | 9.4309 | 767.2099 | 436.3199
10.5274 | 872.8935 | 62.99 | 621.9745 | 9.4311 | 767.4568 | 436.4468
10.5299 | 872.8685 | 63.41 | 621.5462 | 9.4286 | 767.0243 | 436.4343
10.5324 | 872.8442 | 63.05 | 622.8981 | 9.4262 | 768.3721 | 436.4221
10.5349 | 873.0741 | 62.99 | 622.0347 | 9.4261 | 767.5471 | 436.5371
10.5373 | 873.0498 | 62.74 | 623.2766 | 9.4237 | 768.7849 | 436.5249
10.5398 | 873.2797 | 62.99 | 623.1032 | 9.4237 | 768.6498 | 436.6398
10.5423 | 873.2546 | 63.11 | 622.9749 | 9.4212 | 768.5173 | 436.6273
10.5448 | 873.2303 | 63.23 | 622.8468 | 9.4188 | 768.3852 | 436.6152
10.5473 | 873.4833 | 62.87 | 623.2911 | 9.419 | 768.8717 | 436.7417
10.5485 | 873.4712 | 63.05 | 623.1071 | 9.4178 | 768.6856 | 436.7356
10.551 | 873.4461 | 62.87 | 623.2787 | 9.4153 | 768.8531 | 436.7231
10.5535 | 873.6767 | 62.87 | 623.3556 | 9.4153 | 768.9683 | 436.8383
10.5572 | 873.8943 | 62.5 | 623.7981 | 9.414 | 769.4471 | 436.9471
10.5597 | 873.8692 | 62.68 | 623.6097 | 9.4116 | 769.2546 | 436.9346
10.5621 | 873.8449 | 62.56 | 623.7216 | 9.4092 | 769.3625 | 436.9225
10.5646 | 874.0978 | 62.44 | 622.9259 | 9.4093 | 768.6089 | 437.0489
10.5659 | 874.0857 | 62.5 | 623.8619 | 9.4081 | 769.5428 | 437.0428
10.5696 | 874.3032 | 62.5 | 623.9344 | 9.4069 | 769.6516 | 437.1516
10.5708 | 874.2911 | 62.13 | 624.3004 | 9.4057 | 770.0155 | 437.1455
10.5733 | 874.266 | 62.26 | 624.162 | 9.4032 | 769.873 | 437.133
10.5758 | 874.2416 | 62.13 | 623.2839 | 9.4008 | 768.9908 | 437.1208
10.5783 | 874.2166 | 62.2 | 624.2055 | 9.3983 | 769.9083 | 437.1083
10.582 | 874.1793 | 62.38 | 624.0131 | 9.3947 | 769.7097 | 437.0897
10.5844 | 874.155 | 62.07 | 624.315 | 9.3923 | 770.0075 | 437.0775
10.5856 | 874.3976 | 62.2 | 624.2659 | 9.3935 | 769.9988 | 437.1988
10.5882 | 874.6504 | 62.26 | 624.2901 | 9.3937 | 770.0652 | 437.3252
10.5907 | 874.8801 | 62.07 | 623.5567 | 9.3936 | 769.37 | 437.44
10.5931 | 874.8557 | 62.2 | 623.4186 | 9.3912 | 769.2278 | 437.4278
10.5956 | 875.0853 | 62.07 | 624.6251 | 9.3912 | 770.4727 | 437.5427
10.598 | 875.061 | 62.01 | 623.677 | 9.3888 | 769.5205 | 437.5305
10.6006 | 875.3137 | 62.01 | 624.7612 | 9.389 | 770.6469 | 437.6569
10.603 | 875.2894 | 61.77 | 624.9931 | 9.3866 | 770.8747 | 437.6447
10.6055 | 874.9864 | 61.89 | 623.7721 | 9.3815 | 769.6032 | 437.4932
10.608 | 875.2391 | 61.83 | 624.9164 | 9.3817 | 770.7896 | 437.6196
10.6104 | 875.2148 | 61.71 | 624.0283 | 9.3793 | 769.8974 | 437.6074
10.613 | 875.4443 | 61.53 | 625.2848 | 9.3792 | 771.1922 | 437.7222
10.6154 | 875.9524 | 61.53 | 625.4541 | 9.3819 | 771.4462 | 437.9762
10.6179 | 875.9273 | 61.77 | 624.2058 | 9.3794 | 770.1937 | 437.9637
10.6216 | 876.1446 | 61.34 | 624.7082 | 9.3782 | 770.7323 | 438.0723
10.6241 | 876.1202 | 61.59 | 625.4501 | 9.3758 | 771.4701 | 438.0601
10.6266 | 876.3497 | 61.4 | 624.7166 | 9.3758 | 770.7749 | 438.1749
10.629 | 876.3253 | 61.34 | 624.7684 | 9.3734 | 770.8227 | 438.1627
10.6315 | 876.578 | 61.46 | 624.7327 | 9.3736 | 770.829 | 438.289
10.634 | 876.2758 | 61.34 | 625.7519 | 9.3686 | 771.7979 | 438.1379
10.6365 | 876.2506 | 61.22 | 624.8635 | 9.3661 | 770.9053 | 438.1253
10.6377 | 876.2384 | 61.4 | 625.6795 | 9.3649 | 771.7192 | 438.1192
10.6402 | 876.2133 | 61.1 | 625.9711 | 9.3625 | 772.0066 | 438.1066
10.6439 | 876.7083 | 61.16 | 625.0761 | 9.3639 | 771.1941 | 438.3541
10.6464 | 876.9615 | 61.1 | 625.2205 | 9.3641 | 771.3808 | 438.4808
10.6489 | 877.191 | 60.98 | 626.417 | 9.3641 | 772.6155 | 438.5955
10.6513 | 877.1665 | 60.79 | 625.5988 | 9.3617 | 771.7933 | 438.5833
10.6538 | 877.1413 | 61.04 | 625.3404 | 9.3593 | 771.5307 | 438.5707
10.6563 | 877.1169 | 60.86 | 626.5123 | 9.3569 | 772.6984 | 438.5584
10.6588 | 877.0917 | 60.73 | 625.6339 | 9.3545 | 771.8159 | 438.5459
10.6613 | 877.0666 | 60.73 | 626.6255 | 9.352 | 772.8033 | 438.5333
10.6637 | 877.2966 | 60.67 | 626.7622 | 9.3521 | 772.9783 | 438.6483
10.6662 | 877.0169 | 60.61 | 625.729 | 9.3472 | 771.8985 | 438.5085
10.6687 | 876.9925 | 60.49 | 625.8408 | 9.3449 | 772.0062 | 438.4962
10.6712 | 877.2218 | 60.49 | 625.9173 | 9.3448 | 772.1209 | 438.6109
10.6736 | 877.475 | 60.67 | 625.8217 | 9.3451 | 772.0675 | 438.7375
10.6761 | 877.4498 | 60.25 | 626.2333 | 9.3426 | 772.4749 | 438.7249
10.6786 | 877.6791 | 60.25 | 626.3097 | 9.3426 | 772.5896 | 438.8396
10.6811 | 877.6547 | 60.49 | 626.0616 | 9.3402 | 772.3373 | 438.8273
10.6836 | 877.6295 | 60.31 | 627.2332 | 9.3378 | 773.5047 | 438.8147
10.6873 | 877.5921 | 60.19 | 626.3407 | 9.3342 | 772.606 | 438.796
10.6897 | 877.5676 | 60.31 | 627.2125 | 9.3318 | 773.4738 | 438.7838
10.6922 | 877.7969 | 60.12 | 627.479 | 9.3318 | 773.7784 | 438.8984
10.6947 | 877.5179 | 59.82 | 626.686 | 9.3271 | 772.939 | 438.759
10.6972 | 877.2383 | 59.64 | 626.7728 | 9.3222 | 772.9791 | 438.6191
10.6996 | 877.2138 | 59.58 | 626.8246 | 9.3199 | 773.0269 | 438.6069
10.7021 | 877.6975 | 59.58 | 625.9858 | 9.3222 | 772.2688 | 438.8488
10.7046 | 877.673 | 59.39 | 627.1677 | 9.3199 | 773.4465 | 438.8365
10.7071 | 877.9254 | 59.15 | 627.4918 | 9.3201 | 773.8127 | 438.9627
10.7096 | 877.9002 | 59.33 | 627.3034 | 9.3177 | 773.6201 | 438.9501
10.712 | 878.1301 | 59.52 | 627.19 | 9.3177 | 773.545 | 439.065
10.7145 | 878.1049 | 59.39 | 626.3116 | 9.3153 | 772.6624 | 439.0524
10.7183 | 878.0674 | 59.39 | 627.2991 | 9.3117 | 773.6437 | 439.0337
10.7207 | 878.2973 | 59.09 | 626.6758 | 9.3117 | 773.0586 | 439.1486
10.7232 | 878.2721 | 59.21 | 627.5474 | 9.3093 | 773.926 | 439.136
10.7256 | 878.2476 | 59.33 | 626.4192 | 9.307 | 772.7938 | 439.1238
10.7282 | 878.2223 | 59.03 | 627.7108 | 9.3046 | 774.0812 | 439.1112
10.7306 | 878.4753 | 59.27 | 627.5551 | 9.3048 | 773.9677 | 439.2377
10.7331 | 878.7044 | 59.21 | 626.6915 | 9.3048 | 773.1422 | 439.3522
10.7356 | 878.6792 | 59.03 | 626.8631 | 9.3024 | 773.3096 | 439.3396
10.738 | 878.909 | 59.09 | 627.8797 | 9.3024 | 774.3645 | 439.4545
10.7406 | 878.8838 | 59.15 | 627.8113 | 9.3 | 774.2919 | 439.4419
10.743 | 878.8592 | 58.97 | 627.9831 | 9.2977 | 774.4596 | 439.4296
10.7467 | 879.0992 | 58.97 | 628.0631 | 9.2967 | 774.5796 | 439.5496
10.7492 | 879.0739 | 58.97 | 628.0546 | 9.2943 | 774.567 | 439.537
10.7517 | 879.0494 | 58.97 | 627.0465 | 9.2919 | 773.5547 | 439.5247
10.7542 | 879.5327 | 59.21 | 626.9676 | 9.2943 | 773.5563 | 439.7663
10.7566 | 879.5082 | 58.72 | 627.4494 | 9.2919 | 774.0341 | 439.7541
10.7591 | 879.4829 | 58.97 | 628.191 | 9.2895 | 774.7714 | 439.7414
10.7616 | 879.4583 | 58.91 | 628.2428 | 9.2872 | 774.8192 | 439.7292
10.7641 | 879.4331 | 58.85 | 627.2944 | 9.2848 | 773.8665 | 439.7165
10.7666 | 879.6852 | 58.97 | 628.2584 | 9.285 | 774.8726 | 439.8426
10.769 | 879.6606 | 59.03 | 628.1902 | 9.2827 | 774.8003 | 439.8303
10.7715 | 879.6354 | 58.97 | 628.2418 | 9.2803 | 774.8477 | 439.8177
10.774 | 879.6108 | 58.78 | 628.4236 | 9.2779 | 775.0254 | 439.8054
10.7765 | 879.5855 | 58.91 | 628.2852 | 9.2755 | 774.8828 | 439.7928
10.7789 | 879.561 | 58.85 | 628.337 | 9.2732 | 774.9305 | 439.7805
10.7814 | 879.5357 | 58.85 | 628.3286 | 9.2708 | 774.9179 | 439.7679
10.7839 | 879.5104 | 58.72 | 628.4501 | 9.2684 | 775.0352 | 439.7552
10.7864 | 879.4859 | 58.6 | 627.562 | 9.2661 | 774.1429 | 439.7429
10.7889 | 879.4606 | 58.78 | 628.3735 | 9.2637 | 774.9503 | 439.7303
10.7925 | 879.9321 | 58.78 | 628.5307 | 9.265 | 775.1861 | 439.9661
10.795 | 879.9068 | 58.66 | 628.6423 | 9.2626 | 775.2934 | 439.9534
10.7975 | 879.8816 | 58.72 | 628.5739 | 9.2602 | 775.2208 | 439.9408
10.8 | 880.1343 | 58.85 | 628.5281 | 9.2605 | 775.2171 | 440.0671
10.8025 | 880.109 | 58.66 | 628.7097 | 9.2581 | 775.3945 | 440.0545
10.8049 | 880.3385 | 58.85 | 628.5962 | 9.2581 | 775.3193 | 440.1693
10.8074 | 880.3132 | 58.72 | 628.7177 | 9.2557 | 775.4366 | 440.1566
10.8099 | 880.2886 | 58.72 | 628.7095 | 9.2534 | 775.4243 | 440.1443
10.8124 | 880.2633 | 58.85 | 628.5711 | 9.251 | 775.2817 | 440.1317
10.8149 | 880.238 | 58.54 | 628.8727 | 9.2487 | 775.579 | 440.119
10.8173 | 880.2135 | 58.66 | 628.7445 | 9.2463 | 775.4467 | 440.1067
10.8198 | 880.1882 | 58.42 | 628.9761 | 9.244 | 775.6741 | 440.0941
10.8223 | 880.1636 | 58.6 | 628.7879 | 9.2417 | 775.4818 | 440.0818
10.8248 | 880.1383 | 58.66 | 628.7194 | 9.2393 | 775.4091 | 440.0691
10.8272 | 880.3909 | 58.72 | 628.7436 | 9.2395 | 775.4754 | 440.1954
10.8297 | 880.3656 | 58.54 | 628.9152 | 9.2372 | 775.6428 | 440.1828
10.8322 | 880.595 | 58.85 | 628.6817 | 9.2372 | 775.4475 | 440.2975
10.8347 | 880.5697 | 58.66 | 628.8632 | 9.2348 | 775.6249 | 440.2849
10.8372 | 880.7985 | 58.78 | 628.8195 | 9.2348 | 775.6192 | 440.3992
10.8396 | 881.051 | 58.85 | 628.8337 | 9.2351 | 775.6755 | 440.5255
10.8421 | 881.0257 | 59.03 | 628.6452 | 9.2327 | 775.4828 | 440.5128
10.8446 | 880.7239 | 58.78 | 628.7946 | 9.2278 | 775.582 | 440.362
10.8459 | 880.7109 | 58.78 | 629.7903 | 9.2266 | 776.5755 | 440.3555
10.8495 | 880.674 | 58.85 | 629.708 | 9.2232 | 776.487 | 440.337
10.852 | 880.9258 | 58.97 | 629.6719 | 9.2234 | 776.4929 | 440.4629
10.8532 | 880.9135 | 58.85 | 629.7878 | 9.2222 | 776.6067 | 440.4567
10.8557 | 880.8882 | 58.97 | 629.6594 | 9.2199 | 776.4741 | 440.4441
10.8582 | 881.1175 | 58.91 | 628.7958 | 9.2199 | 775.6488 | 440.5588
10.8607 | 881.3462 | 58.91 | 628.8721 | 9.2199 | 775.7631 | 440.6731
10.8632 | 881.5979 | 58.97 | 629.896 | 9.2201 | 776.8289 | 440.7989
10.8656 | 881.5733 | 58.72 | 630.1378 | 9.2178 | 777.0666 | 440.7866
10.8682 | 881.5479 | 58.6 | 629.2493 | 9.2154 | 776.174 | 440.774
10.8706 | 881.5233 | 58.6 | 630.2411 | 9.2131 | 777.1616 | 440.7616
10.8731 | 881.4979 | 58.54 | 630.2926 | 9.2108 | 777.209 | 440.749
10.8755 | 881.4733 | 58.48 | 629.3444 | 9.2085 | 776.2566 | 440.7366
10.878 | 881.4479 | 58.66 | 629.156 | 9.2061 | 776.064 | 440.724
10.8805 | 881.4233 | 58.6 | 630.2078 | 9.2038 | 777.1117 | 440.7117
10.883 | 881.6519 | 58.85 | 630.034 | 9.2038 | 776.9759 | 440.8259
10.8855 | 881.8804 | 58.54 | 630.4201 | 9.2038 | 777.4002 | 440.9402
10.8879 | 882.1328 | 58.54 | 629.5043 | 9.2041 | 776.5264 | 441.0664
10.8904 | 882.1074 | 58.36 | 630.6758 | 9.2017 | 777.6937 | 441.0537
10.8929 | 882.3366 | 58.54 | 630.5722 | 9.2018 | 777.6283 | 441.1683
10.8954 | 882.3112 | 58.42 | 629.6837 | 9.1994 | 776.7356 | 441.1556
10.8991 | 882.2735 | 58.42 | 629.6712 | 9.1959 | 776.7168 | 441.1368
10.9016 | 882.5027 | 58.24 | 629.9276 | 9.196 | 777.0114 | 441.2514
10.9041 | 882.4774 | 58.24 | 630.9191 | 9.1937 | 777.9987 | 441.2387
10.9065 | 882.4527 | 58.3 | 630.8509 | 9.1914 | 777.9263 | 441.2263
10.9078 | 882.4396 | 58.24 | 629.9065 | 9.1902 | 776.9798 | 441.2198
10.9102 | 882.415 | 58.3 | 630.8383 | 9.1879 | 777.9075 | 441.2075
10.914 | 883.1618 | 58.36 | 631.0273 | 9.1916 | 778.2209 | 441.5809
10.9152 | 883.1495 | 58.11 | 631.2732 | 9.1905 | 778.4647 | 441.5747
10.9177 | 883.401 | 58.42 | 630.047 | 9.1907 | 777.2805 | 441.7005
10.9201 | 883.6301 | 58.11 | 631.4334 | 9.1907 | 778.705 | 441.815
10.9226 | 883.8584 | 58.11 | 631.5095 | 9.1907 | 778.8192 | 441.9292
10.9251 | 883.833 | 57.81 | 631.801 | 9.1884 | 779.1065 | 441.9165
10.9276 | 883.8083 | 57.81 | 631.7928 | 9.1861 | 779.0942 | 441.9042
10.9301 | 883.7829 | 57.57 | 632.0243 | 9.1838 | 779.3214 | 441.8914
10.9325 | 883.7582 | 57.75 | 631.8361 | 9.1815 | 779.1291 | 441.8791
10.935 | 883.7327 | 57.51 | 632.0676 | 9.1792 | 779.3564 | 441.8664
10.9375 | 883.708 | 57.51 | 632.0593 | 9.1769 | 779.344 | 441.854
10.94 | 883.9594 | 57.57 | 632.0831 | 9.1771 | 779.4097 | 441.9797
10.9425 | 884.1877 | 57.38 | 632.3492 | 9.1771 | 779.7139 | 442.0939
10.9449 | 884.4398 | 57.38 | 632.4333 | 9.1774 | 779.8399 | 442.2199
10.9474 | 884.4144 | 57.38 | 632.4248 | 9.175 | 779.8272 | 442.2072
10.9499 | 884.3896 | 57.26 | 632.5365 | 9.1727 | 779.9348 | 442.1948
10.9524 | 884.3642 | 57.08 | 632.7081 | 9.1704 | 780.1021 | 442.1821
10.9548 | 884.5932 | 57.26 | 632.6044 | 9.1705 | 780.0366 | 442.2966
10.9573 | 884.5677 | 57.14 | 631.7159 | 9.1681 | 779.1438 | 442.2838
10.9598 | 884.543 | 57.14 | 631.7077 | 9.1659 | 779.1315 | 442.2715
10.9623 | 884.5175 | 57.08 | 631.7592 | 9.1635 | 779.1787 | 442.2587
10.9635 | 884.5051 | 57.08 | 631.755 | 9.1624 | 779.1726 | 442.2526
10.966 | 884.4797 | 57.02 | 631.8066 | 9.1601 | 779.2198 | 442.2398
10.9684 | 884.7086 | 57.14 | 632.7629 | 9.1601 | 780.2143 | 442.3543
10.9709 | 884.9599 | 57.02 | 632.9666 | 9.1603 | 780.4599 | 442.4799
10.9735 | 884.9344 | 56.96 | 632.0181 | 9.158 | 779.5072 | 442.4672
10.9759 | 884.9096 | 56.9 | 633.0699 | 9.1558 | 780.5548 | 442.4548
10.9784 | 885.1378 | 56.84 | 632.2059 | 9.1558 | 779.7289 | 442.5689
10.9808 | 885.113 | 56.71 | 633.3277 | 9.1535 | 780.8465 | 442.5565
10.9833 | 885.0876 | 56.47 | 632.5592 | 9.1512 | 780.0738 | 442.5438
10.9858 | 885.0628 | 56.47 | 632.5509 | 9.1489 | 780.0614 | 442.5314
10.9883 | 885.0373 | 56.53 | 632.4824 | 9.1466 | 779.9887 | 442.5187
10.9908 | 885.0118 | 56.41 | 633.5939 | 9.1443 | 781.0959 | 442.5059
10.9932 | 884.9871 | 56.53 | 633.4657 | 9.142 | 780.9635 | 442.4935
10.9957 | 885.2152 | 56.53 | 632.5417 | 9.142 | 780.0776 | 442.6076
10.9982 | 885.1904 | 56.47 | 632.5935 | 9.1398 | 780.1252 | 442.5952
11.0007 | 885.4416 | 56.47 | 633.6772 | 9.14 | 781.2508 | 442.7208
11.0031 | 885.4168 | 56.47 | 632.6689 | 9.1377 | 780.2384 | 442.7084
11.0069 | 885.6325 | 56.47 | 633.7408 | 9.1366 | 781.3462 | 442.8162
11.0081 | 885.6201 | 56.41 | 632.7967 | 9.1355 | 780.4 | 442.81
11.0106 | 885.8481 | 56.29 | 632.9927 | 9.1355 | 780.6341 | 442.9241
11.0131 | 885.8226 | 56.35 | 632.9242 | 9.1332 | 780.5613 | 442.9113
11.0155 | 885.7978 | 56.04 | 634.2259 | 9.1309 | 781.8589 | 442.8989
11.018 | 885.7723 | 56.17 | 633.0874 | 9.1286 | 780.7162 | 442.8862
11.0205 | 886.0241 | 56.04 | 634.3014 | 9.1289 | 781.9721 | 443.0121
11.023 | 885.9986 | 56.1 | 633.2329 | 9.1266 | 780.8993 | 442.9993
11.0254 | 886.2273 | 55.92 | 633.4891 | 9.1266 | 781.1937 | 443.1137
11.0279 | 886.2018 | 55.86 | 633.5406 | 9.1243 | 781.2409 | 443.1009
11.0292 | 886.4429 | 56.17 | 633.311 | 9.1255 | 781.0514 | 443.2214
11.0317 | 886.4174 | 55.92 | 633.5525 | 9.1232 | 781.2887 | 443.2087
11.0354 | 886.6559 | 55.92 | 633.632 | 9.1223 | 781.408 | 443.328
11.0366 | 886.6435 | 55.86 | 633.6878 | 9.1212 | 781.4618 | 443.3218
11.0403 | 886.6056 | 55.68 | 633.8552 | 9.1178 | 781.6228 | 443.3028
11.0416 | 886.5932 | 55.37 | 634.1611 | 9.1166 | 781.9266 | 443.2966
11.0441 | 886.5676 | 55.19 | 634.3325 | 9.1143 | 782.0938 | 443.2838
11.0465 | 886.5428 | 55.19 | 634.3243 | 9.1121 | 782.0814 | 443.2714
11.049 | 886.5173 | 55.07 | 634.4358 | 9.1098 | 782.1886 | 443.2586
11.0514 | 886.4925 | 54.95 | 634.5475 | 9.1076 | 782.2962 | 443.2462
11.054 | 886.4669 | 54.89 | 633.599 | 9.1053 | 781.3435 | 443.2335
11.0564 | 886.949 | 55.01 | 633.6397 | 9.1076 | 781.4645 | 443.4745
11.0589 | 886.9234 | 54.83 | 634.8111 | 9.1053 | 782.6317 | 443.4617
11.0614 | 887.1743 | 54.83 | 634.8948 | 9.1055 | 782.7571 | 443.5871
11.0638 | 887.1495 | 54.89 | 634.8265 | 9.1033 | 782.6847 | 443.5747
11.0664 | 887.1239 | 55.07 | 634.638 | 9.101 | 782.4919 | 443.5619
11.0688 | 887.0991 | 54.89 | 634.8097 | 9.0988 | 782.6595 | 443.5495
11.0713 | 887.3269 | 55.01 | 634.7656 | 9.0988 | 782.6534 | 443.6634
11.0737 | 887.302 | 54.95 | 633.8173 | 9.0966 | 781.701 | 443.651
11.0762 | 887.2765 | 54.7 | 635.0588 | 9.0943 | 782.9382 | 443.6382
11.0788 | 887.2509 | 54.89 | 634.8603 | 9.092 | 782.7354 | 443.6254
11.0824 | 887.2136 | 54.77 | 633.9679 | 9.0886 | 781.8368 | 443.6068
11.0849 | 887.188 | 54.89 | 633.8393 | 9.0864 | 781.704 | 443.594
11.0874 | 887.1625 | 54.7 | 635.0208 | 9.0841 | 782.8812 | 443.5812
11.0899 | 887.391 | 54.77 | 635.027 | 9.0841 | 782.9255 | 443.6955
11.0924 | 887.3654 | 55.01 | 634.7785 | 9.0819 | 782.6727 | 443.6827
11.0948 | 887.3405 | 54.89 | 634.8902 | 9.0796 | 782.7803 | 443.6703
11.0973 | 887.315 | 54.83 | 634.9417 | 9.0774 | 782.8275 | 443.6575
11.0998 | 887.5664 | 54.89 | 634.9655 | 9.0776 | 782.8932 | 443.7832
11.1023 | 887.5408 | 55.01 | 634.8369 | 9.0754 | 782.7604 | 443.7704
11.1047 | 887.7693 | 54.89 | 635.0331 | 9.0754 | 782.9946 | 443.8846
11.1072 | 887.7437 | 55.07 | 634.8446 | 9.0731 | 782.8018 | 443.8718
11.1109 | 887.7057 | 54.95 | 634.9519 | 9.0698 | 782.9028 | 443.8528
11.1122 | 887.6932 | 54.83 | 635.0677 | 9.0687 | 783.0166 | 443.8466
11.1159 | 887.6552 | 54.7 | 635.1851 | 9.0653 | 783.1276 | 443.8276
11.1184 | 887.9059 | 54.64 | 635.3286 | 9.0655 | 783.3129 | 443.9529
11.1196 | 888.1467 | 54.89 | 635.1589 | 9.0667 | 783.1833 | 444.0733
11.1233 | 888.1086 | 54.7 | 635.3362 | 9.0633 | 783.3543 | 444.0543
11.1258 | 888.337 | 54.64 | 635.4723 | 9.0634 | 783.5285 | 444.1685
11.1283 | 888.0581 | 54.83 | 635.1894 | 9.0588 | 783.1991 | 444.0291
11.1307 | 888.5627 | 54.83 | 635.3576 | 9.0614 | 783.4514 | 444.2814
11.1332 | 888.5371 | 54.77 | 635.409 | 9.0591 | 783.4985 | 444.2685
11.1357 | 888.5122 | 54.7 | 635.4707 | 9.0569 | 783.5561 | 444.2561
11.137 | 888.499 | 54.89 | 635.2763 | 9.0557 | 783.3595 | 444.2495
11.1394 | 888.4741 | 54.7 | 635.458 | 9.0535 | 783.5371 | 444.2371
11.1419 | 888.4485 | 54.58 | 635.5695 | 9.0512 | 783.6443 | 444.2243
11.1443 | 888.4236 | 54.64 | 635.5012 | 9.049 | 783.5718 | 444.2118
11.1469 | 888.9043 | 54.83 | 635.4714 | 9.0513 | 783.6222 | 444.4522
11.1494 | 888.8787 | 54.77 | 635.5229 | 9.0491 | 783.6693 | 444.4393
11.1518 | 888.8538 | 54.64 | 635.6446 | 9.0469 | 783.7869 | 444.4269
11.1543 | 889.1043 | 54.77 | 635.5981 | 9.0471 | 783.7822 | 444.5522
11.1567 | 889.0794 | 54.46 | 635.8998 | 9.0449 | 784.0797 | 444.5397
11.1593 | 889.0537 | 54.46 | 635.8912 | 9.0426 | 784.0669 | 444.5269
11.1617 | 889.282 | 54.7 | 635.7273 | 9.0427 | 783.941 | 444.641
11.1642 | 889.2563 | 54.77 | 635.6488 | 9.0404 | 783.8582 | 444.6282
11.1667 | 889.2307 | 54.46 | 635.9502 | 9.0382 | 784.1553 | 444.6153
11.1692 | 889.2057 | 54.58 | 635.8219 | 9.036 | 784.0229 | 444.6029
11.1704 | 889.1933 | 54.58 | 635.8178 | 9.0349 | 784.0166 | 444.5966
11.1729 | 889.1676 | 54.46 | 635.9292 | 9.0326 | 784.1238 | 444.5838
11.1754 | 889.3951 | 54.4 | 636.065 | 9.0326 | 784.2975 | 444.6975
11.1778 | 889.3701 | 54.46 | 635.9967 | 9.0305 | 784.2251 | 444.6851
11.179 | 889.6337 | 54.77 | 636.7746 | 9.0318 | 785.0469 | 444.8169
11.1828 | 889.8487 | 54.77 | 636.8462 | 9.0308 | 785.1543 | 444.9243
11.184 | 889.8362 | 54.7 | 635.9121 | 9.0297 | 784.2181 | 444.9181
11.1865 | 889.8105 | 54.83 | 636.7735 | 9.0274 | 785.0753 | 444.9053
11.189 | 890.0379 | 54.77 | 636.9093 | 9.0274 | 785.249 | 445.019
11.1914 | 890.013 | 54.58 | 636.091 | 9.0252 | 784.4265 | 445.0065
11.194 | 889.9873 | 54.64 | 636.0224 | 9.023 | 784.3536 | 444.9936
11.1964 | 889.9623 | 54.83 | 636.8241 | 9.0208 | 785.1512 | 444.9812
11.1989 | 889.9366 | 54.7 | 636.9455 | 9.0185 | 785.2683 | 444.9683
11.2001 | 890.4532 | 54.7 | 636.1177 | 9.0222 | 784.5266 | 445.2266
11.2038 | 890.668 | 54.64 | 637.2493 | 9.0211 | 785.694 | 445.334
11.2064 | 890.6423 | 54.52 | 637.3608 | 9.0189 | 785.8012 | 445.3212
11.2088 | 890.6174 | 54.46 | 637.4125 | 9.0167 | 785.8487 | 445.3087
11.21 | 890.8809 | 54.46 | 637.5003 | 9.0181 | 785.9804 | 445.4404
11.215 | 890.8294 | 54.28 | 636.6631 | 9.0136 | 785.1347 | 445.4147
11.2162 | 890.8169 | 54.22 | 637.719 | 9.0125 | 786.1885 | 445.4085
11.2187 | 890.792 | 54.4 | 636.5307 | 9.0103 | 784.996 | 445.396
11.2212 | 891.0192 | 54.4 | 637.6064 | 9.0103 | 786.1096 | 445.5096
11.2236 | 890.9942 | 54.28 | 636.7181 | 9.0081 | 785.2171 | 445.4971
11.2261 | 890.9685 | 54.34 | 636.6495 | 9.0059 | 785.1443 | 445.4843
11.2286 | 890.9428 | 54.16 | 637.8209 | 9.0037 | 786.3114 | 445.4714
11.2311 | 891.1707 | 54.16 | 637.8969 | 9.0037 | 786.4254 | 445.5854
11.2336 | 891.4209 | 54.34 | 637.8003 | 9.004 | 786.3705 | 445.7105
11.236 | 891.3959 | 54.1 | 638.032 | 9.0018 | 786.598 | 445.698
11.2385 | 891.6231 | 54.03 | 638.1777 | 9.0018 | 786.7815 | 445.8115
11.241 | 891.5981 | 53.97 | 638.2294 | 8.9996 | 786.829 | 445.799
11.2435 | 891.5724 | 53.85 | 638.3408 | 8.9974 | 786.9362 | 445.7862
11.246 | 891.5466 | 53.73 | 637.4522 | 8.9952 | 786.0433 | 445.7733
11.2484 | 891.7975 | 53.85 | 638.4158 | 8.9954 | 787.0487 | 445.8987
11.2509 | 891.7717 | 53.61 | 638.6472 | 8.9932 | 787.2759 | 445.8859
11.2534 | 891.7467 | 53.43 | 637.8189 | 8.991 | 786.4434 | 445.8734
11.2559 | 891.721 | 53.55 | 638.6903 | 8.9888 | 787.3105 | 445.8605
11.2583 | 891.9488 | 53.67 | 637.6463 | 8.9889 | 786.3044 | 445.9744
11.2608 | 891.923 | 53.61 | 638.6977 | 8.9867 | 787.3515 | 445.9615
11.2633 | 892.1509 | 53.79 | 638.5936 | 8.9868 | 787.2854 | 446.0754
11.2658 | 892.4009 | 53.61 | 638.857 | 8.987 | 787.5905 | 446.2005
11.2683 | 892.628 | 53.61 | 638.9327 | 8.987 | 787.704 | 446.314
11.2707 | 892.6029 | 53.49 | 638.0443 | 8.9848 | 786.8115 | 446.3015
11.2732 | 892.5771 | 53.55 | 638.9757 | 8.9826 | 787.7386 | 446.2886
11.2757 | 892.2993 | 53.36 | 639.0731 | 8.9782 | 787.7897 | 446.1497
11.2782 | 892.7791 | 53.49 | 639.103 | 8.9805 | 787.8996 | 446.3896
11.2806 | 892.7541 | 53.49 | 639.0947 | 8.9783 | 787.887 | 446.377
11.2831 | 892.7283 | 53.36 | 639.2161 | 8.9761 | 788.0041 | 446.3641
11.2856 | 892.9783 | 53.43 | 639.2294 | 8.9763 | 788.0591 | 446.4891
11.2881 | 892.9532 | 53.06 | 639.5911 | 8.9741 | 788.4166 | 446.4766
11.2906 | 892.9274 | 53.06 | 638.5825 | 8.9719 | 787.4037 | 446.4637
11.293 | 893.4079 | 52.88 | 639.9226 | 8.9743 | 788.8239 | 446.7039
11.2955 | 893.6578 | 53 | 638.8859 | 8.9745 | 787.8289 | 446.8289
11.298 | 893.6327 | 52.88 | 639.9976 | 8.9723 | 788.9364 | 446.8164
11.3005 | 893.6069 | 52.69 | 640.179 | 8.9701 | 789.1134 | 446.8034
11.303 | 893.5811 | 52.51 | 640.3504 | 8.9679 | 789.2805 | 446.7905
11.3054 | 893.556 | 52.69 | 640.162 | 8.9657 | 789.088 | 446.778
11.3079 | 893.7829 | 52.63 | 639.2976 | 8.9658 | 788.2614 | 446.8914
11.3104 | 893.7578 | 52.57 | 639.3493 | 8.9636 | 788.3089 | 446.8789
11.3129 | 893.732 | 52.33 | 639.5807 | 8.9614 | 788.536 | 446.866
11.3153 | 893.7069 | 52.63 | 639.2723 | 8.9592 | 788.2235 | 446.8535
11.3178 | 893.6811 | 52.21 | 639.6837 | 8.957 | 788.6305 | 446.8405
11.3216 | 893.8954 | 52.76 | 639.2051 | 8.956 | 788.1877 | 446.9477
11.324 | 893.8703 | 52.94 | 640.0168 | 8.9538 | 788.9951 | 446.9351
11.3265 | 894.3728 | 52.33 | 640.7943 | 8.9563 | 789.8564 | 447.1864
11.3289 | 894.3476 | 52.57 | 640.5459 | 8.9541 | 789.6038 | 447.1738
11.3314 | 894.3218 | 52.27 | 640.8373 | 8.9519 | 789.8909 | 447.1609
11.334 | 894.5486 | 52.27 | 639.9129 | 8.952 | 789.0043 | 447.2743
11.3364 | 894.2709 | 52.15 | 639.9403 | 8.9476 | 788.9854 | 447.1354
11.3389 | 894.4976 | 52.39 | 639.7759 | 8.9476 | 788.8588 | 447.2488
11.3413 | 894.4725 | 52.27 | 640.8875 | 8.9455 | 789.9663 | 447.2363
11.3438 | 894.7222 | 52.33 | 640.9107 | 8.9457 | 790.0311 | 447.3611
11.3463 | 894.6971 | 52.27 | 640.9624 | 8.9436 | 790.0786 | 447.3486
11.3488 | 894.6713 | 52.15 | 640.0738 | 8.9413 | 789.1856 | 447.3356
11.3513 | 894.6454 | 52.15 | 640.0651 | 8.9391 | 789.1727 | 447.3227
11.3537 | 894.8729 | 52.09 | 641.201 | 8.9392 | 790.3464 | 447.4364
11.3562 | 895.0996 | 51.84 | 640.5265 | 8.9393 | 789.7098 | 447.5498
11.3575 | 894.8344 | 51.66 | 641.6181 | 8.936 | 790.7572 | 447.4172
11.3612 | 895.0486 | 51.78 | 640.5695 | 8.9349 | 789.7443 | 447.5243
11.3636 | 895.0234 | 51.72 | 640.6211 | 8.9328 | 789.7917 | 447.5117
11.3661 | 895.2731 | 51.84 | 640.5844 | 8.933 | 789.7965 | 447.6365
11.3674 | 895.513 | 51.84 | 641.6643 | 8.9342 | 790.9165 | 447.7565
11.3699 | 895.4872 | 51.9 | 641.5957 | 8.932 | 790.8436 | 447.7436
11.3723 | 895.462 | 51.66 | 640.8273 | 8.9298 | 790.071 | 447.731
11.3748 | 895.4361 | 51.72 | 640.7587 | 8.9276 | 789.9981 | 447.7181
11.3772 | 895.6864 | 51.48 | 641.0821 | 8.9279 | 790.3632 | 447.8432
11.3798 | 895.6605 | 51.54 | 641.0135 | 8.9258 | 790.2903 | 447.8303
11.3823 | 895.6346 | 51.54 | 641.0049 | 8.9236 | 790.2773 | 447.8173
11.3847 | 895.6095 | 51.29 | 641.2465 | 8.9214 | 790.5147 | 447.8047
11.3872 | 895.5836 | 51.23 | 641.2979 | 8.9192 | 790.5618 | 447.7918
11.3897 | 895.8109 | 50.87 | 641.7336 | 8.9193 | 791.0355 | 447.9055
11.3922 | 895.785 | 50.99 | 640.605 | 8.9171 | 789.9025 | 447.8925
11.3946 | 895.7599 | 50.87 | 641.7166 | 8.915 | 791.0099 | 447.8799
11.3971 | 895.9864 | 50.68 | 641.9821 | 8.915 | 791.3132 | 447.9932
11.3995 | 895.9612 | 50.87 | 641.7837 | 8.9129 | 791.1106 | 447.9806
11.4021 | 895.9353 | 50.62 | 642.0251 | 8.9107 | 791.3477 | 447.9677
11.4046 | 895.9094 | 50.5 | 642.1365 | 8.9085 | 791.4547 | 447.9547
11.407 | 895.6318 | 50.56 | 640.9839 | 8.9042 | 790.2559 | 447.8159
11.4095 | 895.8583 | 50.44 | 641.1794 | 8.9042 | 790.4892 | 447.9292
11.4119 | 895.8332 | 50.56 | 641.0511 | 8.9021 | 790.3566 | 447.9166
11.4145 | 896.0826 | 50.62 | 642.0742 | 8.9023 | 791.4213 | 448.0413
11.4169 | 896.0574 | 50.5 | 642.1858 | 8.9002 | 791.5287 | 448.0287
11.4194 | 896.2839 | 50.56 | 641.2013 | 8.9003 | 790.582 | 448.142
11.4231 | 896.2454 | 50.56 | 642.1885 | 8.897 | 791.5627 | 448.1227
11.4269 | 896.4593 | 50.56 | 642.2598 | 8.896 | 791.6696 | 448.2296
11.4293 | 896.4341 | 50.62 | 642.1914 | 8.8939 | 791.597 | 448.217
11.4318 | 896.4081 | 50.62 | 642.1827 | 8.8917 | 791.5841 | 448.2041
11.4342 | 896.3829 | 50.38 | 641.4143 | 8.8896 | 790.8115 | 448.1915
11.4367 | 896.357 | 50.44 | 642.3457 | 8.8874 | 791.7385 | 448.1785
11.4392 | 896.3318 | 50.5 | 641.2773 | 8.8853 | 790.6659 | 448.1659
11.4417 | 896.5812 | 50.56 | 642.3004 | 8.8855 | 791.7306 | 448.2906
11.4442 | 896.5552 | 50.62 | 642.2317 | 8.8833 | 791.6576 | 448.2776
11.4466 | 896.7823 | 50.32 | 641.6074 | 8.8834 | 791.0712 | 448.3912
11.4491 | 896.7564 | 50.14 | 642.7788 | 8.8813 | 792.2382 | 448.3782
11.4516 | 896.9835 | 50.38 | 642.6145 | 8.8814 | 792.1117 | 448.4917
11.4541 | 896.7052 | 50.32 | 642.5817 | 8.877 | 792.0326 | 448.3526
11.4565 | 896.9323 | 50.26 | 642.7174 | 8.8771 | 792.2062 | 448.4662
11.459 | 897.1816 | 50.2 | 641.8605 | 8.8773 | 791.3908 | 448.5908
11.4616 | 896.8804 | 50.01 | 642.9501 | 8.8727 | 792.4302 | 448.4402
11.464 | 896.8552 | 50.38 | 641.5717 | 8.8706 | 791.0476 | 448.4276
11.4665 | 896.8293 | 50.56 | 642.3831 | 8.8685 | 791.8546 | 448.4146
11.4689 | 896.804 | 50.14 | 642.7947 | 8.8664 | 792.262 | 448.402
11.4714 | 896.7781 | 50.2 | 642.726 | 8.8642 | 792.189 | 448.389
11.4739 | 897.028 | 50.2 | 642.8093 | 8.8645 | 792.314 | 448.514
11.4764 | 897.2543 | 50.38 | 642.7048 | 8.8646 | 792.2472 | 448.6272
11.4776 | 897.2417 | 50.38 | 642.7006 | 8.8635 | 792.2409 | 448.6209
11.4813 | 897.2031 | 50.01 | 643.0577 | 8.8603 | 792.5916 | 448.6016
11.4838 | 897.4294 | 50.2 | 642.9431 | 8.8603 | 792.5147 | 448.7147
11.4863 | 897.4041 | 50.2 | 642.9347 | 8.8582 | 792.5021 | 448.7021
11.4875 | 897.3915 | 50.08 | 643.0505 | 8.8572 | 792.6158 | 448.6958
11.49 | 897.8929 | 50.14 | 643.1576 | 8.8596 | 792.8064 | 448.9464
11.4925 | 897.8669 | 50.14 | 643.149 | 8.8575 | 792.7934 | 448.9334
11.495 | 897.8416 | 50.08 | 643.2005 | 8.8554 | 792.8408 | 448.9208
11.4975 | 898.0678 | 50.01 | 643.3459 | 8.8554 | 793.0239 | 449.0339
11.4999 | 898.0426 | 50.26 | 643.0875 | 8.8533 | 792.7613 | 449.0213
11.5024 | 898.2916 | 50.14 | 643.2905 | 8.8536 | 793.0058 | 449.1458
11.5036 | 898.279 | 50.32 | 643.1063 | 8.8525 | 792.8195 | 449.1395
11.5074 | 898.2404 | 49.95 | 643.4635 | 8.8493 | 793.1702 | 449.1202
11.5099 | 898.4665 | 49.89 | 643.5988 | 8.8494 | 793.3433 | 449.2333
11.5123 | 898.4412 | 49.89 | 643.5904 | 8.8473 | 793.3306 | 449.2206
11.5148 | 898.4152 | 50.08 | 643.3917 | 8.8451 | 793.1276 | 449.2076
11.516 | 898.4026 | 50.2 | 643.2675 | 8.8441 | 793.0013 | 449.2013
11.5198 | 898.639 | 50.01 | 643.5363 | 8.8433 | 793.3095 | 449.3195
11.521 | 898.3513 | 49.95 | 643.5004 | 8.8398 | 793.2257 | 449.1757
11.5235 | 898.6003 | 50.08 | 643.4534 | 8.8401 | 793.2202 | 449.3002
11.5271 | 898.5624 | 50.08 | 643.4408 | 8.8369 | 793.2012 | 449.2812
11.5284 | 898.8011 | 50.01 | 644.5904 | 8.838 | 794.3905 | 449.4005
11.5309 | 898.7758 | 50.08 | 643.5119 | 8.8359 | 793.3079 | 449.3879
11.5346 | 898.7371 | 50.2 | 644.379 | 8.8327 | 794.1686 | 449.3686
11.5371 | 898.7111 | 50.2 | 644.3704 | 8.8306 | 794.1556 | 449.3556
11.5395 | 898.6858 | 50.32 | 644.2419 | 8.8285 | 794.0229 | 449.3429
11.5421 | 898.9119 | 50.2 | 644.4373 | 8.8286 | 794.2559 | 449.4559
11.5445 | 898.8866 | 50.08 | 644.5489 | 8.8265 | 794.3633 | 449.4433
11.547 | 898.8605 | 50.2 | 644.4202 | 8.8243 | 794.2303 | 449.4303
11.5495 | 899.1094 | 50.14 | 644.5631 | 8.8246 | 794.4147 | 449.5547
11.5519 | 899.3362 | 50.01 | 643.7687 | 8.8247 | 793.6581 | 449.6681
11.5545 | 899.5621 | 50.38 | 643.474 | 8.8247 | 793.4011 | 449.7811
11.5569 | 899.5368 | 49.89 | 644.9556 | 8.8226 | 794.8784 | 449.7684
11.5594 | 899.7857 | 49.89 | 645.0386 | 8.8229 | 795.0028 | 449.8928
11.5618 | 899.4854 | 49.83 | 644.9985 | 8.8184 | 794.9127 | 449.7427
11.5643 | 899.7343 | 50.01 | 644.9014 | 8.8187 | 794.8571 | 449.8671
11.5668 | 899.709 | 49.89 | 645.013 | 8.8166 | 794.9645 | 449.8545
11.5693 | 899.6829 | 50.08 | 644.8143 | 8.8145 | 794.7614 | 449.8414
11.5718 | 899.6568 | 50.01 | 644.8756 | 8.8123 | 794.8184 | 449.8284
11.5742 | 899.8835 | 49.95 | 645.0112 | 8.8124 | 794.9917 | 449.9417
11.5767 | 899.6054 | 49.77 | 644.0985 | 8.8081 | 794.0327 | 449.8027
11.5792 | 899.8321 | 49.59 | 645.354 | 8.8082 | 795.326 | 449.916
11.5805 | 899.8187 | 49.34 | 645.5996 | 8.8071 | 795.5693 | 449.9093
11.5829 | 900.0453 | 49.59 | 645.4251 | 8.8072 | 795.4326 | 450.0226
11.5854 | 900.294 | 49.65 | 645.448 | 8.8075 | 795.497 | 450.147
11.5879 | 900.2687 | 49.28 | 645.8096 | 8.8054 | 795.8543 | 450.1343
11.5904 | 900.2426 | 49.22 | 645.8609 | 8.8033 | 795.9013 | 450.1213
11.5928 | 900.4691 | 49.1 | 645.0564 | 8.8034 | 795.1346 | 450.2346
11.5953 | 900.6949 | 49.1 | 646.1316 | 8.8034 | 796.2475 | 450.3475
11.5978 | 900.6688 | 49.22 | 646.0029 | 8.8013 | 796.1144 | 450.3344
11.6003 | 900.6435 | 49.53 | 645.6845 | 8.7993 | 795.7917 | 450.3217
11.6028 | 900.6174 | 49.22 | 644.9858 | 8.7971 | 795.0887 | 450.3087
11.6052 | 900.8668 | 49.04 | 646.2489 | 8.7974 | 796.3934 | 450.4334
11.6077 | 900.8407 | 49.28 | 646.0002 | 8.7953 | 796.1403 | 450.4203
11.6102 | 900.8153 | 49.16 | 646.1118 | 8.7932 | 796.2477 | 450.4077
11.6127 | 900.7892 | 49.04 | 646.2231 | 8.7911 | 796.3546 | 450.3946
11.6151 | 901.0157 | 49.1 | 646.2386 | 8.7912 | 796.4079 | 450.5079
11.6176 | 900.9896 | 49.1 | 646.2299 | 8.7891 | 796.3948 | 450.4948
11.6201 | 900.9635 | 48.98 | 645.3412 | 8.787 | 795.5017 | 450.4817
11.6226 | 900.9381 | 48.98 | 646.3327 | 8.7849 | 796.4891 | 450.4691
11.6238 | 900.9254 | 48.98 | 646.3285 | 8.7839 | 796.4827 | 450.4627
11.6275 | 901.4131 | 48.92 | 646.551 | 8.7853 | 796.7866 | 450.7066
11.6288 | 901.3997 | 48.98 | 646.4866 | 8.7842 | 796.7198 | 450.6998
11.6324 | 901.6134 | 48.74 | 646.7978 | 8.7833 | 797.0667 | 450.8067
11.6337 | 901.6 | 48.8 | 645.7333 | 8.7822 | 796 | 450.8
11.6362 | 901.5746 | 48.8 | 646.7249 | 8.7801 | 796.9873 | 450.7873
11.6399 | 901.5357 | 48.43 | 646.0819 | 8.777 | 796.3379 | 450.7679
11.6424 | 901.5096 | 48.55 | 645.9532 | 8.7749 | 796.2048 | 450.7548
11.6448 | 901.736 | 48.61 | 645.9687 | 8.775 | 796.258 | 450.868
11.6474 | 901.7098 | 48.43 | 646.1399 | 8.7729 | 796.4249 | 450.8549
11.6498 | 901.959 | 48.55 | 647.103 | 8.7732 | 797.4295 | 450.9795
11.6523 | 901.9329 | 48.37 | 646.2743 | 8.7711 | 796.5964 | 450.9664
11.6547 | 902.1592 | 48.37 | 647.3497 | 8.7712 | 797.7096 | 451.0796
11.6572 | 902.1331 | 48.37 | 647.341 | 8.7691 | 797.6965 | 451.0665
11.6598 | 902.3815 | 48.25 | 647.5438 | 8.7693 | 797.9407 | 451.1907
11.6622 | 902.3561 | 48.19 | 646.5954 | 8.7673 | 796.988 | 451.178
11.6647 | 902.5816 | 48.19 | 646.6705 | 8.7673 | 797.1008 | 451.2908
11.6671 | 902.3045 | 48 | 646.7682 | 8.7631 | 797.1522 | 451.1522
11.6684 | 902.5427 | 48.49 | 646.3576 | 8.7642 | 796.7814 | 451.2714
11.6721 | 902.5046 | 48.07 | 647.7649 | 8.7611 | 798.1823 | 451.2523
11.6746 | 902.7301 | 48.07 | 646.84 | 8.7612 | 797.295 | 451.365
11.6771 | 902.7039 | 48.07 | 646.8313 | 8.7591 | 797.282 | 451.352
11.6783 | 902.6912 | 47.82 | 648.0771 | 8.7581 | 798.5256 | 451.3456
11.6808 | 902.9403 | 48.07 | 646.9101 | 8.7584 | 797.4001 | 451.4701
11.6833 | 903.1657 | 48.07 | 646.9852 | 8.7584 | 797.5129 | 451.5829
11.6858 | 903.1395 | 47.82 | 647.2265 | 8.7563 | 797.7498 | 451.5698
11.6882 | 903.1141 | 47.7 | 647.338 | 8.7543 | 797.8571 | 451.5571
11.6907 | 903.3395 | 47.88 | 648.2332 | 8.7543 | 798.7898 | 451.6698
11.6932 | 903.5886 | 47.52 | 648.6762 | 8.7546 | 799.2743 | 451.7943
11.6957 | 903.2879 | 47.4 | 647.696 | 8.7502 | 798.2439 | 451.6439
11.6981 | 903.2624 | 47.52 | 648.5675 | 8.7481 | 799.1112 | 451.6312
11.7006 | 903.2362 | 47.4 | 647.6787 | 8.746 | 798.2181 | 451.6181
11.7031 | 903.4852 | 47.52 | 647.6417 | 8.7464 | 798.2226 | 451.7426
11.7056 | 903.7106 | 47.46 | 647.7769 | 8.7464 | 798.3953 | 451.8553
11.7081 | 903.6844 | 47.52 | 647.7081 | 8.7443 | 798.3222 | 451.8422
11.7105 | 903.9105 | 47.58 | 647.7235 | 8.7444 | 798.3752 | 451.9552
11.713 | 904.1587 | 47.27 | 648.1162 | 8.7447 | 798.8093 | 452.0793
11.7155 | 904.1332 | 47.33 | 648.0477 | 8.7427 | 798.7366 | 452.0666
11.718 | 904.3585 | 47.27 | 648.1828 | 8.7427 | 798.9093 | 452.1793
11.7204 | 904.0815 | 46.97 | 648.3905 | 8.7385 | 799.0707 | 452.0407
11.7229 | 904.0553 | 46.6 | 648.7518 | 8.7364 | 799.4276 | 452.0276
11.7254 | 903.7546 | 46.48 | 648.7715 | 8.732 | 799.3973 | 451.8773
11.7279 | 903.7292 | 46.48 | 648.7631 | 8.73 | 799.3846 | 451.8646
11.7304 | 903.7029 | 46.24 | 648.9943 | 8.7279 | 799.6115 | 451.8515
11.7328 | 903.9518 | 46.12 | 649.1973 | 8.7282 | 799.8559 | 451.9759
11.7365 | 904.1643 | 46.42 | 648.9681 | 8.7272 | 799.6622 | 452.0822
11.7377 | 904.1516 | 46.54 | 648.8439 | 8.7262 | 799.5358 | 452.0758
11.7403 | 904.1254 | 46.54 | 648.8351 | 8.7241 | 799.5227 | 452.0627
11.7427 | 904.0999 | 46.66 | 648.7066 | 8.7221 | 799.3899 | 452.0499
11.7464 | 904.3124 | 46.42 | 648.0175 | 8.7211 | 798.7362 | 452.1562
11.7489 | 904.0346 | 46.54 | 648.8049 | 8.7169 | 799.4773 | 452.0173
11.7514 | 904.2606 | 46.54 | 648.8802 | 8.717 | 799.5903 | 452.1303
11.7539 | 904.2344 | 46.73 | 648.6815 | 8.7149 | 799.3872 | 452.1172
11.7564 | 903.9567 | 46.6 | 648.7189 | 8.7107 | 799.3783 | 451.9783
11.7588 | 903.9312 | 46.6 | 648.7104 | 8.7087 | 799.3656 | 451.9656
11.7613 | 904.1564 | 46.54 | 648.8455 | 8.7088 | 799.5382 | 452.0782
11.7638 | 904.1309 | 46.66 | 648.717 | 8.7067 | 799.4054 | 452.0654
11.7663 | 904.6303 | 46.66 | 647.8834 | 8.7091 | 798.6552 | 452.3152
11.7687 | 904.6048 | 46.6 | 647.9349 | 8.7071 | 798.7024 | 452.3024
11.7712 | 904.5785 | 46.48 | 649.0462 | 8.705 | 799.8093 | 452.2893
11.7737 | 904.5523 | 46.36 | 649.1574 | 8.703 | 799.9161 | 452.2761
11.7762 | 904.5268 | 46.36 | 649.1489 | 8.7009 | 799.9034 | 452.2634
11.7787 | 905.0261 | 46.42 | 649.2554 | 8.7033 | 800.093 | 452.513
11.7811 | 905.0006 | 46.48 | 648.1869 | 8.7013 | 799.0203 | 452.5003
11.7836 | 904.9743 | 46.6 | 648.0581 | 8.6993 | 798.8871 | 452.4871
11.7861 | 904.9488 | 46.24 | 649.4096 | 8.6972 | 800.2344 | 452.4744
11.7886 | 904.9225 | 46.36 | 649.2808 | 8.6952 | 800.1012 | 452.4612
11.791 | 905.1483 | 46.54 | 649.1761 | 8.6953 | 800.0342 | 452.5742
11.7935 | 905.122 | 46.36 | 649.3473 | 8.6932 | 800.201 | 452.561
11.796 | 905.3471 | 46.42 | 649.3624 | 8.6933 | 800.2535 | 452.6735
11.7985 | 905.5957 | 46.24 | 649.6252 | 8.6936 | 800.5578 | 452.7978
11.7997 | 905.5829 | 46.24 | 649.621 | 8.6926 | 800.5515 | 452.7915
11.8034 | 905.5439 | 46.18 | 649.668 | 8.6895 | 800.5919 | 452.7719
11.8059 | 905.5176 | 45.99 | 649.8492 | 8.6874 | 800.7688 | 452.7588
11.8084 | 905.7433 | 46.12 | 649.7944 | 8.6876 | 800.7516 | 452.8716
11.8109 | 905.717 | 45.99 | 649.9157 | 8.6855 | 800.8685 | 452.8585
11.8134 | 905.6907 | 46.06 | 649.8369 | 8.6834 | 800.7853 | 452.8453
11.8146 | 905.6779 | 45.99 | 649.9026 | 8.6824 | 800.849 | 452.839
11.8183 | 905.6388 | 46.06 | 649.8196 | 8.6794 | 800.7594 | 452.8194
11.8195 | 905.9002 | 46.18 | 649.7867 | 8.6807 | 800.7701 | 452.9501
11.822 | 906.1251 | 45.99 | 650.0517 | 8.6808 | 801.0725 | 453.0625
11.8245 | 906.3508 | 45.93 | 650.1869 | 8.6809 | 801.2454 | 453.1754
11.827 | 906.3244 | 46.06 | 650.0481 | 8.6788 | 801.1022 | 453.1622
11.8307 | 906.2861 | 45.87 | 650.2254 | 8.6758 | 801.273 | 453.143
11.8319 | 906.0213 | 46.06 | 649.9471 | 8.6726 | 800.9507 | 453.0107
11.8344 | 906.247 | 45.81 | 650.2723 | 8.6728 | 801.3135 | 453.1235
11.8381 | 906.2078 | 46.12 | 649.9493 | 8.6697 | 800.9839 | 453.1039
11.8393 | 906.1951 | 45.93 | 650.135 | 8.6687 | 801.1675 | 453.0975
11.8431 | 906.1559 | 45.87 | 650.182 | 8.6656 | 801.208 | 453.078
11.8443 | 906.1424 | 45.99 | 650.0575 | 8.6646 | 801.0812 | 453.0712
11.8468 | 906.3908 | 45.93 | 650.2003 | 8.6649 | 801.2654 | 453.1954
11.8517 | 906.5901 | 45.93 | 650.2667 | 8.663 | 801.365 | 453.295
11.8542 | 906.8149 | 45.93 | 650.3416 | 8.663 | 801.4775 | 453.4075
11.8567 | 906.7893 | 45.99 | 650.2731 | 8.661 | 801.4047 | 453.3947
11.8592 | 906.763 | 45.99 | 650.2643 | 8.659 | 801.3915 | 453.3815
11.8617 | 907.0106 | 46.06 | 650.2769 | 8.6593 | 801.4453 | 453.5053
11.8641 | 906.985 | 45.99 | 650.3383 | 8.6573 | 801.5025 | 453.4925
11.8666 | 906.9586 | 46.36 | 650.9595 | 8.6552 | 802.1193 | 453.4793
11.8691 | 906.933 | 46.18 | 651.131 | 8.6532 | 802.2865 | 453.4665
11.8716 | 907.1578 | 46.36 | 651.0259 | 8.6533 | 802.2189 | 453.5789
11.874 | 906.8811 | 46.18 | 651.1137 | 8.6492 | 802.2605 | 453.4405
11.8765 | 906.8547 | 45.93 | 651.3549 | 8.6471 | 802.4974 | 453.4274
11.879 | 906.8291 | 45.93 | 651.3464 | 8.6451 | 802.4845 | 453.4145
11.8815 | 907.0538 | 46.36 | 650.9913 | 8.6452 | 802.1669 | 453.5269
11.884 | 907.0275 | 46.48 | 649.8625 | 8.6432 | 801.0337 | 453.5137
11.8864 | 907.0019 | 46.24 | 651.0939 | 8.6412 | 802.2609 | 453.5009
11.8889 | 907.2266 | 46.3 | 651.1089 | 8.6412 | 802.3133 | 453.6133
11.8914 | 907.2009 | 46.42 | 650.9803 | 8.6392 | 802.1805 | 453.6005
11.8939 | 907.1746 | 46.12 | 651.2715 | 8.6372 | 802.4673 | 453.5873
11.8963 | 907.4228 | 45.99 | 651.4843 | 8.6375 | 802.7214 | 453.7114
11.8988 | 907.3964 | 45.99 | 650.4755 | 8.6355 | 801.7082 | 453.6982
11.9 | 907.6346 | 46.18 | 651.3649 | 8.6366 | 802.6373 | 453.8173
11.9025 | 907.6083 | 45.87 | 651.6661 | 8.6346 | 802.9341 | 453.8041
11.905 | 907.5826 | 45.99 | 651.5375 | 8.6326 | 802.8013 | 453.7913
11.9075 | 907.5562 | 45.87 | 651.6487 | 8.6305 | 802.9081 | 453.7781
11.9099 | 907.7816 | 45.75 | 651.8439 | 8.6307 | 803.1408 | 453.8908
11.9124 | 908.029 | 45.93 | 650.7463 | 8.631 | 802.0845 | 454.0145
11.915 | 908.0026 | 45.87 | 651.7975 | 8.6289 | 803.1313 | 454.0013
11.9174 | 907.977 | 45.81 | 650.849 | 8.6269 | 802.1785 | 453.9885
11.9199 | 908.2016 | 45.75 | 651.9839 | 8.627 | 803.3508 | 454.1008
11.9223 | 907.9249 | 45.99 | 651.6516 | 8.6229 | 802.9725 | 453.9625
11.9248 | 908.1495 | 45.69 | 651.0265 | 8.623 | 802.3847 | 454.0747
11.9273 | 908.6486 | 45.75 | 652.1329 | 8.6254 | 803.5743 | 454.3243
11.9298 | 908.8731 | 45.57 | 652.3877 | 8.6255 | 803.8665 | 454.4365
11.931 | 908.8603 | 45.45 | 651.5034 | 8.6245 | 802.9801 | 454.4301
11.9335 | 908.5829 | 45.63 | 652.231 | 8.6204 | 803.6614 | 454.2914
11.936 | 908.5572 | 45.26 | 652.5924 | 8.6184 | 804.0186 | 454.2786
11.9397 | 908.7689 | 45.2 | 651.723 | 8.6175 | 803.1844 | 454.3844
11.9422 | 908.9934 | 45.26 | 652.7378 | 8.6176 | 804.2367 | 454.4967
11.9434 | 909.2542 | 45.14 | 651.9447 | 8.6189 | 803.4871 | 454.6271
11.9459 | 908.9541 | 45.2 | 652.7847 | 8.6145 | 804.277 | 454.477
11.9484 | 908.9284 | 45.26 | 652.7161 | 8.6126 | 804.2042 | 454.4642
11.9509 | 909.1757 | 45.08 | 651.9786 | 8.6128 | 803.5078 | 454.5878
11.9533 | 909.4009 | 44.96 | 653.1736 | 8.613 | 804.7404 | 454.7004
11.957 | 909.3616 | 45.14 | 651.9805 | 8.61 | 803.5408 | 454.6808
11.9595 | 909.3351 | 45.14 | 651.9717 | 8.6079 | 803.5276 | 454.6676
11.962 | 909.3094 | 44.96 | 652.1431 | 8.606 | 803.6947 | 454.6547
11.9645 | 909.283 | 45.08 | 653.0143 | 8.6039 | 804.5615 | 454.6415
11.9669 | 909.5309 | 45.02 | 652.157 | 8.6043 | 803.7455 | 454.7655
11.9694 | 909.5044 | 44.84 | 652.3281 | 8.6022 | 803.9122 | 454.7522
11.9719 | 909.7288 | 45.02 | 652.2229 | 8.6023 | 803.8444 | 454.8644
11.9744 | 909.7031 | 45.02 | 653.2144 | 8.6004 | 804.8316 | 454.8516
11.9769 | 909.9274 | 44.78 | 653.5291 | 8.6004 | 805.1837 | 454.9637
11.9793 | 910.1753 | 44.65 | 652.7418 | 8.6008 | 804.4377 | 455.0877
11.9818 | 910.1489 | 44.78 | 652.603 | 8.5987 | 804.2944 | 455.0744
11.9843 | 910.3739 | 44.65 | 652.808 | 8.5989 | 804.537 | 455.187
11.9868 | 910.0966 | 44.72 | 652.6455 | 8.5948 | 804.3283 | 455.0483
11.9893 | 910.3209 | 44.78 | 652.6603 | 8.5948 | 804.3805 | 455.1605
11.9917 | 910.2952 | 44.59 | 653.8417 | 8.5929 | 805.5576 | 455.1476
11.9955 | 910.0051 | 44.47 | 652.865 | 8.5878 | 804.5325 | 455.0025
11.9967 | 909.9922 | 44.41 | 652.9207 | 8.5868 | 804.5861 | 454.9961
11.9992 | 910.2165 | 44.17 | 653.2355 | 8.5869 | 804.9383 | 455.1083
12.0016 | 910.4415 | 44.35 | 653.1305 | 8.587 | 804.8708 | 455.2208
12.0041 | 910.415 | 44.35 | 653.1217 | 8.585 | 804.8575 | 455.2075
12.0079 | 910.3757 | 44.35 | 653.1086 | 8.582 | 804.8378 | 455.1878
12.0103 | 910.6234 | 44.35 | 653.1911 | 8.5823 | 804.9617 | 455.3117
12.0128 | 910.5969 | 44.23 | 653.3023 | 8.5803 | 805.0685 | 455.2985
12.0152 | 910.5712 | 44.41 | 653.1137 | 8.5784 | 804.8756 | 455.2856
12.0165 | 910.5575 | 44.29 | 653.2292 | 8.5773 | 804.9888 | 455.2788
12.019 | 910.5318 | 44.41 | 653.1006 | 8.5754 | 804.8559 | 455.2659
12.0215 | 910.756 | 44.29 | 653.2953 | 8.5755 | 805.088 | 455.378
12.0239 | 910.7302 | 44.17 | 653.4067 | 8.5735 | 805.1951 | 455.3651
12.0264 | 910.7037 | 44.23 | 653.3379 | 8.5715 | 805.1219 | 455.3519
12.0289 | 910.9279 | 44.41 | 653.2326 | 8.5716 | 805.0539 | 455.4639
12.0326 | 911.1627 | 43.92 | 654.8009 | 8.5709 | 806.6613 | 455.5813
12.0351 | 911.1361 | 44.05 | 654.662 | 8.5689 | 806.5181 | 455.5681
12.0376 | 911.3603 | 43.98 | 654.8068 | 8.569 | 806.7001 | 455.6801
12.04 | 911.5851 | 44.17 | 654.6917 | 8.5692 | 806.6226 | 455.7926
12.0425 | 911.308 | 43.92 | 653.8493 | 8.5651 | 805.734 | 455.654
12.045 | 911.2822 | 43.8 | 654.9607 | 8.5631 | 806.8411 | 455.6411
12.0475 | 911.5063 | 43.62 | 654.2154 | 8.5632 | 806.1331 | 455.7531
12.0499 | 911.4805 | 43.8 | 655.0268 | 8.5613 | 806.9402 | 455.7402
12.0524 | 911.4539 | 43.62 | 654.198 | 8.5592 | 806.107 | 455.727
12.0549 | 911.4282 | 43.62 | 654.1894 | 8.5573 | 806.0941 | 455.7141
12.0574 | 911.4016 | 43.56 | 654.2405 | 8.5553 | 806.1408 | 455.7008
12.0599 | 911.6484 | 43.8 | 655.0828 | 8.5556 | 807.0242 | 455.8242
12.0636 | 912.1109 | 43.62 | 654.417 | 8.5568 | 806.4354 | 456.0554
12.0661 | 912.0843 | 43.62 | 654.4081 | 8.5548 | 806.4222 | 456.0422
12.0686 | 912.3311 | 43.44 | 654.6704 | 8.5551 | 806.7255 | 456.1655
12.071 | 912.3053 | 43.19 | 655.9118 | 8.5532 | 807.9626 | 456.1526
12.0735 | 912.0054 | 43.44 | 654.5618 | 8.5489 | 806.5627 | 456.0027
12.076 | 912.2529 | 43.31 | 654.7743 | 8.5492 | 806.8165 | 456.1265
12.0785 | 912.2263 | 42.95 | 655.1254 | 8.5472 | 807.1632 | 456.1132
12.0809 | 912.2005 | 43.19 | 654.8768 | 8.5453 | 806.9103 | 456.1003
12.0834 | 912.174 | 42.89 | 655.168 | 8.5433 | 807.197 | 456.087
12.0859 | 912.1474 | 42.4 | 655.6491 | 8.5413 | 807.6737 | 456.0737
12.0884 | 912.1216 | 42.83 | 655.2105 | 8.5394 | 807.2308 | 456.0608
12.0909 | 912.3455 | 42.77 | 654.3452 | 8.5395 | 806.4027 | 456.1727
12.0933 | 912.5702 | 42.64 | 655.5501 | 8.5396 | 807.6451 | 456.2851
12.0958 | 912.5436 | 42.77 | 655.4112 | 8.5376 | 807.5018 | 456.2718
12.0982 | 912.5177 | 42.52 | 655.6526 | 8.5357 | 807.7389 | 456.2589
12.1008 | 912.4912 | 42.52 | 654.6437 | 8.5337 | 806.7256 | 456.2456
12.1045 | 912.7249 | 42.83 | 655.4116 | 8.533 | 807.5324 | 456.3624
12.1069 | 912.6991 | 42.71 | 655.523 | 8.5311 | 807.6395 | 456.3495
12.1082 | 912.6854 | 42.46 | 655.7685 | 8.53 | 807.8827 | 456.3427
12.1106 | 912.6595 | 42.58 | 655.6398 | 8.5281 | 807.7498 | 456.3298
12.1144 | 912.8705 | 42.77 | 655.5202 | 8.5272 | 807.6652 | 456.4352
12.1156 | 912.6071 | 42.52 | 655.6824 | 8.5242 | 807.7836 | 456.3036
12.1181 | 912.5805 | 42.71 | 655.4835 | 8.5222 | 807.5803 | 456.2903
12.1205 | 912.8051 | 42.83 | 655.4384 | 8.5224 | 807.5726 | 456.4026
12.1243 | 913.0387 | 42.58 | 655.7662 | 8.5217 | 807.9394 | 456.5194
12.1268 | 913.0121 | 42.77 | 655.5674 | 8.5197 | 807.7361 | 456.5061
12.128 | 912.9992 | 42.71 | 655.6231 | 8.5187 | 807.7896 | 456.4996
12.1317 | 912.9597 | 42.77 | 655.5499 | 8.5158 | 807.7098 | 456.4798
12.1342 | 912.6607 | 42.64 | 654.5802 | 8.5116 | 806.6904 | 456.3304
12.1355 | 912.9202 | 42.71 | 655.5967 | 8.5128 | 807.7501 | 456.4601
12.1379 | 912.8943 | 42.83 | 655.4681 | 8.5109 | 807.6172 | 456.4472
12.1404 | 913.3684 | 42.83 | 655.6261 | 8.5131 | 807.8542 | 456.6842
12.1428 | 913.3425 | 42.83 | 655.6175 | 8.5112 | 807.8413 | 456.6713
12.1453 | 913.3159 | 42.46 | 655.9786 | 8.5092 | 808.198 | 456.658
12.1479 | 913.2893 | 42.58 | 655.8498 | 8.5072 | 808.0647 | 456.6447
12.1503 | 913.5365 | 42.58 | 655.9322 | 8.5075 | 808.1883 | 456.7683
12.1528 | 913.7602 | 42.46 | 656.1267 | 8.5076 | 808.4201 | 456.8801
12.1552 | 913.7343 | 42.52 | 656.0581 | 8.5057 | 808.3472 | 456.8672
12.1577 | 913.4574 | 42.28 | 656.2058 | 8.5017 | 808.4487 | 456.7287
12.1602 | 913.4315 | 42.4 | 656.0772 | 8.4998 | 808.3158 | 456.7158
12.1627 | 913.6552 | 42.22 | 656.3317 | 8.4998 | 808.6076 | 456.8276
12.1652 | 913.6285 | 42.4 | 656.1428 | 8.4979 | 808.4143 | 456.8143
12.1701 | 913.8263 | 42.16 | 656.4488 | 8.4961 | 808.7532 | 456.9132
12.1726 | 913.8004 | 42.22 | 656.3801 | 8.4941 | 808.6802 | 456.9002
12.1738 | 913.7875 | 42.16 | 656.4358 | 8.4932 | 808.7337 | 456.8937
12.1775 | 913.7479 | 42.28 | 656.3026 | 8.4903 | 808.5939 | 456.8739
12.18 | 913.7213 | 42.28 | 656.2938 | 8.4883 | 808.5806 | 456.8606
12.1825 | 913.9684 | 42.28 | 656.3761 | 8.4886 | 808.7042 | 456.9842
12.185 | 913.9417 | 42.22 | 656.4272 | 8.4867 | 808.7509 | 456.9709
12.1875 | 913.6421 | 42.22 | 656.3274 | 8.4824 | 808.601 | 456.821
12.1899 | 913.6162 | 42.22 | 656.3187 | 8.4805 | 808.5881 | 456.8081
12.1924 | 913.8625 | 42.16 | 656.4608 | 8.4808 | 808.7713 | 456.9313
12.1949 | 913.8366 | 42.34 | 656.2722 | 8.4789 | 808.5783 | 456.9183
12.1974 | 913.81 | 42.16 | 656.4433 | 8.4769 | 808.745 | 456.905
12.1998 | 914.0343 | 42.34 | 656.3381 | 8.4771 | 808.6771 | 457.0171
12.2023 | 914.0076 | 42.4 | 656.2692 | 8.4751 | 808.6038 | 457.0038
12.2048 | 913.9809 | 41.91 | 656.7503 | 8.4732 | 809.0805 | 456.9905
12.2073 | 914.2052 | 42.22 | 656.5151 | 8.4733 | 808.8826 | 457.1026
12.2098 | 914.1785 | 42.16 | 656.5662 | 8.4714 | 808.9293 | 457.0893
12.2122 | 914.4255 | 42.28 | 656.5285 | 8.4717 | 808.9328 | 457.2128
12.2147 | 914.3989 | 42.16 | 656.6396 | 8.4698 | 809.0394 | 457.1994
12.2172 | 914.3729 | 42.1 | 656.691 | 8.4678 | 809.0865 | 457.1865
12.2197 | 914.3463 | 42.34 | 656.4421 | 8.4659 | 808.8331 | 457.1731
12.2221 | 914.3204 | 42.34 | 657.4335 | 8.464 | 809.8202 | 457.1602
12.2246 | 914.2937 | 42.28 | 657.4846 | 8.462 | 809.8668 | 457.1468
12.2284 | 914.2541 | 42.4 | 657.3514 | 8.4591 | 809.727 | 457.127
12.2296 | 914.4912 | 42.16 | 657.6704 | 8.4602 | 810.0856 | 457.2456
12.2321 | 914.2144 | 42.28 | 656.4581 | 8.4562 | 808.8272 | 457.1072
12.2345 | 914.1885 | 42.28 | 657.4495 | 8.4543 | 809.8143 | 457.0943
12.237 | 914.1618 | 42.22 | 656.5006 | 8.4524 | 808.8609 | 457.0809
12.2395 | 914.386 | 42.22 | 657.5753 | 8.4525 | 809.973 | 457.193
12.242 | 914.6094 | 42.22 | 657.6498 | 8.4526 | 810.0847 | 457.3047
12.2445 | 914.8555 | 42.22 | 657.7318 | 8.4529 | 810.2077 | 457.4277
12.2469 | 914.8296 | 42.22 | 657.7232 | 8.451 | 810.1948 | 457.4148
12.2494 | 915.303 | 42.22 | 656.881 | 8.4532 | 809.4315 | 457.6515
12.2519 | 915.277 | 42.22 | 657.8723 | 8.4513 | 810.4185 | 457.6385
12.2544 | 915.5231 | 42.22 | 657.9544 | 8.4516 | 810.5415 | 457.7615
12.2568 | 915.4971 | 41.91 | 657.2557 | 8.4497 | 809.8386 | 457.7486
12.2593 | 915.4704 | 42.1 | 658.0568 | 8.4477 | 810.6352 | 457.7352
12.2618 | 915.4444 | 41.97 | 658.1781 | 8.4458 | 810.7522 | 457.7222
12.263 | 915.4307 | 42.1 | 658.0436 | 8.4448 | 810.6153 | 457.7153
12.2668 | 915.391 | 42.1 | 658.0303 | 8.4419 | 810.5955 | 457.6955
12.268 | 915.628 | 41.79 | 658.4193 | 8.443 | 811.024 | 457.814
12.2704 | 915.852 | 41.91 | 658.374 | 8.4432 | 811.016 | 457.926
12.2742 | 916.085 | 41.67 | 657.6917 | 8.4425 | 810.3725 | 458.0425
12.2767 | 916.3082 | 41.73 | 658.7061 | 8.4426 | 811.4241 | 458.1541
12.2804 | 916.5412 | 41.85 | 657.6637 | 8.442 | 810.4206 | 458.2706
12.2828 | 916.2425 | 41.91 | 658.5042 | 8.4379 | 811.2113 | 458.1213
12.2841 | 916.5014 | 41.67 | 657.8305 | 8.4391 | 810.5807 | 458.2507
12.2866 | 916.4754 | 41.55 | 658.9418 | 8.4372 | 811.6877 | 458.2377
12.2891 | 916.4487 | 41.55 | 658.9329 | 8.4353 | 811.6743 | 458.2243
12.2915 | 916.4227 | 41.43 | 659.0442 | 8.4334 | 811.7814 | 458.2114
12.294 | 916.3959 | 41.49 | 657.9753 | 8.4315 | 810.708 | 458.198
12.2965 | 916.37 | 41.12 | 658.3367 | 8.4296 | 811.065 | 458.185
12.299 | 916.5931 | 41.49 | 659.041 | 8.4297 | 811.8066 | 458.2966
12.3015 | 916.8162 | 41.43 | 659.1754 | 8.4298 | 811.9781 | 458.4081
12.3039 | 916.7902 | 41.18 | 658.4167 | 8.4279 | 811.2151 | 458.3951
12.3064 | 916.7635 | 41.3 | 658.2878 | 8.426 | 811.0817 | 458.3817
12.3089 | 917.0101 | 41.12 | 658.55 | 8.4263 | 811.385 | 458.505
12.3114 | 916.7107 | 41.24 | 659.3302 | 8.4221 | 812.1153 | 458.3553
12.3138 | 916.9573 | 41 | 658.6524 | 8.4225 | 811.4786 | 458.4786
12.3151 | 916.9435 | 41.12 | 658.5278 | 8.4215 | 811.3518 | 458.4717
12.3187 | 916.9045 | 41 | 659.6348 | 8.4187 | 812.4522 | 458.4522
12.3213 | 916.8777 | 40.88 | 659.7459 | 8.4167 | 812.5589 | 458.4389
12.3225 | 917.1145 | 41 | 659.7048 | 8.4178 | 812.5573 | 458.5573
12.325 | 917.3376 | 40.88 | 659.8992 | 8.4179 | 812.7888 | 458.6688
12.3274 | 917.5841 | 40.94 | 659.9214 | 8.4183 | 812.852 | 458.792
12.3299 | 917.5573 | 40.88 | 659.9724 | 8.4164 | 812.8986 | 458.7786
12.3324 | 917.5305 | 41 | 658.8435 | 8.4144 | 811.7652 | 458.7652
12.3361 | 917.7412 | 40.76 | 659.1537 | 8.4137 | 812.1106 | 458.8706
12.3386 | 917.7144 | 40.64 | 660.2648 | 8.4117 | 813.2172 | 458.8572
12.3398 | 917.9512 | 40.88 | 660.1037 | 8.4128 | 813.0956 | 458.9756
12.3423 | 917.9244 | 40.64 | 659.3348 | 8.4109 | 812.3222 | 458.9622
12.3448 | 917.8984 | 40.45 | 660.5161 | 8.409 | 813.4992 | 458.9492
12.3473 | 917.6218 | 40.51 | 659.3639 | 8.4051 | 812.3009 | 458.8109
12.3497 | 917.5957 | 40.39 | 659.4752 | 8.4032 | 812.4079 | 458.7979
12.3522 | 917.5689 | 40.33 | 659.5263 | 8.4013 | 812.4545 | 458.7845
12.3547 | 917.2924 | 40.27 | 659.4941 | 8.3973 | 812.3762 | 458.6462
12.3572 | 917.5161 | 40.21 | 659.6287 | 8.3975 | 812.548 | 458.758
12.3597 | 918.0114 | 40.51 | 659.4938 | 8.3998 | 812.4957 | 459.0057
12.3621 | 917.9854 | 40.27 | 659.7251 | 8.3979 | 812.7227 | 458.9927
12.3646 | 917.9586 | 40.09 | 659.8962 | 8.396 | 812.8893 | 458.9793
12.3671 | 918.1822 | 39.96 | 660.1007 | 8.3962 | 813.1311 | 459.0911
12.3696 | 918.1554 | 40.03 | 660.0218 | 8.3942 | 813.0477 | 459.0777
12.3721 | 918.3783 | 39.96 | 660.1661 | 8.3944 | 813.2291 | 459.1891
12.3745 | 918.1025 | 39.84 | 661.1942 | 8.3905 | 814.2113 | 459.0513
12.377 | 918.3254 | 39.9 | 660.2085 | 8.3906 | 813.2627 | 459.1627
12.3808 | 918.2855 | 39.96 | 660.1352 | 8.3877 | 813.1827 | 459.1427
12.3832 | 918.2594 | 39.66 | 660.4265 | 8.3859 | 813.4697 | 459.1297
12.3857 | 917.9829 | 39.48 | 660.5143 | 8.3819 | 813.5115 | 458.9915
12.3881 | 918.2065 | 39.42 | 660.6488 | 8.3821 | 813.6833 | 459.1033
12.3906 | 918.1797 | 39.42 | 660.6399 | 8.3802 | 813.6698 | 459.0898
12.3931 | 918.1536 | 39.11 | 660.9412 | 8.3783 | 813.9668 | 459.0768
12.3956 | 918.3991 | 39.42 | 659.713 | 8.3786 | 812.7796 | 459.1996
12.398 | 918.373 | 39.36 | 660.7643 | 8.3767 | 813.8265 | 459.1865
12.4005 | 918.3462 | 39.17 | 659.9454 | 8.3748 | 813.0031 | 459.1731
12.403 | 918.3194 | 39.23 | 660.8765 | 8.3729 | 813.9297 | 459.1597
12.4055 | 918.2933 | 39.23 | 660.8678 | 8.3711 | 813.9166 | 459.1466
12.4092 | 918.2534 | 39.17 | 660.9145 | 8.3682 | 813.9567 | 459.1267
12.4104 | 918.2404 | 39.05 | 661.0301 | 8.3673 | 814.0702 | 459.1202
12.4142 | 918.6996 | 39.23 | 661.0032 | 8.3685 | 814.1198 | 459.3498
12.4167 | 918.6728 | 39.3 | 660.9243 | 8.3666 | 814.0364 | 459.3364
12.4191 | 918.9189 | 39.3 | 661.0063 | 8.3669 | 814.1595 | 459.4595
12.4216 | 918.8921 | 39.36 | 660.9374 | 8.365 | 814.086 | 459.446
12.4241 | 918.866 | 39.36 | 660.9287 | 8.3632 | 814.073 | 459.433
12.4266 | 918.8391 | 39.36 | 660.9197 | 8.3613 | 814.0596 | 459.4196
12.429 | 918.813 | 39.36 | 660.911 | 8.3594 | 814.0465 | 459.4065
12.4315 | 918.7862 | 39.23 | 661.0321 | 8.3575 | 814.1631 | 459.3931
12.4352 | 918.7462 | 39.23 | 661.0187 | 8.3547 | 814.1431 | 459.3731
12.4365 | 918.9827 | 39.05 | 661.2776 | 8.3558 | 814.4414 | 459.4914
12.4402 | 918.6933 | 39.11 | 661.1211 | 8.3509 | 814.2366 | 459.3466
12.4427 | 918.6664 | 39.11 | 661.1121 | 8.349 | 814.2232 | 459.3332
12.4451 | 918.6403 | 39.36 | 660.8534 | 8.3472 | 813.9602 | 459.3202
12.4476 | 918.8629 | 39.11 | 661.1776 | 8.3473 | 814.3215 | 459.4315
12.4501 | 919.0863 | 39.11 | 661.2521 | 8.3475 | 814.4332 | 459.5432
12.4526 | 919.0594 | 39.05 | 661.3031 | 8.3456 | 814.4797 | 459.5297
12.455 | 919.0333 | 39.05 | 661.2944 | 8.3437 | 814.4667 | 459.5167
12.4575 | 919.2786 | 39.05 | 661.3762 | 8.344 | 814.5893 | 459.6393
12.46 | 919.2517 | 39.3 | 660.1172 | 8.3421 | 813.3258 | 459.6258
12.4625 | 919.2256 | 39.23 | 661.1785 | 8.3403 | 814.3828 | 459.6128
12.465 | 919.4481 | 39.17 | 661.3127 | 8.3404 | 814.5541 | 459.7241
12.4674 | 919.422 | 39.05 | 661.424 | 8.3386 | 814.661 | 459.711
12.4699 | 919.1457 | 38.75 | 661.6319 | 8.3347 | 814.8228 | 459.5728
12.4724 | 919.1196 | 38.93 | 661.4432 | 8.3328 | 814.6298 | 459.5598
12.4749 | 919.3421 | 38.87 | 661.5774 | 8.3329 | 814.801 | 459.671
12.4773 | 919.316 | 38.93 | 661.5087 | 8.3311 | 814.728 | 459.658
12.4798 | 919.2891 | 39.11 | 661.3197 | 8.3292 | 814.5345 | 459.6445
12.4823 | 919.5342 | 38.99 | 661.5214 | 8.3295 | 814.7771 | 459.7671
12.486 | 919.495 | 38.93 | 661.5683 | 8.3268 | 814.8175 | 459.7475
12.4885 | 919.7175 | 38.93 | 661.6425 | 8.3269 | 814.9287 | 459.8587
12.491 | 919.6906 | 38.69 | 661.8735 | 8.325 | 815.1553 | 459.8453
12.4934 | 919.6644 | 38.87 | 661.6848 | 8.3232 | 814.9622 | 459.8322
12.4959 | 919.8869 | 38.69 | 661.939 | 8.3233 | 815.2534 | 459.9434
12.4984 | 919.8607 | 38.69 | 661.9302 | 8.3214 | 815.2404 | 459.9304
12.5009 | 919.5845 | 38.93 | 661.5982 | 8.3175 | 814.8622 | 459.7922
12.5033 | 919.8077 | 38.75 | 661.8526 | 8.3177 | 815.1538 | 459.9038
12.5046 | 919.7938 | 38.81 | 661.7879 | 8.3168 | 815.0869 | 459.8969
12.5084 | 919.7538 | 38.63 | 661.9546 | 8.314 | 815.2469 | 459.8769
12.5108 | 919.9997 | 38.93 | 661.7366 | 8.3143 | 815.0698 | 459.9998
12.5133 | 920.222 | 38.87 | 661.8707 | 8.3144 | 815.241 | 460.111
12.5157 | 920.1959 | 38.75 | 661.982 | 8.3126 | 815.3479 | 460.0979
12.5182 | 920.4182 | 39.05 | 661.7561 | 8.3127 | 815.1591 | 460.2091
12.5207 | 920.3921 | 39.3 | 662.4974 | 8.3109 | 815.896 | 460.196
12.5232 | 920.3651 | 38.75 | 662.0384 | 8.309 | 815.4326 | 460.1826
12.5256 | 920.339 | 38.99 | 662.7897 | 8.3072 | 816.1795 | 460.1695
12.5281 | 920.5839 | 38.81 | 662.0513 | 8.3075 | 815.482 | 460.292
12.5294 | 920.2989 | 38.99 | 662.7763 | 8.3044 | 816.1595 | 460.1495
12.5319 | 920.272 | 38.93 | 662.8273 | 8.3025 | 816.206 | 460.136
12.5343 | 920.5177 | 38.87 | 661.9692 | 8.3029 | 815.3889 | 460.2589
12.5368 | 920.74 | 38.75 | 663.1633 | 8.303 | 816.62 | 460.37
12.5393 | 920.7131 | 38.93 | 662.9744 | 8.3011 | 816.4265 | 460.3565
12.5418 | 920.9361 | 38.93 | 663.0487 | 8.3013 | 816.538 | 460.468
12.5443 | 921.181 | 39.11 | 662.9503 | 8.3016 | 816.4805 | 460.5905
12.5467 | 921.1548 | 38.75 | 662.3016 | 8.2998 | 815.8274 | 460.5774
12.5492 | 921.1278 | 38.69 | 662.3526 | 8.2979 | 815.8739 | 460.5639
12.5516 | 921.3508 | 38.75 | 663.3669 | 8.2981 | 816.9254 | 460.6754
12.5542 | 921.573 | 38.56 | 663.631 | 8.2982 | 817.2265 | 460.7865
12.5567 | 921.2969 | 38.63 | 663.469 | 8.2943 | 817.0184 | 460.6484
12.5591 | 921.2707 | 38.56 | 663.5302 | 8.2925 | 817.0753 | 460.6353
12.5616 | 921.2437 | 38.44 | 663.6412 | 8.2906 | 817.1818 | 460.6218
12.564 | 921.2175 | 38.5 | 663.5725 | 8.2888 | 817.1087 | 460.6087
12.5666 | 921.4397 | 38.38 | 663.7666 | 8.2889 | 817.3398 | 460.7198
12.569 | 921.9344 | 38.63 | 662.6815 | 8.2913 | 816.3372 | 460.9672
12.5715 | 922.1565 | 38.5 | 662.8855 | 8.2914 | 816.5783 | 461.0783
12.5739 | 922.1303 | 38.5 | 663.8768 | 8.2896 | 817.5651 | 461.0651
12.5765 | 922.375 | 38.44 | 663.0183 | 8.2899 | 816.7475 | 461.1875
12.579 | 922.348 | 38.08 | 663.3693 | 8.288 | 817.094 | 461.174
12.5814 | 922.05 | 37.96 | 663.39 | 8.284 | 817.065 | 461.025
12.5839 | 922.2948 | 38.26 | 664.1716 | 8.2843 | 817.8874 | 461.1474
12.5851 | 922.2817 | 38.2 | 663.2272 | 8.2834 | 816.9408 | 461.1408
12.5889 | 921.9698 | 38.32 | 664.0033 | 8.2785 | 817.6649 | 460.9849
12.5913 | 922.2153 | 38.26 | 664.1451 | 8.2788 | 817.8476 | 461.1076
12.5938 | 922.1883 | 38.02 | 664.3761 | 8.277 | 818.0741 | 461.0941
12.5963 | 922.6594 | 38.02 | 663.5331 | 8.2791 | 817.3097 | 461.3297
12.5987 | 922.6331 | 38.08 | 663.4644 | 8.2773 | 817.2366 | 461.3166
12.6013 | 922.8778 | 38.02 | 664.6059 | 8.2776 | 818.4189 | 461.4389
12.6037 | 922.8515 | 38.02 | 663.5972 | 8.2758 | 817.4058 | 461.4258
12.6062 | 922.8245 | 37.71 | 663.8982 | 8.2739 | 817.7023 | 461.4123
12.6086 | 923.0473 | 38.02 | 663.6624 | 8.2741 | 817.5036 | 461.5236
12.6111 | 923.0202 | 38.02 | 664.6534 | 8.2722 | 818.4901 | 461.5101
12.6136 | 922.994 | 38.08 | 663.5847 | 8.2704 | 817.417 | 461.497
12.6161 | 922.7179 | 37.83 | 664.7426 | 8.2666 | 818.529 | 461.359
12.6186 | 922.6909 | 37.53 | 664.0336 | 8.2647 | 817.8154 | 461.3454
12.621 | 922.6646 | 37.53 | 665.0249 | 8.2629 | 818.8023 | 461.3323
12.6235 | 922.6376 | 37.59 | 663.9559 | 8.261 | 817.7288 | 461.3188
12.626 | 922.8603 | 37.47 | 664.1501 | 8.2612 | 817.9602 | 461.4302
12.6285 | 923.1049 | 37.41 | 664.2916 | 8.2615 | 818.1424 | 461.5524
12.6309 | 923.0786 | 37.65 | 665.0429 | 8.2597 | 818.8893 | 461.5393
12.6334 | 923.0516 | 37.65 | 664.0339 | 8.2579 | 817.8758 | 461.5258
12.6359 | 923.2735 | 37.53 | 664.2278 | 8.258 | 818.1067 | 461.6367
12.6384 | 923.2472 | 37.41 | 664.3391 | 8.2562 | 818.2136 | 461.6236
12.6409 | 923.4691 | 37.47 | 665.353 | 8.2563 | 819.2645 | 461.7345
12.6433 | 923.4428 | 37.59 | 665.2243 | 8.2545 | 819.1314 | 461.7214
12.6458 | 923.4157 | 37.22 | 664.5852 | 8.2527 | 818.4879 | 461.7079
12.6483 | 923.3894 | 37.1 | 664.6965 | 8.2509 | 818.5947 | 461.6947
12.6508 | 923.3624 | 37.04 | 664.7475 | 8.249 | 818.6412 | 461.6812
12.6532 | 923.3361 | 37.22 | 664.5587 | 8.2472 | 818.448 | 461.668
12.6557 | 923.309 | 37.22 | 664.5497 | 8.2454 | 818.4345 | 461.6545
12.6582 | 923.5535 | 36.92 | 664.9312 | 8.2457 | 818.8567 | 461.7767
12.6607 | 923.776 | 36.8 | 665.1253 | 8.2458 | 819.088 | 461.888
12.6644 | 923.7358 | 36.98 | 665.9319 | 8.2431 | 819.8879 | 461.8679
12.6669 | 923.7087 | 36.8 | 666.1029 | 8.2412 | 820.0544 | 461.8544
12.6694 | 923.9313 | 36.98 | 664.9971 | 8.2414 | 818.9856 | 461.9656
12.6719 | 923.9042 | 36.92 | 665.0481 | 8.2396 | 819.0321 | 461.9521
12.6731 | 923.6422 | 36.62 | 665.2607 | 8.2367 | 819.2011 | 461.8211
12.6768 | 923.8508 | 36.62 | 665.3303 | 8.2359 | 819.3054 | 461.9254
12.6792 | 923.8245 | 36.8 | 665.1415 | 8.2342 | 819.1122 | 461.9122
12.6818 | 923.7974 | 36.62 | 665.3125 | 8.2323 | 819.2787 | 461.8987
12.6843 | 924.0418 | 36.68 | 666.3339 | 8.2326 | 820.3409 | 462.0209
12.6867 | 924.2642 | 36.55 | 666.5381 | 8.2328 | 820.5821 | 462.1321
12.6904 | 924.4728 | 36.31 | 665.8476 | 8.232 | 819.9264 | 462.2364
12.6929 | 924.4464 | 36.49 | 665.6588 | 8.2302 | 819.7332 | 462.2232
12.6954 | 924.6907 | 36.31 | 665.9202 | 8.2305 | 820.0354 | 462.3454
12.6991 | 924.6505 | 36.07 | 666.1468 | 8.2278 | 820.2552 | 462.3252
12.7015 | 924.3527 | 36.01 | 666.1076 | 8.2239 | 820.1664 | 462.1764
12.704 | 924.597 | 35.88 | 666.319 | 8.2242 | 820.4185 | 462.2985
12.7066 | 924.8186 | 35.82 | 666.4529 | 8.2243 | 820.5893 | 462.4093
12.709 | 924.5435 | 35.88 | 666.3012 | 8.2206 | 820.3918 | 462.2718
12.7127 | 924.5033 | 35.7 | 666.4678 | 8.2178 | 820.5516 | 462.2516
12.7152 | 924.4761 | 35.52 | 666.6387 | 8.216 | 820.7181 | 462.2381
12.7177 | 924.4498 | 35.4 | 666.7499 | 8.2142 | 820.8249 | 462.2249
12.7189 | 924.6854 | 35.4 | 666.8285 | 8.2153 | 820.9427 | 462.3427
12.7226 | 924.6451 | 35.21 | 667.005 | 8.2126 | 821.1125 | 462.3225
12.7251 | 924.6179 | 35.4 | 665.806 | 8.2107 | 819.909 | 462.309
12.7276 | 924.5916 | 35.52 | 666.6772 | 8.209 | 820.7758 | 462.2958
12.7301 | 924.5645 | 35.46 | 665.7282 | 8.2071 | 819.8222 | 462.2822
12.7325 | 924.7868 | 35.34 | 666.9223 | 8.2073 | 821.0534 | 462.3934
12.735 | 924.7597 | 35.46 | 666.7932 | 8.2055 | 820.9198 | 462.3798
12.7387 | 925.2393 | 35.28 | 667.1331 | 8.2069 | 821.3396 | 462.6196
12.7412 | 925.2129 | 35.52 | 666.8843 | 8.2051 | 821.0865 | 462.6065
12.7437 | 924.6659 | 35.46 | 666.762 | 8.1991 | 820.8729 | 462.3329
12.7462 | 924.6388 | 35.28 | 666.9329 | 8.1973 | 821.0394 | 462.3194
12.7486 | 925.1323 | 35.52 | 666.8574 | 8.1996 | 821.0461 | 462.5661
12.7511 | 925.3537 | 35.21 | 667.2412 | 8.1998 | 821.4669 | 462.6769
12.7536 | 925.3274 | 35.21 | 667.2325 | 8.198 | 821.4537 | 462.6637
12.7561 | 925.5714 | 35.09 | 667.4338 | 8.1983 | 821.6957 | 462.7857
12.7585 | 925.5451 | 35.52 | 666.995 | 8.1965 | 821.2525 | 462.7725
12.761 | 925.5179 | 35.15 | 667.356 | 8.1947 | 821.6089 | 462.7589
12.7635 | 925.4907 | 35.34 | 667.1569 | 8.1929 | 821.4054 | 462.7454
12.766 | 925.7129 | 35.4 | 666.171 | 8.1931 | 820.4565 | 462.8565
12.7685 | 925.4372 | 35.46 | 667.0191 | 8.1893 | 821.2586 | 462.7186
12.7709 | 925.4108 | 35.34 | 667.1303 | 8.1875 | 821.3654 | 462.7054
12.7734 | 925.1125 | 35.15 | 667.2208 | 8.1836 | 821.4063 | 462.5563
12.7759 | 925.3573 | 35.21 | 667.2424 | 8.1839 | 821.4686 | 462.6786
12.7772 | 925.3433 | 34.91 | 667.5378 | 8.183 | 821.7617 | 462.6717
12.7796 | 925.3169 | 35.09 | 667.349 | 8.1812 | 821.5685 | 462.6585
12.7833 | 925.5251 | 34.85 | 667.6584 | 8.1805 | 821.9126 | 462.7626
12.7845 | 925.5119 | 34.97 | 667.534 | 8.1796 | 821.786 | 462.756
12.7871 | 925.7559 | 35.03 | 667.5553 | 8.1799 | 821.8479 | 462.8779
12.7908 | 925.7155 | 35.15 | 667.4218 | 8.1772 | 821.7077 | 462.8577
12.7932 | 925.6891 | 34.97 | 667.593 | 8.1754 | 821.8745 | 462.8445
12.7957 | 925.9104 | 34.97 | 667.6668 | 8.1756 | 821.9852 | 462.9552
12.7982 | 925.884 | 34.85 | 667.778 | 8.1738 | 822.092 | 462.942
12.8007 | 925.8568 | 35.09 | 667.5289 | 8.172 | 821.8384 | 462.9284
12.8032 | 925.8297 | 34.97 | 667.6399 | 8.1702 | 821.9448 | 462.9148
12.8056 | 925.5548 | 34.97 | 667.5483 | 8.1665 | 821.8074 | 462.7774
12.8081 | 925.7761 | 35.09 | 667.502 | 8.1666 | 821.798 | 462.888
12.8106 | 925.9981 | 34.85 | 667.816 | 8.1668 | 822.1491 | 462.9991
12.8143 | 926.2288 | 34.91 | 667.8329 | 8.1662 | 822.2044 | 463.1144
12.8168 | 926.2016 | 34.97 | 667.7639 | 8.1644 | 822.1308 | 463.1008
12.8192 | 926.4236 | 34.97 | 667.8379 | 8.1646 | 822.2418 | 463.2118
12.8218 | 926.3964 | 35.03 | 667.7688 | 8.1628 | 822.1682 | 463.1982
12.823 | 926.3832 | 34.67 | 668.1244 | 8.1619 | 822.5216 | 463.1916
12.8267 | 926.5912 | 34.91 | 667.9537 | 8.1612 | 822.3856 | 463.2956
12.8291 | 926.5647 | 34.73 | 668.1249 | 8.1594 | 822.5524 | 463.2824
12.8304 | 926.5507 | 34.61 | 668.2402 | 8.1585 | 822.6654 | 463.2754
12.8329 | 926.2759 | 34.85 | 667.9086 | 8.1548 | 822.288 | 463.138
12.8354 | 926.4971 | 35.09 | 668.7424 | 8.1549 | 823.1585 | 463.2485
12.8378 | 926.7416 | 35.34 | 667.5739 | 8.1553 | 822.0308 | 463.3708
12.8403 | 926.7144 | 35.34 | 667.5648 | 8.1535 | 822.0172 | 463.3572
12.8428 | 926.9356 | 35.15 | 668.8285 | 8.1536 | 823.3178 | 463.4678
12.8453 | 926.9091 | 35.21 | 667.7597 | 8.1519 | 822.2446 | 463.4546
12.8478 | 926.8819 | 35.34 | 668.6206 | 8.1501 | 823.1009 | 463.4409
12.8502 | 926.8554 | 35.15 | 668.8018 | 8.1483 | 823.2777 | 463.4277
12.8527 | 927.0765 | 35.09 | 668.9355 | 8.1484 | 823.4483 | 463.5383
12.8552 | 927.0501 | 34.97 | 668.0467 | 8.1467 | 822.555 | 463.525
12.8577 | 926.7745 | 35.21 | 668.7148 | 8.1429 | 823.1773 | 463.3873
12.8589 | 926.513 | 35.09 | 668.7477 | 8.1401 | 823.1665 | 463.2565
12.8614 | 926.7341 | 34.85 | 669.0614 | 8.1403 | 823.517 | 463.367
12.8638 | 926.956 | 34.97 | 669.0153 | 8.1405 | 823.508 | 463.478
12.8663 | 927.1996 | 35.34 | 667.7265 | 8.1408 | 822.2598 | 463.5998
12.8688 | 927.4214 | 34.97 | 669.1705 | 8.141 | 823.7407 | 463.7107
12.8713 | 927.6425 | 34.91 | 669.3042 | 8.1411 | 823.9112 | 463.8212
12.8738 | 927.886 | 34.91 | 669.3853 | 8.1414 | 824.033 | 463.943
12.8762 | 927.8596 | 34.91 | 669.3765 | 8.1397 | 824.0198 | 463.9298
12.8787 | 927.8323 | 34.79 | 669.4874 | 8.1379 | 824.1262 | 463.9162
12.8812 | 927.8058 | 34.97 | 669.2986 | 8.1361 | 823.9329 | 463.9029
12.8837 | 927.7786 | 34.67 | 668.5895 | 8.1343 | 823.2193 | 463.8893
12.8861 | 927.7521 | 34.79 | 669.4607 | 8.1326 | 824.086 | 463.876
12.8886 | 927.7248 | 34.73 | 669.5116 | 8.1308 | 824.1324 | 463.8624
12.8911 | 927.6976 | 34.61 | 669.6225 | 8.129 | 824.2388 | 463.8488
12.8924 | 927.6843 | 34.36 | 669.8681 | 8.1281 | 824.4822 | 463.8422
12.8961 | 927.892 | 34.42 | 669.8773 | 8.1274 | 824.526 | 463.946
12.8985 | 928.1137 | 34.61 | 669.7612 | 8.1276 | 824.4469 | 464.0569
12.901 | 928.6054 | 34.67 | 669.8651 | 8.1298 | 824.6327 | 464.3027
12.9035 | 928.5789 | 34.36 | 669.1663 | 8.1281 | 823.9295 | 464.2895
12.906 | 928.7998 | 34.18 | 670.4199 | 8.1282 | 825.2199 | 464.3999
12.9072 | 928.5384 | 34.42 | 670.0928 | 8.1254 | 824.8492 | 464.2692
12.9121 | 928.7327 | 34.12 | 670.4576 | 8.1238 | 825.2464 | 464.3664
12.9147 | 928.9762 | 33.94 | 670.7187 | 8.1241 | 825.5481 | 464.4881
12.9171 | 928.9496 | 34 | 669.6499 | 8.1224 | 824.4748 | 464.4748
12.9196 | 928.9223 | 34.06 | 669.5808 | 8.1206 | 824.4012 | 464.4612
12.9208 | 928.6384 | 34.12 | 670.4261 | 8.1176 | 825.1992 | 464.3192
12.9233 | 929.1299 | 34 | 670.71 | 8.1199 | 825.565 | 464.565
12.9271 | 929.36 | 33.87 | 670.9167 | 8.1193 | 825.81 | 464.68
12.9283 | 929.3467 | 33.81 | 670.9722 | 8.1185 | 825.8634 | 464.6734
12.932 | 929.3062 | 33.75 | 671.0187 | 8.1158 | 825.9031 | 464.6531
12.9344 | 929.5277 | 33.63 | 670.2126 | 8.116 | 825.1339 | 464.7639
12.9369 | 929.5004 | 33.63 | 670.2035 | 8.1142 | 825.1202 | 464.7502
12.9395 | 929.4731 | 33.45 | 670.3744 | 8.1124 | 825.2865 | 464.7365
12.9419 | 929.4465 | 33.75 | 670.0655 | 8.1107 | 824.9733 | 464.7233
12.9444 | 929.4192 | 33.51 | 670.2964 | 8.1089 | 825.1996 | 464.7096
12.9468 | 929.3926 | 33.63 | 670.1675 | 8.1072 | 825.0663 | 464.6963
12.9494 | 929.3653 | 33.51 | 670.2784 | 8.1054 | 825.1727 | 464.6827
12.9518 | 929.3388 | 33.63 | 671.1496 | 8.1037 | 826.0394 | 464.6694
12.9543 | 929.3114 | 33.27 | 670.5005 | 8.1019 | 825.3857 | 464.6557
12.9567 | 929.5329 | 33.39 | 671.4543 | 8.1021 | 826.3765 | 464.7665
12.958 | 929.7895 | 33.51 | 671.4198 | 8.1033 | 826.3847 | 464.8947
12.9618 | 929.9969 | 33.45 | 671.549 | 8.1025 | 826.5484 | 464.9984
12.9642 | 929.9703 | 33.2 | 670.7901 | 8.1008 | 825.7852 | 464.9852
12.9667 | 929.943 | 33.14 | 670.841 | 8.099 | 825.8315 | 464.9715
12.9691 | 929.9164 | 33.2 | 670.7721 | 8.0973 | 825.7582 | 464.9582
12.9716 | 929.889 | 33.02 | 670.943 | 8.0955 | 825.9245 | 464.9445
12.9741 | 930.1105 | 33.08 | 670.9568 | 8.0957 | 825.9752 | 465.0552
12.9766 | 929.8351 | 32.84 | 672.105 | 8.092 | 827.0776 | 464.9176
12.9791 | 929.8078 | 32.9 | 672.0359 | 8.0902 | 827.0039 | 464.9039
12.9815 | 929.7812 | 32.78 | 671.1471 | 8.0885 | 826.1106 | 464.8906
12.984 | 929.7539 | 33.14 | 670.778 | 8.0867 | 825.7369 | 464.8769
12.9865 | 929.7273 | 32.9 | 671.0091 | 8.085 | 825.9636 | 464.8636
12.989 | 929.9479 | 33.02 | 670.9626 | 8.0852 | 825.9539 | 464.9739
12.9914 | 929.9213 | 32.78 | 671.1938 | 8.0834 | 826.1807 | 464.9607
12.9939 | 930.1644 | 32.84 | 671.2148 | 8.0838 | 826.2422 | 465.0822
12.9964 | 930.1379 | 32.9 | 671.146 | 8.082 | 826.1689 | 465.0689
12.9989 | 930.1105 | 32.72 | 672.3168 | 8.0803 | 827.3352 | 465.0552
13.0014 | 930.0831 | 32.66 | 671.3677 | 8.0785 | 826.3816 | 465.0416
13.0038 | 930.0566 | 32.66 | 671.3589 | 8.0768 | 826.3683 | 465.0283
13.0063 | 930.0292 | 32.53 | 671.4797 | 8.075 | 826.4846 | 465.0146
13.0088 | 930.0026 | 32.53 | 671.4709 | 8.0733 | 826.4713 | 465.0013
13.0101 | 929.9885 | 32.41 | 672.5862 | 8.0724 | 827.5843 | 464.9943
13.015 | 930.1825 | 32.6 | 672.4608 | 8.0708 | 827.4912 | 465.0912
13.0162 | 930.1692 | 32.41 | 671.6464 | 8.07 | 826.6746 | 465.0846
13.02 | 930.3764 | 32.35 | 671.7755 | 8.0692 | 826.8382 | 465.1882
13.0224 | 930.6202 | 32.41 | 671.7967 | 8.0696 | 826.9001 | 465.3101
13.0249 | 930.8406 | 32.29 | 672.9902 | 8.0698 | 828.1303 | 465.4203
13.0274 | 930.8132 | 32.17 | 672.1011 | 8.068 | 827.2366 | 465.4066
13.0286 | 931.0478 | 32.29 | 672.0593 | 8.069 | 827.2339 | 465.5239
13.0324 | 931.2774 | 32.29 | 673.1358 | 8.0685 | 828.3487 | 465.6387
13.0348 | 931.2508 | 32.23 | 673.1869 | 8.0668 | 828.3954 | 465.6254
13.0373 | 930.953 | 32.11 | 672.2077 | 8.0629 | 827.3665 | 465.4765
13.0397 | 931.1967 | 32.05 | 672.3489 | 8.0633 | 827.5484 | 465.5984
13.041 | 931.1827 | 32.11 | 673.2842 | 8.0624 | 828.4813 | 465.5913
13.0447 | 931.3905 | 31.93 | 672.5335 | 8.0618 | 827.7653 | 465.6953
13.0472 | 931.8812 | 32.11 | 672.5171 | 8.064 | 827.8306 | 465.9406
13.0497 | 932.1015 | 31.8 | 673.9005 | 8.0641 | 829.2508 | 466.0508
13.0521 | 932.0749 | 31.86 | 672.8316 | 8.0624 | 828.1774 | 466.0374
13.0547 | 931.7997 | 31.56 | 673.0399 | 8.0588 | 828.3398 | 465.8998
13.0571 | 931.773 | 31.26 | 672.331 | 8.057 | 827.6265 | 465.8865
13.0596 | 931.7456 | 31.19 | 672.3919 | 8.0553 | 827.6828 | 465.8728
13.062 | 931.719 | 30.89 | 673.683 | 8.0536 | 828.9695 | 465.8595
13.0645 | 931.6915 | 30.89 | 673.6738 | 8.0518 | 828.9558 | 465.8458
13.0671 | 931.6641 | 31.07 | 673.4847 | 8.0501 | 828.7621 | 465.8321
13.0695 | 931.1195 | 31.13 | 673.2432 | 8.0444 | 828.4297 | 465.5597
13.072 | 931.0921 | 31.13 | 673.234 | 8.0426 | 828.416 | 465.546
13.0744 | 931.5834 | 31.07 | 673.4578 | 8.0449 | 828.7217 | 465.7917
13.0769 | 931.8037 | 31.01 | 673.5912 | 8.045 | 828.8918 | 465.9018
13.0794 | 931.777 | 31.19 | 672.4023 | 8.0433 | 827.6985 | 465.8885
13.0819 | 931.7496 | 31.13 | 673.4532 | 8.0416 | 828.7448 | 465.8748
13.0843 | 931.7229 | 31.13 | 672.4443 | 8.0399 | 827.7315 | 465.8615
13.0868 | 931.9431 | 30.89 | 672.7577 | 8.04 | 828.0816 | 465.9716
13.0893 | 931.9157 | 31.01 | 673.6286 | 8.0383 | 828.9479 | 465.9579
13.0918 | 931.889 | 30.95 | 672.6797 | 8.0366 | 827.9945 | 465.9445
13.0943 | 931.8616 | 31.07 | 672.5505 | 8.0348 | 827.8608 | 465.9308
13.0967 | 931.8349 | 31.01 | 673.6016 | 8.0331 | 828.9075 | 465.9175
13.0992 | 931.5599 | 31.13 | 673.39 | 8.0295 | 828.6499 | 465.7799
13.1017 | 931.7808 | 31.07 | 672.5236 | 8.0297 | 827.8204 | 465.8904
13.1042 | 932.0235 | 31.13 | 673.5445 | 8.03 | 828.8818 | 466.0118
13.1067 | 932.2437 | 31.19 | 673.5579 | 8.0302 | 828.9318 | 466.1218
13.1091 | 932.217 | 30.89 | 673.849 | 8.0285 | 829.2185 | 466.1085
13.1116 | 932.4597 | 31.19 | 673.6299 | 8.0288 | 829.0398 | 466.2298
13.1141 | 932.433 | 30.83 | 673.981 | 8.0271 | 829.3865 | 466.2165
13.1166 | 932.4055 | 30.77 | 673.0318 | 8.0253 | 828.4328 | 466.2028
13.119 | 932.1088 | 30.89 | 672.8129 | 8.0216 | 828.1644 | 466.0544
13.124 | 932.3247 | 30.71 | 674.0649 | 8.0202 | 829.4523 | 466.1623
13.1253 | 932.3106 | 30.83 | 673.9402 | 8.0193 | 829.3253 | 466.1553
13.1277 | 932.2839 | 30.77 | 673.9913 | 8.0176 | 829.3719 | 466.1419
13.1302 | 932.2564 | 30.77 | 673.9821 | 8.0159 | 829.3582 | 466.1282
13.1339 | 932.2156 | 30.65 | 674.0885 | 8.0133 | 829.4578 | 466.1078
13.1364 | 932.4365 | 30.89 | 673.9222 | 8.0135 | 829.3282 | 466.2182
13.1389 | 932.409 | 30.95 | 673.853 | 8.0117 | 829.2545 | 466.2045
13.1413 | 932.3823 | 31.19 | 673.6041 | 8.0101 | 829.0012 | 466.1912
13.1438 | 932.6023 | 31.07 | 672.7974 | 8.0102 | 828.2312 | 466.3012
13.1463 | 932.5749 | 30.83 | 674.0283 | 8.0085 | 829.4574 | 466.2874
13.1488 | 932.8182 | 30.89 | 674.0494 | 8.0088 | 829.5191 | 466.4091
13.1513 | 932.7907 | 30.83 | 674.1002 | 8.0071 | 829.5653 | 466.3953
13.1537 | 932.764 | 31.13 | 672.7913 | 8.0054 | 828.252 | 466.382
13.1562 | 932.7365 | 30.89 | 674.0222 | 8.0037 | 829.4782 | 466.3682
13.1587 | 932.7098 | 31.07 | 673.8333 | 8.002 | 829.2849 | 466.3549
13.1612 | 932.6823 | 30.83 | 674.0641 | 8.0003 | 829.5111 | 466.3411
13.1637 | 932.6548 | 30.77 | 674.1149 | 7.9985 | 829.5574 | 466.3274
13.1661 | 932.8755 | 30.71 | 674.2485 | 7.9987 | 829.7278 | 466.4378
13.1686 | 933.0955 | 30.83 | 674.2018 | 7.9989 | 829.7177 | 466.5477
13.1711 | 933.0688 | 30.83 | 674.1929 | 7.9972 | 829.7044 | 466.5344
13.1736 | 933.0413 | 30.71 | 674.3038 | 7.9955 | 829.8106 | 466.5206
13.176 | 933.2845 | 30.77 | 674.3248 | 7.9958 | 829.8722 | 466.6422
13.1785 | 933.5044 | 30.4 | 674.7681 | 7.996 | 830.3522 | 466.7522
13.181 | 933.4776 | 30.65 | 674.5092 | 7.9943 | 830.0888 | 466.7388
13.1835 | 933.4501 | 30.83 | 674.32 | 7.9926 | 829.8951 | 466.7251
13.186 | 933.4226 | 30.89 | 675.2509 | 7.9909 | 830.8213 | 466.7113
13.1884 | 933.3959 | 31.26 | 674.872 | 7.9892 | 830.4379 | 466.6979
13.1909 | 933.3684 | 31.01 | 674.1128 | 7.9874 | 829.6742 | 466.6842
13.1934 | 933.3416 | 31.07 | 674.0439 | 7.9858 | 829.6008 | 466.6708
13.1959 | 934.5959 | 31.13 | 674.402 | 7.9938 | 830.1679 | 467.2979
13.1971 | 933.5481 | 31.01 | 675.1727 | 7.9851 | 830.764 | 466.774
13.1996 | 933.7904 | 30.89 | 674.3735 | 7.9854 | 830.0052 | 466.8952
13.202 | 934.011 | 31.13 | 675.207 | 7.9856 | 830.8755 | 467.0055
13.2045 | 933.9835 | 31.07 | 675.2578 | 7.9839 | 830.9217 | 466.9917
13.207 | 933.9567 | 30.77 | 675.5489 | 7.9822 | 831.2084 | 466.9784
13.2095 | 934.1765 | 31.01 | 674.3822 | 7.9824 | 830.0783 | 467.0883
13.2119 | 934.4195 | 30.89 | 674.5832 | 7.9827 | 830.3198 | 467.2098
13.2132 | 934.4054 | 30.89 | 675.5785 | 7.9819 | 831.3127 | 467.2027
13.2157 | 934.3786 | 30.71 | 675.7495 | 7.9802 | 831.4793 | 467.1893
13.2182 | 934.3511 | 30.89 | 674.5604 | 7.9785 | 830.2855 | 467.1755
13.2206 | 934.5716 | 30.83 | 674.6939 | 7.9787 | 830.4558 | 467.2858
13.2231 | 934.544 | 30.59 | 675.9247 | 7.9769 | 831.682 | 467.272
13.2268 | 935.0201 | 30.71 | 675.9634 | 7.9783 | 831.8 | 467.51
13.2293 | 934.9933 | 30.77 | 674.8944 | 7.9766 | 830.7267 | 467.4967
13.2318 | 935.213 | 30.65 | 676.0877 | 7.9768 | 831.9565 | 467.6065
13.2343 | 935.4327 | 30.77 | 675.0409 | 7.9769 | 830.9463 | 467.7163
13.2355 | 935.172 | 30.71 | 676.014 | 7.9742 | 831.876 | 467.586
13.238 | 935.3925 | 30.28 | 676.5175 | 7.9744 | 832.4162 | 467.6962
13.2405 | 935.3649 | 30.4 | 676.3883 | 7.9727 | 832.2824 | 467.6824
13.243 | 935.3373 | 30.65 | 676.1291 | 7.971 | 832.0186 | 467.6686
13.2454 | 935.3105 | 30.28 | 676.4902 | 7.9693 | 832.3752 | 467.6552
13.2479 | 935.0357 | 30.28 | 676.3986 | 7.9657 | 832.2378 | 467.5178
13.2504 | 935.2561 | 30.46 | 676.292 | 7.9659 | 832.168 | 467.628
13.2529 | 935.4982 | 30.22 | 676.6127 | 7.9663 | 832.5291 | 467.7491
13.2553 | 935.4714 | 30.28 | 675.5438 | 7.9646 | 831.4557 | 467.7357
13.2578 | 935.6909 | 30.4 | 676.497 | 7.9648 | 832.4455 | 467.8455
13.2602 | 935.417 | 30.22 | 675.5857 | 7.9612 | 831.4885 | 467.7085
13.2628 | 935.6365 | 30.22 | 676.6588 | 7.9614 | 832.5983 | 467.8183
13.264 | 935.8928 | 30.22 | 676.7443 | 7.9626 | 832.7264 | 467.9464
13.2665 | 935.8651 | 30.16 | 676.795 | 7.9609 | 832.7726 | 467.9326
13.2689 | 935.8383 | 29.98 | 676.9661 | 7.9592 | 832.9392 | 467.9192
13.2714 | 935.5411 | 29.67 | 677.177 | 7.9554 | 833.1005 | 467.7705
13.2739 | 935.7831 | 29.85 | 677.0777 | 7.9558 | 833.0415 | 467.8915
13.2764 | 935.4867 | 30.04 | 676.7889 | 7.9521 | 832.7033 | 467.7433
13.2789 | 935.7287 | 30.1 | 675.8096 | 7.9524 | 831.7643 | 467.8643
13.2813 | 935.949 | 29.98 | 676.003 | 7.9526 | 831.9945 | 467.9745
13.2838 | 936.1684 | 29.85 | 676.2061 | 7.9528 | 832.2342 | 468.0842
13.2863 | 936.4112 | 30.1 | 677.0371 | 7.9531 | 833.1056 | 468.2056
13.2888 | 936.3835 | 29.85 | 677.2778 | 7.9514 | 833.3418 | 468.1918
13.2913 | 936.3559 | 29.92 | 676.1986 | 7.9497 | 832.258 | 468.178
13.2937 | 936.3291 | 30.04 | 677.0697 | 7.9481 | 833.1245 | 468.1645
13.2962 | 936.5485 | 29.67 | 676.5128 | 7.9482 | 832.6043 | 468.2743
13.2987 | 936.5217 | 29.85 | 676.3239 | 7.9466 | 832.4108 | 468.2608
13.3012 | 936.494 | 29.49 | 676.6747 | 7.9449 | 832.757 | 468.247
13.3024 | 936.2335 | 29.61 | 676.4678 | 7.9422 | 832.5068 | 468.1168
13.3049 | 936.2059 | 29.43 | 676.6386 | 7.9405 | 832.6729 | 468.1029
13.3073 | 936.4261 | 29.49 | 676.652 | 7.9407 | 832.723 | 468.213
13.3098 | 936.6455 | 29.55 | 676.6652 | 7.9408 | 832.7727 | 468.3227
13.3123 | 936.6186 | 29.73 | 677.4762 | 7.9392 | 833.5793 | 468.3093
13.3148 | 936.591 | 29.73 | 676.467 | 7.9375 | 832.5655 | 468.2955
13.3172 | 936.5641 | 29.43 | 676.758 | 7.9358 | 832.8521 | 468.2821
13.3197 | 936.8059 | 29.25 | 677.0186 | 7.9361 | 833.153 | 468.403
13.3223 | 936.7783 | 29.49 | 676.7694 | 7.9344 | 832.8991 | 468.3891
13.3247 | 936.482 | 29.37 | 676.7907 | 7.9307 | 832.871 | 468.241
13.3272 | 936.7238 | 29.43 | 676.8113 | 7.9311 | 832.9319 | 468.3619
13.3296 | 936.4275 | 29.31 | 676.8325 | 7.9274 | 832.9037 | 468.2137
13.3334 | 936.3864 | 29.31 | 676.8188 | 7.9249 | 832.8832 | 468.1932
13.3359 | 936.6282 | 29.31 | 677.8994 | 7.9252 | 834.0041 | 468.3141
13.3371 | 936.6147 | 29.18 | 677.0249 | 7.9244 | 833.1274 | 468.3074
13.3395 | 937.0818 | 29.18 | 678.1806 | 7.9264 | 834.3609 | 468.5409
13.342 | 937.0541 | 29.06 | 677.2914 | 7.9247 | 833.467 | 468.527
13.3445 | 937.0264 | 29.18 | 677.1621 | 7.923 | 833.3332 | 468.5132
13.347 | 937.2689 | 29.12 | 677.303 | 7.9234 | 833.5145 | 468.6345
13.3495 | 937.2412 | 29.06 | 678.3537 | 7.9217 | 834.5606 | 468.6206
13.3519 | 937.2144 | 29 | 678.4048 | 7.9201 | 834.6072 | 468.6072
13.3544 | 937.1867 | 28.58 | 677.8156 | 7.9184 | 834.0133 | 468.5933
13.3569 | 937.4067 | 28.76 | 678.7089 | 7.9186 | 834.9433 | 468.7033
13.3594 | 937.1321 | 28.82 | 677.5574 | 7.915 | 833.7461 | 468.5661
13.3619 | 937.1044 | 28.64 | 678.7281 | 7.9133 | 834.9122 | 468.5522
13.3643 | 937.0775 | 28.58 | 678.7792 | 7.9117 | 834.9588 | 468.5388
13.3668 | 937.2967 | 28.7 | 678.7322 | 7.9119 | 834.9484 | 468.6484
13.3693 | 937.5167 | 28.58 | 677.9256 | 7.9121 | 834.1784 | 468.7584
13.3718 | 937.7583 | 28.58 | 679.0061 | 7.9124 | 835.2992 | 468.8792
13.3742 | 937.4621 | 28.39 | 679.0974 | 7.9087 | 835.3411 | 468.7311
13.3767 | 937.7037 | 28.51 | 678.0579 | 7.9091 | 834.3419 | 468.8519
13.3792 | 937.676 | 28.27 | 679.2887 | 7.9074 | 835.568 | 468.838
13.3817 | 937.8959 | 28.21 | 678.422 | 7.9076 | 834.738 | 468.948
13.3842 | 937.8682 | 28.45 | 679.1727 | 7.9059 | 835.4841 | 468.9341
13.3866 | 938.3574 | 28.45 | 678.3358 | 7.9081 | 834.7287 | 469.1787
13.3891 | 937.8136 | 28.33 | 678.2745 | 7.9026 | 834.5768 | 468.9068
13.3916 | 937.5399 | 28.21 | 678.3033 | 7.8991 | 834.5599 | 468.7699
13.3941 | 937.759 | 28.21 | 678.3763 | 7.8992 | 834.6695 | 468.8795
13.3965 | 937.7321 | 28.27 | 678.3074 | 7.8976 | 834.596 | 468.866
13.399 | 938.2204 | 28.09 | 679.6501 | 7.8998 | 836.0202 | 469.1102
13.4015 | 938.4394 | 28.15 | 678.6631 | 7.8999 | 835.0697 | 469.2197
13.404 | 938.4125 | 28.45 | 678.3542 | 7.8983 | 834.7562 | 469.2062
13.4065 | 938.6315 | 28.15 | 678.7272 | 7.8985 | 835.1658 | 469.3158
13.4089 | 938.3578 | 27.97 | 678.8159 | 7.895 | 835.2089 | 469.1789
13.4114 | 938.5768 | 28.03 | 678.8289 | 7.8951 | 835.2584 | 469.2884
13.4139 | 938.8191 | 27.91 | 680.0297 | 7.8955 | 836.4995 | 469.4095
13.4164 | 938.7913 | 27.72 | 679.2104 | 7.8938 | 835.6757 | 469.3957
13.4189 | 938.7636 | 27.72 | 680.2012 | 7.8922 | 836.6618 | 469.3818
13.4201 | 938.481 | 27.6 | 679.227 | 7.8893 | 835.6405 | 469.2405
13.4225 | 938.7232 | 27.72 | 679.1877 | 7.8897 | 835.6416 | 469.3616
13.425 | 938.9421 | 27.54 | 679.4407 | 7.8899 | 835.9311 | 469.4711
13.4276 | 939.1835 | 27.6 | 679.4612 | 7.8902 | 835.9918 | 469.5918
13.43 | 939.1565 | 27.48 | 679.5722 | 7.8886 | 836.0983 | 469.5783
13.4312 | 939.3898 | 27.48 | 679.6499 | 7.8896 | 836.2149 | 469.6949
13.4349 | 939.3485 | 27.36 | 679.7562 | 7.8871 | 836.3143 | 469.6743
13.4362 | 939.335 | 27.24 | 679.8717 | 7.8863 | 836.4275 | 469.6675
13.4399 | 939.0471 | 27.24 | 679.7757 | 7.8819 | 836.2835 | 469.5235
13.4424 | 939.266 | 26.99 | 680.0987 | 7.8821 | 836.643 | 469.633
13.4448 | 939.239 | 26.81 | 680.2697 | 7.8805 | 836.8095 | 469.6195
13.4473 | 939.2113 | 26.63 | 680.4404 | 7.8788 | 836.9756 | 469.6056
13.4498 | 939.1835 | 26.63 | 680.4312 | 7.8771 | 836.9617 | 469.5917
13.4523 | 939.1565 | 26.63 | 680.4222 | 7.8755 | 836.9483 | 469.5783
13.4535 | 939.143 | 26.69 | 679.3577 | 7.8747 | 835.8815 | 469.5715
13.456 | 939.3619 | 26.87 | 680.2506 | 7.8748 | 836.8109 | 469.6809
13.4585 | 939.6032 | 26.69 | 679.5111 | 7.8752 | 836.1116 | 469.8016
13.461 | 939.5762 | 26.81 | 679.3821 | 7.8736 | 835.9781 | 469.7881
13.4635 | 939.795 | 26.38 | 680.885 | 7.8737 | 837.5175 | 469.8975
13.4659 | 939.768 | 26.69 | 680.566 | 7.8721 | 837.194 | 469.884
13.4684 | 939.9868 | 26.63 | 680.6989 | 7.8723 | 837.3634 | 469.9934
13.4709 | 939.7132 | 26.57 | 679.6677 | 7.8688 | 836.2866 | 469.8566
13.4734 | 939.932 | 26.38 | 680.9307 | 7.869 | 837.586 | 469.966
13.4758 | 939.6584 | 26.63 | 679.5895 | 7.8655 | 836.1992 | 469.8292
13.4783 | 939.6306 | 26.38 | 679.8302 | 7.8638 | 836.4353 | 469.8153
13.4808 | 939.6029 | 26.26 | 680.941 | 7.8622 | 837.5414 | 469.8014
13.4833 | 939.8224 | 26.57 | 679.7041 | 7.8624 | 836.3412 | 469.9112
13.487 | 940.0501 | 26.57 | 679.78 | 7.8619 | 836.455 | 470.025
13.4882 | 940.0366 | 26.63 | 680.7155 | 7.8611 | 837.3883 | 470.0183
13.4919 | 939.9952 | 26.75 | 680.5817 | 7.8586 | 837.2476 | 469.9976
13.4944 | 940.214 | 26.69 | 680.7147 | 7.8588 | 837.417 | 470.107
13.4969 | 940.1869 | 26.69 | 679.7056 | 7.8572 | 836.4035 | 470.0935
13.4994 | 940.1591 | 26.63 | 680.7564 | 7.8555 | 837.4496 | 470.0796
13.5018 | 940.3786 | 26.57 | 680.8895 | 7.8557 | 837.6193 | 470.1893
13.5043 | 940.1043 | 26.32 | 681.0481 | 7.8522 | 837.7322 | 470.0522
13.5068 | 940.323 | 26.38 | 681.061 | 7.8524 | 837.7815 | 470.1615
13.5105 | 940.036 | 26.69 | 680.6553 | 7.8481 | 837.328 | 470.018
13.513 | 940.2546 | 26.5 | 680.9182 | 7.8483 | 837.6273 | 470.1273
13.5155 | 940.4957 | 26.14 | 681.3586 | 7.8486 | 838.1078 | 470.2478
13.5179 | 940.7151 | 26.38 | 681.1917 | 7.8488 | 837.9775 | 470.3575
13.5205 | 940.6873 | 26.38 | 681.1824 | 7.8472 | 837.9636 | 470.3436
13.5229 | 940.9067 | 26.14 | 681.4955 | 7.8474 | 838.3133 | 470.4533
13.5254 | 940.6324 | 26.32 | 681.2241 | 7.8439 | 837.9962 | 470.3162
13.5278 | 940.6053 | 26.32 | 681.2151 | 7.8423 | 837.9827 | 470.3027
13.5303 | 940.5775 | 26.32 | 681.2058 | 7.8406 | 837.9688 | 470.2888
13.5328 | 940.5505 | 26.5 | 681.0168 | 7.839 | 837.7752 | 470.2752
13.5353 | 940.5226 | 26.26 | 680.2475 | 7.8373 | 837.0013 | 470.2613
13.5378 | 940.4948 | 26.2 | 680.2983 | 7.8357 | 837.0474 | 470.2474
13.5402 | 940.2214 | 26.5 | 680.9071 | 7.8322 | 837.6107 | 470.1107
13.5452 | 940.1665 | 26.14 | 681.2488 | 7.829 | 837.9433 | 470.0833
13.5465 | 940.3986 | 26.26 | 681.2062 | 7.8299 | 837.9393 | 470.1993
13.5489 | 940.3716 | 26.32 | 681.1372 | 7.8283 | 837.8658 | 470.1858
13.5526 | 940.5766 | 26.32 | 681.2055 | 7.8277 | 837.9683 | 470.2883
13.5539 | 940.563 | 26.38 | 681.141 | 7.8269 | 837.9015 | 470.2815
13.5576 | 940.5217 | 26.2 | 681.3072 | 7.8244 | 838.0608 | 470.2608
13.5601 | 940.4938 | 26.14 | 681.3579 | 7.8228 | 838.1069 | 470.2469
13.5625 | 940.7355 | 26.26 | 681.3185 | 7.8232 | 838.1078 | 470.3678
13.565 | 940.7077 | 26.14 | 681.4292 | 7.8215 | 838.2138 | 470.3538
13.5675 | 940.4119 | 26.14 | 681.3306 | 7.8179 | 838.066 | 470.206
13.57 | 940.6528 | 25.96 | 681.5909 | 7.8183 | 838.3664 | 470.3264
13.5724 | 940.6257 | 26.26 | 681.2819 | 7.8167 | 838.0529 | 470.3129
13.5749 | 941.0904 | 26.81 | 680.8868 | 7.8187 | 837.7352 | 470.5452
13.5774 | 941.3312 | 26.87 | 681.9071 | 7.819 | 838.7956 | 470.6656
13.5799 | 941.3042 | 26.75 | 682.0181 | 7.8174 | 838.9021 | 470.6521
13.5824 | 941.5226 | 26.81 | 682.0309 | 7.8176 | 838.9513 | 470.7613
13.5848 | 941.4955 | 26.93 | 681.9018 | 7.816 | 838.8177 | 470.7477
13.5873 | 941.4676 | 26.93 | 681.8925 | 7.8143 | 838.8038 | 470.7338
13.5898 | 941.4405 | 26.81 | 682.0035 | 7.8127 | 838.9103 | 470.7203
13.5923 | 941.6589 | 26.75 | 681.1363 | 7.8129 | 838.0794 | 470.8294
13.5948 | 941.631 | 26.75 | 682.127 | 7.8112 | 839.0655 | 470.8155
13.596 | 941.6175 | 26.63 | 682.2425 | 7.8104 | 839.1787 | 470.8087
13.5984 | 941.3442 | 26.63 | 682.1514 | 7.807 | 839.0421 | 470.6721
13.601 | 941.3163 | 26.75 | 682.0221 | 7.8054 | 838.9081 | 470.6581
13.6034 | 941.5354 | 26.81 | 682.0351 | 7.8056 | 838.9577 | 470.7677
13.6059 | 941.7761 | 26.32 | 681.6054 | 7.8059 | 838.5681 | 470.8881
13.6084 | 941.7482 | 26.87 | 681.0461 | 7.8043 | 838.0041 | 470.8741
13.6109 | 941.9673 | 26.2 | 681.7891 | 7.8045 | 838.7837 | 470.9837
13.6134 | 941.9394 | 26.32 | 681.6598 | 7.8029 | 838.6497 | 470.9697
13.6158 | 941.9123 | 26.08 | 681.8908 | 7.8013 | 838.8762 | 470.9562
13.6171 | 941.898 | 26.14 | 682.826 | 7.8004 | 839.809 | 470.949
13.6195 | 941.8709 | 26.2 | 682.757 | 7.7988 | 839.7354 | 470.9354
13.622 | 941.843 | 26.14 | 681.8077 | 7.7972 | 838.7815 | 470.9215
13.6245 | 941.8159 | 26.26 | 682.6786 | 7.7956 | 839.6479 | 470.9079
13.627 | 941.788 | 26.14 | 681.7893 | 7.7939 | 838.754 | 470.894
13.6294 | 941.7609 | 26.2 | 682.7203 | 7.7923 | 839.6804 | 470.8804
13.6319 | 942.0015 | 26.2 | 682.8005 | 7.7927 | 839.8007 | 471.0007
13.6344 | 942.4658 | 26.14 | 683.0153 | 7.7947 | 840.0929 | 471.2329
13.6369 | 942.4387 | 26.02 | 683.1262 | 7.7931 | 840.1993 | 471.2193
13.6394 | 942.4107 | 26.08 | 683.0569 | 7.7914 | 840.1254 | 471.2054
13.6418 | 942.6521 | 25.96 | 683.2574 | 7.7918 | 840.366 | 471.326
13.6443 | 942.6242 | 25.96 | 683.2481 | 7.7902 | 840.3521 | 471.3121
13.6468 | 942.597 | 25.77 | 683.429 | 7.7886 | 840.5285 | 471.2985
13.6481 | 942.8288 | 25.83 | 683.4463 | 7.7896 | 840.5844 | 471.4144
13.6517 | 942.788 | 25.77 | 683.4927 | 7.7872 | 840.624 | 471.394
13.6542 | 942.5141 | 25.65 | 683.5214 | 7.7837 | 840.607 | 471.257
13.6567 | 942.4861 | 25.77 | 683.392 | 7.7821 | 840.4731 | 471.2431
13.6592 | 942.459 | 25.77 | 683.383 | 7.7805 | 840.4595 | 471.2295
13.6617 | 942.4311 | 25.71 | 682.4337 | 7.7789 | 839.5055 | 471.2155
13.6641 | 942.65 | 25.53 | 682.6867 | 7.7791 | 839.795 | 471.325
13.6666 | 942.8681 | 25.59 | 682.6994 | 7.7793 | 839.844 | 471.434
13.6691 | 943.1093 | 25.71 | 682.6598 | 7.7797 | 839.8447 | 471.5547
13.6716 | 943.0814 | 25.83 | 682.5305 | 7.778 | 839.7107 | 471.5407
13.6741 | 943.2994 | 25.65 | 683.7831 | 7.7782 | 840.9997 | 471.6497
13.6765 | 943.2723 | 25.77 | 682.6541 | 7.7766 | 839.8661 | 471.6361
13.679 | 943.2443 | 25.53 | 682.8848 | 7.775 | 840.0921 | 471.6221
13.6815 | 943.2171 | 25.41 | 682.9957 | 7.7734 | 840.1986 | 471.6086
13.684 | 943.1892 | 25.77 | 683.6264 | 7.7718 | 840.8246 | 471.5946
13.6864 | 943.162 | 25.41 | 683.9773 | 7.7702 | 841.171 | 471.581
13.6877 | 943.1476 | 25.47 | 683.9125 | 7.7693 | 841.1038 | 471.5738
13.6914 | 943.3529 | 25.35 | 684.101 | 7.7688 | 841.3264 | 471.6764
13.6926 | 943.3385 | 25.41 | 683.0362 | 7.7679 | 840.2592 | 471.6692
13.6964 | 943.5652 | 25.1 | 684.4217 | 7.7675 | 841.6826 | 471.7826
13.6988 | 943.784 | 25.16 | 684.4347 | 7.7677 | 841.732 | 471.892
13.7013 | 943.756 | 24.8 | 683.7853 | 7.7661 | 841.078 | 471.878
13.7025 | 943.7424 | 24.8 | 683.7808 | 7.7653 | 841.0712 | 471.8712
13.705 | 943.4685 | 25.04 | 683.4495 | 7.7619 | 840.6943 | 471.7343
13.7075 | 943.6873 | 24.86 | 684.7024 | 7.7621 | 841.9836 | 471.8436
13.71 | 943.9052 | 24.74 | 683.8951 | 7.7623 | 841.2126 | 471.9526
13.7124 | 943.6321 | 24.98 | 683.564 | 7.7589 | 840.8361 | 471.8161
13.7149 | 943.6041 | 24.8 | 683.7347 | 7.7573 | 841.0021 | 471.8021
13.7174 | 943.8228 | 24.62 | 683.9876 | 7.7575 | 841.2914 | 471.9114
13.7199 | 943.7949 | 24.98 | 683.6183 | 7.7559 | 840.9174 | 471.8974
13.7224 | 944.0351 | 24.8 | 683.8784 | 7.7562 | 841.2175 | 472.0175
13.7248 | 944.0079 | 24.92 | 684.7493 | 7.7546 | 842.0839 | 472.0039
13.7273 | 944.4716 | 24.62 | 685.2039 | 7.7566 | 842.6158 | 472.2358
13.7298 | 944.4444 | 24.68 | 684.1348 | 7.755 | 841.5422 | 472.2222
13.7323 | 944.4164 | 24.74 | 684.0655 | 7.7534 | 841.4682 | 472.2082
13.7347 | 944.6574 | 24.5 | 684.3858 | 7.7538 | 841.8287 | 472.3287
13.7372 | 944.3612 | 24.8 | 683.9871 | 7.7502 | 841.3806 | 472.1806
13.7397 | 944.334 | 24.56 | 685.218 | 7.7486 | 842.607 | 472.167
13.741 | 944.3196 | 24.25 | 684.5232 | 7.7478 | 841.9098 | 472.1598
13.7434 | 944.5605 | 24.43 | 685.4235 | 7.7482 | 842.8503 | 472.2803
13.7459 | 944.7783 | 24.43 | 684.4961 | 7.7484 | 841.9592 | 472.3892
13.7483 | 944.7511 | 24.37 | 685.547 | 7.7468 | 843.0055 | 472.3755
13.7508 | 944.9688 | 24.13 | 684.8596 | 7.747 | 842.3544 | 472.4844
13.7534 | 945.2089 | 24.56 | 685.5096 | 7.7473 | 843.0445 | 472.6045
13.757 | 945.1681 | 24.25 | 684.806 | 7.745 | 842.334 | 472.584
13.7595 | 944.8719 | 24.25 | 684.7073 | 7.7414 | 842.186 | 472.436
13.762 | 944.8439 | 24.13 | 685.818 | 7.7398 | 843.292 | 472.422
13.7645 | 944.8167 | 24.19 | 684.7489 | 7.7382 | 842.2183 | 472.4083
13.767 | 944.7887 | 23.7 | 685.2296 | 7.7366 | 842.6943 | 472.3943
13.7682 | 944.775 | 24.01 | 685.915 | 7.7358 | 843.3775 | 472.3875
13.7719 | 944.7334 | 24.31 | 685.6011 | 7.7334 | 843.0567 | 472.3667
13.7744 | 944.7062 | 24.13 | 684.7721 | 7.7318 | 842.2231 | 472.3531
13.7757 | 944.6917 | 23.89 | 685.0072 | 7.731 | 842.4559 | 472.3459
13.7781 | 944.9326 | 24.25 | 684.7275 | 7.7314 | 842.2163 | 472.4663
13.7806 | 945.4183 | 24.07 | 686.0694 | 7.7335 | 843.6391 | 472.7091
13.783 | 945.391 | 23.82 | 685.3103 | 7.732 | 842.8755 | 472.6955
13.7855 | 945.363 | 23.82 | 686.301 | 7.7303 | 843.8615 | 472.6815
13.788 | 945.5814 | 23.76 | 686.4338 | 7.7306 | 844.0307 | 472.7907
13.7905 | 945.5533 | 23.7 | 685.4844 | 7.729 | 843.0767 | 472.7767
13.793 | 945.771 | 23.64 | 685.617 | 7.7291 | 843.2455 | 472.8855
13.7954 | 945.7437 | 23.46 | 686.7879 | 7.7276 | 844.4118 | 472.8718
13.7979 | 945.7156 | 23.4 | 685.8385 | 7.726 | 843.4578 | 472.8578
13.8004 | 945.9563 | 23.28 | 686.0388 | 7.7264 | 843.6982 | 472.9782
13.8029 | 945.6603 | 23.28 | 685.9401 | 7.7228 | 843.5501 | 472.8301
13.8053 | 945.901 | 23.22 | 686.0803 | 7.7232 | 843.7305 | 472.9505
13.8091 | 946.1049 | 23.03 | 686.3383 | 7.7226 | 844.0224 | 473.0524
13.8116 | 946.0768 | 22.97 | 685.3889 | 7.721 | 843.0684 | 473.0384
13.814 | 946.0495 | 22.91 | 686.4398 | 7.7194 | 844.1148 | 473.0248
13.8165 | 946.0215 | 22.85 | 686.4905 | 7.7178 | 844.1607 | 473.0107
13.8177 | 946.0078 | 22.85 | 686.4859 | 7.717 | 844.1539 | 473.0039
13.8202 | 945.9797 | 22.55 | 685.7766 | 7.7154 | 843.4399 | 472.9899
13.824 | 945.6924 | 22.67 | 686.5608 | 7.7113 | 844.1762 | 472.8462
13.8252 | 945.9244 | 22.61 | 685.6981 | 7.7123 | 843.3522 | 472.9622
13.8289 | 945.8827 | 22.49 | 685.8042 | 7.7099 | 843.4513 | 472.9413
13.8314 | 945.8554 | 22.49 | 685.7951 | 7.7083 | 843.4377 | 472.9277
13.8339 | 945.8273 | 22.49 | 685.7858 | 7.7067 | 843.4236 | 472.9136
13.8351 | 945.5681 | 22.49 | 686.6994 | 7.7042 | 844.2941 | 472.7841
13.8388 | 946.0175 | 22.67 | 686.6692 | 7.7054 | 844.3387 | 473.0087
13.84 | 946.0038 | 22.55 | 686.7846 | 7.7046 | 844.4519 | 473.0019
13.8425 | 945.7302 | 22.36 | 686.8834 | 7.7012 | 844.5051 | 472.8651
13.8463 | 945.934 | 22.24 | 687.0713 | 7.7006 | 844.727 | 472.967
13.8475 | 945.9204 | 22.3 | 687.0068 | 7.6998 | 844.6602 | 472.9602
13.85 | 945.8923 | 22.49 | 686.8074 | 7.6982 | 844.4561 | 472.9461
13.8524 | 945.865 | 22.36 | 685.9283 | 7.6967 | 843.5725 | 472.9325
13.8549 | 946.1047 | 22.61 | 686.7582 | 7.697 | 844.4424 | 473.0524
13.8574 | 945.8096 | 22.49 | 686.7799 | 7.6935 | 844.4148 | 472.9048
13.8599 | 946.0493 | 22.49 | 685.8598 | 7.6939 | 843.5347 | 473.0247
13.8636 | 945.7398 | 22.49 | 686.7566 | 7.6896 | 844.3799 | 472.8699
13.866 | 945.9803 | 22.49 | 686.8368 | 7.6899 | 844.5001 | 472.9901
13.8686 | 946.1976 | 22.73 | 686.6692 | 7.6901 | 844.3688 | 473.0988
13.871 | 946.4158 | 22.61 | 686.8619 | 7.6904 | 844.5979 | 473.2079
13.8735 | 946.3877 | 22.3 | 687.1626 | 7.6888 | 844.8938 | 473.1938
13.8759 | 946.3604 | 22.42 | 687.0335 | 7.6872 | 844.7602 | 473.1802
13.8784 | 946.3323 | 22.42 | 687.0241 | 7.6856 | 844.7461 | 473.1661
13.881 | 946.3041 | 22.61 | 686.8247 | 7.684 | 844.5421 | 473.1521
13.8834 | 946.2768 | 22.36 | 687.0656 | 7.6825 | 844.7784 | 473.1384
13.8846 | 946.2632 | 22.49 | 686.9311 | 7.6817 | 844.6416 | 473.1316
13.8883 | 946.2214 | 22.67 | 686.7371 | 7.6793 | 844.4407 | 473.1107
13.8908 | 946.1933 | 22.49 | 686.9078 | 7.6778 | 844.6067 | 473.0967
13.8933 | 946.166 | 22.24 | 687.1487 | 7.6762 | 844.843 | 473.083
13.8958 | 946.1379 | 22.3 | 687.0793 | 7.6746 | 844.7689 | 473.0689
13.897 | 946.3919 | 22.12 | 687.344 | 7.6758 | 845.076 | 473.196
13.9007 | 946.5955 | 22.24 | 687.2918 | 7.6752 | 845.0578 | 473.2978
13.9032 | 946.5674 | 22.55 | 686.9725 | 7.6736 | 844.7337 | 473.2837
13.9057 | 946.7854 | 22.49 | 687.1051 | 7.6738 | 844.9027 | 473.3927
13.9082 | 946.7573 | 22.67 | 686.9158 | 7.6723 | 844.7086 | 473.3786
13.9106 | 946.7299 | 22.49 | 686.0866 | 7.6707 | 843.875 | 473.365
13.9131 | 946.7018 | 22.55 | 687.0173 | 7.6691 | 844.8009 | 473.3509
13.9156 | 946.9421 | 22.49 | 687.1574 | 7.6695 | 844.9811 | 473.4711
13.9181 | 946.914 | 22.24 | 687.398 | 7.6679 | 845.217 | 473.457
13.9206 | 946.6182 | 22.18 | 687.3594 | 7.6644 | 845.1291 | 473.3091
13.923 | 946.5909 | 22.18 | 687.3503 | 7.6629 | 845.1154 | 473.2954
13.9243 | 946.5772 | 22.36 | 687.1657 | 7.6621 | 844.9286 | 473.2886
13.928 | 946.803 | 22.49 | 687.111 | 7.6617 | 844.9115 | 473.4015
13.9305 | 946.7749 | 22.55 | 687.0416 | 7.6601 | 844.8374 | 473.3874
13.9329 | 947.2381 | 22.42 | 687.326 | 7.6621 | 845.199 | 473.619
13.9354 | 947.2099 | 22.42 | 687.3166 | 7.6605 | 845.185 | 473.605
13.9379 | 947.1818 | 22.36 | 687.3673 | 7.6589 | 845.2309 | 473.5909
13.9404 | 947.1544 | 22.36 | 687.3581 | 7.6574 | 845.2172 | 473.5772
13.9429 | 947.3938 | 22.61 | 687.1879 | 7.6577 | 845.0869 | 473.6969
13.9453 | 947.0989 | 22.18 | 687.5196 | 7.6543 | 845.3695 | 473.5495
13.9465 | 947.0852 | 22.18 | 687.5151 | 7.6535 | 845.3626 | 473.5426
13.9503 | 947.0434 | 22.24 | 687.4411 | 7.6512 | 845.2817 | 473.5217
13.9516 | 946.5385 | 22.3 | 687.2128 | 7.6468 | 844.9692 | 473.2692
13.954 | 947.0016 | 22.18 | 687.4872 | 7.6488 | 845.3208 | 473.5008
13.9565 | 947.2409 | 22.18 | 687.567 | 7.6492 | 845.4405 | 473.6205
13.9589 | 947.4588 | 22.36 | 687.4596 | 7.6494 | 845.3694 | 473.7294
13.9615 | 947.4306 | 22.79 | 688.0202 | 7.6478 | 845.9253 | 473.7153
13.9639 | 947.4032 | 22.67 | 688.1311 | 7.6463 | 846.0316 | 473.7016
13.9676 | 947.3614 | 22.67 | 688.1171 | 7.644 | 846.0107 | 473.6807
13.9701 | 947.5784 | 22.42 | 688.4395 | 7.6441 | 846.3692 | 473.7892
13.9726 | 947.8184 | 22.49 | 688.4495 | 7.6445 | 846.4192 | 473.9092
13.9751 | 947.7903 | 22.67 | 688.2601 | 7.643 | 846.2251 | 473.8951
13.9776 | 947.7621 | 22.61 | 688.3107 | 7.6414 | 846.271 | 473.881
13.98 | 947.7347 | 22.67 | 688.2416 | 7.6399 | 846.1973 | 473.8673
13.9825 | 947.9516 | 22.49 | 688.4939 | 7.64 | 846.4858 | 473.9758
13.985 | 947.9243 | 22.42 | 688.5548 | 7.6385 | 846.5421 | 473.9621
13.9875 | 948.4086 | 22.3 | 688.8362 | 7.6406 | 846.9043 | 474.2043
13.9899 | 948.3812 | 22.36 | 687.7671 | 7.6391 | 845.8306 | 474.1906
13.9924 | 948.5981 | 22.24 | 688.9594 | 7.6393 | 847.059 | 474.299
13.9949 | 948.5707 | 22.49 | 687.7002 | 7.6378 | 845.7953 | 474.2853
13.9974 | 948.5425 | 22.24 | 687.9408 | 7.6362 | 846.0312 | 474.2712
13.9999 | 948.5143 | 22.18 | 688.9914 | 7.6346 | 847.0771 | 474.2571
14.0023 | 948.4868 | 22.06 | 689.1023 | 7.6331 | 847.1834 | 474.2434
14.0035 | 948.4731 | 22 | 688.1577 | 7.6323 | 846.2366 | 474.2366
14.006 | 948.4449 | 22.12 | 689.0283 | 7.6308 | 847.1025 | 474.2225
14.0086 | 948.4167 | 22 | 688.1389 | 7.6292 | 846.2084 | 474.2084
14.011 | 948.6566 | 21.88 | 689.3389 | 7.6296 | 847.4483 | 474.3283
14.0135 | 948.8735 | 22.12 | 688.1712 | 7.6298 | 846.3167 | 474.4367
14.0159 | 949.0911 | 22.12 | 689.2437 | 7.63 | 847.4255 | 474.5455
14.0184 | 949.0628 | 21.75 | 688.6043 | 7.6284 | 846.7814 | 474.5314
14.0209 | 949.0354 | 21.69 | 689.6551 | 7.6269 | 847.8277 | 474.5177
14.0234 | 949.2745 | 21.63 | 689.7948 | 7.6273 | 848.0072 | 474.6372
14.0246 | 949.5058 | 21.33 | 690.1719 | 7.6283 | 848.4229 | 474.7529
14.0283 | 949.2188 | 21.51 | 689.8963 | 7.6242 | 848.0994 | 474.6094
14.0296 | 949.4501 | 21.75 | 689.7334 | 7.6252 | 847.975 | 474.725
14.0333 | 949.4081 | 21.51 | 688.9594 | 7.6228 | 847.194 | 474.704
14.0358 | 949.3798 | 21.63 | 689.8299 | 7.6213 | 848.0599 | 474.6899
14.0382 | 949.3524 | 21.33 | 690.1208 | 7.6198 | 848.3462 | 474.6762
14.0395 | 949.3379 | 21.39 | 690.056 | 7.619 | 848.2789 | 474.6689
14.042 | 949.3104 | 21.33 | 689.1068 | 7.6174 | 847.3252 | 474.6552
14.0457 | 949.5134 | 21.08 | 690.4245 | 7.6169 | 848.6767 | 474.7567
14.0482 | 949.7524 | 21.21 | 690.3741 | 7.6172 | 848.6662 | 474.8762
14.0506 | 949.9698 | 21.51 | 690.1466 | 7.6175 | 848.4749 | 474.9849
14.0531 | 949.9416 | 21.15 | 690.4972 | 7.6159 | 848.8208 | 474.9708
14.0544 | 949.9278 | 20.84 | 690.8026 | 7.6151 | 849.1239 | 474.9639
14.0569 | 949.8996 | 21.02 | 690.6132 | 7.6136 | 848.9298 | 474.9498
14.0593 | 949.8721 | 20.72 | 689.904 | 7.6121 | 848.2161 | 474.9361
14.0618 | 949.8438 | 20.96 | 690.6546 | 7.6105 | 848.9619 | 474.9219
14.0643 | 949.8164 | 20.96 | 690.6455 | 7.609 | 848.9482 | 474.9082
14.0655 | 949.8018 | 20.96 | 689.6406 | 7.6082 | 847.9409 | 474.9009
14.0692 | 949.7606 | 20.78 | 689.8069 | 7.6059 | 848.1003 | 474.8803
14.0717 | 949.9772 | 20.72 | 689.9391 | 7.6061 | 848.2686 | 474.9886
14.0754 | 949.9352 | 20.72 | 690.9251 | 7.6038 | 849.2476 | 474.9676
14.0767 | 949.9215 | 20.72 | 689.9205 | 7.603 | 848.2407 | 474.9607
14.0792 | 950.4052 | 20.66 | 691.1417 | 7.6051 | 849.5426 | 475.2026
14.0816 | 950.3777 | 20.96 | 690.8326 | 7.6036 | 849.2288 | 475.1888
14.0841 | 950.3494 | 20.78 | 690.0031 | 7.6021 | 848.3947 | 475.1747
14.0865 | 950.3219 | 20.54 | 690.234 | 7.6005 | 848.621 | 475.161
14.0891 | 950.2936 | 20.66 | 691.1045 | 7.599 | 849.4868 | 475.1468
14.0915 | 950.2661 | 20.6 | 691.1554 | 7.5975 | 849.5331 | 475.1331
14.094 | 950.4827 | 20.48 | 690.3476 | 7.5977 | 848.7613 | 475.2413
14.0965 | 950.2095 | 20.48 | 690.2565 | 7.5944 | 848.6248 | 475.1048
14.0989 | 950.4269 | 20.41 | 690.399 | 7.5946 | 848.8034 | 475.2134
14.1015 | 950.6656 | 20.41 | 690.4785 | 7.595 | 848.9228 | 475.3328
14.1039 | 950.8829 | 20.48 | 690.481 | 7.5952 | 848.9614 | 475.4414
14.1064 | 950.8546 | 20.35 | 690.6015 | 7.5936 | 849.0773 | 475.4273
14.1088 | 950.8271 | 20.35 | 691.5924 | 7.5921 | 850.0635 | 475.4135
14.1113 | 951.0658 | 20.35 | 691.6719 | 7.5925 | 850.1829 | 475.5329
14.1138 | 951.0383 | 20.11 | 690.9028 | 7.591 | 849.4091 | 475.5191
14.1163 | 951.0099 | 20.17 | 690.8333 | 7.5894 | 849.335 | 475.505
14.1188 | 950.9816 | 19.87 | 691.1239 | 7.5879 | 849.6208 | 475.4908
14.1212 | 951.1988 | 19.81 | 691.2563 | 7.5881 | 849.7894 | 475.5994
14.1237 | 950.9258 | 19.87 | 691.1053 | 7.5848 | 849.5929 | 475.4629
14.1262 | 950.8983 | 19.87 | 691.0961 | 7.5833 | 849.5791 | 475.4491
14.1287 | 950.8699 | 19.81 | 692.1466 | 7.5818 | 850.625 | 475.435
14.1311 | 951.0871 | 19.99 | 691.039 | 7.582 | 849.5536 | 475.5436
14.1336 | 951.0588 | 20.23 | 690.7896 | 7.5805 | 849.2994 | 475.5294
14.1362 | 951.2752 | 19.93 | 691.1617 | 7.5806 | 849.7076 | 475.6376
14.1386 | 951.2476 | 19.99 | 691.0925 | 7.5791 | 849.6338 | 475.6238
14.1411 | 951.2193 | 19.99 | 691.0831 | 7.5776 | 849.6196 | 475.6096
14.1435 | 951.4587 | 19.81 | 691.3429 | 7.578 | 849.9193 | 475.7293
14.146 | 951.4303 | 19.93 | 691.2134 | 7.5764 | 849.7852 | 475.7152
14.1485 | 951.4028 | 19.81 | 691.3243 | 7.5749 | 849.8914 | 475.7014
14.151 | 951.3745 | 19.5 | 692.6248 | 7.5734 | 851.1872 | 475.6872
14.1535 | 951.3461 | 19.81 | 691.3054 | 7.5719 | 849.8631 | 475.6731
14.1559 | 951.3186 | 19.68 | 691.4262 | 7.5704 | 849.9793 | 475.6593
14.1584 | 951.2902 | 19.81 | 691.2867 | 7.5688 | 849.8351 | 475.6451
14.1609 | 951.5073 | 19.56 | 691.6091 | 7.5691 | 850.1937 | 475.7537
14.1634 | 951.479 | 19.5 | 692.6597 | 7.5675 | 851.2395 | 475.7395
14.1658 | 951.696 | 19.5 | 691.732 | 7.5677 | 850.348 | 475.848
14.1683 | 951.6677 | 19.32 | 691.9026 | 7.5662 | 850.5138 | 475.8338
14.1708 | 952.1516 | 19.38 | 692.0039 | 7.5683 | 850.6958 | 476.0758
14.1733 | 952.1232 | 19.32 | 693.0544 | 7.5668 | 851.7416 | 476.0616
14.1758 | 952.0948 | 19.14 | 692.2249 | 7.5653 | 850.9074 | 476.0474
14.1794 | 952.0535 | 19.14 | 692.2112 | 7.563 | 850.8867 | 476.0267
14.182 | 952.0251 | 19.2 | 692.1417 | 7.5615 | 850.8125 | 476.0125
14.1845 | 951.9967 | 19.07 | 692.2622 | 7.5599 | 850.9284 | 475.9984
14.1869 | 951.7246 | 19.2 | 692.0415 | 7.5567 | 850.6623 | 475.8623
14.1894 | 951.6962 | 18.89 | 692.3421 | 7.5552 | 850.9581 | 475.8481
14.1918 | 951.9132 | 18.83 | 692.4744 | 7.5554 | 851.1266 | 475.9566
14.1944 | 952.1294 | 18.47 | 691.9065 | 7.5556 | 850.5947 | 476.0647
14.1968 | 952.3685 | 18.47 | 691.9862 | 7.556 | 850.7143 | 476.1843
14.1993 | 952.3402 | 18.16 | 692.2867 | 7.5545 | 851.0101 | 476.1701
14.2018 | 952.3118 | 18.4 | 693.0373 | 7.5529 | 851.7559 | 476.1559
14.2043 | 952.2842 | 18.22 | 692.2081 | 7.5514 | 850.9221 | 476.1421
14.2068 | 952.2558 | 18.4 | 693.0186 | 7.5499 | 851.7279 | 476.1279
14.2092 | 952.2282 | 18.47 | 692.9394 | 7.5484 | 851.6441 | 476.1141
14.2117 | 951.9331 | 18.4 | 692.911 | 7.545 | 851.5666 | 475.9666
14.2141 | 951.9055 | 18.47 | 691.8318 | 7.5435 | 850.4828 | 475.9528
14.2167 | 951.8772 | 18.34 | 692.9524 | 7.542 | 851.5986 | 475.9386
14.2191 | 951.8496 | 18.34 | 691.9432 | 7.5405 | 850.5848 | 475.9248
14.2216 | 952.0879 | 18.34 | 693.0226 | 7.5408 | 851.7039 | 476.0439
14.2241 | 952.3039 | 18.28 | 693.1546 | 7.541 | 851.872 | 476.152
14.2265 | 952.5208 | 18.34 | 693.1669 | 7.5413 | 851.9204 | 476.2604
14.2291 | 952.4924 | 18.47 | 693.0275 | 7.5397 | 851.7762 | 476.2462
14.2315 | 952.4648 | 18.53 | 692.9583 | 7.5383 | 851.7024 | 476.2324
14.234 | 952.4364 | 18.47 | 693.0088 | 7.5367 | 851.7482 | 476.2182
14.2364 | 952.4088 | 18.53 | 692.9396 | 7.5352 | 851.6744 | 476.2044
14.2389 | 952.3804 | 18.34 | 693.1201 | 7.5337 | 851.8502 | 476.1902
14.2415 | 952.352 | 18.22 | 693.2307 | 7.5322 | 851.956 | 476.176
14.2439 | 952.3244 | 18.4 | 693.0415 | 7.5307 | 851.7622 | 476.1622
14.2464 | 952.296 | 18.4 | 693.032 | 7.5292 | 851.748 | 476.148
14.2488 | 952.7794 | 18.34 | 693.2531 | 7.5313 | 852.0497 | 476.3897
14.2513 | 952.751 | 18.34 | 693.2437 | 7.5298 | 852.0355 | 476.3755
14.2538 | 952.9677 | 18.16 | 692.4959 | 7.53 | 851.3239 | 476.4839
14.2563 | 952.6949 | 18.34 | 693.225 | 7.5268 | 852.0075 | 476.3475
14.2587 | 952.6673 | 18.34 | 693.2158 | 7.5253 | 851.9937 | 476.3337
14.2612 | 952.6389 | 18.34 | 693.2063 | 7.5238 | 851.9795 | 476.3195
14.2637 | 952.6105 | 18.34 | 693.1968 | 7.5222 | 851.9652 | 476.3052
14.2662 | 952.8272 | 18.22 | 692.3891 | 7.5225 | 851.1936 | 476.4136
14.2687 | 952.7988 | 18.04 | 693.5596 | 7.521 | 852.3594 | 476.3994
14.2711 | 952.7712 | 18.28 | 693.3104 | 7.5195 | 852.1056 | 476.3856
14.2736 | 952.7427 | 18.53 | 693.0509 | 7.518 | 851.8414 | 476.3714
14.2761 | 953.2259 | 18.28 | 693.462 | 7.5201 | 852.333 | 476.613
14.2786 | 953.1975 | 18.34 | 693.3925 | 7.5186 | 852.2587 | 476.5987
14.2811 | 953.4133 | 18.16 | 693.6444 | 7.5188 | 852.5467 | 476.7067
14.2835 | 953.3857 | 18.22 | 693.5752 | 7.5173 | 852.4729 | 476.6929
14.2873 | 953.8542 | 18.1 | 693.8514 | 7.5186 | 852.8271 | 476.9271
14.2898 | 953.5815 | 17.92 | 693.9405 | 7.5154 | 852.8707 | 476.7907
14.2934 | 953.54 | 17.92 | 693.9267 | 7.5132 | 852.85 | 476.77
14.2959 | 953.5115 | 17.98 | 693.8572 | 7.5116 | 852.7758 | 476.7558
14.2972 | 953.4977 | 17.98 | 693.8526 | 7.5109 | 852.7689 | 476.7489
14.3009 | 953.4554 | 17.98 | 693.8385 | 7.5086 | 852.7477 | 476.7277
14.3021 | 953.4416 | 17.92 | 693.8939 | 7.5079 | 852.8008 | 476.7208
14.3058 | 953.3993 | 17.86 | 693.9398 | 7.5057 | 852.8397 | 476.6997
14.307 | 953.3855 | 17.92 | 693.8752 | 7.5049 | 852.7728 | 476.6928
14.3096 | 953.6013 | 17.98 | 693.8871 | 7.5051 | 852.8206 | 476.8006
14.3121 | 953.8392 | 18.16 | 693.7864 | 7.5055 | 852.7596 | 476.9196
14.3145 | 953.8115 | 18.16 | 693.7772 | 7.504 | 852.7458 | 476.9058
14.317 | 953.7831 | 17.98 | 693.9477 | 7.5025 | 852.9115 | 476.8915
14.3194 | 953.7554 | 18.04 | 693.8785 | 7.501 | 852.8377 | 476.8777
14.322 | 953.7269 | 18.1 | 693.809 | 7.4995 | 852.7635 | 476.8635
14.3257 | 953.6846 | 18.22 | 693.6749 | 7.4973 | 852.6223 | 476.8423
14.3269 | 953.6708 | 18.28 | 693.6103 | 7.4965 | 852.5554 | 476.8354
14.3306 | 953.6285 | 17.92 | 693.9562 | 7.4943 | 852.8943 | 476.8143
14.3331 | 953.6009 | 18.16 | 693.707 | 7.4928 | 852.6404 | 476.8004
14.3356 | 953.5724 | 17.92 | 693.9375 | 7.4913 | 852.8662 | 476.7862
14.3368 | 953.8027 | 18.28 | 693.6542 | 7.4923 | 852.6213 | 476.9013
14.3405 | 954.0045 | 18.28 | 693.7215 | 7.4917 | 852.7222 | 477.0022
14.343 | 954.2423 | 18.47 | 694.6108 | 7.4921 | 853.6512 | 477.1212
14.3455 | 954.4587 | 18.28 | 693.8729 | 7.4923 | 852.9494 | 477.2294
14.348 | 954.4302 | 18.4 | 694.7434 | 7.4908 | 853.8151 | 477.2151
14.3504 | 954.4025 | 18.34 | 694.7942 | 7.4894 | 853.8613 | 477.2013
14.3529 | 954.374 | 18.34 | 694.7847 | 7.4878 | 853.847 | 477.187
14.3554 | 954.3464 | 18.53 | 693.5855 | 7.4864 | 852.6432 | 477.1732
14.3579 | 954.3179 | 18.34 | 694.766 | 7.4849 | 853.8189 | 477.1589
14.3604 | 954.5334 | 18.4 | 693.7778 | 7.4851 | 852.8667 | 477.2667
14.3628 | 954.5057 | 18.4 | 693.7686 | 7.4836 | 852.8529 | 477.2529
14.3653 | 954.2332 | 18.22 | 694.8577 | 7.4804 | 853.8966 | 477.1166
14.3678 | 954.2055 | 18.47 | 694.5985 | 7.4789 | 853.6327 | 477.1027
14.3703 | 954.421 | 18.4 | 693.7403 | 7.4791 | 852.8105 | 477.2105
14.3727 | 954.6595 | 18.22 | 694.9998 | 7.4795 | 854.1098 | 477.3298
14.3752 | 954.631 | 18.28 | 693.9303 | 7.478 | 853.0355 | 477.3155
14.3777 | 954.6025 | 18.47 | 694.7308 | 7.4765 | 853.8313 | 477.3013
14.3802 | 954.5748 | 18.34 | 694.8516 | 7.4751 | 853.9474 | 477.2874
14.3827 | 954.5463 | 18.34 | 694.8421 | 7.4736 | 853.9331 | 477.2731
14.3851 | 954.7626 | 18.59 | 694.6642 | 7.4738 | 853.7913 | 477.3813
14.3876 | 954.7341 | 18.4 | 694.8447 | 7.4723 | 853.967 | 477.367
14.3888 | 954.7202 | 18.16 | 695.0801 | 7.4716 | 854.2001 | 477.3601
14.3926 | 954.6778 | 18.1 | 695.1259 | 7.4693 | 854.2389 | 477.3389
14.3963 | 954.6355 | 18.04 | 695.1718 | 7.4671 | 854.2777 | 477.3177
14.3975 | 954.6216 | 17.73 | 694.4772 | 7.4664 | 853.5808 | 477.3108
14.4 | 954.837 | 17.92 | 695.359 | 7.4666 | 854.4985 | 477.4185
14.4025 | 955.0754 | 17.92 | 695.4385 | 7.467 | 854.6177 | 477.5377
14.405 | 955.0469 | 17.67 | 695.679 | 7.4655 | 854.8535 | 477.5235
14.4074 | 955.2631 | 17.61 | 695.811 | 7.4657 | 855.0216 | 477.6316
14.4099 | 955.2346 | 17.8 | 695.6115 | 7.4642 | 854.8173 | 477.6173
14.4123 | 954.9629 | 17.43 | 694.891 | 7.4611 | 854.0515 | 477.4815
14.4149 | 955.1783 | 17.55 | 694.8428 | 7.4613 | 854.0391 | 477.5891
14.4174 | 955.1497 | 17.43 | 694.9532 | 7.4598 | 854.1449 | 477.5749
14.4198 | 955.122 | 17.43 | 695.944 | 7.4583 | 855.131 | 477.561
14.4223 | 955.3374 | 17.55 | 695.8958 | 7.4585 | 855.1187 | 477.6687
14.4248 | 955.0657 | 17.43 | 694.9252 | 7.4554 | 854.1029 | 477.5329
14.4273 | 955.2811 | 17.55 | 694.877 | 7.4556 | 854.0905 | 477.6405
14.4285 | 955.2672 | 17.37 | 695.0524 | 7.4549 | 854.2636 | 477.6336
14.4322 | 955.4908 | 17.73 | 695.7669 | 7.4545 | 855.0154 | 477.7454
14.4346 | 955.7069 | 17.61 | 695.959 | 7.4547 | 855.2435 | 477.8535
14.4359 | 955.4484 | 17.55 | 695.9328 | 7.4523 | 855.1742 | 477.7242
14.4384 | 955.6645 | 17.19 | 696.3648 | 7.4525 | 855.6422 | 477.8322
14.4409 | 955.6359 | 17.13 | 695.4153 | 7.451 | 854.688 | 477.818
14.4433 | 955.852 | 17.31 | 695.3073 | 7.4513 | 854.616 | 477.926
14.4458 | 955.8234 | 17.19 | 695.4178 | 7.4498 | 854.7217 | 477.9117
14.4483 | 955.551 | 17.25 | 695.267 | 7.4466 | 854.5255 | 477.7755
14.4508 | 955.5233 | 16.94 | 695.5678 | 7.4451 | 854.8216 | 477.7616
14.4533 | 955.4947 | 17.19 | 695.3082 | 7.4436 | 854.5574 | 477.7474
14.4557 | 955.467 | 17.06 | 696.429 | 7.4422 | 855.6735 | 477.7335
14.4582 | 955.6822 | 17.06 | 695.5007 | 7.4424 | 854.7811 | 477.8411
14.4607 | 956.1641 | 17.31 | 695.4114 | 7.4445 | 854.7721 | 478.0821
14.4632 | 956.1356 | 16.76 | 696.9519 | 7.443 | 856.3078 | 478.0678
14.4656 | 956.3515 | 17 | 695.7839 | 7.4433 | 855.1758 | 478.1758
14.4681 | 956.5889 | 16.82 | 696.043 | 7.4436 | 855.4744 | 478.2944
14.4706 | 956.5603 | 16.82 | 696.0334 | 7.4421 | 855.4601 | 478.2801
14.4731 | 956.5325 | 16.76 | 696.0842 | 7.4407 | 855.5062 | 478.2662
14.4756 | 956.5039 | 16.82 | 696.0146 | 7.4392 | 855.4319 | 478.2519
14.478 | 956.4761 | 16.58 | 697.2454 | 7.4377 | 856.658 | 478.238
14.4805 | 956.1816 | 16.46 | 697.2672 | 7.4344 | 856.6308 | 478.0908
14.483 | 956.4197 | 16.39 | 696.4166 | 7.4348 | 855.8199 | 478.2099
14.4855 | 956.3911 | 16.7 | 697.097 | 7.4333 | 856.4956 | 478.1956
14.488 | 956.6062 | 16.52 | 697.3487 | 7.4335 | 856.7831 | 478.3031
14.4904 | 956.5784 | 16.64 | 697.2195 | 7.4321 | 856.6492 | 478.2892
14.4929 | 956.8156 | 16.52 | 696.4185 | 7.4324 | 855.8878 | 478.4078
14.4966 | 956.7731 | 16.39 | 696.5344 | 7.4302 | 855.9966 | 478.3866
14.4991 | 956.7453 | 16.58 | 696.3351 | 7.4288 | 855.7927 | 478.3727
14.5016 | 956.9604 | 16.39 | 696.5968 | 7.429 | 856.0902 | 478.4802
14.504 | 956.9326 | 16.33 | 696.6475 | 7.4276 | 856.1363 | 478.4663
14.5065 | 956.9039 | 16.46 | 696.508 | 7.4261 | 855.992 | 478.452
14.509 | 956.8761 | 16.15 | 696.8087 | 7.4246 | 856.2881 | 478.4381
14.5115 | 956.8475 | 16.33 | 696.6192 | 7.4232 | 856.0937 | 478.4237
14.5139 | 957.0633 | 16.03 | 697.9911 | 7.4234 | 857.5017 | 478.5317
14.5164 | 956.7911 | 15.97 | 696.9604 | 7.4202 | 856.4255 | 478.3955
14.5189 | 957.0061 | 16.27 | 696.732 | 7.4204 | 856.233 | 478.503
14.5214 | 957.244 | 16.15 | 696.9313 | 7.4208 | 856.472 | 478.622
14.5239 | 957.2154 | 15.91 | 697.1618 | 7.4194 | 856.6977 | 478.6077
14.5263 | 957.1875 | 16.03 | 697.0325 | 7.4179 | 856.5638 | 478.5938
14.5288 | 957.1589 | 15.97 | 698.083 | 7.4164 | 857.6094 | 478.5794
14.5313 | 957.1311 | 15.91 | 697.1337 | 7.415 | 856.6555 | 478.5655
14.5338 | 957.346 | 15.85 | 698.2653 | 7.4152 | 857.823 | 478.673
14.5363 | 957.0738 | 15.79 | 697.2346 | 7.4121 | 856.7469 | 478.5369
14.5375 | 957.0599 | 15.72 | 697.3 | 7.4113 | 856.8099 | 478.5299
14.5399 | 956.7664 | 15.6 | 697.3221 | 7.4081 | 856.7832 | 478.3832
14.5425 | 957.0034 | 15.91 | 697.0911 | 7.4084 | 856.5917 | 478.5017
14.545 | 956.9748 | 15.91 | 697.0816 | 7.407 | 856.5774 | 478.4874
14.5486 | 957.1766 | 15.91 | 698.1489 | 7.4065 | 857.6783 | 478.5883
14.5511 | 957.3914 | 15.85 | 698.2805 | 7.4067 | 857.8457 | 478.6957
14.5536 | 957.6293 | 15.72 | 697.4898 | 7.4071 | 857.0946 | 478.8146
14.5561 | 957.8441 | 15.72 | 697.5614 | 7.4073 | 857.2021 | 478.9221
14.5573 | 957.8302 | 15.54 | 697.7367 | 7.4066 | 857.3751 | 478.9151
14.5598 | 957.8015 | 15.72 | 697.5472 | 7.4051 | 857.1808 | 478.9008
14.5622 | 957.7737 | 15.48 | 697.7779 | 7.4037 | 857.4068 | 478.8868
14.5647 | 957.745 | 15.24 | 698.0083 | 7.4022 | 857.6325 | 478.8725
14.5673 | 957.7163 | 14.93 | 698.3088 | 7.4007 | 857.9282 | 478.8582
14.5697 | 957.445 | 14.93 | 697.2183 | 7.3976 | 856.7925 | 478.7225
14.5734 | 957.6459 | 15.12 | 697.0953 | 7.3971 | 856.7029 | 478.8229
14.5759 | 957.8607 | 15.18 | 698.1069 | 7.3973 | 857.7503 | 478.9303
14.5784 | 958.0984 | 14.87 | 698.4961 | 7.3977 | 858.1792 | 479.0492
14.5809 | 958.3131 | 14.75 | 697.6877 | 7.3979 | 857.4066 | 479.1566
14.5833 | 958.2853 | 14.75 | 698.6784 | 7.3965 | 858.3926 | 479.1426
14.5858 | 958.5 | 14.63 | 698.87 | 7.3967 | 858.62 | 479.25
14.5883 | 958.4721 | 14.93 | 698.5607 | 7.3953 | 858.3061 | 479.2361
14.5908 | 958.2 | 14.93 | 697.47 | 7.3921 | 857.17 | 479.1
14.5945 | 958.4008 | 14.69 | 697.7769 | 7.3916 | 857.5104 | 479.2004
14.5969 | 958.3729 | 14.51 | 697.9476 | 7.3902 | 857.6765 | 479.1865
14.5994 | 958.3442 | 14.69 | 697.7581 | 7.3887 | 857.4821 | 479.1721
14.6032 | 958.3016 | 14.69 | 697.7439 | 7.3866 | 857.4608 | 479.1508
14.6056 | 958.2737 | 14.99 | 698.4346 | 7.3851 | 858.1468 | 479.1368
14.6081 | 958.5105 | 14.93 | 697.5735 | 7.3855 | 857.3252 | 479.2552
14.6106 | 958.7259 | 14.93 | 697.6453 | 7.3857 | 857.433 | 479.363
14.6131 | 958.6972 | 14.81 | 697.7557 | 7.3843 | 857.5386 | 479.3486
14.6156 | 958.6685 | 14.69 | 697.8662 | 7.3828 | 857.6443 | 479.3343
14.618 | 958.6406 | 14.38 | 699.1669 | 7.3814 | 858.9403 | 479.3203
14.6205 | 958.6119 | 14.45 | 699.0873 | 7.3799 | 858.856 | 479.306
14.6242 | 958.3259 | 14.57 | 698.872 | 7.3761 | 858.593 | 479.163
14.6267 | 958.5414 | 14.38 | 699.1338 | 7.3763 | 858.8907 | 479.2707
14.6292 | 958.5127 | 14.45 | 699.0542 | 7.3749 | 858.8063 | 479.2563
14.6304 | 958.4987 | 14.69 | 697.8096 | 7.3742 | 857.5594 | 479.2494
14.6329 | 958.47 | 14.75 | 698.74 | 7.3727 | 858.485 | 479.235
14.6366 | 958.9368 | 14.57 | 699.0756 | 7.3741 | 858.8984 | 479.4684
14.6391 | 958.9081 | 14.51 | 699.126 | 7.3726 | 858.9441 | 479.4541
14.6403 | 958.8941 | 14.45 | 699.1814 | 7.3719 | 858.9971 | 479.4471
14.644 | 958.8515 | 14.51 | 699.1072 | 7.3697 | 858.9157 | 479.4257
14.6465 | 958.8227 | 14.57 | 699.0376 | 7.3683 | 858.8414 | 479.4114
14.6478 | 958.8088 | 14.63 | 698.9729 | 7.3676 | 858.7744 | 479.4044
14.6515 | 959.0093 | 14.45 | 699.2198 | 7.3671 | 859.0547 | 479.5047
14.6539 | 958.9814 | 14.45 | 698.2105 | 7.3656 | 858.0407 | 479.4907
14.6552 | 958.9667 | 14.69 | 698.9656 | 7.3649 | 858.7933 | 479.4833
14.6577 | 958.9387 | 14.38 | 699.2662 | 7.3635 | 859.0894 | 479.4694
14.6602 | 958.91 | 14.38 | 699.2567 | 7.362 | 859.075 | 479.455
14.6626 | 958.8821 | 14.45 | 699.1774 | 7.3606 | 858.991 | 479.441
14.6651 | 958.6102 | 14.45 | 698.0867 | 7.3575 | 857.8551 | 479.3051
14.6675 | 958.8254 | 14.57 | 699.0385 | 7.3577 | 858.8427 | 479.4127
14.6701 | 959.0399 | 14.57 | 699.11 | 7.3579 | 858.9499 | 479.5199
14.6738 | 958.9972 | 14.63 | 699.0357 | 7.3558 | 858.8686 | 479.4986
14.6762 | 958.9693 | 14.51 | 699.1464 | 7.3544 | 858.9746 | 479.4846
14.6775 | 958.9545 | 14.45 | 699.2015 | 7.3536 | 859.0272 | 479.4772
14.6799 | 959.1918 | 14.63 | 699.1006 | 7.354 | 858.9659 | 479.5959
14.6825 | 959.1631 | 14.57 | 699.151 | 7.3526 | 859.0115 | 479.5815
14.6849 | 959.1351 | 14.45 | 699.2617 | 7.3512 | 859.1176 | 479.5676
14.6886 | 959.0924 | 14.81 | 698.8875 | 7.349 | 858.7362 | 479.5462
14.6898 | 959.0785 | 14.63 | 699.0628 | 7.3483 | 858.9092 | 479.5392
14.6936 | 959.0358 | 14.63 | 699.0486 | 7.3461 | 858.8879 | 479.5179
14.6949 | 959.021 | 14.57 | 699.1037 | 7.3454 | 858.9405 | 479.5105
14.6973 | 959.2361 | 14.87 | 698.8754 | 7.3456 | 858.7481 | 479.6181
14.6998 | 959.2074 | 15.05 | 699.6858 | 7.3442 | 859.5537 | 479.6037
14.7022 | 959.4446 | 15.18 | 698.6349 | 7.3446 | 858.5423 | 479.7223
14.7047 | 959.4159 | 14.93 | 699.8753 | 7.3431 | 859.7779 | 479.7079
14.7085 | 959.6162 | 15.12 | 699.7521 | 7.3427 | 859.6881 | 479.8081
14.7109 | 959.5883 | 14.93 | 699.9328 | 7.3412 | 859.8641 | 479.7941
14.7134 | 959.5595 | 14.87 | 699.9832 | 7.3398 | 859.9098 | 479.7798
14.7159 | 959.7746 | 14.81 | 700.1149 | 7.3401 | 860.0773 | 479.8873
14.7184 | 959.5028 | 14.93 | 699.9043 | 7.3369 | 859.8214 | 479.7514
14.7208 | 959.4748 | 14.99 | 698.8349 | 7.3355 | 858.7474 | 479.7374
14.7233 | 959.4461 | 14.81 | 700.0054 | 7.3341 | 859.913 | 479.723
14.7258 | 959.4173 | 14.81 | 699.9958 | 7.3326 | 859.8986 | 479.7086
14.727 | 959.6463 | 14.75 | 699.1321 | 7.3336 | 859.0732 | 479.8232
14.7308 | 959.8687 | 14.75 | 700.2062 | 7.3333 | 860.1843 | 479.9343
14.7332 | 960.0837 | 14.69 | 699.3379 | 7.3335 | 859.3519 | 480.0419
14.7345 | 960.0689 | 14.69 | 700.333 | 7.3328 | 860.3445 | 480.0345
14.7382 | 960.27 | 14.87 | 699.22 | 7.3323 | 859.265 | 480.135
14.7407 | 960.2412 | 14.63 | 700.4504 | 7.3309 | 860.4906 | 480.1206
14.7432 | 960.4774 | 14.63 | 699.5291 | 7.3312 | 859.6087 | 480.2387
14.7456 | 960.6924 | 14.51 | 700.7208 | 7.3315 | 860.8362 | 480.3462
14.7481 | 960.4206 | 14.51 | 700.6302 | 7.3284 | 860.7003 | 480.2103
14.7506 | 960.3926 | 14.38 | 700.7509 | 7.327 | 860.8163 | 480.1963
14.7531 | 960.3638 | 14.45 | 699.6713 | 7.3256 | 859.7319 | 480.1819
14.7555 | 960.3358 | 14.32 | 700.7919 | 7.3242 | 860.8479 | 480.1679
14.758 | 960.55 | 14.14 | 701.0433 | 7.3244 | 861.135 | 480.275
14.7605 | 960.7641 | 14.2 | 701.0547 | 7.3246 | 861.182 | 480.382
14.763 | 960.4932 | 14.26 | 700.9044 | 7.3215 | 860.9866 | 480.2466
14.7655 | 960.7073 | 14.26 | 699.9758 | 7.3217 | 860.0936 | 480.3536
14.7679 | 960.9442 | 14.26 | 701.0547 | 7.3221 | 861.2121 | 480.4721
14.7704 | 960.6504 | 14.26 | 700.9568 | 7.3189 | 861.0652 | 480.3252
14.7728 | 960.8874 | 14.08 | 701.2158 | 7.3193 | 861.3637 | 480.4437
14.7754 | 960.8586 | 14.08 | 700.2062 | 7.3179 | 860.3493 | 480.4293
14.7778 | 961.0735 | 13.96 | 700.3978 | 7.3181 | 860.5767 | 480.5367
14.7803 | 960.8017 | 13.9 | 700.3672 | 7.315 | 860.5009 | 480.4009
14.7828 | 960.7729 | 13.96 | 701.2976 | 7.3136 | 861.4265 | 480.3865
14.7852 | 960.7449 | 13.59 | 700.6583 | 7.3122 | 860.7825 | 480.3725
14.7878 | 960.9589 | 13.78 | 701.5396 | 7.3124 | 861.6995 | 480.4795
14.7902 | 960.9309 | 13.84 | 700.4703 | 7.311 | 860.6255 | 480.4655
14.7927 | 961.1449 | 13.53 | 700.8516 | 7.3112 | 861.0425 | 480.5725
14.7951 | 961.1169 | 13.65 | 700.7223 | 7.3098 | 860.9084 | 480.5584
14.7977 | 961.088 | 13.78 | 701.5827 | 7.3084 | 861.764 | 480.544
14.8002 | 961.0592 | 13.65 | 701.7031 | 7.307 | 861.8796 | 480.5296
14.8026 | 961.2961 | 13.65 | 700.782 | 7.3074 | 860.998 | 480.648
14.8051 | 961.2672 | 13.59 | 700.8324 | 7.3059 | 861.0436 | 480.6336
14.8075 | 960.9743 | 13.59 | 700.7348 | 7.3027 | 860.8972 | 480.4872
14.8101 | 961.2103 | 13.59 | 700.8134 | 7.3031 | 861.0152 | 480.6052
14.8125 | 960.9175 | 13.71 | 701.5958 | 7.2999 | 861.7487 | 480.4587
14.8162 | 961.3822 | 13.53 | 701.9307 | 7.3012 | 862.1611 | 480.6911
14.8187 | 961.1106 | 13.53 | 701.8402 | 7.2982 | 862.0253 | 480.5553
14.8212 | 961.8329 | 13.47 | 702.141 | 7.3019 | 862.4464 | 480.9164
14.8237 | 961.804 | 13.41 | 702.1913 | 7.3004 | 862.492 | 480.902
14.8261 | 962.0187 | 13.29 | 701.3829 | 7.3007 | 861.7194 | 481.0094
14.8286 | 961.9898 | 13.41 | 702.2533 | 7.2992 | 862.5849 | 480.9949
14.8311 | 961.9609 | 13.23 | 702.4236 | 7.2978 | 862.7505 | 480.9805
14.8336 | 961.6902 | 13.29 | 701.2734 | 7.2948 | 861.5551 | 480.8451
14.8361 | 962.1467 | 13.35 | 701.3656 | 7.2966 | 861.7234 | 481.0734
14.8385 | 961.6332 | 13.11 | 701.4344 | 7.292 | 861.7066 | 480.8166
14.841 | 962.0898 | 13.17 | 701.5266 | 7.2938 | 861.8749 | 481.0449
14.8435 | 961.819 | 13.04 | 701.5663 | 7.2908 | 861.8695 | 480.9095
14.846 | 962.0328 | 13.17 | 702.5076 | 7.291 | 862.8464 | 481.0164
14.8485 | 962.5113 | 13.29 | 701.5471 | 7.293 | 861.9657 | 481.2557
14.8509 | 962.4833 | 13.23 | 702.5978 | 7.2916 | 863.0116 | 481.2416
14.8534 | 962.4544 | 13.17 | 701.6481 | 7.2902 | 862.0572 | 481.2272
14.8559 | 962.4263 | 12.92 | 701.8888 | 7.2888 | 862.2931 | 481.2131
14.8584 | 962.3974 | 12.92 | 701.8791 | 7.2874 | 862.2787 | 481.1987
14.8596 | 962.6481 | 13.17 | 701.7127 | 7.2885 | 862.154 | 481.324
14.8633 | 962.6051 | 12.74 | 702.1284 | 7.2864 | 862.5626 | 481.3026
14.8645 | 962.5911 | 12.86 | 702.0037 | 7.2857 | 862.4355 | 481.2955
14.867 | 962.5621 | 12.74 | 702.114 | 7.2843 | 862.5411 | 481.2811
14.8695 | 962.5341 | 12.5 | 702.3447 | 7.2829 | 862.767 | 481.267
14.872 | 962.7478 | 12.8 | 702.1159 | 7.2831 | 862.5739 | 481.3739
14.8744 | 962.9623 | 12.74 | 702.2474 | 7.2833 | 862.7411 | 481.4811
14.8769 | 962.9333 | 12.68 | 702.2978 | 7.2819 | 862.7867 | 481.4667
14.8794 | 963.1691 | 12.86 | 703.1964 | 7.2823 | 863.7245 | 481.5845
14.8819 | 963.3835 | 12.68 | 702.4478 | 7.2825 | 863.0118 | 481.6918
14.8844 | 963.112 | 12.56 | 702.4773 | 7.2795 | 862.996 | 481.556
14.8868 | 963.5691 | 12.5 | 702.6897 | 7.2814 | 863.2845 | 481.7845
14.8893 | 963.2976 | 12.56 | 702.5392 | 7.2783 | 863.0888 | 481.6488
14.8918 | 963.2694 | 12.44 | 703.6498 | 7.2769 | 864.1947 | 481.6347
14.8943 | 963.483 | 12.56 | 703.601 | 7.2771 | 864.1815 | 481.7415
14.8968 | 963.4541 | 12.44 | 702.7114 | 7.2757 | 863.287 | 481.727
14.8992 | 963.6906 | 12.31 | 702.9202 | 7.2761 | 863.5353 | 481.8453
14.9017 | 963.6616 | 12.19 | 703.0305 | 7.2747 | 863.6408 | 481.8308
14.9042 | 963.6335 | 12.13 | 703.0812 | 7.2733 | 863.6867 | 481.8167
14.9067 | 963.6045 | 12.07 | 703.1315 | 7.2719 | 863.7323 | 481.8023
14.9091 | 963.8189 | 11.89 | 703.383 | 7.2722 | 864.0195 | 481.9095
14.9116 | 963.7899 | 11.83 | 703.4333 | 7.2707 | 864.065 | 481.895
14.9141 | 963.5193 | 12.01 | 703.1631 | 7.2677 | 863.7497 | 481.7597
14.9166 | 963.4904 | 12.07 | 703.0935 | 7.2663 | 863.6752 | 481.7452
14.9203 | 963.6898 | 11.95 | 704.2799 | 7.2658 | 864.8949 | 481.8449
14.9227 | 963.9041 | 12.07 | 704.2314 | 7.2661 | 864.8821 | 481.9521
14.9252 | 963.8752 | 11.95 | 703.3417 | 7.2647 | 863.9876 | 481.9376
14.9278 | 963.8462 | 11.89 | 703.3921 | 7.2633 | 864.0331 | 481.9231
14.9302 | 963.3332 | 11.77 | 703.3411 | 7.2586 | 863.8966 | 481.6666
14.9327 | 963.5467 | 11.83 | 703.3522 | 7.2588 | 863.9433 | 481.7733
14.9351 | 963.5185 | 11.77 | 704.4028 | 7.2575 | 864.9893 | 481.7593
14.9376 | 963.732 | 11.83 | 703.414 | 7.2577 | 864.036 | 481.866
14.9401 | 963.9683 | 11.77 | 703.5528 | 7.2581 | 864.2142 | 481.9842
14.9426 | 964.1817 | 11.64 | 703.7539 | 7.2583 | 864.4509 | 482.0909
14.945 | 963.9112 | 11.52 | 703.7837 | 7.2553 | 864.4356 | 481.9556
14.9475 | 963.8822 | 11.46 | 703.8341 | 7.2539 | 864.4811 | 481.9411
14.9501 | 964.338 | 11.52 | 703.926 | 7.2557 | 864.649 | 482.169
14.9525 | 964.0675 | 11.4 | 703.9558 | 7.2527 | 864.6337 | 482.0337
14.955 | 964.2808 | 11.34 | 705.0869 | 7.253 | 865.8004 | 482.1404
14.9574 | 964.2527 | 11.28 | 704.1376 | 7.2516 | 864.8463 | 482.1263
14.9599 | 964.2237 | 11.34 | 704.0679 | 7.2502 | 864.7718 | 482.1118
14.9624 | 964.1955 | 11.34 | 705.0585 | 7.2488 | 865.7578 | 482.0978
14.9649 | 964.6733 | 11.46 | 704.0978 | 7.2508 | 864.8766 | 482.3366
14.9674 | 964.4019 | 11.1 | 704.3673 | 7.2478 | 865.101 | 482.201
14.9698 | 965.1228 | 11.28 | 705.4276 | 7.2514 | 866.2814 | 482.5614
14.9723 | 964.5871 | 11.1 | 704.429 | 7.2466 | 865.1935 | 482.2935
14.9748 | 964.5589 | 11.1 | 704.4196 | 7.2452 | 865.1794 | 482.2794
14.9773 | 964.5299 | 11.03 | 704.48 | 7.2438 | 865.2349 | 482.2649
14.9797 | 964.5017 | 10.85 | 704.6506 | 7.2425 | 865.4009 | 482.2509
14.9822 | 965.2216 | 10.85 | 704.8905 | 7.2461 | 865.7608 | 482.6108
14.9847 | 965.1926 | 10.85 | 704.8809 | 7.2447 | 865.7463 | 482.5963
14.9872 | 964.9221 | 10.61 | 705.0307 | 7.2417 | 865.8511 | 482.4611
14.9909 | 965.1213 | 10.79 | 704.9171 | 7.2412 | 865.7706 | 482.5606
14.9933 | 965.0931 | 10.79 | 704.9077 | 7.2399 | 865.7565 | 482.5465
14.9959 | 965.3063 | 10.49 | 705.2788 | 7.2401 | 866.1632 | 482.6532
14.9984 | 965.035 | 10.36 | 705.3183 | 7.237 | 866.1575 | 482.5175
15.002 | 965.235 | 10.12 | 705.625 | 7.2366 | 866.4975 | 482.6175
15.0045 | 965.4702 | 10.43 | 705.3934 | 7.237 | 866.3051 | 482.7351
15.0057 | 965.1918 | 10.12 | 705.6106 | 7.2345 | 866.4759 | 482.5959
15.0095 | 965.4129 | 10.12 | 705.6843 | 7.2342 | 866.5865 | 482.7065
15.012 | 965.1197 | 10 | 704.7066 | 7.231 | 865.5598 | 482.5598
15.0144 | 965.5979 | 10.06 | 705.806 | 7.2331 | 866.7389 | 482.7989
15.0169 | 965.5688 | 9.94 | 704.9163 | 7.2317 | 865.8444 | 482.7844
15.0194 | 965.5406 | 10.18 | 704.6669 | 7.2303 | 865.5903 | 482.7703
15.0219 | 965.2694 | 10.12 | 705.6365 | 7.2273 | 866.5147 | 482.6347
15.0244 | 965.2403 | 10 | 704.7468 | 7.2259 | 865.6202 | 482.6202
15.028 | 964.9338 | 9.82 | 705.8246 | 7.2221 | 866.6469 | 482.4669
15.0306 | 965.4111 | 10.18 | 704.6237 | 7.2241 | 865.5256 | 482.7056
15.0343 | 965.8743 | 10.3 | 704.6581 | 7.2254 | 865.6371 | 482.9371
15.0367 | 965.6039 | 10.06 | 705.808 | 7.2224 | 866.742 | 482.802
15.0392 | 965.817 | 10 | 705.939 | 7.2226 | 866.9085 | 482.9085
15.0417 | 965.2825 | 10.18 | 704.5808 | 7.2179 | 865.4612 | 482.6412
15.0442 | 965.5176 | 10.18 | 705.6592 | 7.2182 | 866.5788 | 482.7588
15.0467 | 965.9727 | 10.18 | 705.8109 | 7.2201 | 866.8064 | 482.9864
15.0491 | 965.9445 | 10.12 | 705.8615 | 7.2187 | 866.8523 | 482.9723
15.0528 | 965.6592 | 10.3 | 705.5864 | 7.215 | 866.5296 | 482.8296
15.0554 | 965.6301 | 10.24 | 705.6367 | 7.2136 | 866.5751 | 482.8151
15.0578 | 965.6019 | 10.06 | 705.8073 | 7.2123 | 866.741 | 482.801
15.0603 | 966.079 | 10.06 | 705.9663 | 7.2142 | 866.9795 | 483.0395
15.0627 | 966.0508 | 10.18 | 705.8369 | 7.2129 | 866.8454 | 483.0254
15.0652 | 966.0217 | 10.18 | 705.8272 | 7.2115 | 866.8308 | 483.0108
15.0677 | 965.9934 | 10.49 | 705.5078 | 7.2101 | 866.5067 | 482.9967
15.0702 | 965.7003 | 10.06 | 704.8401 | 7.207 | 865.7901 | 482.8501
15.0726 | 965.43 | 10.24 | 704.57 | 7.204 | 865.475 | 482.715
15.0764 | 965.6289 | 9.94 | 705.9363 | 7.2036 | 866.8744 | 482.8144
15.0789 | 965.5998 | 10.06 | 705.8066 | 7.2022 | 866.7399 | 482.7999
15.0813 | 965.5716 | 9.88 | 705.9772 | 7.2008 | 866.9058 | 482.7858
15.0826 | 965.3146 | 9.76 | 706.0115 | 7.1985 | 866.8973 | 482.6573
15.085 | 965.2863 | 9.82 | 705.9421 | 7.1971 | 866.8232 | 482.6432
15.0888 | 965.7492 | 9.76 | 706.1564 | 7.1984 | 867.1146 | 482.8746
15.0913 | 965.9621 | 9.94 | 706.0474 | 7.1987 | 867.041 | 482.981
15.0937 | 965.9338 | 9.88 | 706.0979 | 7.1973 | 867.0869 | 482.9669
15.0962 | 965.9047 | 10 | 705.9682 | 7.1959 | 866.9524 | 482.9524
15.0987 | 965.8765 | 9.63 | 706.3288 | 7.1946 | 867.3082 | 482.9382
15.1012 | 966.0893 | 9.94 | 706.0898 | 7.1948 | 867.1047 | 483.0447
15.1037 | 966.3242 | 9.94 | 705.1681 | 7.1952 | 866.2221 | 483.1621
15.1061 | 965.79 | 10.12 | 705.81 | 7.1904 | 866.775 | 482.895
15.1086 | 966.0029 | 9.88 | 706.121 | 7.1907 | 867.1214 | 483.0014
15.1111 | 966.2386 | 9.88 | 706.1995 | 7.1911 | 867.2393 | 483.1193
15.1136 | 966.4514 | 9.76 | 706.3905 | 7.1913 | 867.4657 | 483.2257
15.116 | 966.4231 | 9.88 | 706.261 | 7.1899 | 867.3316 | 483.2116
15.1185 | 966.394 | 9.63 | 706.5013 | 7.1886 | 867.567 | 483.197
15.1209 | 966.3657 | 9.51 | 706.6119 | 7.1872 | 867.6729 | 483.1829
15.1235 | 966.3366 | 9.69 | 706.4222 | 7.1858 | 867.4783 | 483.1683
15.126 | 966.5494 | 9.57 | 706.6131 | 7.1861 | 867.7047 | 483.2747
15.1284 | 966.5211 | 9.63 | 706.5437 | 7.1847 | 867.6306 | 483.2606
15.1333 | 966.4637 | 9.88 | 706.2746 | 7.182 | 867.3519 | 483.2319
15.1359 | 966.6984 | 9.88 | 706.3528 | 7.1823 | 867.4692 | 483.3492
15.1371 | 966.6843 | 9.76 | 706.4681 | 7.1817 | 867.5822 | 483.3422
15.1408 | 966.8829 | 9.76 | 706.5343 | 7.1812 | 867.6814 | 483.4414
15.142 | 966.3631 | 10 | 706.121 | 7.1772 | 867.1815 | 483.1815
15.1457 | 966.5836 | 9.88 | 706.3145 | 7.1769 | 867.4118 | 483.2918
15.1483 | 966.7963 | 9.82 | 706.4454 | 7.1771 | 867.5782 | 483.3982
15.1495 | 966.2765 | 9.76 | 706.3322 | 7.1731 | 867.3783 | 483.1383
15.1532 | 966.4971 | 9.94 | 706.2257 | 7.1728 | 867.3085 | 483.2485
15.1556 | 966.9524 | 9.69 | 706.6275 | 7.1747 | 867.7862 | 483.4762
15.1581 | 966.9233 | 10 | 706.3078 | 7.1733 | 867.4616 | 483.4616
15.1606 | 966.895 | 9.76 | 706.5383 | 7.1719 | 867.6875 | 483.4475
15.1619 | 966.3964 | 9.94 | 706.1921 | 7.168 | 867.2582 | 483.1982
15.1656 | 967.1004 | 9.76 | 706.6068 | 7.1709 | 867.7902 | 483.5502
15.168 | 967.5557 | 10.06 | 707.4586 | 7.1728 | 868.7178 | 483.7778
15.1693 | 967.058 | 10 | 707.3527 | 7.1689 | 868.529 | 483.529
15.1718 | 967.0288 | 10.18 | 707.1629 | 7.1675 | 868.3344 | 483.5144
15.1743 | 967.7469 | 10 | 707.5823 | 7.1711 | 868.8735 | 483.8735
15.1767 | 967.4549 | 10.12 | 707.365 | 7.168 | 868.6074 | 483.7274
15.1792 | 967.9312 | 10.06 | 707.5837 | 7.17 | 868.9056 | 483.9656
15.1817 | 967.6611 | 10 | 707.5537 | 7.167 | 868.8305 | 483.8305
15.183 | 967.6461 | 9.82 | 707.7287 | 7.1663 | 869.003 | 483.823
15.1854 | 967.3541 | 9.57 | 706.8814 | 7.1633 | 868.107 | 483.677
15.1879 | 966.8415 | 9.76 | 707.5205 | 7.1587 | 868.6607 | 483.4207
15.1903 | 967.2966 | 9.82 | 707.6122 | 7.1605 | 868.8283 | 483.6483
15.1928 | 967.5311 | 9.82 | 707.6904 | 7.1609 | 868.9455 | 483.7655
15.1941 | 967.2532 | 9.57 | 707.8477 | 7.1585 | 869.0566 | 483.6266
15.1978 | 967.2099 | 9.69 | 707.7133 | 7.1565 | 868.915 | 483.605
15.199 | 967.1958 | 9.45 | 707.9486 | 7.1558 | 869.1479 | 483.5979
15.2015 | 967.4302 | 9.76 | 707.7167 | 7.1562 | 868.9551 | 483.7151
15.204 | 967.4019 | 9.63 | 707.8373 | 7.1548 | 869.071 | 483.701
15.2065 | 967.6144 | 9.63 | 706.9081 | 7.155 | 868.1772 | 483.8072
15.2089 | 967.8277 | 9.76 | 707.8492 | 7.1553 | 869.1539 | 483.9139
15.2102 | 967.8127 | 9.63 | 707.9742 | 7.1546 | 869.2764 | 483.9064
15.2139 | 967.7694 | 9.63 | 707.9598 | 7.1526 | 869.2547 | 483.8847
15.2164 | 968.0046 | 9.39 | 708.2782 | 7.153 | 869.6123 | 484.0023
15.2176 | 967.7268 | 9.45 | 708.1256 | 7.1506 | 869.4134 | 483.8634
15.2201 | 967.9612 | 9.27 | 708.3837 | 7.1509 | 869.7106 | 483.9806
15.2226 | 967.9321 | 9.33 | 708.314 | 7.1496 | 869.636 | 483.966
15.225 | 968.4089 | 9.21 | 707.593 | 7.1516 | 868.9944 | 484.2044
15.2275 | 968.1161 | 9.15 | 708.5554 | 7.1485 | 869.9081 | 484.0581
15.23 | 968.3513 | 9.09 | 708.6938 | 7.1489 | 870.0857 | 484.1757
15.2325 | 968.3221 | 9.15 | 707.624 | 7.1475 | 869.0111 | 484.1611
15.2349 | 968.0302 | 9.09 | 708.5867 | 7.1444 | 869.9251 | 484.0151
15.2387 | 967.9868 | 9.09 | 707.5723 | 7.1424 | 868.9034 | 483.9934
15.2412 | 967.9576 | 9.15 | 708.5025 | 7.141 | 869.8288 | 483.9788
15.2436 | 967.9293 | 9.15 | 708.4931 | 7.1397 | 869.8146 | 483.9646
15.2461 | 968.1636 | 8.84 | 707.8812 | 7.1401 | 869.2418 | 484.0818
15.2485 | 968.3767 | 8.84 | 708.9522 | 7.1403 | 870.3484 | 484.1884
15.2511 | 968.106 | 8.72 | 708.982 | 7.1374 | 870.333 | 484.053
15.2536 | 968.0768 | 8.78 | 707.9123 | 7.136 | 869.2584 | 484.0384
15.256 | 968.0484 | 8.54 | 708.1428 | 7.1347 | 869.4842 | 484.0242
15.2585 | 968.0192 | 8.54 | 709.1331 | 7.1333 | 870.4696 | 484.0096
15.2609 | 968.2324 | 8.42 | 709.3241 | 7.1336 | 870.6962 | 484.1162
15.2635 | 968.4446 | 8.48 | 708.3349 | 7.1338 | 869.7423 | 484.2223
15.2659 | 968.6797 | 8.6 | 708.2932 | 7.1342 | 869.7399 | 484.3399
15.2684 | 968.387 | 8.54 | 709.2557 | 7.1311 | 870.6535 | 484.1935
15.2709 | 968.6213 | 8.6 | 709.2738 | 7.1315 | 870.7106 | 484.3106
15.2733 | 968.088 | 8.54 | 708.156 | 7.1268 | 869.504 | 484.044
15.2759 | 968.8051 | 8.42 | 709.515 | 7.1304 | 870.9826 | 484.4026
15.2783 | 969.0182 | 8.35 | 708.6561 | 7.1306 | 870.1591 | 484.5091
15.2808 | 968.7475 | 8.54 | 708.3758 | 7.1277 | 869.8337 | 484.3737
15.2832 | 968.4776 | 8.17 | 709.6559 | 7.1248 | 871.0688 | 484.2388
15.2857 | 968.9313 | 8.29 | 709.6871 | 7.1266 | 871.1756 | 484.4656
15.287 | 968.4342 | 8.23 | 709.5814 | 7.1228 | 870.9871 | 484.2171
15.2907 | 968.3908 | 8.29 | 708.5069 | 7.1207 | 869.9054 | 484.1954
15.2919 | 968.8594 | 8.42 | 708.5331 | 7.1232 | 870.0097 | 484.4297
15.2944 | 969.0935 | 8.29 | 708.7412 | 7.1236 | 870.2568 | 484.5468
15.2969 | 968.8018 | 8.11 | 708.8239 | 7.1206 | 870.2909 | 484.4009
15.2994 | 968.7725 | 8.11 | 709.8142 | 7.1192 | 871.2763 | 484.3863
15.3019 | 969.4894 | 8.17 | 708.9931 | 7.1227 | 870.5747 | 484.7447
15.3043 | 968.9782 | 8.29 | 708.7027 | 7.1183 | 870.1991 | 484.4891
15.3068 | 968.949 | 8.29 | 708.693 | 7.1169 | 870.1845 | 484.4745
15.3093 | 969.4033 | 8.11 | 710.0244 | 7.1187 | 871.5917 | 484.7017
15.313 | 969.1185 | 8.11 | 708.9295 | 7.1151 | 870.4492 | 484.5592
15.3142 | 969.1043 | 8.17 | 709.8648 | 7.1145 | 871.3821 | 484.5521
15.3167 | 968.5704 | 8.05 | 708.8068 | 7.1098 | 870.2352 | 484.2852
15.3192 | 968.5411 | 7.93 | 708.917 | 7.1085 | 870.3406 | 484.2706
15.3217 | 968.776 | 7.87 | 710.0553 | 7.1089 | 871.518 | 484.388
15.3242 | 968.7467 | 7.81 | 709.1056 | 7.1075 | 870.5634 | 484.3734
15.3266 | 968.9597 | 7.87 | 709.1166 | 7.1078 | 870.6098 | 484.4798
15.3291 | 969.6763 | 7.81 | 710.4154 | 7.1113 | 872.0281 | 484.8381
15.3316 | 969.1433 | 7.75 | 709.2978 | 7.1067 | 870.8216 | 484.5716
15.3341 | 969.6186 | 7.56 | 709.6462 | 7.1086 | 871.2493 | 484.8093
15.3365 | 969.3488 | 7.75 | 709.3663 | 7.1057 | 870.9244 | 484.6744
15.339 | 969.8021 | 7.69 | 709.5774 | 7.1076 | 871.2111 | 484.9011
15.3415 | 969.5316 | 7.56 | 709.6172 | 7.1046 | 871.2058 | 484.7658
15.3452 | 969.7302 | 7.81 | 709.4334 | 7.1042 | 871.0551 | 484.8651
15.3477 | 969.4596 | 7.5 | 710.6532 | 7.1013 | 872.2298 | 484.7298
15.3502 | 969.4304 | 7.62 | 709.5235 | 7.0999 | 871.0952 | 484.7152
15.3526 | 969.4019 | 7.81 | 710.324 | 7.0986 | 871.891 | 484.701
15.3551 | 969.6139 | 7.93 | 709.2746 | 7.0989 | 870.8769 | 484.8069
15.3576 | 969.8486 | 7.56 | 709.7229 | 7.0993 | 871.3643 | 484.9243
15.3601 | 970.5649 | 7.62 | 709.9016 | 7.1028 | 871.6625 | 485.2825
15.3625 | 970.2733 | 7.56 | 709.8644 | 7.0998 | 871.5766 | 485.1366
15.365 | 970.5071 | 7.5 | 710.0024 | 7.1001 | 871.7536 | 485.2536
15.3675 | 970.2147 | 7.44 | 709.9649 | 7.0971 | 871.6673 | 485.1073
15.37 | 970.6905 | 7.2 | 710.3635 | 7.099 | 872.1453 | 485.3453
15.3725 | 970.9024 | 7.32 | 710.3141 | 7.0993 | 872.1312 | 485.4512
15.3749 | 970.1284 | 7.14 | 710.2361 | 7.0931 | 871.9242 | 485.0642
15.3774 | 970.6034 | 7.26 | 710.2745 | 7.095 | 872.0417 | 485.3017
15.3799 | 970.5749 | 7.26 | 710.265 | 7.0937 | 872.0275 | 485.2875
15.3824 | 970.5456 | 7.08 | 710.4352 | 7.0924 | 872.1928 | 485.2728
15.3848 | 971.2625 | 6.95 | 710.8042 | 7.0959 | 872.6813 | 485.6313
15.3873 | 971.2332 | 6.71 | 711.0344 | 7.0946 | 872.9066 | 485.6166
15.3898 | 971.2038 | 6.53 | 711.2046 | 7.0932 | 873.0719 | 485.6019
15.3923 | 971.1753 | 6.53 | 711.1951 | 7.0919 | 873.0577 | 485.5877
15.3948 | 970.9049 | 6.41 | 710.225 | 7.089 | 872.0424 | 485.4524
15.3972 | 970.6133 | 6.35 | 711.1878 | 7.086 | 872.9567 | 485.3067
15.3997 | 970.847 | 6.28 | 711.3357 | 7.0863 | 873.1435 | 485.4235
15.4022 | 970.3144 | 6.41 | 710.0281 | 7.0817 | 871.7472 | 485.1572
15.4059 | 970.5119 | 6.35 | 711.154 | 7.0813 | 872.906 | 485.256
15.4072 | 970.2557 | 6.28 | 711.1386 | 7.0791 | 872.8479 | 485.1279
15.4096 | 970.9724 | 6.47 | 711.1875 | 7.0826 | 873.0162 | 485.4862
15.4133 | 971.1918 | 6.28 | 711.4506 | 7.0823 | 873.3159 | 485.5959
15.4158 | 971.1633 | 6.41 | 711.3111 | 7.081 | 873.1717 | 485.5817
15.4183 | 970.6299 | 6.41 | 711.1333 | 7.0764 | 872.905 | 485.315
15.4208 | 970.8416 | 6.22 | 710.3939 | 7.0766 | 872.2008 | 485.4208
15.4232 | 971.3172 | 6.16 | 711.6124 | 7.0786 | 873.4986 | 485.6586
15.4257 | 970.7838 | 6.1 | 711.4946 | 7.074 | 873.2919 | 485.3919
15.4282 | 971.0182 | 6.22 | 710.4527 | 7.0744 | 872.2891 | 485.5091
15.4307 | 970.7259 | 6.28 | 711.2953 | 7.0713 | 873.083 | 485.363
15.4331 | 970.6974 | 6.28 | 711.2858 | 7.07 | 873.0687 | 485.3487
15.4356 | 971.172 | 6.16 | 711.564 | 7.072 | 873.426 | 485.586
15.4381 | 970.6388 | 6.1 | 711.4463 | 7.0674 | 873.2194 | 485.3194
15.4406 | 971.1142 | 6.22 | 710.4847 | 7.0693 | 872.3371 | 485.5571
15.4431 | 970.8438 | 6.04 | 711.5746 | 7.0664 | 873.3819 | 485.4219
15.4455 | 971.2973 | 6.22 | 710.5458 | 7.0683 | 872.4286 | 485.6486
15.448 | 971.2679 | 6.16 | 710.596 | 7.0669 | 872.474 | 485.634
15.4518 | 970.7423 | 6.1 | 711.4808 | 7.0618 | 873.2712 | 485.3712
15.4542 | 971.1957 | 6.04 | 711.6919 | 7.0636 | 873.5579 | 485.5979
15.4555 | 970.9397 | 6.16 | 711.4866 | 7.0614 | 873.3098 | 485.4698
15.4592 | 971.4007 | 6.16 | 711.6402 | 7.0627 | 873.5404 | 485.7004
15.4604 | 971.1228 | 5.98 | 711.7276 | 7.0603 | 873.5814 | 485.5614
15.4629 | 971.3571 | 6.22 | 711.5657 | 7.0607 | 873.4585 | 485.6785
15.4654 | 971.0649 | 6.35 | 711.3383 | 7.0577 | 873.1824 | 485.5324
15.4678 | 970.7954 | 6.04 | 711.5585 | 7.0548 | 873.3577 | 485.3977
15.4703 | 971.007 | 6.35 | 711.319 | 7.055 | 873.1535 | 485.5035
15.4728 | 970.9784 | 6.22 | 711.4395 | 7.0537 | 873.2692 | 485.4892
15.4753 | 971.2119 | 6.1 | 711.6373 | 7.0541 | 873.5059 | 485.6059
15.4778 | 970.9197 | 6.1 | 711.5399 | 7.0511 | 873.3599 | 485.4599
15.4802 | 970.8912 | 6.04 | 711.5904 | 7.0498 | 873.4056 | 485.4456
15.4827 | 971.6064 | 6.22 | 710.6488 | 7.0533 | 872.5832 | 485.8032
15.4852 | 971.5778 | 6.1 | 711.7593 | 7.052 | 873.6889 | 485.7889
15.4877 | 971.5484 | 6.28 | 711.5695 | 7.0507 | 873.4942 | 485.7742
15.4901 | 971.279 | 6.41 | 711.3497 | 7.0478 | 873.2295 | 485.6395
15.4926 | 971.7532 | 6.28 | 711.6377 | 7.0497 | 873.5966 | 485.8766
15.4951 | 970.9794 | 6.22 | 711.4398 | 7.0436 | 873.2697 | 485.4897
15.4976 | 971.4326 | 6.22 | 711.5909 | 7.0454 | 873.4963 | 485.7163
15.5001 | 970.9215 | 6.22 | 711.4205 | 7.0409 | 873.2408 | 485.4608
15.5025 | 971.6373 | 6.53 | 711.3491 | 7.0445 | 873.2887 | 485.8187
15.505 | 971.3452 | 6.16 | 711.6217 | 7.0414 | 873.5126 | 485.6726
15.5088 | 971.8051 | 6.22 | 711.715 | 7.0427 | 873.6825 | 485.9025
15.5112 | 971.5357 | 6.16 | 711.6852 | 7.0399 | 873.6079 | 485.7679
15.5137 | 971.5063 | 6.04 | 711.7954 | 7.0386 | 873.7132 | 485.7532
15.5161 | 971.7185 | 6.16 | 711.7462 | 7.0388 | 873.6993 | 485.8593
15.5186 | 971.4484 | 6.35 | 711.4661 | 7.0359 | 873.3742 | 485.7242
15.5199 | 971.4341 | 6.22 | 711.5914 | 7.0353 | 873.497 | 485.717
15.5236 | 971.8719 | 6.22 | 711.7373 | 7.0364 | 873.716 | 485.936
15.5261 | 971.361 | 6.16 | 711.627 | 7.032 | 873.5205 | 485.6805
15.5285 | 971.3325 | 5.92 | 711.8575 | 7.0307 | 873.7462 | 485.6662
15.531 | 972.0472 | 6.1 | 711.9157 | 7.0342 | 873.9236 | 486.0236
15.5335 | 972.0186 | 5.92 | 712.0862 | 7.0329 | 874.0893 | 486.0093
15.536 | 971.4858 | 6.1 | 711.7286 | 7.0283 | 873.6429 | 485.7429
15.5384 | 972.2013 | 5.98 | 712.0871 | 7.0318 | 874.1207 | 486.1007
15.5409 | 972.1719 | 5.98 | 712.0773 | 7.0305 | 874.106 | 486.086
15.5435 | 971.6392 | 5.74 | 712.1397 | 7.0259 | 874.0796 | 485.8196
15.5459 | 971.8732 | 5.61 | 712.3477 | 7.0264 | 874.3266 | 485.9366
15.5471 | 971.5963 | 6.1 | 711.7654 | 7.024 | 873.6982 | 485.7982
15.5496 | 972.3109 | 6.28 | 711.8236 | 7.0275 | 873.8754 | 486.1554
15.5521 | 972.0416 | 6.59 | 712.4239 | 7.0247 | 874.4308 | 486.0208
15.5533 | 972.5297 | 6.47 | 711.7066 | 7.0272 | 873.7949 | 486.2649
15.5571 | 971.7421 | 6.22 | 712.694 | 7.0205 | 874.651 | 485.871
15.5595 | 971.7135 | 6.35 | 712.5545 | 7.0192 | 874.5068 | 485.8568
15.562 | 971.9247 | 6.28 | 712.6949 | 7.0194 | 874.6824 | 485.9624
15.5645 | 972.3993 | 6.47 | 712.6631 | 7.0214 | 874.7297 | 486.1997
15.567 | 973.1137 | 6.28 | 713.0912 | 7.0248 | 875.2769 | 486.5569
15.5682 | 972.0931 | 6.16 | 712.871 | 7.0177 | 874.8865 | 486.0465
15.5707 | 972.3262 | 6.35 | 712.7587 | 7.0181 | 874.8131 | 486.1631
15.5731 | 972.2976 | 6.16 | 711.9392 | 7.0168 | 873.9888 | 486.1488
15.5756 | 973.0119 | 6.1 | 713.2373 | 7.0203 | 875.4059 | 486.5059
15.5781 | 972.9832 | 6.1 | 712.2277 | 7.019 | 874.3916 | 486.4916
15.5806 | 973.1944 | 6.35 | 712.0481 | 7.0192 | 874.2472 | 486.5972
15.5831 | 972.6618 | 6.04 | 713.1806 | 7.0147 | 875.2909 | 486.3309
15.5855 | 972.8957 | 6.04 | 713.2586 | 7.0151 | 875.4078 | 486.4478
15.588 | 973.1068 | 6.04 | 712.3289 | 7.0153 | 874.5134 | 486.5534
15.5905 | 973.3406 | 5.74 | 713.7069 | 7.0157 | 875.9303 | 486.6703
15.593 | 973.3112 | 6.1 | 713.3371 | 7.0144 | 875.5556 | 486.6556
15.5954 | 973.0201 | 6.1 | 712.24 | 7.0114 | 874.41 | 486.51
15.5979 | 973.7342 | 6.28 | 713.2981 | 7.0149 | 875.5871 | 486.8671
15.6004 | 973.465 | 6.04 | 713.4483 | 7.0121 | 875.6925 | 486.7325
15.6029 | 972.9325 | 5.86 | 713.4508 | 7.0075 | 875.6063 | 486.4663
15.6054 | 973.406 | 5.98 | 713.4887 | 7.0094 | 875.723 | 486.703
15.6078 | 973.1368 | 5.98 | 713.3989 | 7.0066 | 875.5884 | 486.5684
15.6103 | 973.1073 | 5.86 | 713.5091 | 7.0053 | 875.6937 | 486.5537
15.6128 | 973.3192 | 5.8 | 713.6397 | 7.0056 | 875.8596 | 486.6596
15.6153 | 973.2897 | 5.86 | 713.5699 | 7.0042 | 875.7849 | 486.6449
15.6177 | 973.0206 | 5.8 | 713.5402 | 7.0014 | 875.7103 | 486.5103
15.6202 | 973.2316 | 5.98 | 713.4305 | 7.0017 | 875.6358 | 486.6158
15.6227 | 973.2021 | 5.86 | 713.5407 | 7.0003 | 875.7411 | 486.6011
15.6252 | 974.1573 | 5.74 | 713.9791 | 7.0054 | 876.3386 | 487.0786
15.6277 | 973.8873 | 5.37 | 714.2591 | 7.0025 | 876.5736 | 486.9436
15.6289 | 973.6325 | 5.37 | 714.1742 | 7.0003 | 876.4462 | 486.8162
15.6314 | 973.3407 | 5.31 | 713.1369 | 6.9973 | 875.3603 | 486.6703
15.6338 | 973.5743 | 5.25 | 714.2748 | 6.9978 | 876.5372 | 486.7872
15.6364 | 973.5448 | 5.07 | 714.4449 | 6.9964 | 876.7024 | 486.7724
15.6388 | 973.5162 | 4.94 | 714.5654 | 6.9952 | 876.8181 | 486.7581
15.6413 | 973.9675 | 5.25 | 714.4058 | 6.9969 | 876.7338 | 486.9838
15.6437 | 974.2012 | 5.19 | 714.5437 | 6.9974 | 876.9106 | 487.1006
15.6462 | 974.1716 | 5.13 | 714.5939 | 6.996 | 876.9558 | 487.0858
15.6475 | 974.1573 | 4.88 | 714.8391 | 6.9954 | 877.1986 | 487.0786
15.65 | 974.6086 | 5.01 | 714.8595 | 6.9972 | 877.2943 | 487.3043
15.6524 | 974.3395 | 4.76 | 715.0198 | 6.9944 | 877.4098 | 487.1698
15.6549 | 974.31 | 4.82 | 714.95 | 6.9931 | 877.335 | 487.155
15.6574 | 974.5217 | 5.07 | 714.7706 | 6.9933 | 877.1908 | 487.2608
15.6611 | 974.4778 | 4.88 | 714.9459 | 6.9914 | 877.3589 | 487.2389
15.6636 | 973.9675 | 5.07 | 714.5858 | 6.987 | 876.9138 | 486.9838
15.666 | 974.6818 | 4.58 | 714.3139 | 6.9905 | 876.7609 | 487.3409
15.6685 | 974.39 | 4.76 | 715.0367 | 6.9875 | 877.435 | 487.195
15.6698 | 974.3757 | 4.64 | 715.1519 | 6.9869 | 877.5478 | 487.1878
15.6735 | 974.0915 | 4.58 | 715.1172 | 6.9834 | 877.4657 | 487.0457
15.676 | 974.8048 | 4.94 | 713.9949 | 6.9868 | 876.4624 | 487.4024
15.6772 | 974.5501 | 4.82 | 715.03 | 6.9847 | 877.4551 | 487.2751
15.6797 | 975.0021 | 4.52 | 715.4807 | 6.9865 | 877.981 | 487.501
15.6822 | 974.4919 | 4.7 | 715.1306 | 6.9821 | 877.5459 | 487.2459
15.6847 | 974.9429 | 4.7 | 714.281 | 6.9838 | 876.7715 | 487.4715
15.6871 | 974.4336 | 4.52 | 715.2912 | 6.9795 | 877.6968 | 487.2168
15.6896 | 974.8847 | 4.46 | 715.5016 | 6.9813 | 877.9823 | 487.4423
15.6921 | 974.6157 | 4.27 | 714.6019 | 6.9785 | 877.0378 | 487.3078
15.6946 | 974.8264 | 4.27 | 714.6721 | 6.9787 | 877.1432 | 487.4132
15.697 | 974.7977 | 4.4 | 714.5326 | 6.9774 | 876.9988 | 487.3988
15.6995 | 975.0303 | 4.21 | 714.8001 | 6.9778 | 877.3051 | 487.5151
15.702 | 975.2409 | 4.34 | 714.7403 | 6.978 | 877.2805 | 487.6205
15.7045 | 975.2122 | 4.15 | 714.9207 | 6.9768 | 877.4561 | 487.6061
15.707 | 975.1827 | 3.79 | 715.2709 | 6.9755 | 877.8013 | 487.5913
15.7094 | 975.8965 | 4.09 | 715.2088 | 6.979 | 877.8582 | 487.9482
15.7119 | 975.8669 | 4.15 | 716.139 | 6.9776 | 878.7834 | 487.9334
15.7143 | 975.8381 | 3.91 | 715.3694 | 6.9764 | 878.0091 | 487.9191
15.7169 | 974.8258 | 4.09 | 714.8519 | 6.9688 | 877.3229 | 487.4129
15.7194 | 975.0365 | 3.97 | 715.0422 | 6.969 | 877.5482 | 487.5182
15.7218 | 975.248 | 4.21 | 714.8727 | 6.9693 | 877.414 | 487.624
15.7243 | 974.9782 | 4.03 | 714.9627 | 6.9665 | 877.4591 | 487.4891
15.7255 | 975.204 | 4.15 | 715.918 | 6.9674 | 878.452 | 487.602
15.728 | 975.9177 | 3.85 | 715.4559 | 6.9708 | 878.1088 | 487.9588
15.7305 | 975.8881 | 3.85 | 715.446 | 6.9695 | 878.094 | 487.944
15.733 | 975.1161 | 3.79 | 716.2487 | 6.9635 | 878.7681 | 487.5581
15.7354 | 975.8297 | 3.54 | 715.7366 | 6.967 | 878.3749 | 487.9149
15.7379 | 975.56 | 3.54 | 715.6467 | 6.9642 | 878.24 | 487.78
15.7404 | 976.0333 | 3.6 | 716.7444 | 6.9661 | 879.4167 | 488.0167
15.7429 | 976.2439 | 3.6 | 715.8146 | 6.9663 | 878.5219 | 488.1219
15.7453 | 975.713 | 3.6 | 715.6377 | 6.9619 | 878.2565 | 487.8565
15.7478 | 976.1855 | 3.54 | 716.8552 | 6.9638 | 879.5528 | 488.0928
15.749 | 975.931 | 3.3 | 716.0103 | 6.9616 | 878.6655 | 487.9655
15.7515 | 975.9014 | 3.12 | 716.1805 | 6.9603 | 878.8307 | 487.9507
15.7553 | 975.5955 | 3.06 | 716.1385 | 6.9567 | 878.7377 | 487.7977
15.7577 | 976.0687 | 2.63 | 715.7262 | 6.9587 | 878.4044 | 488.0344
15.759 | 976.0535 | 2.93 | 716.4212 | 6.958 | 879.0968 | 488.0268
15.7614 | 975.7846 | 2.81 | 715.4515 | 6.9552 | 878.0823 | 487.8923
15.764 | 976.257 | 2.81 | 716.609 | 6.9571 | 879.3185 | 488.1285
15.7676 | 975.952 | 2.75 | 715.5673 | 6.9535 | 878.226 | 487.976
15.7701 | 975.6823 | 2.63 | 716.5974 | 6.9507 | 879.2111 | 487.8411
15.7726 | 976.3947 | 2.51 | 715.9549 | 6.9542 | 878.6873 | 488.1973
15.7751 | 976.3659 | 2.51 | 715.9453 | 6.9529 | 878.6729 | 488.1829
15.7776 | 975.8344 | 2.63 | 715.6481 | 6.9484 | 878.2872 | 487.9172
15.78 | 976.0674 | 2.57 | 716.7858 | 6.9488 | 879.4637 | 488.0337
15.7825 | 975.776 | 2.63 | 716.6287 | 6.9459 | 879.258 | 487.888
15.785 | 975.5072 | 2.57 | 716.5991 | 6.9431 | 879.1836 | 487.7536
15.7875 | 975.4776 | 2.45 | 716.7092 | 6.9418 | 879.2888 | 487.7388
15.79 | 975.688 | 2.63 | 716.5993 | 6.942 | 879.214 | 487.844
15.7924 | 975.921 | 2.57 | 715.737 | 6.9424 | 878.3905 | 487.9605
15.7949 | 976.1314 | 2.75 | 716.6271 | 6.9427 | 879.3157 | 488.0657
15.7974 | 976.1026 | 2.69 | 715.6775 | 6.9414 | 878.3613 | 488.0513
15.7999 | 976.313 | 2.75 | 716.6877 | 6.9416 | 879.4065 | 488.1565
15.8023 | 976.2842 | 2.63 | 716.7981 | 6.9404 | 879.5121 | 488.1421
15.8048 | 976.2545 | 2.75 | 716.6682 | 6.9391 | 879.3773 | 488.1273
15.8072 | 975.9858 | 2.51 | 716.8186 | 6.9363 | 879.4829 | 487.9929
15.811 | 976.1817 | 2.39 | 717.0039 | 6.9359 | 879.7009 | 488.0909
15.8123 | 975.9265 | 2.45 | 716.8588 | 6.9337 | 879.5133 | 487.9633
15.8159 | 975.8833 | 2.57 | 716.7244 | 6.9319 | 879.3717 | 487.9417
15.8184 | 976.0936 | 2.75 | 715.6145 | 6.9321 | 878.2968 | 488.0468
15.8209 | 976.064 | 2.87 | 716.4847 | 6.9308 | 879.162 | 488.032
15.8234 | 976.2969 | 2.75 | 716.6823 | 6.9312 | 879.3985 | 488.1485
15.8259 | 976.5072 | 3.06 | 716.4424 | 6.9315 | 879.1936 | 488.2536
15.8283 | 976.7183 | 2.93 | 716.6428 | 6.9317 | 879.4292 | 488.3592
15.8308 | 976.6886 | 2.81 | 716.7529 | 6.9304 | 879.5343 | 488.3443
15.8333 | 976.6598 | 2.87 | 716.6833 | 6.9292 | 879.4599 | 488.3299
15.8358 | 976.3903 | 2.81 | 716.6534 | 6.9264 | 879.3851 | 488.1951
15.8383 | 976.8622 | 2.63 | 716.9907 | 6.9283 | 879.8011 | 488.4311
15.8407 | 976.8334 | 2.51 | 717.1011 | 6.927 | 879.9067 | 488.4167
15.8432 | 977.0436 | 2.81 | 716.8712 | 6.9273 | 879.7118 | 488.5218
15.8457 | 976.2734 | 2.87 | 716.5545 | 6.9213 | 879.2667 | 488.1367
15.8482 | 976.2437 | 2.51 | 716.9046 | 6.92 | 879.6119 | 488.1219
15.8506 | 976.4548 | 2.63 | 716.8549 | 6.9203 | 879.5974 | 488.2274
15.8543 | 976.4107 | 2.87 | 716.6002 | 6.9184 | 879.3354 | 488.2054
15.8556 | 976.3963 | 2.81 | 716.6554 | 6.9178 | 879.3881 | 488.1981
15.8593 | 976.8537 | 2.69 | 716.9279 | 6.9191 | 879.7368 | 488.4268
15.8618 | 976.3226 | 2.63 | 716.8109 | 6.9146 | 879.5313 | 488.1613
15.8642 | 976.7952 | 3.06 | 716.5384 | 6.9165 | 879.3376 | 488.3976
15.8655 | 976.5401 | 2.87 | 716.6434 | 6.9144 | 879.4001 | 488.2701
15.8693 | 976.7358 | 2.87 | 716.7086 | 6.914 | 879.4979 | 488.3679
15.8729 | 976.4528 | 2.75 | 716.7343 | 6.9106 | 879.4764 | 488.2264
15.8754 | 976.1616 | 2.69 | 716.6972 | 6.9076 | 879.3908 | 488.0808
15.8766 | 975.9074 | 2.63 | 716.6725 | 6.9055 | 879.3237 | 487.9537
15.8804 | 976.1031 | 2.45 | 716.9177 | 6.9051 | 879.6015 | 488.0515
15.8829 | 976.335 | 2.63 | 716.815 | 6.9055 | 879.5375 | 488.1675
15.8841 | 976.8001 | 2.87 | 716.73 | 6.9079 | 879.53 | 488.4
15.8878 | 977.0175 | 2.93 | 716.7425 | 6.9077 | 879.5787 | 488.5087
15.889 | 976.7415 | 2.81 | 716.7705 | 6.9054 | 879.5608 | 488.3708
15.8915 | 976.9734 | 2.75 | 716.9078 | 6.9058 | 879.7367 | 488.4867
15.8952 | 976.9301 | 2.69 | 716.9534 | 6.9039 | 879.7751 | 488.4651
15.8965 | 976.9148 | 2.57 | 717.0683 | 6.9032 | 879.8874 | 488.4574
15.8989 | 976.886 | 2.57 | 717.0587 | 6.902 | 879.873 | 488.443
15.9014 | 976.8563 | 2.75 | 716.8688 | 6.9007 | 879.6782 | 488.4282
15.9039 | 977.0672 | 2.69 | 716.9991 | 6.901 | 879.8436 | 488.5336
15.9064 | 976.5363 | 2.69 | 716.8221 | 6.8966 | 879.5782 | 488.2682
15.9089 | 977.0078 | 2.81 | 717.8593 | 6.8985 | 880.6939 | 488.5039
15.9113 | 976.9789 | 2.75 | 717.9096 | 6.8972 | 880.7395 | 488.4895
15.9138 | 977.1889 | 2.81 | 717.9196 | 6.8975 | 880.7844 | 488.5944
15.9151 | 977.1745 | 3 | 717.7248 | 6.8968 | 880.5872 | 488.5872
15.9176 | 977.4062 | 3.06 | 717.7421 | 6.8972 | 880.6431 | 488.7031
15.92 | 977.3773 | 2.93 | 716.8624 | 6.896 | 879.7587 | 488.6887
15.9225 | 977.0862 | 2.75 | 717.9454 | 6.893 | 880.7931 | 488.5431
15.925 | 977.3188 | 3 | 717.7729 | 6.8935 | 880.6594 | 488.6594
15.9275 | 977.289 | 2.69 | 718.073 | 6.8922 | 880.9545 | 488.6445
15.9299 | 977.2602 | 2.75 | 718.0034 | 6.891 | 880.8801 | 488.6301
15.9312 | 977.2449 | 2.51 | 717.2383 | 6.8903 | 880.1125 | 488.6225
15.9336 | 977.4556 | 2.75 | 718.0685 | 6.8906 | 880.9778 | 488.7278
15.9361 | 977.4259 | 2.63 | 718.1786 | 6.8893 | 881.083 | 488.713
15.9386 | 977.6366 | 2.75 | 718.1289 | 6.8896 | 881.0683 | 488.8183
15.9411 | 978.3474 | 2.69 | 718.4258 | 6.893 | 881.4837 | 489.1737
15.9435 | 978.3186 | 2.57 | 718.5362 | 6.8917 | 881.5893 | 489.1593
15.946 | 978.0492 | 2.63 | 718.3864 | 6.889 | 881.3946 | 489.0246
15.9472 | 978.2744 | 2.51 | 717.5815 | 6.8898 | 880.6272 | 489.1372
15.951 | 978.4915 | 2.45 | 718.7138 | 6.8896 | 881.7957 | 489.2457
15.9535 | 978.2004 | 2.69 | 718.3768 | 6.8867 | 881.4102 | 489.1002
15.9559 | 978.1715 | 2.39 | 718.6672 | 6.8855 | 881.6958 | 489.0858
15.9572 | 978.4175 | 2.33 | 718.8092 | 6.8864 | 881.8788 | 489.2088
15.9596 | 978.6282 | 2.2 | 719.0094 | 6.8867 | 882.1141 | 489.3141
15.9622 | 978.3589 | 2.14 | 717.9796 | 6.8839 | 881.0394 | 489.1794
15.9646 | 978.5695 | 2.2 | 717.9898 | 6.8842 | 881.0847 | 489.2847
15.9659 | 978.3147 | 2.45 | 718.6549 | 6.8821 | 881.7073 | 489.1573
15.9695 | 978.5108 | 2.2 | 718.9703 | 6.8817 | 882.0554 | 489.2554
15.9708 | 978.4955 | 2.14 | 719.0252 | 6.8811 | 882.1078 | 489.2478
15.9746 | 978.4513 | 2.02 | 718.1304 | 6.8792 | 881.2056 | 489.2256
15.9758 | 978.4368 | 1.96 | 719.1856 | 6.8786 | 882.2584 | 489.2184
15.9807 | 978.6394 | 2.14 | 719.0731 | 6.8777 | 882.1797 | 489.3197
15.9819 | 978.6249 | 1.96 | 719.2483 | 6.8771 | 882.3525 | 489.3125
15.9845 | 978.3339 | 1.96 | 718.1513 | 6.8742 | 881.207 | 489.167
15.9869 | 978.305 | 1.96 | 719.1417 | 6.873 | 882.1925 | 489.1525
15.9894 | 978.5365 | 1.84 | 719.3388 | 6.8733 | 882.4282 | 489.2682
15.9918 | 978.5076 | 1.84 | 719.3292 | 6.8721 | 882.4138 | 489.2538
15.9931 | 978.7317 | 2.08 | 719.1639 | 6.873 | 882.2858 | 489.3658
15.9956 | 978.4633 | 1.78 | 719.3744 | 6.8702 | 882.4517 | 489.2317
15.9993 | 978.8979 | 1.96 | 719.3393 | 6.8714 | 882.489 | 489.449
16.0005 | 979.3841 | 1.78 | 719.6814 | 6.8739 | 882.912 | 489.692
16.003 | 979.3543 | 1.72 | 719.7314 | 6.8726 | 882.9571 | 489.6771
16.0055 | 979.0851 | 1.66 | 719.7017 | 6.8698 | 882.8825 | 489.5425
16.008 | 979.2955 | 1.53 | 718.9018 | 6.8701 | 882.1178 | 489.6478
16.0105 | 979.2657 | 1.41 | 719.0119 | 6.8689 | 882.2229 | 489.6329
16.0129 | 979.2368 | 1.66 | 719.7523 | 6.8676 | 882.9584 | 489.6184
16.0154 | 979.207 | 1.47 | 718.9323 | 6.8664 | 882.1335 | 489.6035
16.0179 | 979.4174 | 1.66 | 718.8125 | 6.8666 | 882.0487 | 489.7087
16.0204 | 979.3876 | 1.47 | 718.9925 | 6.8654 | 882.2238 | 489.6938
16.0228 | 979.1193 | 1.41 | 718.9631 | 6.8627 | 882.1496 | 489.5596
16.0253 | 979.0895 | 1.41 | 718.9532 | 6.8614 | 882.1347 | 489.5447
16.0278 | 978.8203 | 1.47 | 718.8034 | 6.8586 | 881.9402 | 489.4102
16.0303 | 979.0307 | 1.66 | 719.6836 | 6.8589 | 882.8554 | 489.5154
16.0328 | 979.0009 | 1.29 | 719.0436 | 6.8576 | 882.2105 | 489.5005
16.0352 | 978.7327 | 1.29 | 718.9542 | 6.8549 | 882.0763 | 489.3663
16.0365 | 978.7174 | 1.29 | 718.9491 | 6.8543 | 882.0687 | 489.3587
16.0389 | 978.6884 | 1.35 | 719.8795 | 6.8531 | 882.9942 | 489.3442
16.0414 | 978.6586 | 1.23 | 719.9895 | 6.8518 | 883.0993 | 489.3293
16.0439 | 979.1083 | 1.05 | 719.3194 | 6.8536 | 882.5041 | 489.5541
16.0464 | 979.0785 | 1.23 | 720.1295 | 6.8523 | 883.3092 | 489.5392
16.0488 | 978.8102 | 1.05 | 719.2201 | 6.8496 | 882.3551 | 489.4051
16.0501 | 979.0342 | 1.17 | 719.1747 | 6.8504 | 882.3471 | 489.5171
16.0538 | 979.2509 | 1.05 | 719.367 | 6.8502 | 882.5755 | 489.6255
16.0563 | 979.2219 | 0.99 | 720.4173 | 6.849 | 883.621 | 489.611
16.0588 | 979.4314 | 1.05 | 719.4271 | 6.8492 | 882.6657 | 489.7157
16.0612 | 979.6416 | 0.8 | 719.7472 | 6.8495 | 883.0208 | 489.8208
16.0625 | 979.6263 | 0.92 | 719.6221 | 6.8489 | 882.8932 | 489.8132
16.065 | 979.8583 | 0.92 | 719.6994 | 6.8493 | 883.0092 | 489.9292
16.0687 | 979.814 | 0.99 | 719.6147 | 6.8474 | 882.917 | 489.907
16.0711 | 980.0242 | 0.99 | 719.6847 | 6.8477 | 883.0221 | 490.0121
16.0724 | 980.0089 | 0.74 | 719.9296 | 6.847 | 883.2644 | 490.0044
16.0748 | 979.7407 | 0.56 | 721.0202 | 6.8443 | 884.3103 | 489.8703
16.0774 | 979.7108 | 0.44 | 720.1303 | 6.8431 | 883.4154 | 489.8554
16.0798 | 979.6819 | 0.68 | 719.8806 | 6.8418 | 883.1609 | 489.8409
16.0823 | 980.1304 | 0.68 | 720.0301 | 6.8436 | 883.3852 | 490.0652
16.086 | 980.086 | 0.56 | 721.1353 | 6.8417 | 884.483 | 490.043
16.0885 | 980.3179 | 0.68 | 720.0926 | 6.8421 | 883.479 | 490.159
16.091 | 980.2881 | 0.56 | 720.2027 | 6.8409 | 883.584 | 490.144
16.0935 | 980.4974 | 0.32 | 721.5125 | 6.8411 | 884.9287 | 490.2487
16.0959 | 980.7075 | 0.19 | 720.7125 | 6.8414 | 884.1638 | 490.3538
16.0984 | 980.4385 | -0.05 | 721.8628 | 6.8387 | 885.2693 | 490.2193
16.1009 | 980.6486 | 0.01 | 720.8729 | 6.8389 | 884.3143 | 490.3243
16.1034 | 980.3796 | 0.13 | 720.6632 | 6.8362 | 884.0598 | 490.1898
16.1058 | 980.5897 | 0.13 | 721.7332 | 6.8365 | 885.1649 | 490.2949
16.1083 | 980.5599 | 0.13 | 720.7233 | 6.8352 | 884.1499 | 490.2799
16.1108 | 981.0299 | 0.13 | 720.88 | 6.8371 | 884.385 | 490.515
16.1133 | 980.501 | -0.05 | 720.8837 | 6.8327 | 884.3005 | 490.2505
16.1158 | 980.4711 | -0.17 | 720.9937 | 6.8315 | 884.4055 | 490.2355
16.1182 | 980.942 | -0.54 | 721.5207 | 6.8334 | 885.011 | 490.471
16.1207 | 981.1512 | -0.72 | 721.7704 | 6.8336 | 885.2956 | 490.5756
16.1232 | 981.1221 | -0.78 | 720.8207 | 6.8324 | 884.3411 | 490.5611
16.1257 | 981.0922 | -0.72 | 721.7507 | 6.8312 | 885.2661 | 490.5461
16.1281 | 980.8241 | -0.84 | 721.7814 | 6.8285 | 885.2521 | 490.4121
16.1306 | 981.0333 | -0.96 | 720.9711 | 6.8287 | 884.4766 | 490.5166
16.1331 | 981.0034 | -1.02 | 722.0211 | 6.8275 | 885.5217 | 490.5017
16.1356 | 980.2355 | -0.9 | 721.6452 | 6.8216 | 885.0178 | 490.1178
16.1381 | 980.7054 | -1.09 | 720.9918 | 6.8235 | 884.4427 | 490.3527
16.1405 | 980.6764 | -0.84 | 721.7321 | 6.8223 | 885.1782 | 490.3382
16.143 | 980.8855 | -0.9 | 720.8618 | 6.8225 | 884.3428 | 490.4428
16.1455 | 980.8565 | -1.15 | 721.1022 | 6.8213 | 884.5782 | 490.4282
16.148 | 980.8266 | -0.84 | 720.7822 | 6.8201 | 884.2533 | 490.4133
16.1505 | 980.7967 | -1.02 | 721.9522 | 6.8188 | 885.4184 | 490.3984
16.1529 | 980.7677 | -1.09 | 722.0126 | 6.8176 | 885.4738 | 490.3838
16.1554 | 980.9985 | -0.96 | 721.9595 | 6.818 | 885.4592 | 490.4992
16.1579 | 980.9694 | -1.02 | 722.0098 | 6.8168 | 885.5047 | 490.4847
16.1604 | 980.9395 | -1.21 | 721.1898 | 6.8156 | 884.6798 | 490.4698
16.1628 | 981.1494 | -1.02 | 722.0698 | 6.8158 | 885.5947 | 490.5747
16.1653 | 980.8806 | -1.02 | 720.9802 | 6.8131 | 884.4603 | 490.4403
16.1677 | 980.8515 | -0.96 | 721.9105 | 6.8119 | 885.3858 | 490.4258
16.1703 | 980.8216 | -1.09 | 721.0305 | 6.8107 | 884.5008 | 490.4108
16.1728 | 981.2913 | -0.84 | 721.9371 | 6.8125 | 885.4856 | 490.6456
16.1752 | 981.2622 | -0.96 | 721.0474 | 6.8113 | 884.5911 | 490.6311
16.1777 | 981.4712 | -0.84 | 721.9971 | 6.8116 | 885.5756 | 490.7356
16.1801 | 981.4422 | -1.02 | 722.1674 | 6.8103 | 885.7411 | 490.7211
16.1827 | 981.4122 | -0.78 | 721.9174 | 6.8091 | 885.4861 | 490.7061
16.1851 | 981.3832 | -0.9 | 722.0277 | 6.8079 | 885.5916 | 490.6916
16.1876 | 981.3532 | -1.09 | 722.2077 | 6.8067 | 885.7666 | 490.6766
16.1913 | 981.3088 | -0.84 | 721.9429 | 6.8048 | 885.4944 | 490.6544
16.1938 | 981.2797 | -0.96 | 722.0532 | 6.8036 | 885.5999 | 490.6399
16.1963 | 981.4887 | -0.9 | 722.0629 | 6.8039 | 885.6443 | 490.7443
16.1988 | 981.2199 | -0.96 | 722.0333 | 6.8011 | 885.5699 | 490.6099
16.2012 | 981.1908 | -0.84 | 721.9036 | 6.7999 | 885.4354 | 490.5954
16.2037 | 981.3997 | -0.84 | 720.9732 | 6.8002 | 884.5399 | 490.6999
16.2062 | 981.6312 | -0.66 | 721.8704 | 6.8006 | 885.4756 | 490.8156
16.2087 | 981.6013 | -0.54 | 721.7404 | 6.7993 | 885.3406 | 490.8006
16.2111 | 981.3116 | -0.78 | 721.8839 | 6.7965 | 885.4358 | 490.6558
16.2136 | 981.781 | -0.66 | 721.9203 | 6.7984 | 885.5505 | 490.8905
16.2161 | 981.5131 | -0.96 | 722.131 | 6.7957 | 885.7166 | 490.7566
16.2186 | 981.722 | -0.84 | 722.0807 | 6.7959 | 885.701 | 490.861
16.2211 | 981.6921 | -0.9 | 722.1307 | 6.7947 | 885.746 | 490.846
16.2235 | 981.663 | -0.72 | 721.941 | 6.7935 | 885.5515 | 490.8315
16.226 | 981.633 | -1.02 | 722.231 | 6.7923 | 885.8365 | 490.8165
16.2285 | 981.6039 | -0.84 | 722.0413 | 6.7911 | 885.642 | 490.802
16.231 | 981.8127 | -0.9 | 722.1709 | 6.7913 | 885.8064 | 490.9064
16.2334 | 981.7837 | -0.96 | 722.2212 | 6.7901 | 885.8518 | 490.8918
16.2359 | 982.0141 | -0.72 | 722.058 | 6.7905 | 885.7271 | 491.0071
16.2384 | 981.9842 | -0.84 | 722.1681 | 6.7893 | 885.8321 | 490.9921
16.2409 | 981.9551 | -0.78 | 722.0984 | 6.7881 | 885.7575 | 490.9775
16.2421 | 981.9405 | -0.84 | 722.1535 | 6.7875 | 885.8103 | 490.9703
16.2458 | 982.1347 | -0.96 | 722.3382 | 6.7871 | 886.0274 | 491.0674
16.2483 | 982.1048 | -0.78 | 722.1483 | 6.7859 | 885.8324 | 491.0524
16.2495 | 982.0902 | -0.9 | 722.2634 | 6.7853 | 885.9451 | 491.0451
16.252 | 981.8215 | -0.66 | 721.9338 | 6.7826 | 885.5708 | 490.9108
16.2545 | 982.0311 | -0.78 | 721.1237 | 6.7828 | 884.7956 | 491.0156
16.257 | 981.7625 | -0.9 | 722.1542 | 6.7801 | 885.7812 | 490.8812
16.2594 | 981.9721 | -0.9 | 722.224 | 6.7804 | 885.886 | 490.986
16.2619 | 982.1808 | -1.02 | 722.4136 | 6.7807 | 886.1104 | 491.0904
16.2644 | 982.412 | -0.78 | 722.2507 | 6.7811 | 885.986 | 491.206
16.2669 | 982.1217 | -0.78 | 722.1539 | 6.7782 | 885.8408 | 491.0608
16.2694 | 982.352 | -0.66 | 723.1107 | 6.7786 | 886.836 | 491.176
16.2718 | 982.5616 | -0.66 | 723.1805 | 6.7789 | 886.9408 | 491.2808
16.2743 | 982.5316 | -0.78 | 723.2905 | 6.7777 | 887.0458 | 491.2658
16.2768 | 982.7411 | -0.66 | 723.2404 | 6.7779 | 887.0305 | 491.3705
16.2793 | 982.7111 | -0.6 | 722.1704 | 6.7767 | 885.9555 | 491.3555
16.2817 | 982.6819 | -0.78 | 723.3406 | 6.7755 | 887.121 | 491.341
16.2842 | 982.4133 | -0.78 | 722.2511 | 6.7728 | 885.9867 | 491.2067
16.2855 | 982.1602 | -0.78 | 722.1667 | 6.7707 | 885.8601 | 491.0801
16.2892 | 982.1156 | -0.84 | 723.2119 | 6.7689 | 886.8978 | 491.0578
16.2904 | 982.5782 | -0.54 | 723.0661 | 6.7713 | 886.8291 | 491.2891
16.2929 | 982.5482 | -0.6 | 723.1161 | 6.77 | 886.8741 | 491.2741
16.2966 | 982.5037 | -0.78 | 722.2812 | 6.7682 | 886.0318 | 491.2518
16.2991 | 982.7348 | -0.84 | 723.4183 | 6.7686 | 887.2074 | 491.3674
16.3016 | 982.4445 | -0.84 | 722.3215 | 6.7658 | 886.0623 | 491.2223
16.304 | 982.4154 | -0.84 | 723.3118 | 6.7646 | 887.0477 | 491.2077
16.3065 | 982.8842 | -0.9 | 722.5281 | 6.7664 | 886.3421 | 491.4421
16.3077 | 982.6311 | -0.78 | 723.3237 | 6.7644 | 887.0955 | 491.3155
16.3103 | 982.6011 | -0.96 | 722.4937 | 6.7632 | 886.2605 | 491.3005
16.3127 | 982.5719 | -1.02 | 723.544 | 6.762 | 887.306 | 491.286
16.3152 | 982.2817 | -1.21 | 722.6372 | 6.7591 | 886.3508 | 491.1408
16.3164 | 982.5273 | -1.02 | 722.5291 | 6.7601 | 886.2837 | 491.2637
16.3201 | 982.7213 | -1.09 | 723.6638 | 6.7598 | 887.4506 | 491.3606
16.3227 | 983.4284 | -0.96 | 722.7695 | 6.7631 | 886.6742 | 491.7142
16.3239 | 983.1753 | -1.21 | 723.9351 | 6.7611 | 887.7977 | 491.5877
16.3276 | 983.6077 | -1.15 | 724.0192 | 6.7622 | 887.9539 | 491.8039
16.33 | 983.34 | -0.9 | 723.68 | 6.7595 | 887.57 | 491.67
16.3325 | 983.5485 | -0.78 | 723.6295 | 6.7598 | 887.5542 | 491.7742
16.3338 | 983.5339 | -0.72 | 723.5646 | 6.7592 | 887.4869 | 491.7669
16.3363 | 983.5039 | -0.96 | 723.7946 | 6.7579 | 887.7119 | 491.7519
16.3387 | 983.4747 | -1.09 | 723.9149 | 6.7568 | 887.8273 | 491.7373
16.3412 | 983.4446 | -1.39 | 724.2049 | 6.7555 | 888.1123 | 491.7223
16.3437 | 983.177 | -1.21 | 723.9357 | 6.7529 | 887.7985 | 491.5885
16.3462 | 983.3854 | -1.21 | 724.0051 | 6.7531 | 887.9027 | 491.6927
16.3487 | 983.6155 | -1.57 | 724.4418 | 6.7535 | 888.3777 | 491.8077
16.3511 | 983.8247 | -1.09 | 724.0316 | 6.7538 | 888.0024 | 491.9124
16.3536 | 983.5562 | -1.09 | 722.9421 | 6.7511 | 886.8681 | 491.7781
16.3561 | 984.0255 | -1.21 | 724.2185 | 6.753 | 888.2228 | 492.0128
16.3586 | 983.9955 | -1.51 | 723.5085 | 6.7517 | 887.5077 | 491.9977
16.361 | 984.2047 | -1.76 | 723.8282 | 6.752 | 887.8623 | 492.1023
16.3635 | 984.1746 | -1.51 | 724.5682 | 6.7508 | 888.5973 | 492.0873
16.3647 | 984.16 | -1.63 | 724.6833 | 6.7502 | 888.71 | 492.08
16.3672 | 983.8915 | -1.57 | 723.5338 | 6.7475 | 887.5158 | 491.9458
16.3697 | 983.8623 | -1.82 | 724.7741 | 6.7463 | 888.7512 | 491.9312
16.3722 | 983.8323 | -1.51 | 724.4541 | 6.7451 | 888.4261 | 491.9161
16.3746 | 984.2798 | -1.82 | 724.9133 | 6.7469 | 888.9599 | 492.1399
16.3771 | 984.5097 | -1.82 | 724.9899 | 6.7472 | 889.0749 | 492.2549
16.3796 | 984.4796 | -1.76 | 723.9199 | 6.746 | 887.9998 | 492.2398
16.3821 | 984.4504 | -2 | 724.1501 | 6.7448 | 888.2252 | 492.2252
16.3846 | 984.6586 | -1.82 | 725.0395 | 6.7451 | 889.1493 | 492.3293
16.387 | 984.3911 | -1.76 | 724.8904 | 6.7424 | 888.9555 | 492.1955
16.3883 | 984.3756 | -2.06 | 725.1852 | 6.7418 | 889.2478 | 492.1878
16.3908 | 984.3464 | -1.76 | 724.8755 | 6.7406 | 888.9332 | 492.1732
16.3933 | 984.3163 | -2.24 | 724.3454 | 6.7394 | 888.3982 | 492.1582
16.3957 | 984.2871 | -2 | 724.0957 | 6.7382 | 888.1435 | 492.1435
16.3982 | 984.257 | -2 | 724.0857 | 6.737 | 888.1285 | 492.1285
16.4006 | 984.2278 | -1.94 | 724.0159 | 6.7358 | 888.0539 | 492.1139
16.4044 | 984.4213 | -1.94 | 724.0804 | 6.7355 | 888.1507 | 492.2107
16.4069 | 984.8894 | -2.12 | 724.4165 | 6.7373 | 888.5647 | 492.4447
16.4093 | 984.8602 | -2.43 | 725.7167 | 6.7362 | 889.8601 | 492.4301
16.4118 | 985.0683 | -2.61 | 724.9661 | 6.7364 | 889.1442 | 492.5342
16.4143 | 985.0391 | -2.67 | 725.0164 | 6.7352 | 889.1895 | 492.5195
16.4168 | 984.7707 | -2.43 | 725.6869 | 6.7326 | 889.8154 | 492.3854
16.4193 | 984.9788 | -2.36 | 725.6863 | 6.7328 | 889.8494 | 492.4894
16.4217 | 984.9496 | -2.85 | 725.1665 | 6.7316 | 889.3248 | 492.4748
16.4242 | 984.9195 | -2.61 | 724.9165 | 6.7304 | 889.0697 | 492.4597
16.4255 | 984.6666 | -2.85 | 726.0722 | 6.7284 | 890.1833 | 492.3333
16.428 | 984.6365 | -2.67 | 725.8822 | 6.7272 | 889.9883 | 492.3183
16.4304 | 984.6073 | -2.91 | 726.1124 | 6.726 | 890.2136 | 492.3036
16.4329 | 985.0536 | -2.85 | 725.2012 | 6.7277 | 889.3768 | 492.5268
16.4353 | 985.2841 | -2.79 | 726.218 | 6.7281 | 890.4321 | 492.6421
16.4379 | 985.254 | -3.03 | 726.448 | 6.7269 | 890.657 | 492.627
16.4403 | 985.4629 | -2.91 | 725.3976 | 6.7272 | 889.6414 | 492.7314
16.4428 | 985.4328 | -2.73 | 725.2076 | 6.7259 | 889.4464 | 492.7164
16.4453 | 985.4026 | -2.97 | 725.4375 | 6.7247 | 889.6713 | 492.7013
16.4477 | 985.1352 | -2.97 | 725.3484 | 6.7221 | 889.5376 | 492.5676
16.4503 | 985.1051 | -3.34 | 725.7084 | 6.7209 | 889.8925 | 492.5525
16.4527 | 985.0758 | -3.16 | 725.5186 | 6.7197 | 889.6979 | 492.5379
16.4552 | 985.0457 | -3.28 | 725.6286 | 6.7185 | 889.8028 | 492.5228
16.4576 | 985.2545 | -3.16 | 726.5782 | 6.7188 | 890.7873 | 492.6273
16.4601 | 985.2244 | -3.46 | 725.8681 | 6.7176 | 890.0722 | 492.6122
16.4626 | 985.693 | -3.58 | 726.1443 | 6.7195 | 890.4265 | 492.8465
16.4651 | 985.4031 | -3.7 | 726.1677 | 6.7167 | 890.4015 | 492.7015
16.4663 | 985.3884 | -3.89 | 726.3528 | 6.7161 | 890.5842 | 492.6942
16.47 | 985.3437 | -4.07 | 725.5179 | 6.7143 | 889.7418 | 492.6718
16.4725 | 985.3135 | -4.13 | 726.5678 | 6.7131 | 890.7868 | 492.6568
16.475 | 985.2842 | -4.19 | 726.6181 | 6.7119 | 890.8321 | 492.6421
16.4775 | 985.2541 | -4.25 | 725.668 | 6.7107 | 889.877 | 492.627
16.4799 | 985.2248 | -4.13 | 726.5383 | 6.7095 | 890.7424 | 492.6124
16.4824 | 985.1947 | -4.07 | 726.4682 | 6.7083 | 890.6673 | 492.5973
16.4849 | 985.1645 | -4.19 | 725.5782 | 6.7071 | 889.7723 | 492.5823
16.4874 | 985.1352 | -4.19 | 726.5684 | 6.7059 | 890.7576 | 492.5676
16.4899 | 985.3648 | -4.56 | 727.0149 | 6.7063 | 891.2424 | 492.6824
16.4923 | 985.3355 | -4.37 | 726.8152 | 6.7052 | 891.0377 | 492.6677
16.4948 | 985.5433 | -4.19 | 726.7044 | 6.7054 | 890.9617 | 492.7717
16.4973 | 985.514 | -4.19 | 726.6947 | 6.7042 | 890.947 | 492.757
16.4998 | 985.4839 | -4.37 | 726.8646 | 6.703 | 891.1119 | 492.7419
16.5022 | 985.4546 | -4.44 | 725.9249 | 6.7019 | 890.1673 | 492.7273
16.5047 | 985.4244 | -4.56 | 727.0348 | 6.7007 | 891.2722 | 492.7122
16.5085 | 985.1416 | -4.5 | 726.8805 | 6.6974 | 891.0708 | 492.5708
16.5109 | 985.3503 | -4.31 | 726.7601 | 6.6977 | 890.9852 | 492.6752
16.5134 | 985.3202 | -4.31 | 726.7501 | 6.6965 | 890.9701 | 492.6601
16.5159 | 985.052 | -4.25 | 726.6007 | 6.6939 | 890.776 | 492.526
16.5184 | 985.0228 | -4.44 | 726.7809 | 6.6927 | 890.9514 | 492.5114
16.5209 | 985.2305 | -4.19 | 725.6002 | 6.6929 | 889.8053 | 492.6153
16.5233 | 985.2013 | -4.13 | 725.5304 | 6.6918 | 889.7306 | 492.6006
16.5258 | 985.6686 | -4.31 | 726.8662 | 6.6936 | 891.1443 | 492.8343
16.5282 | 985.8772 | -4.31 | 726.9357 | 6.6939 | 891.2486 | 492.9386
16.5308 | 985.847 | -4.13 | 726.7457 | 6.6927 | 891.0535 | 492.9235
16.5333 | 985.8168 | -4.13 | 726.7356 | 6.6915 | 891.0384 | 492.9084
16.5357 | 986.0254 | -4.19 | 726.8651 | 6.6918 | 891.2027 | 493.0127
16.5394 | 986.2401 | -4.37 | 727.1167 | 6.6916 | 891.49 | 493.12
16.5406 | 986.2254 | -4.01 | 726.7518 | 6.691 | 891.1227 | 493.1127
16.5444 | 986.1805 | -4.07 | 726.7968 | 6.6892 | 891.1603 | 493.0903
16.5469 | 986.1503 | -4.37 | 727.0868 | 6.688 | 891.4452 | 493.0752
16.5493 | 986.121 | -4.37 | 727.077 | 6.6868 | 891.4305 | 493.0605
16.5518 | 985.8313 | -4.31 | 726.9204 | 6.6841 | 891.2257 | 492.9157
16.5543 | 986.0615 | -4.25 | 726.9372 | 6.6845 | 891.2807 | 493.0307
16.5568 | 986.0313 | -4.19 | 726.8671 | 6.6833 | 891.2056 | 493.0156
16.5592 | 986.002 | -4.31 | 726.9773 | 6.6821 | 891.311 | 493.001
16.5617 | 985.9718 | -4.19 | 726.8473 | 6.6809 | 891.1759 | 492.9859
16.5642 | 985.9416 | -4.44 | 727.0872 | 6.6797 | 891.4108 | 492.9708
16.5667 | 985.9122 | -4.37 | 727.0074 | 6.6786 | 891.3261 | 492.9561
16.5692 | 986.1198 | -4.19 | 726.8966 | 6.6788 | 891.2499 | 493.0599
16.5716 | 986.0905 | -4.31 | 727.0068 | 6.6777 | 891.3552 | 493.0452
16.5741 | 985.8225 | -4.56 | 727.1675 | 6.675 | 891.4713 | 492.9113
16.5766 | 985.7932 | -4.25 | 726.8477 | 6.6739 | 891.1466 | 492.8966
16.5791 | 985.763 | -4.44 | 727.0277 | 6.6727 | 891.3215 | 492.8815
16.5816 | 985.7328 | -4.01 | 726.5876 | 6.6715 | 890.8764 | 492.8664
16.584 | 985.9412 | -4.25 | 726.8971 | 6.6718 | 891.2206 | 492.9706
16.5865 | 986.1704 | -4.44 | 727.1635 | 6.6721 | 891.5252 | 493.0852
16.589 | 986.141 | -4.37 | 727.0837 | 6.671 | 891.4405 | 493.0705
16.5915 | 986.3486 | -4.25 | 727.0329 | 6.6712 | 891.4243 | 493.1743
16.5939 | 986.3192 | -4.19 | 726.9631 | 6.6701 | 891.3496 | 493.1596
16.5964 | 986.5267 | -4.25 | 727.0922 | 6.6703 | 891.5134 | 493.2634
16.5989 | 986.2596 | -4.31 | 727.0632 | 6.6677 | 891.4398 | 493.1298
16.6014 | 986.2294 | -4.37 | 727.1131 | 6.6665 | 891.4847 | 493.1147
16.6039 | 986.1992 | -4.25 | 726.9831 | 6.6653 | 891.3496 | 493.0996
16.6063 | 986.1699 | -4.31 | 727.0333 | 6.6642 | 891.3949 | 493.0849
16.6088 | 985.9019 | -4.31 | 726.944 | 6.6616 | 891.261 | 492.951
16.6113 | 986.1103 | -4.19 | 726.8934 | 6.6618 | 891.2451 | 493.0551
16.615 | 986.3031 | -4.07 | 726.8377 | 6.6615 | 891.2215 | 493.1515
16.6175 | 986.5321 | -3.83 | 726.674 | 6.6619 | 891.0961 | 493.2661
16.6199 | 986.5027 | -3.64 | 726.4742 | 6.6607 | 890.8914 | 493.2514
16.6224 | 986.7102 | -3.7 | 726.6034 | 6.661 | 891.0551 | 493.3551
16.6249 | 986.6808 | -3.58 | 727.4736 | 6.6598 | 891.9204 | 493.3404
16.6274 | 986.6505 | -3.58 | 727.4635 | 6.6586 | 891.9053 | 493.3253
16.6286 | 986.6359 | -3.7 | 727.5786 | 6.6581 | 892.0179 | 493.3179
16.6323 | 986.5909 | -3.89 | 727.7536 | 6.6563 | 892.1855 | 493.2955
16.6348 | 986.5607 | -3.77 | 727.6236 | 6.6551 | 892.0503 | 493.2803
16.6361 | 986.546 | -3.7 | 726.5487 | 6.6545 | 890.973 | 493.273
16.6385 | 986.5166 | -3.95 | 726.7889 | 6.6534 | 891.2083 | 493.2583
16.641 | 986.4864 | -3.89 | 726.7188 | 6.6522 | 891.1332 | 493.2432
16.6435 | 986.9529 | -3.89 | 726.8743 | 6.654 | 891.3665 | 493.4765
16.6459 | 986.9235 | -4.01 | 726.9845 | 6.6529 | 891.4718 | 493.4618
16.6485 | 987.1309 | -3.95 | 726.9936 | 6.6531 | 891.5154 | 493.5654
16.6509 | 987.1015 | -4.01 | 727.0438 | 6.652 | 891.5607 | 493.5507
16.6522 | 986.8483 | -4.19 | 727.1394 | 6.6499 | 891.6142 | 493.4242
16.6546 | 986.5598 | -4.07 | 726.9233 | 6.6472 | 891.3499 | 493.2799
16.6571 | 986.7887 | -4.13 | 728.0596 | 6.6476 | 892.5243 | 493.3943
16.6596 | 986.7593 | -4.25 | 728.1698 | 6.6464 | 892.6297 | 493.3797
16.6621 | 986.7291 | -3.95 | 727.8597 | 6.6452 | 892.3145 | 493.3645
16.6645 | 986.6997 | -4.07 | 726.9699 | 6.6441 | 891.4198 | 493.3498
16.667 | 986.9069 | -4.01 | 727.979 | 6.6443 | 892.4635 | 493.4535
16.6695 | 986.8767 | -4.13 | 727.0889 | 6.6432 | 891.5683 | 493.4383
16.672 | 987.0848 | -4.25 | 728.2783 | 6.6434 | 892.7924 | 493.5424
16.6745 | 987.0545 | -4.19 | 728.2082 | 6.6423 | 892.7173 | 493.5273
16.6757 | 987.0398 | -4.07 | 728.0833 | 6.6417 | 892.5899 | 493.5199
16.6794 | 987.2539 | -4.19 | 727.2746 | 6.6415 | 891.817 | 493.627
16.6806 | 987.2392 | -3.89 | 726.9697 | 6.6409 | 891.5096 | 493.6196
16.6832 | 987.4464 | -4.13 | 728.2788 | 6.6412 | 892.8532 | 493.7232
16.6856 | 987.417 | -4.37 | 728.509 | 6.64 | 893.0785 | 493.7085
16.6881 | 987.3867 | -4.5 | 728.6289 | 6.6388 | 893.1934 | 493.6934
16.6905 | 987.3573 | -4.5 | 728.6191 | 6.6377 | 893.1787 | 493.6787
16.693 | 987.327 | -4.25 | 728.359 | 6.6365 | 892.9135 | 493.6635
16.6955 | 987.2976 | -4.37 | 728.4692 | 6.6354 | 893.0188 | 493.6488
16.698 | 987.5048 | -4.19 | 728.3583 | 6.6356 | 892.9424 | 493.7524
16.7005 | 987.7335 | -4.31 | 728.5545 | 6.636 | 893.1767 | 493.8667
16.7029 | 987.9415 | -4.31 | 728.6238 | 6.6363 | 893.2807 | 493.9707
16.7054 | 988.4076 | -4.5 | 728.9692 | 6.6381 | 893.7038 | 494.2038
16.7079 | 988.3781 | -4.62 | 728.0794 | 6.6369 | 892.8091 | 494.1891
16.7104 | 987.8514 | -4.74 | 729.0238 | 6.6328 | 893.6657 | 493.9257
16.7128 | 988.3184 | -4.86 | 728.2995 | 6.6346 | 893.0192 | 494.1592
16.7153 | 988.288 | -4.92 | 729.3493 | 6.6334 | 894.064 | 494.144
16.7178 | 988.2577 | -4.8 | 729.2192 | 6.6323 | 893.9289 | 494.1289
16.7215 | 987.7172 | -5.04 | 728.2791 | 6.6276 | 892.8986 | 493.8586
16.724 | 987.6869 | -4.92 | 728.149 | 6.6264 | 892.7635 | 493.8435
16.7265 | 988.1538 | -4.92 | 728.3046 | 6.6282 | 892.9969 | 494.0769
16.729 | 988.3608 | -4.8 | 728.2536 | 6.6285 | 892.9804 | 494.1804
16.7315 | 988.5678 | -4.86 | 728.3826 | 6.6287 | 893.1439 | 494.2839
16.7339 | 988.5383 | -4.98 | 729.4928 | 6.6276 | 894.2492 | 494.2692
16.7364 | 988.508 | -5.04 | 728.5427 | 6.6264 | 893.294 | 494.254
16.7389 | 988.4785 | -5.29 | 728.7828 | 6.6253 | 893.5293 | 494.2393
16.7414 | 988.4482 | -5.41 | 728.8927 | 6.6241 | 893.6341 | 494.2241
16.7438 | 988.6776 | -5.35 | 729.9092 | 6.6245 | 894.6888 | 494.3388
16.7463 | 988.8846 | -5.41 | 730.0382 | 6.6248 | 894.8523 | 494.4423
16.7488 | 988.6169 | -5.53 | 730.069 | 6.6222 | 894.8385 | 494.3085
16.7513 | 988.8248 | -5.53 | 729.1383 | 6.6224 | 893.9424 | 494.4124
16.7525 | 988.81 | -5.41 | 729.0133 | 6.6219 | 893.815 | 494.405
16.7562 | 989.261 | -5.29 | 730.0437 | 6.6231 | 894.9205 | 494.6305
16.7587 | 989.4679 | -5.29 | 730.1126 | 6.6234 | 895.024 | 494.734
16.7611 | 989.6973 | -5.65 | 730.5491 | 6.6238 | 895.4986 | 494.8486
16.7637 | 989.6669 | -5.78 | 729.669 | 6.6226 | 894.6134 | 494.8334
16.7661 | 989.3786 | -5.78 | 729.5729 | 6.6199 | 894.4693 | 494.6893
16.7686 | 989.3482 | -6.14 | 730.9227 | 6.6187 | 895.8141 | 494.6741
16.7711 | 989.3178 | -5.96 | 730.7326 | 6.6176 | 895.6189 | 494.6589
16.7735 | 989.5471 | -6.14 | 730.989 | 6.618 | 895.9136 | 494.7736
16.7761 | 989.5167 | -6.02 | 729.8589 | 6.6168 | 894.7784 | 494.7584
16.7785 | 989.4872 | -6.08 | 729.9091 | 6.6157 | 894.8236 | 494.7436
16.781 | 989.1981 | -6.14 | 729.8727 | 6.6129 | 894.739 | 494.599
16.7834 | 989.1686 | -6.14 | 730.8629 | 6.6118 | 895.7243 | 494.5843
16.7859 | 989.1382 | -6.02 | 730.7327 | 6.6106 | 895.5891 | 494.5691
16.7885 | 989.3666 | -6.02 | 730.8089 | 6.611 | 895.7033 | 494.6833
16.7897 | 989.589 | -6.14 | 730.003 | 6.6119 | 894.9345 | 494.7945
16.7934 | 989.5439 | -6.2 | 731.048 | 6.6101 | 895.9719 | 494.7719
16.7946 | 989.5291 | -6.51 | 730.353 | 6.6096 | 895.2745 | 494.7645
16.7971 | 989.4987 | -6.08 | 729.9129 | 6.6084 | 894.8294 | 494.7494
16.8008 | 989.6916 | -6.57 | 730.4672 | 6.6081 | 895.4158 | 494.8458
16.8033 | 989.9199 | -6.2 | 730.1733 | 6.6085 | 895.1599 | 494.9599
16.8045 | 989.9051 | -6.32 | 731.2884 | 6.6079 | 896.2726 | 494.9526
16.807 | 989.8747 | -6.63 | 730.5882 | 6.6067 | 895.5674 | 494.9374
16.8095 | 989.8452 | -6.57 | 731.5184 | 6.6056 | 896.4926 | 494.9226
16.812 | 989.8148 | -6.57 | 731.5083 | 6.6044 | 896.4774 | 494.9074
16.8144 | 989.7852 | -6.75 | 730.6784 | 6.6033 | 895.6426 | 494.8926
16.8169 | 989.7548 | -6.51 | 730.4283 | 6.6021 | 895.3874 | 494.8774
16.8194 | 989.9615 | -6.75 | 730.7372 | 6.6024 | 895.7308 | 494.9808
16.8206 | 989.9468 | -6.63 | 730.6123 | 6.6018 | 895.6034 | 494.9734
16.8231 | 989.6802 | -6.75 | 730.6434 | 6.5993 | 895.5901 | 494.8401
16.8268 | 989.8721 | -6.69 | 730.6474 | 6.599 | 895.626 | 494.936
16.8293 | 989.8416 | -6.75 | 730.6972 | 6.5978 | 895.6708 | 494.9208
16.8318 | 989.8121 | -6.99 | 730.9274 | 6.5967 | 895.8961 | 494.9061
16.8343 | 989.7817 | -6.99 | 730.9172 | 6.5955 | 895.8809 | 494.8909
16.8368 | 989.5143 | -7.18 | 731.0181 | 6.5929 | 895.9371 | 494.7571
16.8392 | 989.4847 | -7.6 | 731.4282 | 6.5918 | 896.3424 | 494.7424
16.8417 | 989.4543 | -7.66 | 731.4781 | 6.5906 | 896.3872 | 494.7272
16.8442 | 989.4248 | -7.6 | 731.4083 | 6.5895 | 896.3124 | 494.7124
16.8467 | 989.6314 | -7.66 | 730.5371 | 6.5897 | 895.4757 | 494.8157
16.8491 | 989.8389 | -7.66 | 731.6063 | 6.59 | 896.5794 | 494.9194
16.8516 | 989.8085 | -7.66 | 731.5962 | 6.5889 | 896.5642 | 494.9042
16.854 | 989.7789 | -7.48 | 731.4063 | 6.5877 | 896.3695 | 494.8895
16.8566 | 990.007 | -7.66 | 731.6623 | 6.5881 | 896.6635 | 495.0035
16.8591 | 989.9766 | -7.54 | 731.5322 | 6.587 | 896.5283 | 494.9883
16.8615 | 990.184 | -7.54 | 730.6013 | 6.5872 | 895.632 | 495.092
16.864 | 990.1536 | -7.54 | 730.5912 | 6.5861 | 895.6168 | 495.0768
16.8664 | 989.8871 | -7.6 | 730.5624 | 6.5835 | 895.5435 | 494.9435
16.869 | 989.8567 | -7.36 | 731.3122 | 6.5824 | 896.2883 | 494.9283
16.8714 | 990.064 | -7.42 | 730.4413 | 6.5827 | 895.452 | 495.032
16.8739 | 989.7967 | -7.42 | 731.3522 | 6.5801 | 896.3183 | 494.8983
16.8764 | 990.0032 | -7.48 | 731.4811 | 6.5803 | 896.4816 | 495.0016
16.8789 | 989.9736 | -7.54 | 731.5312 | 6.5792 | 896.5268 | 494.9868
16.8814 | 990.1801 | -7.24 | 731.3 | 6.5795 | 896.3301 | 495.0901
16.8838 | 990.1505 | -7.54 | 731.5902 | 6.5783 | 896.6153 | 495.0753
16.8875 | 990.1053 | -7.48 | 730.5151 | 6.5766 | 895.5327 | 495.0527
16.8887 | 990.0905 | -7.48 | 731.5102 | 6.5761 | 896.5253 | 495.0453
16.8913 | 990.0601 | -7.66 | 731.68 | 6.5749 | 896.6901 | 495.0301
16.895 | 990.0149 | -7.6 | 731.605 | 6.5732 | 896.6074 | 495.0074
16.8974 | 989.9853 | -7.85 | 731.8451 | 6.5721 | 896.8427 | 494.9927
16.8999 | 989.9549 | -7.6 | 731.585 | 6.5709 | 896.5774 | 494.9774
16.9024 | 989.6885 | -7.54 | 731.4362 | 6.5684 | 896.3842 | 494.8442
16.9049 | 989.658 | -7.6 | 730.486 | 6.5672 | 895.429 | 494.829
16.9074 | 990.1228 | -7.85 | 730.8909 | 6.569 | 895.9114 | 495.0614
16.9098 | 990.0932 | -7.66 | 731.6911 | 6.5679 | 896.7066 | 495.0466
16.9123 | 990.5365 | -7.54 | 731.7188 | 6.5695 | 896.8082 | 495.2682
16.9148 | 990.5069 | -7.6 | 730.769 | 6.5684 | 895.8534 | 495.2534
16.9173 | 990.0028 | -7.54 | 731.5409 | 6.5644 | 896.5414 | 495.0014
16.921 | 990.4312 | -7.36 | 731.5037 | 6.5655 | 896.5756 | 495.2156
16.9222 | 990.4164 | -7.79 | 731.9288 | 6.565 | 896.9982 | 495.2082
16.9247 | 990.3859 | -7.6 | 731.7286 | 6.5638 | 896.793 | 495.193
16.9272 | 990.3563 | -7.66 | 731.7788 | 6.5627 | 896.8382 | 495.1782
16.9297 | 989.8523 | -7.66 | 731.6108 | 6.5587 | 896.5862 | 494.9262
16.9333 | 990.2815 | -7.66 | 731.7538 | 6.5599 | 896.8007 | 495.1407
16.9371 | 990.4945 | -7.66 | 731.8248 | 6.5597 | 896.9073 | 495.2473
16.9396 | 990.464 | -7.72 | 731.8747 | 6.5585 | 896.952 | 495.232
16.942 | 990.6712 | -7.66 | 731.8837 | 6.5588 | 896.9956 | 495.3356
16.9445 | 990.6407 | -7.54 | 731.7536 | 6.5577 | 896.8604 | 495.3204
16.947 | 990.847 | -7.72 | 732.0023 | 6.5579 | 897.1435 | 495.4235
16.9495 | 990.8174 | -7.66 | 731.9325 | 6.5568 | 897.0687 | 495.4087
16.9507 | 990.8026 | -7.6 | 731.8675 | 6.5563 | 897.0013 | 495.4013
16.9544 | 991.0155 | -7.6 | 731.9385 | 6.5561 | 897.1078 | 495.5078
16.9569 | 990.985 | -7.6 | 731.9283 | 6.5549 | 897.0925 | 495.4925
16.9581 | 990.9702 | -7.54 | 731.8634 | 6.5544 | 897.0251 | 495.4851
16.9606 | 990.6815 | -7.6 | 731.8272 | 6.5517 | 896.9408 | 495.3408
16.9644 | 990.8944 | -7.66 | 731.9581 | 6.5515 | 897.1072 | 495.4472
16.9668 | 991.1015 | -7.66 | 732.0272 | 6.5518 | 897.2107 | 495.5507
16.9693 | 991.071 | -7.6 | 731.957 | 6.5506 | 897.1355 | 495.5355
16.9718 | 991.0414 | -7.79 | 732.1371 | 6.5495 | 897.3107 | 495.5207
16.9743 | 991.0109 | -7.85 | 732.187 | 6.5484 | 897.3554 | 495.5054
16.9767 | 990.9812 | -7.91 | 732.2371 | 6.5473 | 897.4006 | 495.4906
16.9792 | 990.9507 | -7.79 | 732.1069 | 6.5461 | 897.2654 | 495.4754
16.9816 | 991.1793 | -7.6 | 731.9931 | 6.5465 | 897.1896 | 495.5896
16.9842 | 990.8906 | -7.54 | 731.8369 | 6.5439 | 896.9853 | 495.4453
16.9867 | 991.1183 | -7.42 | 731.7928 | 6.5442 | 896.9791 | 495.5591
16.9891 | 991.0886 | -7.36 | 732.7229 | 6.5431 | 897.9043 | 495.5443
16.9916 | 991.0581 | -7.24 | 731.5927 | 6.542 | 896.7691 | 495.5291
16.994 | 991.2651 | -7.6 | 733.0217 | 6.5423 | 898.2325 | 495.6325
16.9966 | 991.2346 | -7.66 | 732.0715 | 6.5411 | 897.2773 | 495.6173
16.999 | 991.4415 | -7.36 | 732.8405 | 6.5414 | 898.0808 | 495.7208
17.0015 | 991.411 | -7.54 | 733.0103 | 6.5402 | 898.2455 | 495.7055
17.004 | 991.6386 | -7.36 | 731.9062 | 6.5406 | 897.1793 | 495.8193
17.0064 | 991.6089 | -7.3 | 732.8363 | 6.5395 | 898.1045 | 495.8045
17.009 | 991.5784 | -7.42 | 731.9461 | 6.5384 | 897.2092 | 495.7892
17.0102 | 991.5636 | -7.72 | 733.2412 | 6.5378 | 898.5018 | 495.7818
17.0127 | 991.533 | -7.48 | 731.991 | 6.5367 | 897.2465 | 495.7665
17.0163 | 991.7251 | -7.66 | 733.235 | 6.5364 | 898.5225 | 495.8625
17.0176 | 991.4729 | -7.79 | 733.281 | 6.5344 | 898.5264 | 495.7364
17.0201 | 991.6797 | -7.72 | 733.2799 | 6.5347 | 898.5599 | 495.8399
17.0226 | 991.6492 | -7.91 | 733.4597 | 6.5336 | 898.7346 | 495.8246
17.0263 | 991.8403 | -7.6 | 732.2134 | 6.5333 | 897.5202 | 495.9202
17.0275 | 992.0835 | -7.54 | 732.2345 | 6.5342 | 897.5818 | 496.0418
17.0313 | 992.2746 | -7.6 | 733.3582 | 6.5339 | 898.7373 | 496.1373
17.0325 | 992.2598 | -7.85 | 733.6033 | 6.5334 | 898.9799 | 496.1299
17.0374 | 992.1995 | -7.85 | 733.5832 | 6.5311 | 898.9498 | 496.0998
17.0386 | 991.9482 | -7.85 | 733.4994 | 6.5292 | 898.8241 | 495.9741
17.0424 | 992.1393 | -8.21 | 733.9231 | 6.5289 | 899.2797 | 496.0697
17.0449 | 992.1088 | -8.03 | 732.7329 | 6.5277 | 898.0844 | 496.0544
17.0473 | 992.0791 | -8.15 | 732.843 | 6.5266 | 898.1895 | 496.0395
17.0486 | 992.0634 | -8.09 | 733.7778 | 6.526 | 899.1217 | 496.0317
17.051 | 992.0337 | -8.33 | 733.0079 | 6.5249 | 898.3468 | 496.0168
17.0535 | 992.0031 | -8.33 | 733.9977 | 6.5238 | 899.3316 | 496.0016
17.056 | 992.2099 | -8.21 | 733.9466 | 6.5241 | 899.3149 | 496.1049
17.0585 | 992.4372 | -8.33 | 733.1424 | 6.5244 | 898.5486 | 496.2186
17.061 | 992.4066 | -8.21 | 734.0122 | 6.5233 | 899.4133 | 496.2033
17.0634 | 992.3769 | -8.15 | 733.9423 | 6.5222 | 899.3385 | 496.1885
17.0659 | 992.5828 | -8.09 | 733.9509 | 6.5225 | 899.3814 | 496.2914
17.0684 | 992.5531 | -8.21 | 734.061 | 6.5213 | 899.4865 | 496.2765
17.0709 | 992.5225 | -8.27 | 734.1108 | 6.5202 | 899.5312 | 496.2612
17.0733 | 992.7292 | -8.39 | 733.2997 | 6.5205 | 898.7546 | 496.3646
17.0758 | 992.6986 | -8.52 | 733.4195 | 6.5194 | 898.8693 | 496.3493
17.0783 | 992.4325 | -8.46 | 734.2708 | 6.5169 | 899.6763 | 496.2163
17.0808 | 992.4019 | -8.46 | 734.2606 | 6.5157 | 899.661 | 496.201
17.0833 | 992.3714 | -8.58 | 733.3705 | 6.5146 | 898.7657 | 496.1857
17.0857 | 992.8358 | -8.46 | 734.4053 | 6.5164 | 899.8779 | 496.4179
17.0882 | 993.2779 | -8.52 | 734.6126 | 6.518 | 900.1589 | 496.6389
17.0907 | 993.2482 | -8.82 | 734.9027 | 6.5169 | 900.4441 | 496.6241
17.0932 | 993.2176 | -8.58 | 734.6525 | 6.5158 | 900.1888 | 496.6088
17.0944 | 993.2027 | -8.76 | 734.8276 | 6.5152 | 900.3613 | 496.6013
17.0981 | 993.415 | -8.46 | 733.5983 | 6.5151 | 899.1675 | 496.7075
17.1006 | 993.1266 | -8.7 | 734.7422 | 6.5124 | 900.2633 | 496.5633
17.1031 | 993.3546 | -8.58 | 734.6982 | 6.5128 | 900.2573 | 496.6773
17.1043 | 993.082 | -8.82 | 734.8473 | 6.5108 | 900.361 | 496.541
17.1068 | 993.0514 | -8.88 | 733.8971 | 6.5096 | 899.4057 | 496.5257
17.1092 | 993.0217 | -8.88 | 733.8872 | 6.5085 | 899.3908 | 496.5108
17.1118 | 992.9911 | -8.94 | 734.937 | 6.5074 | 900.4355 | 496.4955
17.1143 | 993.2182 | -8.64 | 733.7127 | 6.5078 | 899.2491 | 496.6091
17.1167 | 993.1885 | -8.94 | 734.0028 | 6.5067 | 899.5342 | 496.5942
17.1192 | 993.1579 | -9.13 | 734.1826 | 6.5055 | 899.7089 | 496.5789
17.1216 | 993.3643 | -8.88 | 734.0014 | 6.5058 | 899.5622 | 496.6822
17.1242 | 993.5914 | -9.13 | 734.3271 | 6.5062 | 899.9257 | 496.7957
17.1266 | 993.304 | -9.13 | 734.2313 | 6.5036 | 899.782 | 496.652
17.1291 | 993.5311 | -9.06 | 734.237 | 6.504 | 899.8255 | 496.7655
17.1316 | 993.7366 | -9.19 | 735.4355 | 6.5042 | 901.0583 | 496.8683
17.134 | 993.4707 | -9.37 | 735.5269 | 6.5017 | 901.1053 | 496.7353
17.1353 | 993.4558 | -9.43 | 734.5819 | 6.5012 | 900.1579 | 496.7279
17.139 | 993.4103 | -9.43 | 735.5668 | 6.4995 | 901.1351 | 496.7051
17.1403 | 993.6307 | -9.61 | 734.8202 | 6.5003 | 900.4254 | 496.8154
17.1452 | 993.8065 | -9.55 | 734.8188 | 6.4995 | 900.4532 | 496.9032
17.1477 | 993.7767 | -9.31 | 735.5689 | 6.4984 | 901.1984 | 496.8884
17.1489 | 994.0195 | -9.37 | 735.7098 | 6.4993 | 901.3797 | 497.0097
17.1526 | 994.2101 | -9.55 | 735.9534 | 6.499 | 901.655 | 497.105
17.1551 | 994.1794 | -9.43 | 735.8231 | 6.4979 | 901.5197 | 497.0897
17.1576 | 993.9135 | -9.92 | 736.2245 | 6.4954 | 901.8768 | 496.9568
17.1601 | 993.8829 | -9.73 | 736.0243 | 6.4943 | 901.6714 | 496.9414
17.1626 | 993.5946 | -9.8 | 734.9982 | 6.4917 | 900.5973 | 496.7973
17.165 | 993.5649 | -9.61 | 735.7983 | 6.4906 | 901.3924 | 496.7824
17.1675 | 993.5342 | -9.73 | 734.9081 | 6.4894 | 900.4971 | 496.7671
17.17 | 993.5045 | -9.55 | 734.7182 | 6.4883 | 900.3022 | 496.7522
17.1725 | 993.7314 | -10.1 | 735.3438 | 6.4887 | 900.9657 | 496.8657
17.1749 | 993.9377 | -9.92 | 735.2326 | 6.489 | 900.8888 | 496.9688
17.1774 | 994.1431 | -9.92 | 735.301 | 6.4893 | 900.9915 | 497.0715
17.1799 | 994.1124 | -10.16 | 735.5308 | 6.4881 | 901.2162 | 497.0562
17.1824 | 994.3402 | -10.04 | 735.4867 | 6.4885 | 901.2101 | 497.1701
17.1849 | 994.052 | -10.04 | 735.3907 | 6.4859 | 901.066 | 497.026
17.1873 | 994.0222 | -9.98 | 735.3207 | 6.4848 | 900.9911 | 497.0111
17.1898 | 993.9915 | -10.34 | 735.6705 | 6.4837 | 901.3358 | 496.9958
17.1923 | 993.9617 | -10.28 | 736.6006 | 6.4826 | 902.2609 | 496.9809
17.1948 | 993.9311 | -10.22 | 735.5304 | 6.4815 | 901.1855 | 496.9655
17.1985 | 993.8855 | -10.04 | 735.3352 | 6.4798 | 900.9828 | 496.9428
17.1997 | 993.8706 | -10.28 | 735.5702 | 6.4793 | 901.2153 | 496.9353
17.2034 | 993.8251 | -10.28 | 735.555 | 6.4776 | 901.1925 | 496.9125
17.2059 | 994.0527 | -10.4 | 736.7509 | 6.478 | 902.4264 | 497.0264
17.2084 | 994.2581 | -10.47 | 735.8894 | 6.4782 | 901.599 | 497.129
17.2109 | 994.2274 | -10.89 | 736.2991 | 6.4771 | 902.0037 | 497.1137
17.2133 | 993.9616 | -10.95 | 736.2705 | 6.4747 | 901.9308 | 496.9808
17.2158 | 993.9309 | -11.14 | 735.4503 | 6.4735 | 901.1055 | 496.9655
17.2183 | 993.9011 | -11.14 | 736.4404 | 6.4724 | 902.0906 | 496.9506
17.2208 | 993.8705 | -11.2 | 736.4902 | 6.4713 | 902.1352 | 496.9352
17.2245 | 993.8249 | -11.26 | 735.535 | 6.4697 | 901.1724 | 496.9124
17.2257 | 993.81 | -10.95 | 735.22 | 6.4691 | 900.855 | 496.905
17.2282 | 993.7793 | -11.2 | 736.4598 | 6.468 | 902.0897 | 496.8897
17.2307 | 993.4921 | -11.26 | 736.424 | 6.4654 | 902.0061 | 496.7461
17.2344 | 993.7039 | -10.89 | 735.1246 | 6.4652 | 900.742 | 496.852
17.2368 | 993.6742 | -10.89 | 736.1147 | 6.4641 | 901.7271 | 496.8371
17.2393 | 993.8794 | -11.07 | 736.3631 | 6.4644 | 902.0097 | 496.9397
17.2419 | 994.0846 | -11.14 | 735.5015 | 6.4647 | 901.1823 | 497.0423
17.2443 | 994.0548 | -11.14 | 735.4916 | 6.4636 | 901.1674 | 497.0274
17.2468 | 994.0241 | -11.26 | 736.6014 | 6.4625 | 902.2721 | 497.0121
17.2505 | 993.9785 | -11.26 | 735.5862 | 6.4608 | 901.2493 | 496.9893
17.253 | 994.206 | -11.26 | 736.662 | 6.4612 | 902.363 | 497.103
17.2555 | 994.1753 | -11.14 | 735.5318 | 6.4601 | 901.2277 | 497.0877
17.2592 | 993.8724 | -11.14 | 735.4308 | 6.4569 | 901.0762 | 496.9362
17.2604 | 993.8575 | -11.01 | 736.2958 | 6.4564 | 901.9388 | 496.9288
17.2629 | 993.8277 | -11.2 | 736.4759 | 6.4553 | 902.1139 | 496.9139
17.2654 | 994.0543 | -10.95 | 736.3014 | 6.4557 | 901.9771 | 497.0271
17.2691 | 994.2445 | -11.01 | 736.4248 | 6.4554 | 902.1323 | 497.1223
17.2715 | 994.4505 | -10.95 | 736.4335 | 6.4557 | 902.1752 | 497.2252
17.274 | 994.4198 | -10.95 | 736.4233 | 6.4546 | 902.1599 | 497.2099
17.2753 | 994.4049 | -11.2 | 736.6683 | 6.454 | 902.4024 | 497.2024
17.2778 | 994.3742 | -10.83 | 736.2881 | 6.4529 | 902.0171 | 497.1871
17.2802 | 994.6016 | -10.77 | 736.3039 | 6.4533 | 902.0708 | 497.3008
17.2839 | 994.5559 | -11.01 | 736.5286 | 6.4517 | 902.288 | 497.278
17.2864 | 994.5252 | -10.95 | 736.4584 | 6.4505 | 902.2126 | 497.2626
17.2889 | 994.4954 | -11.01 | 735.5085 | 6.4495 | 901.2577 | 497.2477
17.2914 | 994.4647 | -11.07 | 736.5582 | 6.4483 | 902.3023 | 497.2323
17.2938 | 994.6706 | -11.07 | 736.6269 | 6.4486 | 902.4053 | 497.3353
17.2963 | 994.8756 | -11.26 | 736.8852 | 6.4489 | 902.6978 | 497.4378
17.2988 | 994.8449 | -11.44 | 737.055 | 6.4478 | 902.8624 | 497.4224
17.3013 | 995.0722 | -11.32 | 737.0107 | 6.4482 | 902.8561 | 497.5361
17.3038 | 994.7843 | -11.44 | 737.0348 | 6.4456 | 902.8321 | 497.3921
17.3062 | 995.0116 | -11.2 | 736.8705 | 6.446 | 902.7058 | 497.5058
17.3087 | 994.9808 | -11.07 | 736.7303 | 6.4449 | 902.5604 | 497.4904
17.3112 | 994.951 | -11.38 | 737.0303 | 6.4438 | 902.8555 | 497.4755
17.3149 | 994.9053 | -11.32 | 736.9551 | 6.4421 | 902.7726 | 497.4526
17.3162 | 994.8895 | -11.38 | 737.0098 | 6.4416 | 902.8247 | 497.4447
17.3199 | 994.5876 | -11.5 | 737.0292 | 6.4385 | 902.7938 | 497.2938
17.3224 | 994.3212 | -11.26 | 736.7004 | 6.436 | 902.4206 | 497.1606
17.3248 | 994.2914 | -11.26 | 736.6905 | 6.4349 | 902.4057 | 497.1457
17.3261 | 994.5112 | -11.32 | 736.8237 | 6.4357 | 902.5756 | 497.2556
17.3298 | 994.7226 | -11.14 | 736.7142 | 6.4355 | 902.5013 | 497.3613
17.3323 | 995.164 | -11.07 | 736.7913 | 6.4372 | 902.652 | 497.582
17.3348 | 995.1333 | -11.2 | 736.9111 | 6.4361 | 902.7666 | 497.5666
17.3372 | 995.3605 | -11.44 | 737.2268 | 6.4365 | 903.1202 | 497.6802
17.3397 | 995.3297 | -11.38 | 737.1566 | 6.4354 | 903.0449 | 497.6649
17.3421 | 995.2998 | -11.38 | 737.1466 | 6.4343 | 903.0299 | 497.6499
17.3447 | 995.2691 | -11.32 | 737.0764 | 6.4332 | 902.9545 | 497.6345
17.3472 | 995.2383 | -11.38 | 737.1261 | 6.4321 | 902.9992 | 497.6192
17.3496 | 994.9514 | -11.32 | 736.9705 | 6.4295 | 902.7957 | 497.4757
17.3508 | 994.9365 | -11.01 | 736.6555 | 6.429 | 902.4782 | 497.4682
17.3533 | 995.1627 | -11.01 | 736.7309 | 6.4294 | 902.5914 | 497.5814
17.3571 | 995.3526 | -11.07 | 736.8542 | 6.4291 | 902.7463 | 497.6763
17.3595 | 995.5797 | -10.95 | 736.8099 | 6.4295 | 902.7398 | 497.7898
17.362 | 995.5489 | -11.14 | 737.9896 | 6.4284 | 903.9145 | 497.7745
17.3645 | 995.7537 | -10.89 | 736.8079 | 6.4287 | 902.7668 | 497.8768
17.3669 | 995.7238 | -11.07 | 736.9779 | 6.4276 | 902.9319 | 497.8619
17.3695 | 995.4575 | -11.01 | 737.8292 | 6.4251 | 903.7387 | 497.7287
17.3719 | 995.6631 | -11.01 | 737.8977 | 6.4254 | 903.8415 | 497.8315
17.3744 | 995.6323 | -11.14 | 738.0174 | 6.4243 | 903.9562 | 497.8162
17.3756 | 995.3818 | -11.14 | 737.9339 | 6.4224 | 903.8309 | 497.6909
17.3781 | 995.3511 | -11.01 | 737.7937 | 6.4213 | 903.6855 | 497.6755
17.3806 | 995.0643 | -11.26 | 737.9481 | 6.4187 | 903.7921 | 497.5321
17.3831 | 995.2904 | -10.95 | 737.7135 | 6.4191 | 903.5952 | 497.6452
17.3855 | 995.496 | -11.01 | 737.842 | 6.4194 | 903.758 | 497.748
17.388 | 995.7007 | -11.2 | 738.1002 | 6.4197 | 904.0503 | 497.8503
17.3905 | 995.6708 | -11.26 | 738.1503 | 6.4186 | 904.0954 | 497.8354
17.3918 | 995.6549 | -11.38 | 738.265 | 6.418 | 904.2075 | 497.8275
17.3942 | 995.625 | -11.26 | 737.135 | 6.4169 | 903.0725 | 497.8125
17.3967 | 995.8511 | -11.26 | 737.2104 | 6.4173 | 903.1856 | 497.9256
17.3991 | 995.8212 | -11.14 | 738.0804 | 6.4163 | 904.0506 | 497.9106
17.4016 | 995.7904 | -11.5 | 738.4301 | 6.4151 | 904.3952 | 497.8952
17.4041 | 995.7605 | -11.26 | 737.1802 | 6.4141 | 903.1402 | 497.8802
17.4054 | 995.4878 | -11.44 | 737.2693 | 6.412 | 903.1839 | 497.7439
17.4091 | 995.4421 | -11.32 | 737.134 | 6.4104 | 903.041 | 497.721
17.4103 | 995.6839 | -11.2 | 738.0946 | 6.4113 | 904.042 | 497.842
17.4128 | 995.8894 | -11.2 | 738.1631 | 6.4116 | 904.1447 | 497.9447
17.4153 | 995.8586 | -11.14 | 737.0929 | 6.4105 | 903.0693 | 497.9293
17.4178 | 996.0632 | -11.5 | 737.5211 | 6.4108 | 903.5316 | 498.0316
17.4202 | 996.0333 | -11.44 | 738.4511 | 6.4097 | 904.4566 | 498.0166
17.4227 | 996.2593 | -11.5 | 738.5864 | 6.4101 | 904.6296 | 498.1296
17.4252 | 995.9725 | -11.56 | 738.5508 | 6.4075 | 904.5463 | 497.9863
17.4277 | 996.1985 | -11.5 | 738.5662 | 6.4079 | 904.5992 | 498.0992
17.4301 | 995.9118 | -11.56 | 737.5306 | 6.4054 | 903.5159 | 497.9559
17.4326 | 995.881 | -11.44 | 738.4003 | 6.4043 | 904.3805 | 497.9405
17.4351 | 995.8502 | -11.74 | 738.6901 | 6.4032 | 904.6651 | 497.9251
17.4376 | 995.5849 | -11.74 | 737.6016 | 6.4008 | 903.5325 | 497.7925
17.4401 | 996.0462 | -11.5 | 738.5154 | 6.4025 | 904.5231 | 498.0231
17.4425 | 996.2516 | -11.68 | 738.7639 | 6.4028 | 904.8058 | 498.1258
17.445 | 996.456 | -11.74 | 738.892 | 6.403 | 904.968 | 498.228
17.4474 | 996.6828 | -11.68 | 737.9076 | 6.4034 | 904.0214 | 498.3414
17.45 | 996.652 | -11.93 | 738.1473 | 6.4023 | 904.256 | 498.326
17.4524 | 996.622 | -11.87 | 739.0773 | 6.4013 | 905.181 | 498.311
17.4549 | 996.5912 | -11.81 | 739.0071 | 6.4002 | 905.1056 | 498.2956
17.4574 | 996.7956 | -12.05 | 739.3152 | 6.4004 | 905.4478 | 498.3978
17.4611 | 996.7507 | -12.29 | 738.5402 | 6.3988 | 904.6653 | 498.3753
17.4636 | 996.4845 | -12.35 | 738.5115 | 6.3964 | 904.5923 | 498.2423
17.4661 | 996.4537 | -11.87 | 739.0212 | 6.3953 | 905.0968 | 498.2268
17.4685 | 996.4237 | -12.29 | 739.4312 | 6.3942 | 905.5019 | 498.2119
17.4697 | 996.4088 | -12.05 | 739.1863 | 6.3937 | 905.2544 | 498.2044
17.4723 | 996.6132 | -12.05 | 739.2544 | 6.394 | 905.3566 | 498.3066
17.4748 | 996.5823 | -12.11 | 738.3041 | 6.3929 | 904.4012 | 498.2912
17.4772 | 996.5523 | -12.29 | 738.4741 | 6.3918 | 904.5662 | 498.2762
17.4797 | 996.7567 | -12.35 | 738.6022 | 6.3921 | 904.7284 | 498.3784
17.4821 | 996.4915 | -12.48 | 739.6438 | 6.3896 | 905.7258 | 498.2458
17.4847 | 996.4607 | -12.29 | 739.4436 | 6.3885 | 905.5203 | 498.2303
17.4871 | 996.6659 | -11.99 | 739.212 | 6.3888 | 905.323 | 498.333
17.4896 | 996.6351 | -11.99 | 738.2017 | 6.3877 | 904.3075 | 498.3175
17.4921 | 996.6042 | -12.35 | 739.5514 | 6.3866 | 905.6521 | 498.3021
17.4945 | 996.5742 | -12.29 | 739.4814 | 6.3856 | 905.5771 | 498.2871
17.4971 | 996.7999 | -12.23 | 739.4966 | 6.386 | 905.63 | 498.4
17.4995 | 996.77 | -12.48 | 739.7367 | 6.3849 | 905.865 | 498.385
17.502 | 996.9742 | -12.29 | 738.6147 | 6.3852 | 904.7771 | 498.4871
17.5044 | 996.9443 | -12.29 | 738.6048 | 6.3841 | 904.7621 | 498.4721
17.5069 | 997.1485 | -12.41 | 738.7928 | 6.3844 | 904.9843 | 498.5743
17.5094 | 997.1185 | -12.48 | 738.8528 | 6.3833 | 905.0393 | 498.5593
17.5119 | 997.0877 | -13.08 | 739.4426 | 6.3822 | 905.6238 | 498.5438
17.5144 | 997.5484 | -13.02 | 739.5361 | 6.3839 | 905.7942 | 498.7742
17.5168 | 997.5184 | -12.66 | 739.1661 | 6.3829 | 905.4192 | 498.7592
17.5193 | 997.7226 | -13.02 | 739.5942 | 6.3831 | 905.8813 | 498.8613
17.5206 | 997.4725 | -12.96 | 739.4508 | 6.3813 | 905.6963 | 498.7363
17.5243 | 997.4266 | -12.9 | 739.3755 | 6.3796 | 905.6133 | 498.7133
17.5267 | 997.6317 | -13.08 | 739.6239 | 6.3799 | 905.8958 | 498.8158
17.5292 | 997.6008 | -13.02 | 740.5536 | 6.3788 | 906.8204 | 498.8004
17.5317 | 997.8263 | -12.96 | 739.5688 | 6.3792 | 905.8732 | 498.9132
17.5342 | 998.0314 | -13.21 | 739.8871 | 6.3795 | 906.2257 | 499.0157
17.5367 | 998.0005 | -12.9 | 739.5668 | 6.3784 | 905.9002 | 499.0002
17.5391 | 998.2269 | -13.08 | 739.8223 | 6.3788 | 906.1934 | 499.1134
17.5416 | 998.1959 | -13.39 | 740.122 | 6.3777 | 906.488 | 499.098
17.5441 | 998.1659 | -13.21 | 739.932 | 6.3767 | 906.2929 | 499.0829
17.5466 | 998.135 | -13.27 | 739.9817 | 6.3756 | 906.3375 | 499.0675
17.549 | 998.34 | -13.21 | 740.99 | 6.3759 | 907.38 | 499.17
17.5515 | 998.074 | -13.39 | 740.0813 | 6.3734 | 906.427 | 499.037
17.554 | 998.2781 | -13.39 | 741.1494 | 6.3737 | 907.5291 | 499.1391
17.5565 | 998.2481 | -13.39 | 740.1394 | 6.3726 | 906.514 | 499.124
17.559 | 998.4521 | -13.33 | 740.1474 | 6.3729 | 906.5561 | 499.2261
17.5614 | 998.4221 | -13.51 | 740.3174 | 6.3718 | 906.721 | 499.211
17.5639 | 998.6475 | -13.63 | 740.5125 | 6.3722 | 906.9537 | 499.3237
17.5677 | 998.6015 | -13.69 | 740.5572 | 6.3706 | 906.9908 | 499.3008
17.5701 | 998.5715 | -13.82 | 740.6772 | 6.3695 | 907.1057 | 499.2857
17.5726 | 998.5405 | -13.63 | 740.4768 | 6.3685 | 906.9003 | 499.2703
17.575 | 998.5105 | -13.75 | 740.5868 | 6.3674 | 907.0052 | 499.2552
17.5776 | 998.7145 | -13.69 | 740.5948 | 6.3677 | 907.0472 | 499.3572
17.5801 | 998.4486 | -13.94 | 740.7562 | 6.3652 | 907.1643 | 499.2243
17.5825 | 998.4185 | -13.88 | 740.6862 | 6.3642 | 907.0893 | 499.2093
17.5837 | 998.4035 | -14 | 740.8012 | 6.3637 | 907.2017 | 499.2017
17.5874 | 998.1012 | -14 | 740.7004 | 6.3606 | 907.0506 | 499.0506
17.59 | 998.3266 | -14.42 | 741.1955 | 6.361 | 907.5833 | 499.1633
17.5912 | 998.3115 | -14.3 | 741.0705 | 6.3604 | 907.4558 | 499.1558
17.5937 | 998.5155 | -14.42 | 741.2585 | 6.3607 | 907.6777 | 499.2577
17.5961 | 998.2505 | -14.61 | 740.3602 | 6.3583 | 906.7353 | 499.1253
17.5986 | 998.4545 | -14.49 | 740.3082 | 6.3586 | 906.7172 | 499.2272
17.6024 | 998.4085 | -14.55 | 740.3528 | 6.3569 | 906.7542 | 499.2042
17.6036 | 998.3935 | -14.67 | 740.4678 | 6.3564 | 906.8667 | 499.1967
17.606 | 998.1285 | -14.67 | 741.3795 | 6.354 | 907.7343 | 499.0643
17.6085 | 998.0976 | -14.3 | 740.9992 | 6.3529 | 907.3488 | 499.0488
17.611 | 998.0666 | -14.49 | 741.1789 | 6.3519 | 907.5233 | 499.0333
17.6135 | 997.7804 | -14.61 | 741.2035 | 6.3494 | 907.5002 | 498.8902
17.616 | 997.7494 | -14.36 | 739.9431 | 6.3483 | 906.2347 | 498.8747
17.6184 | 997.9756 | -14.24 | 740.8985 | 6.3487 | 907.2278 | 498.9878
17.6209 | 998.4143 | -14.24 | 741.0448 | 6.3503 | 907.4471 | 499.2071
17.6234 | 998.3842 | -14.3 | 741.0947 | 6.3492 | 907.4921 | 499.1921
17.6259 | 998.3532 | -14.42 | 741.2044 | 6.3481 | 907.5966 | 499.1766
17.6283 | 998.5793 | -14.36 | 741.2198 | 6.3486 | 907.6497 | 499.2897
17.6308 | 998.5483 | -14.49 | 741.3394 | 6.3475 | 907.7642 | 499.2742
17.6333 | 998.5174 | -14.49 | 740.3291 | 6.3464 | 906.7487 | 499.2587
17.6358 | 998.7221 | -14.42 | 741.3274 | 6.3467 | 907.781 | 499.361
17.6383 | 998.6911 | -14.67 | 741.567 | 6.3456 | 908.0156 | 499.3456
17.6407 | 998.4263 | -14.55 | 741.3588 | 6.3432 | 907.7631 | 499.2131
17.6432 | 998.63 | -14.42 | 740.2967 | 6.3435 | 906.735 | 499.315
17.6457 | 998.6 | -14.42 | 741.2867 | 6.3424 | 907.72 | 499.3
17.6482 | 998.8037 | -14.36 | 741.2946 | 6.3427 | 907.7619 | 499.4019
17.6519 | 999.0138 | -14.61 | 741.6146 | 6.3426 | 908.1169 | 499.5069
17.6543 | 998.9837 | -14.36 | 741.3546 | 6.3415 | 907.8518 | 499.4918
17.6568 | 998.9527 | -14.49 | 741.4742 | 6.3404 | 907.9663 | 499.4763
17.6593 | 998.9217 | -14.73 | 741.7039 | 6.3393 | 908.1909 | 499.4609
17.6618 | 998.8916 | -14.61 | 741.5739 | 6.3383 | 908.0558 | 499.4458
17.6643 | 998.8606 | -14.55 | 741.5035 | 6.3372 | 907.9803 | 499.4303
17.6667 | 999.0652 | -14.36 | 741.3817 | 6.3375 | 907.8926 | 499.5326
17.6692 | 998.7995 | -14.18 | 741.1132 | 6.3351 | 907.5798 | 499.3998
17.673 | 998.7535 | -14.55 | 741.4678 | 6.3335 | 907.9267 | 499.3767
17.6754 | 998.7234 | -14.06 | 739.9678 | 6.3325 | 906.4217 | 499.3617
17.6779 | 998.6924 | -14.42 | 741.3175 | 6.3314 | 907.7662 | 499.3462
17.6803 | 998.8969 | -14.42 | 741.3856 | 6.3317 | 907.8685 | 499.4485
17.6829 | 998.866 | -14.36 | 741.3153 | 6.3306 | 907.793 | 499.433
17.6853 | 999.0705 | -14.24 | 740.2635 | 6.3309 | 906.7752 | 499.5352
17.6878 | 998.8049 | -14.55 | 741.485 | 6.3285 | 907.9524 | 499.4024
17.6903 | 999.0085 | -14.3 | 741.3028 | 6.3287 | 907.8042 | 499.5042
17.6928 | 998.9784 | -14.36 | 741.3528 | 6.3277 | 907.8492 | 499.4892
17.6953 | 998.9474 | -14.49 | 741.4725 | 6.3266 | 907.9637 | 499.4737
17.6977 | 998.9172 | -14.42 | 741.3924 | 6.3256 | 907.8786 | 499.4586
17.7002 | 998.8862 | -14.49 | 741.4521 | 6.3245 | 907.9331 | 499.4431
17.7026 | 998.6215 | -14.36 | 741.2338 | 6.3221 | 907.6708 | 499.3108
17.7052 | 998.5905 | -14.24 | 741.1035 | 6.3211 | 907.5353 | 499.2953
17.7064 | 998.5755 | -14.36 | 741.2185 | 6.3205 | 907.6477 | 499.2877
17.7089 | 999.035 | -14.06 | 741.0717 | 6.3223 | 907.5775 | 499.5175
17.7113 | 999.0048 | -14.18 | 741.1816 | 6.3212 | 907.6824 | 499.5024
17.7138 | 999.2084 | -14.3 | 741.3695 | 6.3215 | 907.9042 | 499.6042
17.7176 | 999.1623 | -14.36 | 741.4141 | 6.3199 | 907.9412 | 499.5812
17.72 | 999.3667 | -14.24 | 741.3622 | 6.3202 | 907.9234 | 499.6834
17.7213 | 999.1162 | -14.42 | 741.4587 | 6.3183 | 907.9781 | 499.5581
17.7237 | 999.0861 | -14.24 | 741.2687 | 6.3173 | 907.783 | 499.543
17.7262 | 999.2896 | -14.49 | 741.5865 | 6.3175 | 908.1348 | 499.6448
17.7287 | 999.025 | -14.36 | 741.3683 | 6.3151 | 907.8725 | 499.5125
17.7312 | 998.9939 | -14.55 | 741.548 | 6.3141 | 908.047 | 499.497
17.7336 | 998.9638 | -14.49 | 741.4779 | 6.313 | 907.9719 | 499.4819
17.7361 | 998.9328 | -14.49 | 741.4676 | 6.312 | 907.9564 | 499.4664
17.7386 | 999.1363 | -14.18 | 741.2254 | 6.3122 | 907.7481 | 499.5681
17.7411 | 999.8309 | -13.88 | 742.157 | 6.3153 | 908.7954 | 499.9154
17.7436 | 999.7998 | -14.3 | 742.5666 | 6.3142 | 909.1999 | 499.8999
17.746 | 999.7697 | -13.94 | 742.1966 | 6.3132 | 908.8248 | 499.8848
17.7473 | 999.7537 | -13.88 | 742.1312 | 6.3126 | 908.7569 | 499.8769
17.7497 | 999.7236 | -13.94 | 742.1812 | 6.3116 | 908.8018 | 499.8618
17.7535 | 999.6774 | -13.88 | 742.1058 | 6.31 | 908.7187 | 499.8387
17.7547 | 999.6623 | -13.88 | 742.1008 | 6.3095 | 908.7112 | 499.8312
17.7572 | 999.6313 | -14.18 | 741.3904 | 6.3084 | 907.9957 | 499.8157
17.7596 | 999.3667 | -14 | 741.1222 | 6.3061 | 907.6834 | 499.6834
17.7609 | 999.5852 | -14 | 741.1951 | 6.3068 | 907.7926 | 499.7926
17.7634 | 999.8107 | -13.82 | 742.0902 | 6.3073 | 908.7254 | 499.9054
17.7659 | 1000.0141 | -13.82 | 742.158 | 6.3075 | 908.8271 | 500.0071
17.7683 | 999.9839 | -14.24 | 742.568 | 6.3065 | 909.232 | 499.992
17.7708 | 999.9529 | -14.42 | 742.7376 | 6.3054 | 909.3964 | 499.9764
17.7733 | 999.9227 | -14.3 | 742.6076 | 6.3044 | 909.2613 | 499.9613
17.7758 | 999.8916 | -14.3 | 741.5972 | 6.3033 | 908.2458 | 499.9458
17.7795 | 999.6111 | -14.18 | 741.3837 | 6.3004 | 907.9856 | 499.8056
17.7819 | 999.8153 | -14.12 | 742.3918 | 6.3007 | 909.0277 | 499.9077
17.7844 | 999.7843 | -14.36 | 741.6214 | 6.2996 | 908.2521 | 499.8921
17.7857 | 999.7692 | -14.06 | 742.3164 | 6.2991 | 908.9446 | 499.8846
17.7882 | 999.9938 | -14.18 | 742.5113 | 6.2995 | 909.1769 | 499.9969
17.7906 | 999.7079 | -14.12 | 742.356 | 6.297 | 908.974 | 499.854
17.7931 | 1000.1668 | -14.12 | 742.5089 | 6.2987 | 909.2034 | 500.0834
17.7956 | 1000.3701 | -14.55 | 743.0067 | 6.299 | 909.735 | 500.185
17.7981 | 1000.5955 | -14.3 | 741.8318 | 6.2994 | 908.5978 | 500.2978
17.8006 | 1000.5644 | -14.12 | 742.6415 | 6.2983 | 909.4022 | 500.2822
17.803 | 1000.5342 | -14.36 | 742.8714 | 6.2973 | 909.6271 | 500.2671
17.8055 | 1000.5031 | -14.55 | 742.051 | 6.2962 | 908.8016 | 500.2516
17.8079 | 1000.7072 | -14.73 | 743.2991 | 6.2965 | 910.0836 | 500.3536
17.8105 | 1000.6761 | -14.42 | 742.9787 | 6.2955 | 909.7581 | 500.3381
17.8129 | 1000.6459 | -14.85 | 742.3986 | 6.2944 | 909.173 | 500.323
17.8154 | 1000.8491 | -14.85 | 743.4664 | 6.2947 | 910.2746 | 500.4246
17.8166 | 1000.834 | -14.79 | 742.4013 | 6.2942 | 909.207 | 500.417
17.8191 | 1001.0584 | -14.79 | 743.4761 | 6.2946 | 910.3192 | 500.5292
17.8216 | 1001.2625 | -14.79 | 742.5442 | 6.2948 | 909.4212 | 500.6312
17.8241 | 1001.2314 | -14.61 | 743.3538 | 6.2938 | 910.2257 | 500.6157
17.8266 | 1001.2002 | -14.79 | 743.5234 | 6.2927 | 910.3901 | 500.6001
17.829 | 1001.17 | -14.85 | 743.5733 | 6.2917 | 910.435 | 500.585
17.8315 | 1001.1389 | -15.22 | 742.933 | 6.2906 | 909.7894 | 500.5694
17.834 | 1001.1087 | -15.03 | 743.7329 | 6.2896 | 910.5843 | 500.5543
17.8365 | 1001.0775 | -15.16 | 743.8525 | 6.2885 | 910.6988 | 500.5388
17.8389 | 1001.2815 | -15.16 | 743.9205 | 6.2888 | 910.8008 | 500.6408
17.8414 | 1001.0162 | -15.28 | 743.9521 | 6.2865 | 910.7881 | 500.5081
17.8439 | 1000.986 | -15.22 | 743.882 | 6.2854 | 910.713 | 500.493
17.8464 | 1001.189 | -15.28 | 743.0097 | 6.2857 | 909.8745 | 500.5945
17.8476 | 1000.9397 | -15.52 | 744.1666 | 6.2838 | 910.9899 | 500.4699
17.8501 | 1001.1428 | -15.64 | 743.3543 | 6.2841 | 910.2114 | 500.5714
17.8525 | 1001.1125 | -15.4 | 743.1042 | 6.2831 | 909.9563 | 500.5563
17.855 | 1001.0814 | -15.52 | 743.2138 | 6.282 | 910.0607 | 500.5407
17.8576 | 1001.0503 | -15.58 | 744.2634 | 6.281 | 911.1051 | 500.5251
17.86 | 1001.2755 | -15.46 | 744.2185 | 6.2814 | 911.0977 | 500.6377
17.8625 | 1000.9889 | -15.58 | 744.243 | 6.2789 | 911.0745 | 500.4945
17.8649 | 1001.2141 | -15.64 | 743.378 | 6.2793 | 910.2471 | 500.6071
17.8674 | 1001.4171 | -15.46 | 744.2657 | 6.2795 | 911.1685 | 500.7085
17.8699 | 1001.1527 | -15.52 | 744.2376 | 6.2772 | 911.0964 | 500.5764
17.8724 | 1001.3557 | -15.7 | 744.4852 | 6.2775 | 911.3778 | 500.6778
17.8749 | 1001.3246 | -15.83 | 744.6049 | 6.2764 | 911.4923 | 500.6623
17.8773 | 1001.2943 | -15.95 | 743.7148 | 6.2754 | 910.5972 | 500.6472
17.8798 | 1001.4973 | -15.64 | 743.4724 | 6.2756 | 910.3886 | 500.7486
17.8823 | 1001.7224 | -15.64 | 744.5475 | 6.2761 | 911.5012 | 500.8612
17.886 | 1001.6761 | -15.83 | 743.722 | 6.2745 | 910.668 | 500.838
17.8885 | 1001.879 | -15.58 | 743.5397 | 6.2747 | 910.5195 | 500.9395
17.891 | 1001.8487 | -15.89 | 743.8396 | 6.2737 | 910.8143 | 500.9243
17.8935 | 1001.5835 | -16.07 | 743.9312 | 6.2714 | 910.8617 | 500.7917
17.8959 | 1001.7873 | -15.83 | 743.7591 | 6.2716 | 910.7236 | 500.8936
17.8984 | 1001.7561 | -16.07 | 743.9887 | 6.2706 | 910.948 | 500.878
17.9008 | 1001.7258 | -16.19 | 745.0986 | 6.2696 | 912.0529 | 500.8629
17.9034 | 1001.6947 | -15.95 | 744.8482 | 6.2685 | 911.7973 | 500.8473
17.9059 | 1001.6635 | -16.01 | 743.8978 | 6.2675 | 910.8418 | 500.8318
17.9083 | 1001.6332 | -16.01 | 743.8877 | 6.2664 | 910.8266 | 500.8166
17.9108 | 1001.6021 | -15.95 | 743.8174 | 6.2654 | 910.751 | 500.801
17.9133 | 1001.8058 | -16.19 | 744.1253 | 6.2657 | 911.0929 | 500.9029
17.9145 | 1002.279 | -16.13 | 744.223 | 6.2679 | 911.2695 | 501.1395
17.917 | 1001.7595 | -16.31 | 745.2298 | 6.2641 | 912.1897 | 500.8797
17.9195 | 1001.7283 | -16.31 | 744.2194 | 6.2631 | 911.1742 | 500.8642
17.9219 | 1002.1872 | -16.37 | 745.4324 | 6.2648 | 912.4636 | 501.0936
17.9244 | 1002.156 | -16.56 | 744.612 | 6.2637 | 911.638 | 501.078
17.9269 | 1002.1258 | -16.49 | 744.5319 | 6.2627 | 911.5529 | 501.0629
17.9282 | 1002.1097 | -16.62 | 745.6566 | 6.2622 | 912.6749 | 501.0549
17.9306 | 1002.0794 | -16.56 | 744.5865 | 6.2611 | 911.5997 | 501.0397
17.9331 | 1002.0482 | -16.74 | 744.7561 | 6.2601 | 911.7641 | 501.0241
17.9355 | 1002.0179 | -16.37 | 744.376 | 6.2591 | 911.379 | 501.009
17.9381 | 1002.2207 | -16.56 | 744.6336 | 6.2593 | 911.6703 | 501.1103
17.9393 | 1002.2055 | -16.56 | 744.6285 | 6.2588 | 911.6628 | 501.1028
17.9418 | 1002.4295 | -16.68 | 744.8232 | 6.2592 | 911.8948 | 501.2148
17.9442 | 1002.6331 | -16.56 | 744.771 | 6.2595 | 911.8766 | 501.3166
17.9467 | 1002.6019 | -16.62 | 744.8206 | 6.2584 | 911.921 | 501.301
17.9492 | 1002.5716 | -16.43 | 744.6205 | 6.2574 | 911.7158 | 501.2858
17.9517 | 1002.3065 | -16.68 | 744.7822 | 6.2551 | 911.8332 | 501.1532
17.9542 | 1002.2753 | -16.98 | 745.0718 | 6.254 | 912.1176 | 501.1376
17.9554 | 1002.2601 | -16.74 | 744.8267 | 6.2535 | 911.8701 | 501.1301
17.9578 | 1002.2298 | -16.8 | 744.8766 | 6.2525 | 911.9149 | 501.1149
17.9603 | 1002.1986 | -16.8 | 744.8662 | 6.2514 | 911.8993 | 501.0993
17.9629 | 1002.1674 | -16.86 | 744.9158 | 6.2504 | 911.9437 | 501.0837
17.9653 | 1002.1371 | -16.92 | 744.9657 | 6.2494 | 911.9886 | 501.0686
17.9665 | 1002.3558 | -17.29 | 745.4086 | 6.2502 | 912.4679 | 501.1779
17.9702 | 1002.3094 | -17.71 | 744.8131 | 6.2486 | 911.8647 | 501.1547
17.9715 | 1002.2934 | -17.65 | 744.7478 | 6.2481 | 911.7967 | 501.1467
17.9752 | 1002.503 | -17.71 | 745.8777 | 6.248 | 912.9615 | 501.2515
17.9765 | 1002.4869 | -17.59 | 744.7523 | 6.2474 | 911.8335 | 501.2435
17.9789 | 1002.4566 | -17.71 | 745.8622 | 6.2464 | 912.9383 | 501.2283
17.9826 | 1002.4102 | -17.59 | 744.7267 | 6.2449 | 911.7951 | 501.2051
17.9851 | 1002.124 | -17.71 | 745.7513 | 6.2424 | 912.772 | 501.062
17.9876 | 1002.0937 | -17.59 | 745.6212 | 6.2414 | 912.6368 | 501.0468
17.9913 | 1002.0473 | -17.59 | 745.6058 | 6.2398 | 912.6137 | 501.0237
17.9938 | 1002.2711 | -17.71 | 745.8004 | 6.2402 | 912.8456 | 501.1356
17.9963 | 1002.2408 | -17.71 | 744.7903 | 6.2392 | 911.8304 | 501.1204
17.9988 | 1002.4433 | -17.83 | 745.9778 | 6.2395 | 913.0517 | 501.2217
18.0012 | 1002.6467 | -17.77 | 744.9856 | 6.2398 | 912.0934 | 501.3234
18.0037 | 1002.6155 | -17.71 | 744.9152 | 6.2387 | 912.0178 | 501.3078
18.0062 | 1002.5852 | -17.71 | 745.9051 | 6.2377 | 913.0026 | 501.2926
18.0087 | 1002.5539 | -17.65 | 745.8346 | 6.2367 | 912.927 | 501.277
18.0111 | 1002.5236 | -17.71 | 745.8845 | 6.2356 | 912.9718 | 501.2618
18.0136 | 1002.4924 | -17.59 | 745.7541 | 6.2346 | 912.8362 | 501.2462
18.0161 | 1002.2275 | -17.65 | 744.7258 | 6.2322 | 911.7637 | 501.1137
18.0186 | 1002.1971 | -17.65 | 745.7157 | 6.2312 | 912.7486 | 501.0986
18.0223 | 1002.1507 | -17.77 | 745.8202 | 6.2297 | 912.8454 | 501.0754
18.0248 | 1002.3532 | -17.53 | 745.6477 | 6.23 | 912.7066 | 501.1766
18.0272 | 1002.5778 | -17.53 | 745.7226 | 6.2304 | 912.8189 | 501.2889
18.0297 | 1002.7802 | -17.53 | 745.7901 | 6.2306 | 912.9201 | 501.3901
18.0322 | 1002.5162 | -17.47 | 745.6421 | 6.2283 | 912.7281 | 501.2581
18.0347 | 1002.4849 | -17.47 | 745.6316 | 6.2273 | 912.7125 | 501.2425
18.0371 | 1002.4546 | -17.65 | 745.8015 | 6.2263 | 912.8773 | 501.2273
18.0396 | 1002.4234 | -17.83 | 745.9711 | 6.2252 | 913.0417 | 501.2117
18.0421 | 1002.6258 | -17.59 | 745.7986 | 6.2255 | 912.9029 | 501.3129
18.0446 | 1002.5954 | -17.65 | 745.8485 | 6.2245 | 912.9477 | 501.2977
18.0471 | 1002.5642 | -17.71 | 745.8981 | 6.2234 | 912.9921 | 501.2821
18.0495 | 1002.5338 | -17.59 | 745.7679 | 6.2224 | 912.8569 | 501.2669
18.052 | 1002.5026 | -17.77 | 745.9375 | 6.2214 | 913.0213 | 501.2513
18.0545 | 1002.7058 | -17.77 | 746.0053 | 6.2217 | 913.1229 | 501.3529
18.057 | 1002.6746 | -17.71 | 745.9349 | 6.2206 | 913.0473 | 501.3373
18.0594 | 1002.6442 | -17.59 | 745.8047 | 6.2196 | 912.9121 | 501.3221
18.0619 | 1002.6129 | -17.41 | 745.6143 | 6.2186 | 912.7165 | 501.3065
18.0644 | 1002.8365 | -17.9 | 746.1788 | 6.219 | 913.3182 | 501.4182
18.0669 | 1002.8061 | -17.9 | 746.1687 | 6.218 | 913.3031 | 501.4031
18.0694 | 1002.5201 | -17.65 | 745.8234 | 6.2155 | 912.91 | 501.26
18.0718 | 1002.7445 | -17.53 | 745.7782 | 6.2159 | 912.9023 | 501.3723
18.0743 | 1002.7132 | -17.71 | 745.9477 | 6.2149 | 913.0666 | 501.3566
18.0768 | 1002.6829 | -17.65 | 745.8776 | 6.2139 | 912.9914 | 501.3414
18.0793 | 1002.6516 | -17.71 | 745.9272 | 6.2128 | 913.0358 | 501.3258
18.0818 | 1002.6204 | -17.59 | 745.7968 | 6.2118 | 912.9002 | 501.3102
18.0854 | 1002.5748 | -17.59 | 745.7816 | 6.2103 | 912.8774 | 501.2874
18.0867 | 1002.5587 | -17.47 | 744.6562 | 6.2098 | 911.7494 | 501.2794
18.0892 | 1002.7619 | -17.59 | 745.844 | 6.2101 | 912.9709 | 501.3809
18.0917 | 1002.7306 | -17.65 | 745.8935 | 6.209 | 913.0153 | 501.3653
18.0941 | 1002.9337 | -17.65 | 745.9612 | 6.2093 | 913.1169 | 501.4669
18.0991 | 1002.8721 | -17.77 | 746.0607 | 6.2073 | 913.206 | 501.436
18.1016 | 1002.8408 | -17.47 | 745.7503 | 6.2062 | 912.8904 | 501.4204
18.1041 | 1003.0642 | -17.53 | 745.8847 | 6.2066 | 913.0621 | 501.5321
18.1053 | 1003.049 | -17.41 | 745.7597 | 6.2061 | 912.9345 | 501.5245
18.1077 | 1002.7639 | -17.65 | 745.9046 | 6.2037 | 913.032 | 501.382
18.1102 | 1002.7327 | -17.77 | 746.0142 | 6.2027 | 913.1363 | 501.3663
18.1127 | 1002.956 | -17.59 | 745.9087 | 6.203 | 913.068 | 501.478
18.1152 | 1002.9257 | -17.47 | 745.7786 | 6.202 | 912.9328 | 501.4628
18.1177 | 1002.8944 | -17.41 | 745.7081 | 6.201 | 912.8572 | 501.4472
18.1201 | 1002.864 | -17.65 | 745.938 | 6.2 | 913.082 | 501.432
18.1226 | 1003.0661 | -17.29 | 746.6454 | 6.2003 | 913.8231 | 501.5331
18.1251 | 1003.2691 | -17.16 | 746.583 | 6.2006 | 913.7946 | 501.6346
18.1276 | 1003.0044 | -17.29 | 745.6248 | 6.1982 | 912.7922 | 501.5022
18.1301 | 1002.9731 | -16.98 | 746.3044 | 6.1972 | 913.4666 | 501.4866
18.1325 | 1003.4307 | -17.35 | 746.8269 | 6.1989 | 914.0654 | 501.7154
18.1338 | 1003.1609 | -17.35 | 745.737 | 6.197 | 912.9305 | 501.5805
18.1363 | 1003.1296 | -17.1 | 746.4765 | 6.196 | 913.6648 | 501.5648
18.1388 | 1003.0983 | -17.29 | 746.6561 | 6.1949 | 913.8392 | 501.5492
18.1412 | 1002.8346 | -17.53 | 745.8082 | 6.1926 | 912.9473 | 501.4173
18.1437 | 1003.2912 | -17.47 | 745.9004 | 6.1943 | 913.1156 | 501.6456
18.1462 | 1003.2608 | -17.1 | 746.5203 | 6.1933 | 913.7304 | 501.6304
18.1487 | 1003.4628 | -17.29 | 746.7776 | 6.1936 | 914.0214 | 501.7314
18.1511 | 1003.4324 | -17.29 | 746.7675 | 6.1926 | 914.0062 | 501.7162
18.1524 | 1003.4163 | -17.53 | 747.0021 | 6.192 | 914.2381 | 501.7081
18.1548 | 1003.3859 | -17.47 | 746.932 | 6.191 | 914.1629 | 501.6929
18.1573 | 1003.8424 | -17.47 | 746.0841 | 6.1927 | 913.3912 | 501.9212
18.1598 | 1003.8119 | -17.47 | 747.074 | 6.1917 | 914.376 | 501.906
18.1623 | 1003.7806 | -17.47 | 747.0635 | 6.1907 | 914.3603 | 501.8903
18.1635 | 1003.7654 | -17.59 | 747.1785 | 6.1902 | 914.4727 | 501.8827
18.1672 | 1003.7189 | -17.65 | 747.223 | 6.1887 | 914.5094 | 501.8594
18.1697 | 1003.9208 | -17.77 | 747.4103 | 6.1889 | 914.7304 | 501.9604
18.171 | 1003.9056 | -17.9 | 747.5352 | 6.1884 | 914.8528 | 501.9528
18.1734 | 1004.1084 | -17.65 | 747.3528 | 6.1887 | 914.7042 | 502.0542
18.1759 | 1004.0771 | -17.9 | 747.5924 | 6.1877 | 914.9385 | 502.0385
18.1784 | 1004.3002 | -18.14 | 747.9067 | 6.1881 | 915.2901 | 502.1501
18.1808 | 1004.5029 | -18.08 | 747.9143 | 6.1884 | 915.3315 | 502.2515
18.1834 | 1004.4716 | -18.02 | 746.8439 | 6.1873 | 914.2558 | 502.2358
18.1858 | 1004.4411 | -17.9 | 746.7137 | 6.1863 | 914.1206 | 502.2206
18.1883 | 1004.4098 | -18.14 | 747.9433 | 6.1853 | 915.3449 | 502.2049
18.1907 | 1004.3793 | -18.08 | 747.8731 | 6.1843 | 915.2697 | 502.1897
18.1932 | 1004.1148 | -18.2 | 746.9049 | 6.182 | 914.2574 | 502.0574
18.1957 | 1004.0843 | -18.2 | 747.8948 | 6.181 | 915.2422 | 502.0422
18.1982 | 1004.053 | -18.32 | 748.0043 | 6.18 | 915.3465 | 502.0265
18.2019 | 1004.2396 | -18.08 | 746.8265 | 6.1797 | 914.1998 | 502.1198
18.2044 | 1004.4635 | -18.2 | 747.0212 | 6.1801 | 914.4317 | 502.2317
18.2069 | 1004.4321 | -18.32 | 748.1307 | 6.1791 | 915.5361 | 502.2161
18.2094 | 1004.4008 | -18.57 | 748.3703 | 6.1781 | 915.7704 | 502.2004
18.2106 | 1004.3855 | -18.57 | 748.3652 | 6.1776 | 915.7628 | 502.1928
18.2143 | 1004.3389 | -18.32 | 748.0996 | 6.1761 | 915.4895 | 502.1695
18.2155 | 1004.5568 | -18.5 | 747.3523 | 6.1769 | 914.7784 | 502.2784
18.2181 | 1004.2923 | -18.63 | 748.3941 | 6.1746 | 915.7762 | 502.1462
18.2205 | 1004.2619 | -18.44 | 748.194 | 6.1736 | 915.5709 | 502.1309
18.2242 | 1004.2153 | -18.63 | 747.3684 | 6.172 | 914.7376 | 502.1076
18.2254 | 1003.9457 | -18.57 | 747.2186 | 6.1701 | 914.5429 | 501.9729
18.2279 | 1004.1687 | -18.44 | 747.1629 | 6.1705 | 914.5243 | 502.0843
18.2304 | 1004.3713 | -18.63 | 748.4204 | 6.1708 | 915.8157 | 502.1857
18.2329 | 1004.573 | -18.57 | 747.4277 | 6.1711 | 914.8565 | 502.2865
18.2353 | 1004.5426 | -18.32 | 747.1675 | 6.1701 | 914.5913 | 502.2713
18.2378 | 1004.7654 | -18.5 | 747.4218 | 6.1705 | 914.8827 | 502.3827
18.2403 | 1004.9671 | -18.75 | 747.739 | 6.1707 | 915.2336 | 502.4836
18.2428 | 1004.9366 | -18.63 | 747.6089 | 6.1697 | 915.0983 | 502.4683
18.244 | 1004.9214 | -18.81 | 747.7838 | 6.1692 | 915.2707 | 502.4607
18.2477 | 1004.8747 | -18.69 | 748.6482 | 6.1677 | 916.1274 | 502.4374
18.249 | 1004.6256 | -18.87 | 748.7452 | 6.1659 | 916.1828 | 502.3128
18.2515 | 1004.3408 | -18.93 | 747.7103 | 6.1635 | 915.1004 | 502.1704
18.254 | 1004.3095 | -18.69 | 747.4598 | 6.1625 | 914.8447 | 502.1547
18.2564 | 1004.5332 | -18.99 | 747.8344 | 6.1629 | 915.2566 | 502.2666
18.2589 | 1004.5018 | -18.87 | 747.7039 | 6.1619 | 915.1209 | 502.2509
18.2613 | 1004.7043 | -18.87 | 747.7714 | 6.1622 | 915.2222 | 502.3522
18.2639 | 1004.9059 | -19.11 | 748.0786 | 6.1624 | 915.563 | 502.453
18.2664 | 1004.8745 | -18.99 | 747.9482 | 6.1614 | 915.4273 | 502.4373
18.2688 | 1005.0982 | -19.11 | 749.1427 | 6.1618 | 916.6591 | 502.5491
18.2713 | 1005.0668 | -19.11 | 748.1323 | 6.1608 | 915.6434 | 502.5334
18.2737 | 1005.0363 | -19.17 | 748.1821 | 6.1598 | 915.6881 | 502.5181
18.2763 | 1005.2379 | -19.05 | 748.1293 | 6.1601 | 915.6689 | 502.6189
18.2787 | 1004.9744 | -19.11 | 748.1015 | 6.1578 | 915.5972 | 502.4872
18.2812 | 1004.943 | -19.05 | 748.031 | 6.1568 | 915.5215 | 502.4715
18.2824 | 1004.9277 | -18.93 | 747.9059 | 6.1563 | 915.3939 | 502.4639
18.2862 | 1005.114 | -19.17 | 748.208 | 6.1561 | 915.727 | 502.557
18.2874 | 1005.3317 | -18.99 | 748.1006 | 6.1569 | 915.6558 | 502.6658
18.2899 | 1005.3003 | -19.24 | 748.3401 | 6.1558 | 915.8901 | 502.6501
18.2923 | 1005.2697 | -19.3 | 748.3899 | 6.1549 | 915.9349 | 502.6349
18.2948 | 1005.2383 | -19.17 | 748.2494 | 6.1538 | 915.7892 | 502.6192
18.2973 | 1005.2069 | -19.3 | 748.369 | 6.1528 | 915.9034 | 502.6034
18.2998 | 1005.1764 | -19.48 | 748.5388 | 6.1518 | 916.0682 | 502.5882
18.3023 | 1004.9121 | -19.48 | 748.4507 | 6.1495 | 915.936 | 502.456
18.3047 | 1005.1144 | -19.36 | 748.3981 | 6.1498 | 915.9172 | 502.5572
18.3084 | 1005.0677 | -19.66 | 748.6826 | 6.1483 | 916.1939 | 502.5339
18.311 | 1005.2904 | -19.3 | 748.3968 | 6.1487 | 915.9452 | 502.6452
18.3122 | 1005.2751 | -19.6 | 748.6917 | 6.1482 | 916.2375 | 502.6375
18.3159 | 1005.2284 | -19.6 | 748.6761 | 6.1467 | 916.2142 | 502.6142
18.3171 | 1005.2131 | -19.42 | 748.491 | 6.1462 | 916.0266 | 502.6066
18.3196 | 1005.4146 | -19.3 | 748.4382 | 6.1465 | 916.0073 | 502.7073
18.3221 | 1005.6169 | -19.3 | 748.5056 | 6.1468 | 916.1084 | 502.8084
18.3246 | 1005.5854 | -19.36 | 748.5551 | 6.1458 | 916.1527 | 502.7927
18.327 | 1005.5549 | -19.3 | 748.485 | 6.1448 | 916.0774 | 502.7774
18.3295 | 1005.5234 | -19.42 | 748.5945 | 6.1438 | 916.1817 | 502.7617
18.332 | 1005.4929 | -19.36 | 748.5243 | 6.1428 | 916.1064 | 502.7464
18.3345 | 1005.7154 | -19.54 | 748.7785 | 6.1432 | 916.3977 | 502.8577
18.337 | 1005.684 | -19.54 | 748.768 | 6.1421 | 916.382 | 502.842
18.3394 | 1005.8862 | -19.72 | 749.0154 | 6.1424 | 916.6631 | 502.9431
18.3419 | 1005.8547 | -19.78 | 749.0649 | 6.1414 | 916.7074 | 502.9274
18.3444 | 1005.8242 | -19.78 | 749.0547 | 6.1404 | 916.6921 | 502.9121
18.3469 | 1006.2794 | -20.03 | 749.4565 | 6.1421 | 917.1697 | 503.1397
18.3493 | 1006.4816 | -19.72 | 749.2139 | 6.1424 | 916.9608 | 503.2408
18.3518 | 1006.4501 | -20.03 | 749.5134 | 6.1414 | 917.2551 | 503.2251
18.3543 | 1006.1859 | -19.97 | 749.3653 | 6.1391 | 917.0629 | 503.0929
18.3568 | 1006.1553 | -20.33 | 749.7151 | 6.1381 | 917.4077 | 503.0777
18.3593 | 1006.1238 | -20.09 | 749.4646 | 6.1371 | 917.1519 | 503.0619
18.3617 | 1006.326 | -20.15 | 749.592 | 6.1374 | 917.313 | 503.163
18.3642 | 1006.2945 | -20.39 | 749.8215 | 6.1364 | 917.5373 | 503.1473
18.3667 | 1006.2639 | -20.58 | 750.0013 | 6.1354 | 917.712 | 503.132
18.3692 | 1006.4652 | -20.51 | 749.9984 | 6.1356 | 917.7426 | 503.2326
18.3716 | 1006.4346 | -20.39 | 750.8682 | 6.1347 | 918.6073 | 503.2173
18.3729 | 1006.1857 | -20.7 | 750.0952 | 6.1329 | 917.7928 | 503.0928
18.3753 | 1006.3878 | -20.64 | 750.1026 | 6.1332 | 917.8339 | 503.1939
18.3791 | 1006.1083 | -20.82 | 750.1894 | 6.1304 | 917.8742 | 503.0542
18.3816 | 1006.3095 | -21.12 | 750.5565 | 6.1307 | 918.2748 | 503.1548
18.384 | 1006.2789 | -21.37 | 750.7963 | 6.1297 | 918.5095 | 503.1395
18.3865 | 1006.2475 | -21.12 | 750.5358 | 6.1287 | 918.2437 | 503.1237
18.3889 | 1006.2169 | -21.18 | 749.5856 | 6.1277 | 917.2884 | 503.1084
18.3915 | 1006.4392 | -21.06 | 750.5397 | 6.1281 | 918.2796 | 503.2196
18.394 | 1006.6403 | -21 | 749.5468 | 6.1283 | 917.3202 | 503.3202
18.3964 | 1006.6097 | -21.18 | 750.7166 | 6.1274 | 918.4849 | 503.3049
18.3989 | 1006.5782 | -21.31 | 750.8361 | 6.1263 | 918.5991 | 503.2891
18.4013 | 1006.5476 | -21.25 | 750.7659 | 6.1254 | 918.5238 | 503.2738
18.4039 | 1006.5161 | -21.31 | 749.8154 | 6.1244 | 917.5681 | 503.2581
18.4063 | 1006.7393 | -21.43 | 751.0098 | 6.1248 | 918.7996 | 503.3696
18.4088 | 1006.7077 | -21.37 | 749.9392 | 6.1238 | 917.7239 | 503.3539
18.4112 | 1006.4234 | -21.43 | 750.9045 | 6.1214 | 918.6417 | 503.2117
18.415 | 1006.6303 | -21.43 | 750.9734 | 6.1213 | 918.7452 | 503.3152
18.4187 | 1006.5835 | -21.49 | 751.0178 | 6.1198 | 918.7818 | 503.2918
18.4199 | 1006.5682 | -21.49 | 750.0127 | 6.1193 | 917.7741 | 503.2841
18.4224 | 1006.5367 | -21.18 | 750.6922 | 6.1183 | 918.4483 | 503.2683
18.4249 | 1006.7377 | -21.49 | 751.0692 | 6.1186 | 918.8589 | 503.3689
18.4274 | 1006.4746 | -21.25 | 750.7415 | 6.1163 | 918.4873 | 503.2373
18.4299 | 1006.4431 | -21.37 | 750.851 | 6.1153 | 918.5915 | 503.2215
18.4336 | 1006.3963 | -21.49 | 750.9554 | 6.1138 | 918.6881 | 503.1981
18.4348 | 1006.381 | -21.55 | 751.0103 | 6.1133 | 918.7405 | 503.1905
18.4373 | 1006.5829 | -21.31 | 750.8376 | 6.1136 | 918.6014 | 503.2914
18.4398 | 1006.5513 | -21.18 | 750.6971 | 6.1126 | 918.4557 | 503.2757
18.4423 | 1006.5198 | -21.25 | 749.7566 | 6.1116 | 917.5099 | 503.2599
18.4447 | 1006.7217 | -21.25 | 750.8239 | 6.1119 | 918.6108 | 503.3608
18.4484 | 1006.6749 | -21.25 | 750.8083 | 6.1104 | 918.5874 | 503.3374
18.4509 | 1006.6442 | -21.12 | 750.6681 | 6.1095 | 918.4421 | 503.3221
18.4534 | 1006.8663 | -21.31 | 750.9321 | 6.1098 | 918.7432 | 503.4332
18.4559 | 1007.0672 | -21.06 | 750.7491 | 6.1101 | 918.5936 | 503.5336
18.4571 | 1006.8195 | -21.37 | 750.9765 | 6.1083 | 918.7797 | 503.4097
18.4608 | 1006.7726 | -21.25 | 750.8409 | 6.1069 | 918.6363 | 503.3863
18.4633 | 1006.742 | -20.64 | 750.2207 | 6.1059 | 918.011 | 503.371
18.4658 | 1006.7105 | -20.88 | 750.4502 | 6.1049 | 918.2352 | 503.3552
18.4682 | 1006.9123 | -21.06 | 750.6974 | 6.1052 | 918.5161 | 503.4561
18.4707 | 1006.8807 | -21.06 | 750.6869 | 6.1042 | 918.5004 | 503.4404
18.4732 | 1006.8492 | -21.06 | 750.6764 | 6.1032 | 918.4846 | 503.4246
18.4757 | 1006.8185 | -20.88 | 750.4862 | 6.1022 | 918.2893 | 503.4093
18.4782 | 1006.787 | -20.82 | 750.4157 | 6.1012 | 918.2135 | 503.3935
18.4806 | 1006.7564 | -20.94 | 750.5255 | 6.1002 | 918.3182 | 503.3782
18.4831 | 1006.7248 | -20.76 | 750.3349 | 6.0992 | 918.1224 | 503.3624
18.4856 | 1006.6942 | -20.7 | 750.2647 | 6.0983 | 918.0471 | 503.3471
18.4881 | 1006.6627 | -20.82 | 750.3742 | 6.0973 | 918.1513 | 503.3313
18.4906 | 1006.6311 | -20.76 | 750.3037 | 6.0963 | 918.0756 | 503.3156
18.4918 | 1006.3835 | -20.88 | 750.3412 | 6.0945 | 918.0717 | 503.1917
18.4955 | 1006.5689 | -20.94 | 750.463 | 6.0943 | 918.2245 | 503.2845
18.498 | 1006.7706 | -20.88 | 750.4702 | 6.0946 | 918.2653 | 503.3853
18.5005 | 1006.7391 | -20.94 | 750.5197 | 6.0936 | 918.3096 | 503.3696
18.5029 | 1006.7085 | -20.76 | 750.3295 | 6.0926 | 918.1142 | 503.3542
18.5054 | 1006.6769 | -20.94 | 750.499 | 6.0916 | 918.2785 | 503.3385
18.5067 | 1006.6616 | -20.82 | 750.3739 | 6.0911 | 918.1508 | 503.3308
18.5104 | 1006.6147 | -20.82 | 750.3582 | 6.0897 | 918.1274 | 503.3074
18.5129 | 1006.5832 | -20.94 | 750.4677 | 6.0887 | 918.2316 | 503.2916
18.5141 | 1006.5679 | -20.82 | 750.3426 | 6.0882 | 918.1039 | 503.2839
18.5165 | 1006.5372 | -21.18 | 750.6924 | 6.0872 | 918.4486 | 503.2686
18.5203 | 1006.4904 | -21 | 750.4968 | 6.0857 | 918.2452 | 503.2452
18.5228 | 1006.4588 | -20.88 | 750.3663 | 6.0847 | 918.1094 | 503.2294
18.5252 | 1006.6815 | -20.94 | 750.5005 | 6.0851 | 918.2808 | 503.3408
18.5277 | 1006.8822 | -20.76 | 750.3874 | 6.0854 | 918.2011 | 503.4411
18.5302 | 1006.8507 | -20.45 | 750.0669 | 6.0844 | 917.8753 | 503.4253
18.5327 | 1006.82 | -20.51 | 750.1167 | 6.0834 | 917.92 | 503.41
18.5352 | 1007.0207 | -20.58 | 751.2536 | 6.0837 | 919.0903 | 503.5103
18.5376 | 1006.7578 | -20.76 | 751.3459 | 6.0815 | 919.1389 | 503.3789
18.5401 | 1006.9585 | -20.82 | 750.4728 | 6.0817 | 918.2992 | 503.4792
18.5426 | 1006.9278 | -20.64 | 751.2826 | 6.0808 | 919.1039 | 503.4639
18.5451 | 1006.8962 | -20.76 | 751.3921 | 6.0798 | 919.2081 | 503.4481
18.5463 | 1007.1342 | -20.82 | 751.5314 | 6.0807 | 919.3871 | 503.5671
18.5488 | 1006.8493 | -20.88 | 750.4964 | 6.0783 | 918.3047 | 503.4247
18.5512 | 1006.8187 | -20.76 | 751.3662 | 6.0773 | 919.1693 | 503.4093
18.5537 | 1006.7871 | -20.94 | 751.5357 | 6.0764 | 919.3335 | 503.3935
18.5562 | 1007.0097 | -21 | 751.6699 | 6.0768 | 919.5049 | 503.5049
18.5575 | 1006.9935 | -21.18 | 751.8445 | 6.0762 | 919.6767 | 503.4967
18.5599 | 1007.195 | -21.12 | 751.8517 | 6.0765 | 919.7175 | 503.5975
18.5624 | 1007.1634 | -21.18 | 751.9011 | 6.0755 | 919.7617 | 503.5817
18.5649 | 1007.1327 | -21.25 | 750.9609 | 6.0746 | 918.8164 | 503.5664
18.5674 | 1007.3333 | -21.18 | 750.9578 | 6.0748 | 918.8466 | 503.6666
18.5699 | 1007.3017 | -21.18 | 751.9472 | 6.0739 | 919.8308 | 503.6508
18.5723 | 1007.5242 | -21.37 | 752.2114 | 6.0743 | 920.1321 | 503.7621
18.5748 | 1007.4926 | -21.49 | 752.3209 | 6.0733 | 920.2363 | 503.7463
18.576 | 1007.4773 | -21.18 | 751.0058 | 6.0728 | 918.9186 | 503.7386
18.5785 | 1007.4466 | -21.25 | 752.0655 | 6.0718 | 919.9733 | 503.7233
18.581 | 1007.415 | -21.49 | 751.295 | 6.0708 | 919.1975 | 503.7075
18.5847 | 1007.6001 | -21.31 | 752.1767 | 6.0706 | 920.1101 | 503.8001
18.5872 | 1007.5694 | -21.25 | 752.1065 | 6.0697 | 920.0347 | 503.7847
18.5884 | 1008.0384 | -21.43 | 752.4428 | 6.0718 | 920.4492 | 504.0192
18.5909 | 1008.0077 | -21.49 | 751.4926 | 6.0708 | 919.4939 | 504.0039
18.5934 | 1007.4909 | -21.73 | 752.5603 | 6.0672 | 920.4754 | 503.7454
18.5958 | 1007.4602 | -21.79 | 751.6101 | 6.0662 | 919.5201 | 503.7301
18.5971 | 1007.9291 | -21.55 | 751.5264 | 6.0684 | 919.5146 | 503.9646
18.5996 | 1008.1305 | -21.55 | 752.5935 | 6.0686 | 920.6152 | 504.0652
18.6021 | 1008.0988 | -21.61 | 752.6429 | 6.0677 | 920.6594 | 504.0494
18.6045 | 1008.3001 | -21.61 | 751.71 | 6.0679 | 919.7601 | 504.1501
18.607 | 1008.2685 | -21.73 | 751.8195 | 6.067 | 919.8643 | 504.1343
18.6095 | 1008.2369 | -21.92 | 752.999 | 6.066 | 921.0384 | 504.1184
18.612 | 1008.4593 | -21.85 | 752.0031 | 6.0664 | 920.0796 | 504.2296
18.6145 | 1008.4276 | -21.85 | 752.9925 | 6.0654 | 921.0638 | 504.2138
18.6169 | 1008.3969 | -21.92 | 753.0523 | 6.0644 | 921.1184 | 504.1984
18.6194 | 1008.3652 | -21.92 | 753.0417 | 6.0634 | 921.1026 | 504.1826
18.6218 | 1008.3345 | -21.79 | 752.9015 | 6.0625 | 920.9573 | 504.1673
18.6256 | 1008.2875 | -21.98 | 753.0758 | 6.061 | 921.1237 | 504.1437
18.6268 | 1008.5041 | -21.92 | 753.088 | 6.0618 | 921.172 | 504.252
18.6305 | 1008.4571 | -22.34 | 752.4924 | 6.0603 | 920.5685 | 504.2285
18.633 | 1008.6785 | -21.92 | 752.1462 | 6.0607 | 920.2592 | 504.3392
18.6355 | 1008.6477 | -22.1 | 753.3159 | 6.0597 | 921.4239 | 504.3239
18.638 | 1008.6161 | -21.85 | 753.0554 | 6.0588 | 921.158 | 504.308
18.6405 | 1008.5844 | -22.16 | 752.3548 | 6.0578 | 920.4522 | 504.2922
18.6429 | 1008.5537 | -22.1 | 753.2846 | 6.0568 | 921.3768 | 504.2768
18.6454 | 1008.522 | -22.1 | 753.274 | 6.0558 | 921.361 | 504.261
18.6479 | 1008.7232 | -22.46 | 752.7011 | 6.0561 | 920.8216 | 504.3616
18.6504 | 1008.6915 | -22.34 | 752.5705 | 6.0551 | 920.6858 | 504.3458
18.6528 | 1008.6607 | -22.22 | 752.4402 | 6.0542 | 920.5504 | 504.3304
18.6553 | 1008.6291 | -22.22 | 752.4297 | 6.0532 | 920.5345 | 504.3145
18.6578 | 1008.5974 | -22.71 | 753.9091 | 6.0522 | 922.0087 | 504.2987
18.6603 | 1008.5667 | -22.34 | 753.5289 | 6.0512 | 921.6233 | 504.2833
18.6628 | 1008.535 | -22.46 | 752.6383 | 6.0503 | 920.7275 | 504.2675
18.6652 | 1008.5042 | -22.34 | 752.5081 | 6.0493 | 920.5921 | 504.2521
18.6677 | 1008.7044 | -22.28 | 752.5148 | 6.0496 | 920.6322 | 504.3522
18.6689 | 1008.6891 | -22.34 | 752.5697 | 6.0491 | 920.6845 | 504.3445
18.6715 | 1008.6574 | -22.46 | 752.6791 | 6.0481 | 920.7887 | 504.3287
18.6739 | 1008.6266 | -22.71 | 752.9189 | 6.0472 | 921.0233 | 504.3133
18.6764 | 1008.8479 | -22.28 | 752.5626 | 6.0475 | 920.7039 | 504.4239
18.6788 | 1008.5642 | -22.46 | 753.6481 | 6.0452 | 921.7421 | 504.2821
18.6813 | 1008.7854 | -22.65 | 752.9118 | 6.0456 | 921.0427 | 504.3927
18.6838 | 1008.7546 | -22.59 | 752.8415 | 6.0446 | 920.9673 | 504.3773
18.6863 | 1008.723 | -22.65 | 752.891 | 6.0437 | 921.0115 | 504.3615
18.6888 | 1008.6913 | -22.52 | 752.7504 | 6.0427 | 920.8656 | 504.3456
18.6912 | 1008.6605 | -22.59 | 752.8102 | 6.0417 | 920.9203 | 504.3303
18.6937 | 1008.6288 | -22.83 | 753.0396 | 6.0407 | 921.1444 | 504.3144
18.6962 | 1008.8298 | -22.71 | 752.9866 | 6.041 | 921.1249 | 504.4149
18.6987 | 1008.7981 | -22.89 | 753.1561 | 6.0401 | 921.2891 | 504.3991
18.7011 | 1008.9991 | -22.83 | 753.163 | 6.0403 | 921.3296 | 504.4996
18.7036 | 1009.2203 | -22.89 | 754.2968 | 6.0407 | 922.5001 | 504.6101
18.7061 | 1009.1895 | -22.95 | 753.3465 | 6.0398 | 921.5447 | 504.5947
18.7086 | 1009.1578 | -22.83 | 753.2159 | 6.0388 | 921.4089 | 504.5789
18.7111 | 1009.3578 | -22.89 | 753.3426 | 6.0391 | 921.5689 | 504.6789
18.7135 | 1009.327 | -22.65 | 753.0923 | 6.0381 | 921.3135 | 504.6635
18.716 | 1009.2953 | -22.95 | 753.3818 | 6.0371 | 921.5976 | 504.6476
18.7185 | 1009.0328 | -22.89 | 753.2343 | 6.0349 | 921.4064 | 504.5164
18.721 | 1009.0011 | -22.95 | 753.2837 | 6.034 | 921.4505 | 504.5005
18.7234 | 1009.202 | -23.13 | 753.5307 | 6.0342 | 921.731 | 504.601
18.7247 | 1009.1857 | -23.01 | 754.4052 | 6.0337 | 922.6028 | 504.5928
18.7272 | 1009.1549 | -23.13 | 753.515 | 6.0328 | 921.7074 | 504.5774
18.7321 | 1009.324 | -23.19 | 753.6313 | 6.0321 | 921.852 | 504.662
18.7346 | 1009.2923 | -23.07 | 753.5008 | 6.0311 | 921.7162 | 504.6462
18.7371 | 1009.2606 | -23.26 | 753.6802 | 6.0302 | 921.8903 | 504.6303
18.7383 | 1009.2452 | -23.5 | 753.9151 | 6.0297 | 922.1226 | 504.6226
18.7421 | 1009.1981 | -23.5 | 753.8994 | 6.0282 | 922.0991 | 504.5991
18.7445 | 1009.42 | -23.44 | 753.9133 | 6.0286 | 922.15 | 504.71
18.747 | 1009.1356 | -23.99 | 754.3685 | 6.0263 | 922.5578 | 504.5678
18.7494 | 1008.8732 | -24.11 | 754.4011 | 6.0241 | 922.5466 | 504.4366
18.752 | 1008.8414 | -24.11 | 754.3905 | 6.0231 | 922.5307 | 504.4207
18.7544 | 1008.579 | -24.23 | 753.423 | 6.0209 | 921.5195 | 504.2895
18.7569 | 1008.7789 | -23.99 | 754.2496 | 6.0212 | 922.3795 | 504.3895
18.7594 | 1008.7472 | -24.05 | 754.2991 | 6.0202 | 922.4236 | 504.3736
18.7618 | 1008.948 | -23.86 | 753.176 | 6.0205 | 921.334 | 504.474
18.7656 | 1008.9009 | -23.93 | 754.2303 | 6.0191 | 922.3805 | 504.4505
18.7681 | 1008.8692 | -24.05 | 753.3397 | 6.0181 | 921.4846 | 504.4346
18.7705 | 1008.8384 | -23.86 | 754.1395 | 6.0172 | 922.2792 | 504.4192
18.773 | 1008.8067 | -23.8 | 753.0689 | 6.0162 | 921.2033 | 504.4033
18.7755 | 1008.7759 | -23.74 | 752.9986 | 6.0152 | 921.1279 | 504.3879
18.778 | 1008.7441 | -23.74 | 753.9881 | 6.0143 | 922.1121 | 504.3721
18.7792 | 1008.7287 | -23.68 | 752.9229 | 6.0138 | 921.0444 | 504.3644
18.7829 | 1008.6816 | -23.8 | 754.0272 | 6.0123 | 922.1408 | 504.3408
18.7854 | 1008.6499 | -23.86 | 754.0766 | 6.0114 | 922.185 | 504.325
18.7879 | 1008.8717 | -23.62 | 752.9106 | 6.0118 | 921.0558 | 504.4358
18.7904 | 1008.84 | -23.62 | 753.9 | 6.0108 | 922.04 | 504.42
18.7928 | 1009.0406 | -23.8 | 754.1469 | 6.0111 | 922.3203 | 504.5203
18.7953 | 1009.0089 | -23.93 | 754.2663 | 6.0101 | 922.4345 | 504.5045
18.7978 | 1008.9781 | -23.74 | 753.066 | 6.0092 | 921.229 | 504.489
18.8003 | 1009.1778 | -23.86 | 754.2526 | 6.0095 | 922.4489 | 504.5889
18.8027 | 1008.9155 | -23.68 | 753.9852 | 6.0073 | 922.1378 | 504.4578
18.8052 | 1009.1153 | -23.8 | 753.1718 | 6.0075 | 921.3576 | 504.5576
18.8077 | 1009.0835 | -24.05 | 753.4112 | 6.0066 | 921.5918 | 504.5418
18.8102 | 1009.0527 | -24.17 | 754.5209 | 6.0056 | 922.6964 | 504.5264
18.8127 | 1008.7895 | -23.8 | 754.0632 | 6.0034 | 922.1948 | 504.3948
18.8151 | 1008.9901 | -23.86 | 754.19 | 6.0037 | 922.3551 | 504.4951
18.8176 | 1009.2109 | -23.99 | 754.3936 | 6.0041 | 922.5954 | 504.6054
18.8201 | 1009.6429 | -23.74 | 754.2876 | 6.0056 | 922.5614 | 504.8214
18.8226 | 1009.6111 | -23.74 | 754.277 | 6.0046 | 922.5456 | 504.8056
18.8251 | 1009.5794 | -24.11 | 754.6365 | 6.0037 | 922.8997 | 504.7897
18.8275 | 1009.5485 | -23.86 | 754.3762 | 6.0027 | 922.6343 | 504.7743
18.83 | 1009.5168 | -24.11 | 754.6156 | 6.0018 | 922.8684 | 504.7584
18.8325 | 1009.4859 | -24.05 | 754.5453 | 6.0008 | 922.793 | 504.743
18.835 | 1009.4542 | -24.11 | 754.5947 | 5.9999 | 922.8371 | 504.7271
18.8387 | 1009.407 | -24.29 | 754.759 | 5.9984 | 922.9935 | 504.7035
18.8411 | 1008.9134 | -23.93 | 754.2345 | 5.995 | 922.3867 | 504.4567
18.8436 | 1008.8817 | -24.17 | 754.4639 | 5.994 | 922.6108 | 504.4408
18.8461 | 1008.8508 | -23.93 | 754.2136 | 5.9931 | 922.3554 | 504.4254
18.8486 | 1009.2818 | -23.99 | 754.4173 | 5.9946 | 922.6309 | 504.6409
18.8523 | 1009.4869 | -24.05 | 754.5456 | 5.9945 | 922.7935 | 504.7435
18.8535 | 1009.4715 | -23.86 | 754.3505 | 5.994 | 922.5958 | 504.7358
18.856 | 1009.1874 | -23.99 | 754.3858 | 5.9917 | 922.5837 | 504.5937
18.8585 | 1009.4089 | -23.68 | 754.1496 | 5.9921 | 922.3844 | 504.7044
18.8622 | 1009.3617 | -23.86 | 754.3139 | 5.9907 | 922.5409 | 504.6809
18.8647 | 1009.5612 | -24.11 | 754.6304 | 5.991 | 922.8906 | 504.7806
18.8671 | 1009.5304 | -23.8 | 754.3101 | 5.99 | 922.5652 | 504.7652
18.8697 | 1009.4986 | -24.05 | 754.5495 | 5.9891 | 922.7993 | 504.7493
18.8721 | 1009.2365 | -23.68 | 754.0922 | 5.9869 | 922.2982 | 504.6182
18.8746 | 1009.436 | -23.86 | 754.3387 | 5.9872 | 922.578 | 504.718
18.8758 | 1009.4205 | -23.86 | 754.3335 | 5.9867 | 922.5703 | 504.7103
18.8783 | 1009.3888 | -23.86 | 754.3229 | 5.9857 | 922.5544 | 504.6944
18.8808 | 1009.8414 | -23.74 | 754.3538 | 5.9874 | 922.6607 | 504.9207
18.8833 | 1009.8096 | -23.86 | 754.4632 | 5.9864 | 922.7648 | 504.9048
18.887 | 1009.7624 | -23.74 | 754.3275 | 5.985 | 922.6212 | 504.8812
18.8882 | 1009.9782 | -23.93 | 754.5894 | 5.9857 | 922.9191 | 504.9891
18.8907 | 1009.9473 | -23.93 | 754.5791 | 5.9848 | 922.9037 | 504.9737
18.8932 | 1009.9155 | -23.74 | 754.3785 | 5.9838 | 922.6978 | 504.9578
18.8957 | 1009.6525 | -23.99 | 754.5408 | 5.9816 | 922.8163 | 504.8263
18.8981 | 1009.6216 | -24.11 | 754.6505 | 5.9807 | 922.9208 | 504.8108
18.9018 | 1009.3432 | -23.86 | 754.3077 | 5.978 | 922.5316 | 504.6716
18.9031 | 1009.559 | -23.44 | 753.9597 | 5.9788 | 922.2195 | 504.7795
18.9056 | 1009.7584 | -23.38 | 754.9661 | 5.9791 | 923.2592 | 504.8792
18.908 | 1009.9797 | -23.32 | 754.9799 | 5.9795 | 923.3098 | 504.9898
18.9105 | 1009.9479 | -23.44 | 755.0893 | 5.9785 | 923.4139 | 504.9739
18.913 | 1009.9161 | -23.26 | 754.8987 | 5.9775 | 923.218 | 504.958
18.9155 | 1009.8852 | -23.26 | 754.8884 | 5.9766 | 923.2026 | 504.9426
18.918 | 1010.0845 | -23.68 | 755.3748 | 5.9769 | 923.7223 | 505.0423
18.9204 | 1010.0536 | -23.56 | 755.2445 | 5.9759 | 923.5868 | 505.0268
18.9229 | 1010.2529 | -23.74 | 755.491 | 5.9762 | 923.8665 | 505.1265
18.9254 | 1010.222 | -23.62 | 755.3607 | 5.9753 | 923.731 | 505.111
18.9279 | 1010.1902 | -23.74 | 755.4701 | 5.9743 | 923.8351 | 505.0951
18.9291 | 1009.9436 | -23.74 | 755.3879 | 5.9726 | 923.7118 | 504.9718
18.9316 | 1010.1429 | -23.56 | 755.2743 | 5.9729 | 923.6315 | 505.0715
18.934 | 1010.5952 | -23.56 | 755.4251 | 5.9745 | 923.8576 | 505.2976
18.9365 | 1010.7945 | -23.74 | 755.6715 | 5.9748 | 924.1373 | 505.3973
18.939 | 1010.7636 | -23.74 | 755.6612 | 5.9739 | 924.1218 | 505.3818
18.9427 | 1010.7163 | -23.8 | 755.7054 | 5.9724 | 924.1581 | 505.3581
18.9452 | 1010.6844 | -23.99 | 754.8848 | 5.9715 | 923.3322 | 505.3422
18.9477 | 1010.4224 | -23.74 | 755.5475 | 5.9693 | 923.9512 | 505.2112
18.9502 | 1010.3906 | -23.86 | 755.6569 | 5.9683 | 924.0553 | 505.1953
18.9527 | 1010.5898 | -23.93 | 755.7933 | 5.9686 | 924.2249 | 505.2949
18.9551 | 1010.3279 | -23.68 | 754.456 | 5.9665 | 922.8439 | 505.1639
18.9563 | 1010.3124 | -24.23 | 756.0008 | 5.966 | 924.3862 | 505.1562
18.9601 | 1010.2651 | -23.8 | 754.555 | 5.9646 | 922.9326 | 505.1326
18.9613 | 1010.2487 | -23.93 | 754.6796 | 5.9641 | 923.0544 | 505.1244
18.9638 | 1010.4488 | -24.23 | 756.0463 | 5.9644 | 924.4544 | 505.2244
18.9663 | 1010.417 | -24.23 | 756.0357 | 5.9634 | 924.4385 | 505.2085
18.9687 | 1010.6381 | -24.41 | 756.2894 | 5.9638 | 924.729 | 505.319
18.9712 | 1010.8372 | -24.29 | 756.2357 | 5.9641 | 924.7086 | 505.4186
18.9737 | 1010.8063 | -24.23 | 756.1654 | 5.9632 | 924.6331 | 505.4031
18.9762 | 1010.7744 | -24.47 | 756.3948 | 5.9622 | 924.8572 | 505.3872
18.9786 | 1010.7435 | -24.41 | 756.3245 | 5.9613 | 924.7817 | 505.3717
18.9811 | 1010.9426 | -24.29 | 756.2709 | 5.9615 | 924.7613 | 505.4713
18.9836 | 1011.1627 | -24.35 | 756.4042 | 5.9619 | 924.9313 | 505.5813
18.9861 | 1010.8798 | -24.66 | 755.6199 | 5.9596 | 924.0999 | 505.4399
18.9886 | 1010.8479 | -24.47 | 755.4193 | 5.9587 | 923.894 | 505.424
18.991 | 1011.0689 | -24.6 | 756.623 | 5.9591 | 925.1345 | 505.5345
18.9935 | 1011.037 | -24.66 | 755.6723 | 5.9581 | 924.1785 | 505.5185
18.996 | 1011.237 | -24.41 | 756.489 | 5.9584 | 925.0285 | 505.6185
18.9985 | 1011.2051 | -24.6 | 756.6684 | 5.9575 | 925.2026 | 505.6026
19.001 | 1011.1733 | -24.78 | 755.8378 | 5.9565 | 924.3666 | 505.5866
19.0034 | 1011.1423 | -24.41 | 755.4574 | 5.9556 | 923.9811 | 505.5711
19.0059 | 1011.1104 | -24.6 | 756.6368 | 5.9546 | 925.1552 | 505.5552
19.0084 | 1011.0795 | -24.78 | 756.8065 | 5.9537 | 925.3197 | 505.5397
19.0109 | 1011.0476 | -24.84 | 756.8559 | 5.9528 | 925.3638 | 505.5238
19.0133 | 1011.0166 | -24.78 | 756.7855 | 5.9518 | 925.2883 | 505.5083
19.0158 | 1010.9847 | -24.96 | 755.9549 | 5.9509 | 924.4524 | 505.4924
19.0183 | 1010.7229 | -24.78 | 755.6876 | 5.9487 | 924.1415 | 505.3615
19.0208 | 1010.6911 | -24.9 | 755.797 | 5.9478 | 924.2455 | 505.3455
19.0233 | 1010.89 | -25.02 | 756.9833 | 5.948 | 925.465 | 505.445
19.0257 | 1010.8591 | -24.78 | 756.733 | 5.9471 | 925.2095 | 505.4295
19.0269 | 1010.8436 | -25.02 | 755.9679 | 5.9467 | 924.4418 | 505.4218
19.0307 | 1011.0271 | -25.02 | 757.029 | 5.9465 | 925.5335 | 505.5135
19.032 | 1011.0107 | -24.84 | 755.8436 | 5.946 | 924.3453 | 505.5053
19.0344 | 1010.9797 | -24.96 | 756.9532 | 5.945 | 925.4498 | 505.4898
19.0369 | 1010.9478 | -25.02 | 757.0026 | 5.9441 | 925.4939 | 505.4739
19.0393 | 1010.9168 | -25.2 | 756.1723 | 5.9432 | 924.6584 | 505.4584
19.0418 | 1011.1367 | -25.14 | 756.1856 | 5.9435 | 924.7084 | 505.5684
19.0443 | 1011.1057 | -25.27 | 756.3053 | 5.9426 | 924.8229 | 505.5529
19.0468 | 1011.5354 | -25.2 | 756.3785 | 5.9441 | 924.9677 | 505.7677
19.0505 | 1011.7398 | -25.39 | 757.6366 | 5.944 | 926.2599 | 505.8699
19.053 | 1011.457 | -25.33 | 756.4823 | 5.9418 | 925.0585 | 505.7285
19.0555 | 1011.6769 | -25.39 | 756.6156 | 5.9422 | 925.2284 | 505.8384
19.0579 | 1011.8766 | -25.39 | 756.6822 | 5.9424 | 925.3283 | 505.9383
19.0604 | 1012.0964 | -25.51 | 756.8755 | 5.9428 | 925.5582 | 506.0482
19.0629 | 1012.0645 | -25.39 | 757.7448 | 5.9419 | 926.4222 | 506.0322
19.0654 | 1012.0335 | -25.51 | 756.8545 | 5.9409 | 925.5267 | 506.0167
19.0679 | 1012.0015 | -25.63 | 756.9638 | 5.94 | 925.6308 | 506.0008
19.0703 | 1012.2012 | -25.51 | 756.9104 | 5.9403 | 925.6106 | 506.1006
19.0728 | 1011.9386 | -25.75 | 757.0629 | 5.9381 | 925.7193 | 505.9693
19.0752 | 1011.9076 | -25.81 | 757.1125 | 5.9372 | 925.7638 | 505.9538
19.0778 | 1011.624 | -25.81 | 758.018 | 5.9349 | 926.622 | 505.812
19.0803 | 1011.8437 | -25.63 | 757.9112 | 5.9353 | 926.5519 | 505.9219
19.0827 | 1012.0434 | -25.51 | 757.8578 | 5.9356 | 926.5317 | 506.0217
19.0852 | 1012.0115 | -25.87 | 757.2072 | 5.9346 | 925.8757 | 506.0057
19.0876 | 1011.9804 | -26.18 | 758.5068 | 5.9337 | 927.1702 | 505.9902
19.0902 | 1011.9485 | -26.12 | 757.4362 | 5.9328 | 926.0943 | 505.9743
19.0926 | 1012.1481 | -26.18 | 757.5627 | 5.9331 | 926.2541 | 506.0741
19.0951 | 1011.8856 | -26.12 | 757.4152 | 5.9309 | 926.0628 | 505.9428
19.0976 | 1012.0843 | -26.36 | 758.7214 | 5.9312 | 927.4021 | 506.0421
19.1001 | 1012.0532 | -26.36 | 757.7111 | 5.9303 | 926.3866 | 506.0266
19.1026 | 1011.7907 | -26.48 | 757.7436 | 5.9281 | 926.3753 | 505.8953
19.105 | 1011.7596 | -26.61 | 757.8632 | 5.9272 | 926.4898 | 505.8798
19.1075 | 1011.4971 | -26.73 | 757.8957 | 5.925 | 926.4786 | 505.7486
19.1099 | 1011.4661 | -26.54 | 757.6954 | 5.9241 | 926.273 | 505.733
19.1125 | 1011.6648 | -26.61 | 757.8316 | 5.9244 | 926.4424 | 505.8324
19.1149 | 1011.6337 | -26.73 | 756.9412 | 5.9234 | 925.5469 | 505.8169
19.1174 | 1011.6018 | -26.91 | 757.1106 | 5.9225 | 925.7109 | 505.8009
19.1199 | 1011.5699 | -27.03 | 758.22 | 5.9216 | 926.8149 | 505.7849
19.1223 | 1011.5388 | -26.85 | 758.0296 | 5.9206 | 926.6194 | 505.7694
19.1249 | 1011.5069 | -26.91 | 758.079 | 5.9197 | 926.6635 | 505.7535
19.1273 | 1011.2453 | -27.15 | 757.2318 | 5.9176 | 925.7727 | 505.6227
19.131 | 1011.4284 | -26.85 | 757.9928 | 5.9174 | 926.5642 | 505.7142
19.1322 | 1011.4129 | -26.91 | 758.0476 | 5.9169 | 926.6165 | 505.7065
19.136 | 1011.3655 | -27.03 | 757.1518 | 5.9155 | 925.7127 | 505.6827
19.1385 | 1011.3336 | -26.42 | 756.5312 | 5.9146 | 925.0868 | 505.6668
19.1409 | 1011.3025 | -26.79 | 757.8908 | 5.9137 | 926.4413 | 505.6513
19.1434 | 1011.2706 | -27.03 | 758.1202 | 5.9127 | 926.6653 | 505.6353
19.1459 | 1011.4701 | -26.91 | 757.0667 | 5.913 | 925.645 | 505.735
19.1484 | 1011.6896 | -26.73 | 757.9599 | 5.9134 | 926.5748 | 505.8448
19.1509 | 1011.6576 | -26.79 | 758.0092 | 5.9124 | 926.6188 | 505.8288
19.1545 | 1011.6111 | -26.67 | 757.8737 | 5.9111 | 926.4755 | 505.8055
19.157 | 1011.5791 | -26.61 | 757.803 | 5.9101 | 926.3996 | 505.7896
19.1595 | 1011.7776 | -26.54 | 757.7992 | 5.9104 | 926.4288 | 505.8888
19.162 | 1011.7466 | -26.67 | 756.9189 | 5.9095 | 925.5433 | 505.8733
19.1645 | 1011.7147 | -26.54 | 757.7782 | 5.9085 | 926.3973 | 505.8573
19.1682 | 1011.8976 | -26.73 | 758.0292 | 5.9084 | 926.6788 | 505.9488
19.1694 | 1011.8821 | -26.79 | 758.084 | 5.9079 | 926.731 | 505.941
19.1732 | 1011.8346 | -26.54 | 757.8182 | 5.9065 | 926.4573 | 505.9173
19.1756 | 1012.0549 | -26.36 | 756.7116 | 5.9069 | 925.3875 | 506.0275
19.1781 | 1012.2533 | -26.48 | 757.8978 | 5.9072 | 926.6067 | 506.1267
19.1806 | 1012.2223 | -26.73 | 758.1374 | 5.9063 | 926.8411 | 506.1111
19.1831 | 1012.4207 | -26.79 | 758.2636 | 5.9065 | 927.0004 | 506.2104
19.1855 | 1012.3896 | -26.67 | 758.1332 | 5.9056 | 926.8648 | 506.1948
19.188 | 1012.3576 | -26.73 | 758.1825 | 5.9047 | 926.9088 | 506.1788
19.1905 | 1012.3257 | -26.67 | 758.1119 | 5.9037 | 926.8328 | 506.1628
19.193 | 1012.0642 | -26.85 | 758.2047 | 5.9016 | 926.8821 | 506.0321
19.1955 | 1012.0322 | -26.91 | 758.2541 | 5.9007 | 926.9261 | 506.0161
19.1979 | 1012.0012 | -27.03 | 758.3637 | 5.8998 | 927.0306 | 506.0006
19.2004 | 1011.9692 | -26.91 | 758.2331 | 5.8988 | 926.8946 | 505.9846
19.2041 | 1011.9217 | -26.67 | 757.9772 | 5.8974 | 926.6308 | 505.9608
19.2054 | 1012.1365 | -26.54 | 757.9188 | 5.8982 | 926.6082 | 506.0682
19.2091 | 1012.089 | -26.85 | 758.213 | 5.8968 | 926.8945 | 506.0445
19.2103 | 1012.0734 | -26.73 | 758.0878 | 5.8963 | 926.7667 | 506.0367
19.214 | 1011.7956 | -26.61 | 757.8752 | 5.8937 | 926.5078 | 505.8978
19.2152 | 1011.7801 | -26.67 | 757.93 | 5.8933 | 926.56 | 505.89
19.2178 | 1011.5178 | -26.79 | 757.9626 | 5.8911 | 926.5489 | 505.7589
19.2202 | 1011.4868 | -26.97 | 758.1323 | 5.8902 | 926.7134 | 505.7434
19.2227 | 1011.6851 | -26.67 | 757.8984 | 5.8905 | 926.5125 | 505.8425
19.2252 | 1011.8834 | -26.79 | 758.0845 | 5.8908 | 926.7317 | 505.9417
19.2276 | 1012.1035 | -26.61 | 757.9778 | 5.8912 | 926.6617 | 506.0517
19.2302 | 1011.8203 | -26.73 | 758.0034 | 5.8889 | 926.6402 | 505.9102
19.2338 | 1012.0249 | -26.73 | 758.0716 | 5.8889 | 926.7424 | 506.0124
19.2363 | 1012.2231 | -26.61 | 758.0177 | 5.8891 | 926.7216 | 506.1116
19.2388 | 1012.1911 | -26.67 | 758.067 | 5.8882 | 926.7656 | 506.0956
19.2413 | 1012.16 | -26.67 | 758.0567 | 5.8873 | 926.75 | 506.08
19.2438 | 1012.128 | -26.73 | 758.106 | 5.8864 | 926.794 | 506.064
19.2462 | 1012.097 | -26.73 | 758.0957 | 5.8855 | 926.7785 | 506.0485
19.2475 | 1011.8503 | -26.67 | 757.9534 | 5.8838 | 926.5951 | 505.9251
19.2512 | 1012.0339 | -26.85 | 758.1946 | 5.8836 | 926.8669 | 506.0169
19.2537 | 1012.0019 | -26.54 | 757.874 | 5.8827 | 926.5409 | 506.0009
19.2562 | 1011.9699 | -26.48 | 757.8033 | 5.8817 | 926.4649 | 505.9849
19.2586 | 1012.169 | -26.54 | 757.9297 | 5.882 | 926.6245 | 506.0845
19.2623 | 1012.1214 | -26.73 | 758.1038 | 5.8806 | 926.7907 | 506.0607
19.2649 | 1011.8592 | -26.61 | 757.8964 | 5.8785 | 926.5396 | 505.9296
19.2673 | 1012.3094 | -26.24 | 758.6765 | 5.8801 | 927.3947 | 506.1547
19.2698 | 1012.5075 | -26.06 | 757.5625 | 5.8804 | 926.3138 | 506.2538
19.2722 | 1012.4764 | -26.42 | 757.9121 | 5.8795 | 926.6582 | 506.2382
19.2747 | 1012.4444 | -26.24 | 758.7215 | 5.8785 | 927.4622 | 506.2222
19.2772 | 1012.4133 | -26.18 | 758.6511 | 5.8776 | 927.3866 | 506.2066
19.2797 | 1012.3813 | -26.12 | 758.5804 | 5.8767 | 927.3106 | 506.1906
19.2821 | 1012.5803 | -26.3 | 758.8268 | 5.877 | 927.5901 | 506.2901
19.2846 | 1012.5483 | -26.54 | 759.0561 | 5.8761 | 927.8141 | 506.2741
19.2871 | 1012.5162 | -26.36 | 757.8654 | 5.8751 | 926.6181 | 506.2581
19.2884 | 1012.5007 | -26.36 | 758.8602 | 5.8747 | 927.6103 | 506.2503
19.2908 | 1012.4696 | -26.36 | 758.8499 | 5.8738 | 927.5948 | 506.2348
19.2933 | 1012.4375 | -26.42 | 758.8992 | 5.8729 | 927.6388 | 506.2188
19.2958 | 1013.1166 | -26.3 | 759.0055 | 5.8756 | 927.8583 | 506.5583
19.2983 | 1013.0855 | -26.48 | 759.1752 | 5.8747 | 928.0228 | 506.5428
19.3008 | 1013.0535 | -26.54 | 759.2245 | 5.8738 | 928.0667 | 506.5267
19.3032 | 1013.0223 | -26.67 | 759.3441 | 5.8729 | 928.1812 | 506.5112
19.3057 | 1012.5302 | -26.61 | 759.1201 | 5.8696 | 927.8751 | 506.2651
19.3069 | 1012.5146 | -26.67 | 759.1749 | 5.8691 | 927.9273 | 506.2573
19.3094 | 1012.4826 | -26.73 | 759.2242 | 5.8682 | 927.9713 | 506.2413
19.3119 | 1012.4515 | -26.97 | 759.4538 | 5.8673 | 928.1957 | 506.2257
19.3144 | 1012.4194 | -26.73 | 759.2031 | 5.8664 | 927.9397 | 506.2097
19.3168 | 1012.1374 | -26.85 | 759.2291 | 5.8641 | 927.9187 | 506.0687
19.3193 | 1012.1053 | -26.79 | 759.1584 | 5.8632 | 927.8427 | 506.0527
19.3218 | 1012.3251 | -26.54 | 758.9817 | 5.8636 | 927.7026 | 506.1626
19.3243 | 1012.7531 | -26.67 | 759.2544 | 5.8651 | 928.0465 | 506.3765
19.3268 | 1012.721 | -26.67 | 759.2437 | 5.8642 | 928.0305 | 506.3605
19.3292 | 1012.9408 | -26.91 | 759.5569 | 5.8646 | 928.3804 | 506.4704
19.3317 | 1012.9087 | -27.03 | 759.6662 | 5.8636 | 928.4844 | 506.4544
19.3342 | 1013.1076 | -26.85 | 759.5525 | 5.8639 | 928.4038 | 506.5538
19.3367 | 1012.8455 | -26.97 | 759.5852 | 5.8618 | 928.3928 | 506.4228
19.3391 | 1012.8144 | -27.09 | 759.6948 | 5.8609 | 928.4972 | 506.4072
19.3416 | 1012.7823 | -27.21 | 759.8041 | 5.86 | 928.6012 | 506.3912
19.3441 | 1012.7503 | -26.97 | 759.5534 | 5.8591 | 928.3451 | 506.3751
19.3466 | 1012.7191 | -27.09 | 759.663 | 5.8582 | 928.4496 | 506.3596
19.3491 | 1012.917 | -27.03 | 759.669 | 5.8584 | 928.4885 | 506.4585
19.3515 | 1012.8859 | -27.21 | 758.8386 | 5.8575 | 927.6529 | 506.4429
19.354 | 1013.1046 | -27.46 | 760.1615 | 5.8579 | 929.0123 | 506.5523
19.3565 | 1013.0734 | -27.34 | 760.0311 | 5.857 | 928.8767 | 506.5367
19.359 | 1013.2713 | -27.34 | 760.0971 | 5.8573 | 928.9756 | 506.6356
19.3614 | 1013.2401 | -27.15 | 758.8967 | 5.8564 | 927.77 | 506.62
19.3639 | 1013.208 | -27.4 | 759.136 | 5.8554 | 928.004 | 506.604
19.3676 | 1013.1604 | -27.15 | 759.8701 | 5.8541 | 928.7302 | 506.5802
19.3701 | 1013.3591 | -27.46 | 760.2464 | 5.8544 | 929.1395 | 506.6795
19.3726 | 1013.327 | -27.34 | 760.1157 | 5.8534 | 929.0035 | 506.6635
19.3751 | 1013.065 | -27.34 | 760.0283 | 5.8513 | 928.8725 | 506.5325
19.3763 | 1012.8196 | -27.64 | 759.2465 | 5.8497 | 928.0498 | 506.4098
19.3788 | 1013.0183 | -27.64 | 759.3128 | 5.85 | 928.1491 | 506.5091
19.3813 | 1012.9862 | -27.52 | 759.1821 | 5.849 | 928.0131 | 506.4931
19.3838 | 1013.184 | -27.58 | 759.308 | 5.8493 | 928.172 | 506.592
19.3862 | 1013.1528 | -27.7 | 759.4176 | 5.8484 | 928.2764 | 506.5764
19.3887 | 1013.1207 | -27.64 | 760.3469 | 5.8475 | 929.2003 | 506.5603
19.3912 | 1013.0895 | -27.88 | 760.5765 | 5.8466 | 929.4248 | 506.5448
19.3937 | 1013.0574 | -27.7 | 759.3858 | 5.8457 | 928.2287 | 506.5287
19.3961 | 1013.2769 | -27.58 | 759.339 | 5.8461 | 928.2185 | 506.6385
19.3986 | 1013.2449 | -27.76 | 760.5083 | 5.8452 | 929.3824 | 506.6224
19.4011 | 1013.2128 | -27.76 | 759.4976 | 5.8442 | 928.3664 | 506.6064
19.4036 | 1013.1816 | -27.82 | 759.5472 | 5.8433 | 928.4108 | 506.5908
19.4061 | 1013.1495 | -27.82 | 760.5365 | 5.8424 | 929.3947 | 506.5747
19.4073 | 1013.1339 | -27.76 | 759.4713 | 5.842 | 928.3269 | 506.5669
19.411 | 1013.316 | -27.95 | 759.722 | 5.8418 | 928.608 | 506.658
19.4135 | 1013.5145 | -28.01 | 760.8482 | 5.8421 | 929.7673 | 506.7573
19.4147 | 1013.498 | -28.07 | 759.9027 | 5.8416 | 928.819 | 506.749
19.4172 | 1013.4668 | -27.88 | 760.7023 | 5.8407 | 929.6134 | 506.7334
19.4209 | 1013.6697 | -28.07 | 760.9599 | 5.8406 | 929.9049 | 506.8349
19.4234 | 1013.6376 | -28.07 | 760.9492 | 5.8397 | 929.8888 | 506.8188
19.4259 | 1013.6064 | -28.01 | 760.8788 | 5.8388 | 929.8132 | 506.8032
19.4284 | 1013.5743 | -27.88 | 759.7381 | 5.8379 | 928.6671 | 506.7871
19.4308 | 1013.5431 | -28.01 | 760.8577 | 5.837 | 929.7815 | 506.7715
19.4333 | 1013.2604 | -27.88 | 760.6335 | 5.8348 | 929.5102 | 506.6302
19.4357 | 1013.2292 | -28.25 | 759.9931 | 5.8339 | 928.8646 | 506.6146
19.4383 | 1013.4476 | -28.13 | 759.9459 | 5.8343 | 928.8538 | 506.7238
19.4407 | 1013.4164 | -28.25 | 761.0555 | 5.8334 | 929.9582 | 506.7082
19.4432 | 1013.614 | -28.31 | 760.1813 | 5.8337 | 929.117 | 506.807
19.4457 | 1013.8115 | -28.31 | 760.2472 | 5.8339 | 929.2158 | 506.9058
19.4481 | 1013.5506 | -28.25 | 761.1002 | 5.8319 | 930.0253 | 506.7753
19.4507 | 1013.9987 | -28.55 | 761.5496 | 5.8334 | 930.5493 | 506.9993
19.4544 | 1013.9509 | -28.49 | 760.4736 | 5.832 | 929.4655 | 506.9755
19.4568 | 1013.9197 | -28.62 | 760.5932 | 5.8312 | 929.5799 | 506.9599
19.4593 | 1013.8876 | -28.92 | 760.8825 | 5.8302 | 929.8638 | 506.9438
19.4618 | 1013.6059 | -28.98 | 760.8486 | 5.8281 | 929.7829 | 506.8029
19.4643 | 1013.5737 | -29.22 | 761.0779 | 5.8271 | 930.0069 | 506.7869
19.4667 | 1013.5425 | -28.98 | 759.8275 | 5.8262 | 928.7513 | 506.7713
19.4692 | 1013.2808 | -29.1 | 760.8603 | 5.8241 | 929.7404 | 506.6404
19.473 | 1013.4626 | -29.29 | 761.1109 | 5.824 | 930.0213 | 506.7313
19.4767 | 1013.6653 | -29.35 | 760.2384 | 5.8239 | 929.1827 | 506.8327
19.4779 | 1013.3993 | -29.29 | 760.0898 | 5.8222 | 928.9897 | 506.6997
19.4816 | 1013.602 | -29.22 | 760.0873 | 5.8221 | 929.021 | 506.801
19.4841 | 1013.3204 | -29.22 | 760.9935 | 5.8199 | 929.8802 | 506.6602
19.4866 | 1013.2882 | -29.1 | 760.8627 | 5.819 | 929.7441 | 506.6441
19.489 | 1013.257 | -28.98 | 760.7323 | 5.8181 | 929.6085 | 506.6285
19.4915 | 1013.2249 | -29.1 | 760.8416 | 5.8172 | 929.7124 | 506.6124
19.494 | 1013.1927 | -29.1 | 760.8309 | 5.8163 | 929.6964 | 506.5964
19.4965 | 1013.1615 | -29.16 | 760.8805 | 5.8154 | 929.7408 | 506.5808
19.499 | 1012.8999 | -28.98 | 760.6133 | 5.8133 | 929.43 | 506.45
19.5014 | 1012.8687 | -28.86 | 759.4829 | 5.8124 | 928.2943 | 506.4343
19.5039 | 1013.3164 | -29.16 | 760.9321 | 5.814 | 929.8182 | 506.6582
19.5064 | 1013.2852 | -28.86 | 760.6217 | 5.8131 | 929.5026 | 506.6426
19.5089 | 1013.253 | -28.74 | 760.491 | 5.8122 | 929.3665 | 506.6265
19.5114 | 1013.4504 | -28.92 | 760.7368 | 5.8124 | 929.6452 | 506.7252
19.5138 | 1013.6486 | -28.98 | 759.8629 | 5.8127 | 928.8043 | 506.8243
19.5175 | 1013.3714 | -28.98 | 760.7705 | 5.8102 | 929.6657 | 506.6857
19.5188 | 1013.3558 | -29.1 | 760.8853 | 5.8098 | 929.7779 | 506.6779
19.5213 | 1013.5531 | -28.86 | 760.711 | 5.81 | 929.6365 | 506.7765
19.5237 | 1013.5218 | -28.8 | 760.6406 | 5.8091 | 929.5609 | 506.7609
19.5262 | 1013.2602 | -28.74 | 759.4934 | 5.807 | 928.3701 | 506.6301
19.5286 | 1013.229 | -28.68 | 760.423 | 5.8062 | 929.2945 | 506.6145
19.5312 | 1013.1969 | -28.74 | 760.4723 | 5.8052 | 929.3384 | 506.5984
19.5349 | 1013.6288 | -28.92 | 760.7963 | 5.8064 | 929.7344 | 506.8144
19.5361 | 1013.6131 | -28.68 | 759.551 | 5.8059 | 928.4866 | 506.8066
19.5398 | 1013.5654 | -28.8 | 760.6551 | 5.8046 | 929.5827 | 506.7827
19.5423 | 1013.5332 | -28.86 | 760.7044 | 5.8037 | 929.6266 | 506.7666
19.5436 | 1013.7469 | -28.86 | 760.7756 | 5.8044 | 929.7335 | 506.8735
19.5473 | 1013.6992 | -28.86 | 760.7597 | 5.803 | 929.7096 | 506.8496
19.5497 | 1013.8973 | -28.98 | 760.9458 | 5.8033 | 929.9286 | 506.9486
19.5522 | 1013.6357 | -29.1 | 760.9786 | 5.8012 | 929.9179 | 506.8179
19.5547 | 1013.3751 | -29.04 | 760.8317 | 5.7992 | 929.7276 | 506.6876
19.5572 | 1013.343 | -29.04 | 760.821 | 5.7983 | 929.7115 | 506.6715
19.5597 | 1013.3108 | -29.04 | 760.8103 | 5.7974 | 929.6954 | 506.6554
19.5621 | 1013.2796 | -28.92 | 760.6799 | 5.7965 | 929.5598 | 506.6398
19.5646 | 1013.4767 | -29.04 | 760.8656 | 5.7967 | 929.7784 | 506.7384
19.5671 | 1013.4455 | -28.92 | 760.7352 | 5.7959 | 929.6427 | 506.7227
19.5696 | 1013.4133 | -29.1 | 760.9044 | 5.795 | 929.8067 | 506.7067
19.572 | 1013.6114 | -28.68 | 760.5505 | 5.7953 | 929.4857 | 506.8057
19.5745 | 1013.3499 | -28.74 | 760.5233 | 5.7932 | 929.4149 | 506.6749
19.5783 | 1013.5314 | -28.92 | 760.7638 | 5.793 | 929.6857 | 506.7657
19.5807 | 1013.5001 | -28.86 | 760.6934 | 5.7921 | 929.6101 | 506.7501
19.582 | 1013.4836 | -29.04 | 760.8679 | 5.7916 | 929.7818 | 506.7418
19.5844 | 1013.4523 | -29.1 | 760.9174 | 5.7908 | 929.8262 | 506.7262
19.5869 | 1013.1909 | -28.98 | 760.7103 | 5.7887 | 929.5754 | 506.5954
19.5894 | 1013.3889 | -28.62 | 760.4163 | 5.789 | 929.3144 | 506.6944
19.5919 | 1013.3567 | -28.74 | 760.5256 | 5.7881 | 929.4184 | 506.6784
19.5943 | 1013.8048 | -28.86 | 760.7949 | 5.7897 | 929.7624 | 506.9024
19.5968 | 1014.0018 | -28.74 | 760.7406 | 5.7899 | 929.7409 | 507.0009
19.5993 | 1013.9696 | -28.92 | 760.9099 | 5.789 | 929.9048 | 506.9848
19.6018 | 1013.9383 | -28.8 | 760.7794 | 5.7881 | 929.7692 | 506.9692
19.6043 | 1013.9061 | -28.74 | 760.7087 | 5.7872 | 929.6931 | 506.9531
19.6067 | 1013.8748 | -28.92 | 760.8783 | 5.7863 | 929.8574 | 506.9374
19.6092 | 1013.8426 | -28.98 | 760.9275 | 5.7854 | 929.9013 | 506.9213
19.6117 | 1013.8114 | -29.04 | 760.9771 | 5.7846 | 929.9457 | 506.9057
19.6129 | 1013.5656 | -28.92 | 760.7752 | 5.7829 | 929.7028 | 506.7828
19.6154 | 1013.7635 | -28.92 | 760.8412 | 5.7832 | 929.8018 | 506.8818
19.6179 | 1013.7313 | -28.49 | 761.4004 | 5.7823 | 930.3557 | 506.8657
19.6203 | 1013.95 | -28.43 | 761.4133 | 5.7827 | 930.405 | 506.975
19.6228 | 1014.147 | -28.62 | 761.669 | 5.783 | 930.6935 | 507.0735
19.6253 | 1014.3657 | -28.55 | 761.6719 | 5.7834 | 930.7328 | 507.1828
19.6278 | 1014.0835 | -28.68 | 761.7078 | 5.7812 | 930.7217 | 507.0417
19.6303 | 1014.3012 | -28.8 | 760.9004 | 5.7816 | 929.9506 | 507.1506
19.6327 | 1014.02 | -28.37 | 760.3767 | 5.7794 | 929.38 | 507.01
19.6352 | 1014.4668 | -28.55 | 761.7056 | 5.781 | 930.7834 | 507.2334
19.6377 | 1014.4355 | -28.62 | 760.7652 | 5.7801 | 929.8378 | 507.2178
19.639 | 1014.1898 | -28.55 | 761.6133 | 5.7785 | 930.6449 | 507.0949
19.6414 | 1014.1585 | -28.55 | 760.6028 | 5.7776 | 929.6293 | 507.0793
19.6439 | 1014.1263 | -28.62 | 761.6621 | 5.7767 | 930.6832 | 507.0632
19.6464 | 1014.095 | -28.8 | 761.8317 | 5.7758 | 930.8475 | 507.0475
19.6489 | 1014.2919 | -28.86 | 761.9573 | 5.7761 | 931.0059 | 507.1459
19.6513 | 1014.4896 | -28.98 | 762.1432 | 5.7764 | 931.2248 | 507.2448
19.6538 | 1014.4574 | -28.8 | 760.9525 | 5.7755 | 930.0287 | 507.2287
19.6562 | 1014.4261 | -28.8 | 760.942 | 5.7746 | 930.013 | 507.213
19.6588 | 1014.3938 | -28.98 | 762.1113 | 5.7737 | 931.1769 | 507.1969
19.6613 | 1014.6115 | -28.74 | 761.9438 | 5.7741 | 931.0457 | 507.3057
19.6637 | 1014.3303 | -28.8 | 761.9101 | 5.7719 | 930.9652 | 507.1652
19.6662 | 1014.5479 | -29.1 | 762.2826 | 5.7723 | 931.374 | 507.274
19.6686 | 1014.5166 | -29.22 | 762.3922 | 5.7714 | 931.4783 | 507.2583
19.6712 | 1014.4843 | -29.16 | 762.3214 | 5.7705 | 931.4022 | 507.2422
19.6736 | 1014.2032 | -29.29 | 762.3577 | 5.7684 | 931.3916 | 507.1016
19.6761 | 1014.171 | -29.04 | 762.097 | 5.7675 | 931.1255 | 507.0855
19.6773 | 1014.4051 | -29.16 | 761.295 | 5.7683 | 930.3626 | 507.2026
19.6798 | 1014.6019 | -29.04 | 762.2406 | 5.7686 | 931.3409 | 507.3009
19.6823 | 1014.7995 | -29.35 | 762.6165 | 5.7689 | 931.7498 | 507.3998
19.686 | 1014.7516 | -29.29 | 761.5405 | 5.7675 | 930.6658 | 507.3758
19.6885 | 1014.7193 | -29.47 | 762.7098 | 5.7666 | 931.8297 | 507.3597
19.6909 | 1014.688 | -29.41 | 762.6393 | 5.7657 | 931.754 | 507.344
19.6935 | 1014.6558 | -29.41 | 762.6286 | 5.7648 | 931.7379 | 507.3279
19.696 | 1014.6235 | -29.53 | 761.7378 | 5.7639 | 930.8417 | 507.3117
19.6984 | 1014.3632 | -29.53 | 761.6511 | 5.7619 | 930.7116 | 507.1816
19.7009 | 1014.331 | -29.59 | 762.7003 | 5.761 | 931.7555 | 507.1655
19.7033 | 1014.2997 | -29.59 | 762.6899 | 5.7601 | 931.7398 | 507.1498
19.7059 | 1014.4963 | -29.59 | 761.7554 | 5.7604 | 930.8382 | 507.2482
19.7083 | 1014.465 | -29.65 | 762.805 | 5.7595 | 931.8825 | 507.2325
19.7108 | 1014.6824 | -29.41 | 762.6375 | 5.7599 | 931.7512 | 507.3412
19.7132 | 1014.6511 | -29.83 | 762.047 | 5.759 | 931.1555 | 507.3255
19.7157 | 1014.8477 | -29.71 | 761.9926 | 5.7593 | 931.1339 | 507.4239
19.7183 | 1014.8154 | -29.59 | 761.8618 | 5.7584 | 930.9977 | 507.4077
19.7207 | 1014.7841 | -29.71 | 761.9714 | 5.7575 | 931.102 | 507.392
19.7232 | 1014.9807 | -29.77 | 762.0969 | 5.7578 | 931.2603 | 507.4903
19.7256 | 1014.9493 | -29.89 | 763.2064 | 5.7569 | 932.3647 | 507.4747
19.7281 | 1014.917 | -29.89 | 763.1957 | 5.756 | 932.3485 | 507.4585
19.7306 | 1014.8857 | -30.08 | 763.3752 | 5.7552 | 932.5228 | 507.4428
19.7331 | 1014.6246 | -29.77 | 762.9782 | 5.7531 | 932.0823 | 507.3123
19.7356 | 1014.5923 | -29.71 | 762.9074 | 5.7522 | 932.0062 | 507.2962
19.738 | 1014.7898 | -29.83 | 763.0933 | 5.7525 | 932.2249 | 507.3949
19.7405 | 1015.0071 | -29.96 | 763.2957 | 5.7529 | 932.4636 | 507.5036
19.743 | 1014.7261 | -29.83 | 762.072 | 5.7507 | 931.1931 | 507.3631
19.7442 | 1014.7105 | -30.08 | 762.3168 | 5.7503 | 931.4352 | 507.3552
19.7479 | 1014.9121 | -30.14 | 763.444 | 5.7502 | 932.5961 | 507.4561
19.7504 | 1014.8798 | -29.83 | 763.1233 | 5.7494 | 932.2699 | 507.4399
19.7529 | 1014.8485 | -30.2 | 763.4828 | 5.7485 | 932.6242 | 507.4242
19.7554 | 1014.8162 | -30.38 | 762.6521 | 5.7476 | 931.7881 | 507.4081
19.7579 | 1014.5343 | -30.44 | 762.6181 | 5.7454 | 931.7072 | 507.2672
19.7603 | 1014.503 | -30.44 | 762.6077 | 5.7446 | 931.6915 | 507.2515
19.7616 | 1014.7368 | -30.44 | 763.6856 | 5.7454 | 932.8084 | 507.3684
19.7641 | 1014.455 | -30.5 | 762.6517 | 5.7432 | 931.7275 | 507.2275
19.7678 | 1014.6566 | -30.44 | 762.6589 | 5.7432 | 931.7683 | 507.3283
19.769 | 1014.8696 | -30.56 | 763.8499 | 5.7439 | 932.9948 | 507.4348
19.7715 | 1015.0661 | -30.81 | 763.1654 | 5.7442 | 932.343 | 507.533
19.774 | 1015.2842 | -30.75 | 763.1781 | 5.7446 | 932.3921 | 507.6421
19.7765 | 1015.2519 | -30.75 | 763.1673 | 5.7437 | 932.3759 | 507.6259
19.7789 | 1015.2205 | -30.93 | 763.3368 | 5.7428 | 932.5403 | 507.6103
19.7814 | 1015.4169 | -30.87 | 763.3423 | 5.7431 | 932.5785 | 507.7085
19.7839 | 1015.3846 | -30.75 | 763.2115 | 5.7422 | 932.4423 | 507.6923
19.7864 | 1015.1245 | -30.99 | 764.3648 | 5.7402 | 933.5523 | 507.5623
19.7901 | 1015.0765 | -30.99 | 764.3488 | 5.7388 | 933.5283 | 507.5383
19.7925 | 1015.0451 | -30.87 | 763.2184 | 5.738 | 932.3926 | 507.5226
19.795 | 1015.0128 | -30.93 | 764.2676 | 5.7371 | 933.4364 | 507.5064
19.7975 | 1015.2092 | -31.17 | 763.5731 | 5.7373 | 932.7746 | 507.6046
19.8 | 1015.4064 | -30.81 | 763.2788 | 5.7376 | 932.5132 | 507.7032
19.8025 | 1015.3741 | -30.93 | 763.388 | 5.7368 | 932.617 | 507.687
19.8049 | 1015.3427 | -31.17 | 763.6176 | 5.7359 | 932.8414 | 507.6714
19.8074 | 1015.7884 | -31.05 | 764.6461 | 5.7374 | 933.9442 | 507.8942
19.8099 | 1015.9856 | -31.23 | 764.8919 | 5.7377 | 934.2228 | 507.9928
19.8124 | 1016.2027 | -31.11 | 763.8442 | 5.7381 | 933.2113 | 508.1013
19.8149 | 1015.9209 | -31.42 | 764.0603 | 5.7359 | 933.3805 | 507.9605
19.8173 | 1015.8895 | -31.11 | 763.7398 | 5.7351 | 933.0548 | 507.9448
19.8198 | 1015.6286 | -31.29 | 763.8329 | 5.733 | 933.1043 | 507.8143
19.821 | 1015.6129 | -31.11 | 763.6476 | 5.7326 | 932.9164 | 507.8064
19.8236 | 1015.5805 | -31.23 | 763.7568 | 5.7317 | 933.0203 | 507.7903
19.8272 | 1015.762 | -31.42 | 764.0073 | 5.7316 | 933.301 | 507.881
19.8297 | 1015.7296 | -31.36 | 763.9365 | 5.7307 | 933.2248 | 507.8648
19.8309 | 1015.7139 | -31.78 | 764.3513 | 5.7302 | 933.637 | 507.857
19.8334 | 1015.6816 | -31.66 | 763.2205 | 5.7294 | 932.5008 | 507.8408
19.8359 | 1015.6502 | -31.72 | 764.2701 | 5.7285 | 933.5451 | 507.8251
19.8384 | 1015.6178 | -31.78 | 763.3193 | 5.7276 | 932.5889 | 507.8089
19.8408 | 1015.5864 | -31.9 | 763.4288 | 5.7267 | 932.6932 | 507.7932
19.8433 | 1015.5541 | -31.96 | 764.478 | 5.7259 | 933.737 | 507.777
19.8459 | 1015.2932 | -31.96 | 764.3911 | 5.7238 | 933.6066 | 507.6466
19.8483 | 1015.2618 | -31.84 | 764.2606 | 5.7229 | 933.4709 | 507.6309
19.8508 | 1014.7517 | -31.78 | 763.0306 | 5.7196 | 932.1558 | 507.3758
19.8532 | 1015.198 | -31.78 | 764.1793 | 5.7212 | 933.379 | 507.599
19.8557 | 1015.1657 | -31.9 | 763.2886 | 5.7203 | 932.4828 | 507.5828
19.8582 | 1015.3628 | -31.54 | 763.9943 | 5.7206 | 933.2214 | 507.6814
19.8607 | 1015.3304 | -31.9 | 764.3435 | 5.7197 | 933.5652 | 507.6652
19.8632 | 1015.2981 | -31.78 | 764.2127 | 5.7188 | 933.429 | 507.649
19.8656 | 1015.2667 | -31.78 | 763.2022 | 5.718 | 932.4133 | 507.6333
19.8681 | 1015.4835 | -31.72 | 764.2145 | 5.7183 | 933.4618 | 507.7418
19.8694 | 1015.4678 | -31.6 | 764.0893 | 5.7179 | 933.3339 | 507.7339
19.8731 | 1015.4198 | -31.78 | 763.2533 | 5.7166 | 932.4899 | 507.7099
19.8755 | 1015.1391 | -31.6 | 763.9797 | 5.7145 | 933.1696 | 507.5696
19.878 | 1014.8784 | -31.66 | 762.9528 | 5.7124 | 932.0992 | 507.4392
19.8805 | 1015.0754 | -31.54 | 763.8985 | 5.7127 | 933.0777 | 507.5377
19.883 | 1015.043 | -31.42 | 763.7677 | 5.7119 | 932.9415 | 507.5215
19.8855 | 1015.2598 | -31.36 | 763.7799 | 5.7122 | 932.9899 | 507.6299
19.8879 | 1015.4568 | -31.29 | 763.7756 | 5.7125 | 933.0184 | 507.7284
19.8904 | 1015.1961 | -31.42 | 763.8187 | 5.7105 | 933.018 | 507.598
19.8929 | 1015.393 | -31.29 | 762.7543 | 5.7108 | 931.9865 | 507.6965
19.8966 | 1015.3449 | -31.54 | 763.9883 | 5.7095 | 933.2125 | 507.6725
19.8991 | 1015.3126 | -31.42 | 763.8575 | 5.7086 | 933.0763 | 507.6563
19.9015 | 1015.2811 | -31.54 | 763.967 | 5.7077 | 933.1806 | 507.6406
19.9041 | 1015.2488 | -31.6 | 764.0163 | 5.7068 | 933.2244 | 507.6244
19.9065 | 1014.989 | -31.6 | 763.9297 | 5.7048 | 933.0945 | 507.4945
19.909 | 1014.9567 | -31.48 | 763.7989 | 5.704 | 932.9583 | 507.4783
19.9115 | 1014.9243 | -31.54 | 763.8481 | 5.7031 | 933.0022 | 507.4622
19.914 | 1015.1212 | -31.48 | 763.8537 | 5.7034 | 933.0406 | 507.5606
19.9165 | 1015.3379 | -31.54 | 763.986 | 5.7037 | 933.209 | 507.669
19.9189 | 1015.3065 | -31.48 | 763.9155 | 5.7029 | 933.1332 | 507.6532
19.9214 | 1015.2741 | -31.54 | 763.9647 | 5.702 | 933.1771 | 507.6371
19.9238 | 1015.2427 | -31.54 | 763.9542 | 5.7011 | 933.1613 | 507.6213
19.9251 | 1015.226 | -31.23 | 763.6387 | 5.7007 | 932.843 | 507.613
19.9288 | 1015.4071 | -31.42 | 763.889 | 5.7006 | 933.1236 | 507.7036
19.9313 | 1015.3748 | -31.23 | 763.6883 | 5.6997 | 932.9174 | 507.6874
19.9338 | 1015.3424 | -31.36 | 763.8075 | 5.6988 | 933.0312 | 507.6712
19.9362 | 1015.0827 | -31.23 | 763.5909 | 5.6968 | 932.7713 | 507.5413
19.9388 | 1015.0503 | -31.36 | 763.7101 | 5.6959 | 932.8852 | 507.5252
19.94 | 1015.2628 | -31.23 | 763.6509 | 5.6966 | 932.8614 | 507.6314
19.9425 | 1015.4587 | -31.48 | 763.9662 | 5.6969 | 933.2094 | 507.7294
19.9461 | 1015.6605 | -31.23 | 763.7835 | 5.6969 | 933.0603 | 507.8303
19.9486 | 1015.6281 | -31.23 | 763.7727 | 5.696 | 933.0441 | 507.8141
19.9512 | 1015.8239 | -31.36 | 763.968 | 5.6963 | 933.272 | 507.912
19.9536 | 1015.7925 | -31.54 | 764.1375 | 5.6954 | 933.4362 | 507.8962
19.9561 | 1015.5319 | -31.48 | 763.9906 | 5.6934 | 933.2459 | 507.7659
19.9585 | 1015.7286 | -31.36 | 763.9362 | 5.6937 | 933.2243 | 507.8643
19.961 | 1015.6962 | -31.36 | 763.9254 | 5.6928 | 933.2081 | 507.8481
19.9635 | 1015.6647 | -31.66 | 764.2149 | 5.6919 | 933.4924 | 507.8324
19.966 | 1015.1553 | -31.48 | 763.8651 | 5.6887 | 933.0576 | 507.5776
19.9672 | 1015.1395 | -31.6 | 763.9798 | 5.6882 | 933.1698 | 507.5698
19.9697 | 1014.879 | -31.66 | 763.953 | 5.6862 | 933.0995 | 507.4395
19.9722 | 1015.3246 | -31.54 | 763.9815 | 5.6878 | 933.2023 | 507.6623
19.9759 | 1015.5046 | -31.36 | 763.8615 | 5.6876 | 933.1123 | 507.7523
19.9771 | 1015.4889 | -31.54 | 764.0363 | 5.6872 | 933.2844 | 507.7444
19.9796 | 1015.6846 | -30.99 | 763.5515 | 5.6875 | 932.8323 | 507.8423
19.9821 | 1015.6522 | -31.11 | 763.6607 | 5.6866 | 932.9361 | 507.8261
19.9846 | 1015.3926 | -30.99 | 764.4542 | 5.6846 | 933.6863 | 507.6963
19.9871 | 1015.3602 | -30.81 | 764.2634 | 5.6837 | 933.4901 | 507.6801
19.9895 | 1015.3288 | -30.81 | 764.2529 | 5.6829 | 933.4744 | 507.6644
19.992 | 1015.2964 | -30.87 | 764.3021 | 5.682 | 933.5182 | 507.6482
19.9945 | 1015.2649 | -31.05 | 764.4716 | 5.6811 | 933.6824 | 507.6324
19.9957 | 1015.2482 | -31.05 | 764.4661 | 5.6807 | 933.6741 | 507.6241
19.9982 | 1015.4448 | -31.11 | 763.5916 | 5.681 | 932.8324 | 507.7224
20.0019 | 1015.6455 | -30.99 | 764.5385 | 5.6809 | 933.8128 | 507.8228
20.0044 | 1015.8412 | -31.11 | 764.7237 | 5.6812 | 934.0306 | 507.9206
20.0069 | 1015.8097 | -31.23 | 764.8332 | 5.6803 | 934.1348 | 507.9048
20.0094 | 1015.7773 | -31.29 | 764.8824 | 5.6795 | 934.1786 | 507.8886
20.0118 | 1015.9738 | -31.11 | 763.7679 | 5.6798 | 933.0969 | 507.9869
20.0143 | 1015.7133 | -31.23 | 764.8011 | 5.6777 | 934.0867 | 507.8567
20.0167 | 1015.4538 | -31.17 | 763.6546 | 5.6757 | 932.8969 | 507.7269
20.0193 | 1015.6494 | -31.05 | 763.5998 | 5.676 | 932.8747 | 507.8247
20.0218 | 1015.389 | -31.17 | 763.633 | 5.674 | 932.8645 | 507.6945
20.023 | 1015.3733 | -31.36 | 763.8178 | 5.6736 | 933.0466 | 507.6866
20.0254 | 1015.3418 | -31.29 | 763.7373 | 5.6727 | 932.9609 | 507.6709
20.0279 | 1015.3094 | -31.23 | 763.6665 | 5.6719 | 932.8847 | 507.6547
19.9344 | 1015.5049 | -30.33 | 763.9816 | 5.6721 | 933.2325 | 507.7525
19.9368 | 1015.7014 | -30.14 | 764.8571 | 5.6724 | 934.1407 | 507.8507
19.9393 | 1015.9177 | -30.27 | 765.0592 | 5.6728 | 934.3789 | 507.9589
19.9417 | 1015.8862 | -30.33 | 764.1087 | 5.6719 | 933.4231 | 507.9431
19.9442 | 1015.8538 | -30.39 | 764.1579 | 5.6711 | 933.4669 | 507.9269
19.9454 | 1015.5893 | -30.27 | 763.9498 | 5.6694 | 933.2147 | 507.7947
19.9479 | 1015.8056 | -30.02 | 764.7719 | 5.6698 | 934.0728 | 507.9028
19.9504 | 1015.7741 | -30.08 | 764.8214 | 5.6689 | 934.117 | 507.887
19.9529 | 1015.9696 | -30.14 | 764.9465 | 5.6692 | 934.2748 | 507.9848
19.9553 | 1015.7102 | -30.45 | 765.1701 | 5.6672 | 934.4551 | 507.8551
19.9578 | 1015.6777 | -30.51 | 764.2192 | 5.6663 | 933.4989 | 507.8389
19.9602 | 1015.6462 | -30.21 | 763.9087 | 5.6655 | 933.1831 | 507.8231
19.9627 | 1015.8417 | -30.45 | 765.2139 | 5.6658 | 934.5208 | 507.9208
19.9652 | 1015.8093 | -30.57 | 765.3231 | 5.6649 | 934.6246 | 507.9046
19.9676 | 1016.0056 | -30.63 | 765.4485 | 5.6652 | 934.7828 | 508.0028
19.9688 | 1016.2385 | -30.51 | 764.4062 | 5.666 | 933.7792 | 508.1192
19.9713 | 1016.206 | -30.63 | 765.5153 | 5.6651 | 934.883 | 508.103
19.9738 | 1016.1736 | -30.69 | 764.5645 | 5.6643 | 933.9268 | 508.0868
19.9763 | 1016.3699 | -30.69 | 764.63 | 5.6646 | 934.025 | 508.185
19.9788 | 1016.3375 | -30.81 | 765.7392 | 5.6637 | 935.1287 | 508.1687
19.9812 | 1016.3059 | -30.81 | 765.7286 | 5.6628 | 935.113 | 508.153
19.9837 | 1016.2735 | -30.81 | 765.7178 | 5.662 | 935.0967 | 508.1367
19.9849 | 1016.2577 | -31.06 | 764.9626 | 5.6616 | 934.3389 | 508.1289
19.9874 | 1015.9974 | -31 | 764.8158 | 5.6595 | 934.1487 | 507.9987
19.9898 | 1016.1937 | -31.06 | 764.9412 | 5.6598 | 934.3069 | 508.0969
19.9923 | 1016.3891 | -31.06 | 765.0064 | 5.6601 | 934.4045 | 508.1945
19.9947 | 1016.3575 | -30.88 | 764.8158 | 5.6593 | 934.2088 | 508.1788
19.9972 | 1016.3251 | -31.06 | 765.985 | 5.6584 | 935.3725 | 508.1625
19.9997 | 1016.2935 | -31.12 | 765.0345 | 5.6576 | 934.4168 | 508.1468
20.0009 | 1016.2768 | -31.06 | 765.9689 | 5.6571 | 935.3484 | 508.1384
20.0034 | 1016.7216 | -31.06 | 766.1172 | 5.6586 | 935.5708 | 508.3608
20.0059 | 1016.2128 | -30.94 | 765.8276 | 5.6554 | 935.1964 | 508.1064
20.0083 | 1016.1813 | -31 | 765.8771 | 5.6545 | 935.2406 | 508.0906
20.012 | 1016.133 | -31.18 | 766.041 | 5.6533 | 935.3965 | 508.0665
20.0145 | 1015.8728 | -31.3 | 765.0743 | 5.6513 | 934.3864 | 507.9364
20.0169 | 1016.5452 | -31.18 | 765.1784 | 5.6539 | 934.6026 | 508.2726
20.0194 | 1016.7405 | -31.12 | 765.1835 | 5.6542 | 934.6403 | 508.3703
20.0219 | 1016.708 | -31.3 | 766.3527 | 5.6533 | 935.804 | 508.354
20.0243 | 1016.6765 | -31.48 | 766.5222 | 5.6525 | 935.9682 | 508.3382
20.0268 | 1016.644 | -31.24 | 766.2713 | 5.6516 | 935.712 | 508.322
20.0293 | 1016.6124 | -31.42 | 765.4408 | 5.6508 | 934.8762 | 508.3062
20.0305 | 1016.5957 | -31.48 | 765.4952 | 5.6503 | 934.9278 | 508.2978
20.033 | 1016.8125 | -31.48 | 765.5675 | 5.6507 | 935.0363 | 508.4063
20.0355 | 1016.5316 | -31.73 | 766.7239 | 5.6486 | 936.1458 | 508.2658
20.0379 | 1016.5001 | -31.67 | 765.6534 | 5.6478 | 935.07 | 508.25
20.0404 | 1016.2399 | -31.67 | 766.5666 | 5.6458 | 935.9399 | 508.1199
20.0428 | 1016.436 | -31.79 | 765.752 | 5.6461 | 935.158 | 508.218
20.0453 | 1016.6519 | -31.85 | 766.884 | 5.6465 | 936.326 | 508.326
20.0477 | 1016.6203 | -31.67 | 765.6934 | 5.6456 | 935.1302 | 508.3102
20.0502 | 1016.8155 | -31.85 | 765.9385 | 5.6459 | 935.4078 | 508.4078
20.0527 | 1017.0314 | -31.85 | 767.0105 | 5.6463 | 936.5157 | 508.5157
20.0539 | 1017.0156 | -31.97 | 767.1252 | 5.6458 | 936.6278 | 508.5078
20.0577 | 1016.9673 | -32.09 | 766.2291 | 5.6446 | 935.7236 | 508.4836
20.0601 | 1016.9357 | -32.22 | 767.3486 | 5.6437 | 936.8378 | 508.4678
20.0614 | 1016.9189 | -32.15 | 766.273 | 5.6433 | 935.7595 | 508.4595
20.0638 | 1016.8874 | -32.03 | 767.1425 | 5.6424 | 936.6237 | 508.4437
20.0663 | 1016.8549 | -32.09 | 766.1916 | 5.6416 | 935.6674 | 508.4274
20.0687 | 1016.575 | -32.34 | 766.3483 | 5.6395 | 935.7775 | 508.2875