## General
ID | Test Identification
Test Identification | Location | NWZ-BH-5024
Test Identification | Sample | 11-1
Test Identification | Depth | 10 | [m]
Specimen Visual Description
Specimen Visual Description | Grey clayey SILT
Initial Specimen Conditions
Initial Specimen Conditions | Test start date | 2024-08-21
Initial Specimen Conditions | Mould outer / inner diameter | 100 / 70 | [mm]
Initial Specimen Conditions | Weight of soil | 42.11 | [g]
Initial Specimen Conditions | Water content | 23.3681 | [%]
Initial Specimen Conditions | Bulk density | 2.1026 | [Mg/m3]
Initial Specimen Conditions | Dry density | 1.7043 | [Mg/m3]
Initial Specimen Conditions | Material retained on 425 mm sieve | 0 | [%]
Test Conditions
Test Conditions | Interface type | Soil - Steel
Test Conditions | Initial interface roughness | 10.09 | [µm]
Test Conditions | Final interface roughness | 10.09 | [µm]
Consolidation - Before Fast Shear
Consolidation - Before Fast Shear | Consolidation pressure | 100 | [kPa]
Consolidation - Before Fast Shear | Vertical displacement | 0.15 | [mm]
Consolidation - Before Fast Shear | Vertical strain | 3 | [%]
Fast Shear - Stage 1
Fast Shear - Stage 1 | Normal Stress | 100 | [kPa]
Fast Shear - Stage 1 | Vertical displacement | 0.17 | [mm]
Fast Shear - Stage 1 | Vertical strain | 3.4 | [%]
Fast Shear - Stage 1 | Horizontal displacement | 200 | [mm]
Fast Shear - Stage 1 | Rate of horizontal displacement | 500 | [mm/min]
At peak stress
Fast Shear - Stage 1 - At peak stress | Shear stress | 39.6216 | [kPa]
Fast Shear - Stage 1 - At peak stress | Horizontal displacement | 8.3333 | [mm]
Fast Shear - Stage 2
Fast Shear - Stage 2 | Normal Stress | 100 | [kPa]
Fast Shear - Stage 2 | Vertical displacement | 0.18 | [mm]
Fast Shear - Stage 2 | Vertical strain | 3.6 | [%]
Fast Shear - Stage 2 | Horizontal displacement | 400 | [mm]
Fast Shear - Stage 2 | Rate of horizontal displacement | 500 | [mm/min]
At peak stress
Fast Shear - Stage 2 - At peak stress | Shear stress | 37.5141 | [kPa]
Fast Shear - Stage 2 - At peak stress | Horizontal displacement | 208.3333 | [mm]
Fast Shear - Stage 3
Fast Shear - Stage 3 | Normal Stress | 100 | [kPa]
Fast Shear - Stage 3 | Vertical displacement | 0.18 | [mm]
Fast Shear - Stage 3 | Vertical strain | 3.6 | [%]
Fast Shear - Stage 3 | Horizontal displacement | 600 | [mm]
Fast Shear - Stage 3 | Rate of horizontal displacement | 500 | [mm/min]
At peak stress
Fast Shear - Stage 3 - At peak stress | Shear stress | 36.671 | [kPa]
Fast Shear - Stage 3 - At peak stress | Horizontal displacement | 408.3333 | [mm]
Fast Shear - Stage 4
Fast Shear - Stage 4 | Normal Stress | 100 | [kPa]
Fast Shear - Stage 4 | Vertical displacement | 0.19 | [mm]
Fast Shear - Stage 4 | Vertical strain | 3.8 | [%]
Fast Shear - Stage 4 | Horizontal displacement | 800 | [mm]
Fast Shear - Stage 4 | Rate of horizontal displacement | 500 | [mm/min]
At peak stress
Fast Shear - Stage 4 - At peak stress | Shear stress | 36.671 | [kPa]
Fast Shear - Stage 4 - At peak stress | Horizontal displacement | 700 | [mm]
Fast Shear - Stage 5
Fast Shear - Stage 5 | Normal Stress | 100 | [kPa]
Fast Shear - Stage 5 | Vertical displacement | 0.21 | [mm]
Fast Shear - Stage 5 | Vertical strain | 4.2 | [%]
Fast Shear - Stage 5 | Horizontal displacement | 1000 | [mm]
Fast Shear - Stage 5 | Rate of horizontal displacement | 500 | [mm/min]
At peak stress
Fast Shear - Stage 5 - At peak stress | Shear stress | 36.2495 | [kPa]
Fast Shear - Stage 5 - At peak stress | Horizontal displacement | 816.6667 | [mm]
Consolidation - Before Slow Shear
Consolidation - Before Slow Shear | Consolidation pressure | 174 | [kPa]
Consolidation - Before Slow Shear | Vertical displacement | 0.25 | [mm]
Consolidation - Before Slow Shear | Vertical strain | 5 | [%]
Slow Shear
Slow Shear | Normal stress | 174 | [kPa]
Slow Shear | Vertical displacement | 0.26 | [mm]
Slow Shear | Vertical strain | 5.2 | [%]
Slow Shear | Horizontal displacement | 20.0067 | [mm]
Slow Shear | Rate of horizontal displacement | 0.02 | [mm/min]
At peak stress
Slow Shear - At peak stress | Shear stress | 57.7464 | [kPa]
Slow Shear - At peak stress | Horizontal displacement | 0.34 | [mm]
Slow Shear - At peak stress | Shear angle | 18.3597 | [°]
At residual stress
Slow Shear - At residual stress | Shear stress | 54.7958 | [kPa]
Slow Shear - At residual stress | Horizontal displacement | 20.0067 | [mm]
Slow Shear - At residual stress | Vertical displacement | 0.01 | [mm]
Slow Shear - At residual stress | Vertical strain | 0.2 | [%]
Slow Shear - At residual stress | Shear angle | 17.4802 | [°]
SLOW SHEAR STAGE - 5
| Consolidation pressure |  | [kPa]
| Vertical displacement |  | [mm]
| Vertical strain |  | [%]
| Horizontal displacement |  | [mm]
| Machine speed |  | [mm/min]
At peak stress
| Shear stress |  | [kPa]
| Horizontal displacement |  | [mm]
| Shear angle |  | [°]
At residual stress
| Shear stress |  | [kPa]
| Horizontal displacement |  | [mm]
| Shear angle |  | [°]
FINAL CONDITIONS
| Water content | 23.7395 | [%]

## Consolidation - 1
Consolidation - Before Fast Shear
Root time | Vertical Displacement
[min] | [mm]
0 | 0
0.31623 | 0.09
0.5 | 0.1
0.70711 | 0.11
1 | 0.11
1.4142 | 0.11
2 | 0.12
2.8284 | 0.12
3.873 | 0.13
5.4772 | 0.14
7.746 | 0.15
10.9545 | 0.15
13.4164 | 0.15
15.4919 | 0.15
21.9089 | 0.15
37.9473 | 0.15

## Fast Shearing - 1
Fast Shear - Stage 1
Horizontal Displacement | Stress Ratio t/s'n | Shear Stress
[mm] | [-] | [kPa]
0 | 0 | 0
8.3333 | 0.39622 | 39.6216
16.6667 | 0.39622 | 39.6216
25 | 0.38779 | 38.7786
33.3333 | 0.37936 | 37.9356
41.6667 | 0.37093 | 37.0925
50 | 0.3625 | 36.2495
58.3333 | 0.3625 | 36.2495
66.6667 | 0.3625 | 36.2495
75 | 0.35828 | 35.828
83.3333 | 0.36671 | 36.671
91.6667 | 0.37093 | 37.0925
100 | 0.37514 | 37.5141
108.3333 | 0.37936 | 37.9356
116.6667 | 0.37936 | 37.9356
125 | 0.37936 | 37.9356
133.3333 | 0.37936 | 37.9356
141.6667 | 0.37936 | 37.9356
150 | 0.37936 | 37.9356
158.3333 | 0.38357 | 38.3571
166.6667 | 0.38779 | 38.7786
175 | 0.38357 | 38.3571
183.3333 | 0.38357 | 38.3571
191.6667 | 0.38357 | 38.3571
200 | 0.37936 | 37.9356

## Fast Shearing - 2
Fast Shear - Stage 1
Location
Horizontal Displacement | Stress Ratio t/s'n | Shear Stress
[mm] | [-] | [kPa]
200 | 0 | 0
208.3333 | 0.37514 | 37.5141
216.6667 | 0.37514 | 37.5141
225 | 0.36671 | 36.671
233.3333 | 0.36671 | 36.671
241.6667 | 0.36671 | 36.671
250 | 0.3625 | 36.2495
258.3333 | 0.35828 | 35.828
266.6667 | 0.35407 | 35.4065
275 | 0.35407 | 35.4065
283.3333 | 0.35407 | 35.4065
291.6667 | 0.35828 | 35.828
300 | 0.34985 | 34.985
308.3333 | 0.35407 | 35.4065
316.6667 | 0.35828 | 35.828
325 | 0.35407 | 35.4065
333.3333 | 0.34142 | 34.142
341.6667 | 0.35828 | 35.828
350 | 0.34985 | 34.985
358.3333 | 0.35828 | 35.828
366.6667 | 0.35407 | 35.4065
375 | 0.36671 | 36.671
383.3333 | 0.37093 | 37.0925
391.6667 | 0.37514 | 37.5141
400 | 0.37093 | 37.0925

## Fast Shearing - 3
Fast Shear - Stage 1
Horizontal Displacement | Stress Ratio t/s'n | Shear Stress
[mm] | [-] | [kPa]
400 | 0 | 0
408.3333 | 0.36671 | 36.671
416.6667 | 0.3625 | 36.2495
425 | 0.35828 | 35.828
433.3333 | 0.3625 | 36.2495
441.6667 | 0.35407 | 35.4065
450 | 0.34985 | 34.985
458.3333 | 0.35407 | 35.4065
466.6667 | 0.35407 | 35.4065
475 | 0.3625 | 36.2495
483.3333 | 0.36671 | 36.671
491.6667 | 0.3625 | 36.2495
500 | 0.35828 | 35.828
508.3333 | 0.35828 | 35.828
516.6667 | 0.34985 | 34.985
525 | 0.34985 | 34.985
533.3333 | 0.34564 | 34.5635
541.6667 | 0.34564 | 34.5635
550 | 0.34985 | 34.985
558.3333 | 0.34985 | 34.985
566.6667 | 0.35407 | 35.4065
575 | 0.35828 | 35.828
583.3333 | 0.3625 | 36.2495
591.6667 | 0.35828 | 35.828
600 | 0.35407 | 35.4065

## Fast Shearing - 4
Fast Shear - Stage 1
Horizontal Displacement | Stress Ratio t/s'n | Shear Stress
[mm] | [-] | [kPa]
600 | 0 | 0
608.3333 | 0.27398 | 27.3979
616.6667 | 0.3625 | 36.2495
625 | 0.35828 | 35.828
633.3333 | 0.3625 | 36.2495
641.6667 | 0.35828 | 35.828
650 | 0.35828 | 35.828
658.3333 | 0.35828 | 35.828
666.6667 | 0.3625 | 36.2495
675 | 0.35828 | 35.828
683.3333 | 0.35828 | 35.828
691.6667 | 0.35828 | 35.828
700 | 0.36671 | 36.671
708.3333 | 0.3625 | 36.2495
716.6667 | 0.35407 | 35.4065
725 | 0.34564 | 34.5635
733.3333 | 0.34985 | 34.985
741.6667 | 0.35407 | 35.4065
750 | 0.34564 | 34.5635
758.3333 | 0.35828 | 35.828
766.6667 | 0.3625 | 36.2495
775 | 0.3625 | 36.2495
783.3333 | 0.36671 | 36.671
791.6667 | 0.36671 | 36.671
800 | 0.3625 | 36.2495

## Fast Shearing - 5
Fast Shear - Stage 1
Horizontal Displacement | Stress Ratio t/s'n | Shear Stress
[mm] | [-] | [kPa]
800 | 0 | 0
808.3333 | 0.27398 | 27.3979
816.6667 | 0.3625 | 36.2495
825 | 0.35407 | 35.4065
833.3333 | 0.35407 | 35.4065
841.6667 | 0.35407 | 35.4065
850 | 0.34985 | 34.985
858.3333 | 0.35407 | 35.4065
866.6667 | 0.35407 | 35.4065
875 | 0.35407 | 35.4065
883.3333 | 0.35407 | 35.4065
891.6667 | 0.35407 | 35.4065
900 | 0.35407 | 35.4065
908.3333 | 0.34564 | 34.5635
916.6667 | 0.35828 | 35.828
925 | 0.35407 | 35.4065
933.3333 | 0.35407 | 35.4065
941.6667 | 0.35407 | 35.4065
950 | 0.35828 | 35.828
958.3333 | 0.34985 | 34.985
966.6667 | 0.35828 | 35.828
975 | 0.35828 | 35.828
983.3333 | 0.35407 | 35.4065
991.6667 | 0.34985 | 34.985
1000 | 0.34564 | 34.5635

## Consolidation - 2
Consolidation - Before Slow Shear
Root time | Vertical Displacement
[min] | [mm]
0 | 0.21
0.31623 | 0.24
0.5 | 0.24
0.70711 | 0.24
1 | 0.24
1.4142 | 0.24
2 | 0.25
2.8284 | 0.25
3.873 | 0.25
5.4772 | 0.25
7.746 | 0.25
10.9545 | 0.25
13.4164 | 0.25
15.4919 | 0.25
21.9089 | 0.25
37.9473 | 0.25

## Slow Shearing
Slow Shear Stage
Horizontal Displacement | Vertical Displacement | Stress Ratio t/s'n | Angle of Shearing Resistance | Shear Stress
[mm] | [mm] | [-] | [º] | [kPa]
0 | 0 | 0 | 0 | 0
0.0066667 | 0 | 0.031492 | 1.8038 | 5.4796
0.34 | 0 | 0.33188 | 18.3597 | 57.7464
0.67333 | 0 | 0.32461 | 17.9839 | 56.4818
1.0067 | 0 | 0.32219 | 17.8582 | 56.0603
1.34 | 0.01 | 0.32219 | 17.8582 | 56.0603
1.6733 | 0.01 | 0.31492 | 17.4802 | 54.7958
2.0067 | 0.01 | 0.31492 | 17.4802 | 54.7958
2.34 | 0.01 | 0.31492 | 17.4802 | 54.7958
2.6733 | 0.01 | 0.3125 | 17.3538 | 54.3743
3.0067 | 0.01 | 0.31976 | 17.7324 | 55.6388
3.34 | 0.01 | 0.31976 | 17.7324 | 55.6388
3.6733 | 0.01 | 0.3125 | 17.3538 | 54.3743
4.0067 | 0.01 | 0.3125 | 17.3538 | 54.3743
4.34 | 0.01 | 0.3125 | 17.3538 | 54.3743
4.6733 | 0.01 | 0.3125 | 17.3538 | 54.3743
5.0067 | 0.01 | 0.31007 | 17.2273 | 53.9528
5.34 | 0.01 | 0.30765 | 17.1006 | 53.5313
5.6733 | 0.01 | 0.31007 | 17.2273 | 53.9528
6.0067 | 0.01 | 0.31492 | 17.4802 | 54.7958
6.34 | 0.01 | 0.3125 | 17.3538 | 54.3743
6.6733 | 0.01 | 0.31007 | 17.2273 | 53.9528
7.0067 | 0.01 | 0.3125 | 17.3538 | 54.3743
7.34 | 0.01 | 0.31007 | 17.2273 | 53.9528
7.6733 | 0.01 | 0.30765 | 17.1006 | 53.5313
8.0067 | 0.01 | 0.3125 | 17.3538 | 54.3743
8.34 | 0.01 | 0.31007 | 17.2273 | 53.9528
8.6733 | 0.01 | 0.3125 | 17.3538 | 54.3743
9.0067 | 0.01 | 0.31007 | 17.2273 | 53.9528
9.34 | 0.01 | 0.31007 | 17.2273 | 53.9528
9.6733 | 0.01 | 0.30765 | 17.1006 | 53.5313
10.0067 | 0.01 | 0.30765 | 17.1006 | 53.5313
10.34 | 0.01 | 0.31007 | 17.2273 | 53.9528
10.6733 | 0.01 | 0.3125 | 17.3538 | 54.3743
11.0067 | 0.01 | 0.3125 | 17.3538 | 54.3743
11.34 | 0.01 | 0.31007 | 17.2273 | 53.9528
11.6733 | 0.01 | 0.31734 | 17.6064 | 55.2173
12.0067 | 0.01 | 0.31492 | 17.4802 | 54.7958
12.34 | 0.01 | 0.31734 | 17.6064 | 55.2173
12.6733 | 0.01 | 0.31007 | 17.2273 | 53.9528
13.0067 | 0.01 | 0.31007 | 17.2273 | 53.9528
13.34 | 0.01 | 0.31007 | 17.2273 | 53.9528
13.6733 | 0.01 | 0.31492 | 17.4802 | 54.7958
14.0067 | 0.01 | 0.31492 | 17.4802 | 54.7958
14.34 | 0.01 | 0.31492 | 17.4802 | 54.7958
14.6733 | 0.01 | 0.31492 | 17.4802 | 54.7958
15.0067 | 0.01 | 0.31492 | 17.4802 | 54.7958
15.34 | 0.01 | 0.31492 | 17.4802 | 54.7958
15.6733 | 0.01 | 0.31492 | 17.4802 | 54.7958
16.0067 | 0.01 | 0.3125 | 17.3538 | 54.3743
16.34 | 0.01 | 0.3125 | 17.3538 | 54.3743
16.6733 | 0.01 | 0.3125 | 17.3538 | 54.3743
17.0067 | 0.01 | 0.31734 | 17.6064 | 55.2173
17.34 | 0.01 | 0.31492 | 17.4802 | 54.7958
17.6733 | 0.01 | 0.31492 | 17.4802 | 54.7958
18.0067 | 0.01 | 0.31492 | 17.4802 | 54.7958
18.34 | 0.01 | 0.32219 | 17.8582 | 56.0603
18.6733 | 0.01 | 0.31976 | 17.7324 | 55.6388
19.0067 | 0.01 | 0.31492 | 17.4802 | 54.7958
19.34 | 0.01 | 0.31492 | 17.4802 | 54.7958
19.6733 | 0.01 | 0.3125 | 17.3538 | 54.3743
20.0067 | 0.01 | 0.31492 | 17.4802 | 54.7958