## GENERAL
ID | Test Identification
Test identification | Location | NWZ-BH-5024
Test identification | Specimen | 12-3
Test identification | Depth | 11.5 | [m]
Specimen Visual Description
Specimen Visual Description | Dark grey CLAY
| Initial Specimen Conditions | Undisturbed Sample | Remoulded Sample
Initial Specimen Conditions | Test date | 08/01/2024 | 11/01/2024
Initial Specimen Conditions | Diameter | 70.9117 | 49.6733 | [mm]
Initial Specimen Conditions | Height | 138.69 | 100.2867 | [mm]
Initial Specimen Conditions | Water content | 27.8917 | 26.1593 | [%]
Initial Specimen Conditions | Bulk density | 2.0237 | 2.0403 | [Mg/m3]
Initial Specimen Conditions | Dry density | 1.5823 | 1.6172 | [Mg/m3]
Initial Specimen Conditions | Initial void ratio | 0.70634 | 0.66954 | [-]
Initial Specimen Conditions | Degree of saturation | 100 | 100 | [%]
Initial Specimen Conditions | Particle density - assumed | 2.7 | 2.7 | [Mg/m3]
Shearing Stage
Shearing Stage | Cell pressure | 498 | 498 | [kPa]
Shearing Stage | Rate of strain | 1 | 1 | [%/min]
Shearing Stage | At peak deviator stress (within 10 % axial strain)
Shearing Stage - At peak deviator stress (within 10% axial strain) | Corrected deviator stress | 220.4177 | 66.7678 | [kPa]
Shearing Stage - At peak deviator stress (within 10% axial strain) | Undrained shear strength | 110.2088 | 33.3839 | [kPa]
Shearing Stage - At peak deviator stress (within 10% axial strain) | Axial strain | 10.0287 | 10.0203 | [%]
Shearing Stage - At peak deviator stress (within 10% axial strain) | e50 | 3.2647 | 4.5956 | [%]
Shearing Stage - At peak deviator stress (within 10% axial strain) | Secant modulus [E50] at e50 | 3375.7813 | 726.4277 | [kPa]
Shearing Stage | At 15% axial strain
Shearing Stage - At 15% axial strain | Corrected deviator stress | 237.1744 | 90.8913 | [kPa]
Shearing Stage - At 15% axial strain | Undrained shear strength | 118.5872 | 45.4456 | [kPa]
| Mode of Failure | Plastic / barrel | Plastic / barrel

## UNDISTURBED
SHEARING STAGE - UNDISTURBED
Axial strain | Deviator stress
[%] | [kPa]
0 | 0
0.029851 | 0.85192
0.067056 | 1.6758
0.096835 | 2.046
0.13159 | 2.5409
0.16266 | 2.7838
0.1949 | 3.203
0.2272 | 5.3399
0.25575 | 7.7041
0.30045 | 11.449
0.33023 | 13.3044
0.36376 | 14.9551
0.39354 | 16.5813
0.42087 | 17.9807
0.45065 | 19.4034
0.48165 | 20.6986
0.52881 | 22.6395
0.55988 | 23.8067
0.58843 | 25.0752
0.61821 | 26.1662
0.65044 | 27.2802
0.68152 | 28.4948
0.71007 | 29.5341
0.7361 | 30.6498
0.78578 | 32.2527
0.81931 | 33.3872
0.84909 | 34.3977
0.87764 | 35.308
0.90619 | 36.3684
0.93597 | 37.3018
0.9695 | 38.4328
0.99805 | 39.3157
1.0415 | 40.8391
1.0775 | 41.7154
1.1048 | 42.7725
1.1371 | 43.7504
1.1644 | 44.6562
1.1979 | 45.6568
1.2265 | 46.5856
1.2563 | 47.4878
1.3022 | 48.8516
1.3369 | 49.7735
1.3667 | 50.8235
1.3953 | 51.7741
1.4263 | 52.5972
1.4586 | 53.6683
1.4909 | 54.5889
1.5318 | 56.0002
1.5678 | 56.9162
1.5976 | 57.9615
1.6299 | 58.8794
1.6559 | 59.8023
1.6882 | 60.8186
1.7218 | 61.7833
1.7577 | 62.6952
1.7962 | 64.2506
1.8285 | 65.2888
1.8645 | 66.2481
1.8943 | 67.2127
1.9278 | 68.1731
1.9551 | 69.2632
1.9862 | 70.1502
2.0358 | 71.7122
2.0693 | 72.744
2.0978 | 73.7058
2.1326 | 74.7101
2.1637 | 75.7918
2.1922 | 76.7518
2.227 | 77.8777
2.2555 | 78.8859
2.2903 | 79.8866
2.3337 | 81.4456
2.3684 | 82.5186
2.397 | 83.4745
2.4331 | 84.5199
2.4641 | 85.5457
2.4951 | 86.5461
2.5261 | 87.6693
2.5547 | 88.6713
2.5969 | 90.1987
2.6242 | 91.2254
2.654 | 92.2731
2.685 | 93.2447
2.7223 | 94.3555
2.7545 | 95.398
2.788 | 96.2903
2.8241 | 97.2772
2.8687 | 98.6948
2.9022 | 99.8553
2.9333 | 100.8217
2.9631 | 101.7646
2.9991 | 102.8459
3.0276 | 103.691
3.0648 | 104.7936
3.0934 | 105.7356
3.1393 | 107.0941
3.1716 | 108.0784
3.2026 | 109.1864
3.2312 | 110.1992
3.2647 | 111.3266
3.2958 | 112.1629
3.3268 | 113.0967
3.3578 | 113.981
3.4013 | 115.3352
3.436 | 116.2612
3.4633 | 117.1978
3.4969 | 118.1243
3.5266 | 119.0071
3.5626 | 119.7821
3.5924 | 120.8834
3.6222 | 121.8132
3.6706 | 123.0787
3.7029 | 123.9056
3.7314 | 124.6646
3.7587 | 125.5713
3.7947 | 126.5365
3.8233 | 127.367
3.8544 | 128.1685
3.8854 | 129.0425
3.9363 | 130.4668
3.966 | 131.244
3.9983 | 131.9922
4.0269 | 132.9406
4.0567 | 133.7406
4.0914 | 134.3858
4.12 | 135.2111
4.1498 | 135.9124
4.1808 | 136.7323
4.2292 | 137.9822
4.2578 | 138.5869
4.2925 | 139.35
4.3199 | 140.4163
4.3496 | 141.1143
4.3832 | 141.6598
4.4142 | 142.4757
4.4452 | 143.0732
4.4899 | 144.3712
4.5222 | 145.1828
4.5569 | 146.0376
4.5879 | 146.6813
4.619 | 147.3244
4.6512 | 148.1098
4.6798 | 148.7807
4.7121 | 149.4684
4.7406 | 150.1143
4.7828 | 151.168
4.8139 | 151.9527
4.8437 | 152.5948
4.8759 | 153.2799
4.9132 | 153.9547
4.9467 | 154.5881
4.9802 | 155.2451
5.015 | 155.8751
5.0596 | 156.7978
5.0944 | 157.4266
5.1229 | 158.2112
5.1565 | 158.8654
5.19 | 159.5431
5.2198 | 160.0598
5.2533 | 160.7366
5.2844 | 161.4177
5.3154 | 161.9068
5.3651 | 162.765
5.3961 | 163.5405
5.4246 | 164.2007
5.4556 | 164.7597
5.4855 | 165.225
5.5177 | 165.8524
5.5636 | 166.6184
5.5972 | 167.1465
5.6257 | 167.8279
5.6555 | 168.3629
5.6853 | 169.0886
5.7163 | 169.5963
5.7474 | 170.0798
5.7995 | 170.9236
5.8306 | 171.4776
5.8616 | 172.0074
5.8963 | 172.505
5.9261 | 173.0843
5.9608 | 173.6048
5.9906 | 174.1595
6.0205 | 174.6898
6.0527 | 175.3097
6.1012 | 175.9889
6.1284 | 176.5711
6.1645 | 177.0385
6.1955 | 177.4929
6.2302 | 178.0574
6.2576 | 178.6141
6.2849 | 179.0518
6.3196 | 179.7099
6.3668 | 180.3397
6.3966 | 180.913
6.4301 | 181.3116
6.4623 | 181.8549
6.4922 | 182.2847
6.5269 | 182.8688
6.5542 | 183.0672
6.5989 | 183.8171
6.6312 | 184.3344
6.661 | 184.739
6.6871 | 185.199
6.7218 | 185.8985
6.7541 | 186.202
6.7876 | 186.5966
6.8335 | 187.4338
6.8633 | 187.7419
6.8944 | 188.0939
6.9266 | 188.6549
6.9577 | 189.0534
6.9887 | 189.4517
7.0197 | 189.9909
7.0495 | 190.4383
7.1017 | 190.9502
7.1289 | 191.4265
7.16 | 191.7053
7.1935 | 192.2599
7.2245 | 192.6558
7.2543 | 193.0073
7.2854 | 193.5432
7.3176 | 193.8882
7.3611 | 194.4168
7.3958 | 194.755
7.4232 | 195.2515
7.4542 | 195.5044
7.484 | 195.9006
7.5187 | 196.5419
7.5485 | 196.7736
7.582 | 197.3702
7.6292 | 197.7926
7.659 | 198.2336
7.6888 | 198.3706
7.7174 | 198.9778
7.7509 | 199.1519
7.7794 | 199.5015
7.8154 | 200.0892
7.844 | 200.2282
7.8899 | 200.9301
7.9209 | 201.3189
7.952 | 201.6607
7.9818 | 201.8423
8.0153 | 202.2239
8.0438 | 202.5712
8.0773 | 202.9058
8.1096 | 203.4059
8.1394 | 203.6794
8.1878 | 204.2772
8.2188 | 204.6167
8.2524 | 204.9494
8.2859 | 205.2354
8.3193 | 205.6142
8.3479 | 205.9124
8.3814 | 206.2671
8.4336 | 206.7591
8.4683 | 207.0404
8.4982 | 207.3804
8.5366 | 207.5821
8.5689 | 207.8225
8.6024 | 208.1985
8.6372 | 208.5477
8.6694 | 208.8339
8.7179 | 209.2854
8.7501 | 209.6171
8.7836 | 209.922
8.8147 | 210.2561
8.8482 | 210.4913
8.8792 | 210.8711
8.914 | 211.0793
8.9425 | 211.4651
8.9897 | 211.8935
9.022 | 212.2917
9.0567 | 212.5449
9.0877 | 212.8308
9.1225 | 213.0834
9.1536 | 213.4146
9.1883 | 213.6437
9.2181 | 213.9778
9.2479 | 214.1508
9.2988 | 214.6573
9.331 | 215.0069
9.3609 | 215.2707
9.3969 | 215.4719
9.4254 | 215.7159
9.4589 | 215.9691
9.4887 | 216.2093
9.5185 | 216.4722
9.5657 | 216.9624
9.5992 | 217.1916
9.6302 | 217.4046
9.6637 | 217.6791
9.6948 | 217.9371
9.7233 | 218.179
9.7593 | 218.5374
9.7891 | 218.6612
9.8239 | 219.0224
9.871 | 219.4859
9.9009 | 219.4492
9.9331 | 219.7707
9.9642 | 220.0952
9.9952 | 220.26
10.0287 | 220.4177
10.0585 | 220.6083
10.0908 | 221.0194
10.1218 | 221.229
10.1665 | 221.4684
10.2 | 221.7159
10.2286 | 221.8407
10.2596 | 222.1175
10.2906 | 222.3941
10.3204 | 222.5602
10.3502 | 222.9306
10.385 | 223.2186
10.4297 | 223.206
10.4594 | 223.3715
10.4942 | 223.5681
10.5227 | 223.6461
10.5513 | 224.1316
10.5799 | 224.3451
10.6109 | 224.4156
10.6468 | 224.8112
10.6767 | 224.9299
10.7077 | 225
10.7524 | 225.2795
10.7822 | 225.3301
10.8144 | 225.5995
10.843 | 225.9017
10.8728 | 226.087
10.9038 | 226.2464
10.9386 | 226.3046
10.9683 | 226.4671
10.9957 | 226.5464
11.0392 | 226.917
11.0739 | 227.0647
11.1037 | 227.1139
11.1372 | 227.4672
11.1645 | 227.456
11.198 | 227.449
11.2278 | 227.7226
11.2589 | 227.9697
11.2911 | 227.9886
11.3395 | 228.1849
11.3681 | 228.0571
11.4003 | 228.3225
11.4302 | 228.5272
11.4649 | 228.6727
11.4947 | 228.8325
11.5207 | 228.9582
11.5555 | 229.0807
11.5866 | 229.1243
11.6313 | 229.1503
11.6623 | 229.3952
11.692 | 229.554
11.7243 | 229.7722
11.7591 | 229.8043
11.7889 | 229.7169
11.8224 | 230.0874
11.8546 | 230.2381
11.9019 | 230.2552
11.9378 | 230.3276
11.9689 | 230.5037
12.0012 | 230.6535
12.0359 | 230.7291
12.0694 | 230.7859
12.1042 | 230.7944
12.1364 | 230.9438
12.1861 | 231.0412
12.2171 | 231.1939
12.2519 | 231.3349
12.2829 | 231.4428
12.3177 | 231.4949
12.3487 | 231.4915
12.3772 | 231.6728
12.412 | 231.7689
12.4592 | 231.8499
12.4878 | 232.0306
12.5212 | 232.1301
12.5535 | 232.2329
12.5845 | 232.1844
12.6193 | 232.3681
12.6478 | 232.4817
12.6826 | 232.5324
12.7298 | 232.5897
12.7608 | 232.6955
12.7944 | 232.8377
12.8241 | 232.9469
12.8589 | 232.9747
12.8887 | 232.9513
12.9234 | 233.0231
12.9533 | 232.9552
12.9843 | 233.1042
13.034 | 233.1526
13.0674 | 233.2278
13.096 | 233.3396
13.1295 | 233.5023
13.1618 | 233.5365
13.1928 | 233.5526
13.2263 | 233.6489
13.2561 | 233.6026
13.2921 | 233.6912
13.3393 | 233.9868
13.3691 | 234.0938
13.3989 | 234.1349
13.4336 | 234.0949
13.4634 | 234.2454
13.4969 | 234.3404
13.5279 | 234.246
13.559 | 234.3921
13.5938 | 234.3736
13.6397 | 234.4959
13.6695 | 234.6235
13.7042 | 234.7795
13.7328 | 234.7359
13.7663 | 234.7861
13.7961 | 234.8696
13.8246 | 234.6948
13.8569 | 234.8358
13.9016 | 235.0914
13.9314 | 235.1088
13.9649 | 235.3328
13.9947 | 235.3499
14.0245 | 235.4324
14.0567 | 235.5291
14.0853 | 235.5064
14.1188 | 235.577
14.1474 | 235.6412
14.1921 | 235.7422
14.2268 | 235.787
14.2578 | 235.7997
14.2926 | 235.8876
14.3199 | 235.9333
14.3522 | 235.9417
14.382 | 235.9362
14.4106 | 236.0429
14.4416 | 236.0984
14.4701 | 236.2481
14.5173 | 236.3829
14.5496 | 236.326
14.5781 | 236.3887
14.6117 | 236.3709
14.6402 | 236.4767
14.67 | 236.6216
14.7023 | 236.6722
14.7308 | 236.6911
14.778 | 236.7814
14.8115 | 237.0003
14.8401 | 236.9111
14.8761 | 237.0573
14.9046 | 236.9465
14.9369 | 237.19
14.9679 | 237.2436
14.9989 | 236.9097
15.0312 | 237.1744
15.0772 | 237.0949
15.1082 | 237.2771
15.1417 | 237.2793
15.1715 | 237.379
15.2038 | 237.3634
15.2361 | 237.455
15.2646 | 237.451
15.2968 | 237.607
15.3266 | 237.7061
15.3739 | 237.7286
15.4036 | 237.7418
15.4372 | 237.9572
15.4694 | 238.0052
15.5041 | 237.9381
15.5339 | 238.1006
15.5638 | 238.0916
15.601 | 238.0593
15.6481 | 238.1449
15.6779 | 238.2
15.709 | 238.2082
15.7437 | 238.2686
15.7735 | 238.366
15.8071 | 238.2595
15.8368 | 238.4632
15.8666 | 238.5602
15.9138 | 238.5592
15.9498 | 238.5721
15.9796 | 238.5836
16.0094 | 238.6588
16.0429 | 238.7644
16.0752 | 238.8738
16.1087 | 238.9581
16.1385 | 239.0114
16.1733 | 239.0063
16.2216 | 239.0212
16.2514 | 239.0743
16.2812 | 239.0213
16.316 | 239.1642
16.3445 | 239.1997
16.378 | 239.2404
16.4078 | 239.3776
16.4401 | 239.4219
16.4724 | 239.3181
16.5184 | 239.3607
16.5481 | 239.3916
16.5841 | 239.4659
16.6127 | 239.4162
16.645 | 239.5232
16.6747 | 239.5959
16.7095 | 239.5893
16.7393 | 239.5775
16.7691 | 239.7132
16.8038 | 239.7062
16.8485 | 239.6459
16.8795 | 239.6509
16.913 | 239.6687
16.9441 | 239.9887
16.9714 | 239.9214
17.0061 | 239.8928
17.0372 | 239.9391
17.0732 | 239.9693
17.1179 | 239.8662
17.1489 | 239.8914
17.1836 | 239.9253
17.2135 | 239.9122
17.2457 | 239.996
17.2731 | 239.9699
17.3054 | 239.9904
17.3388 | 239.9862
17.3687 | 240.0773
17.4133 | 239.7436
17.448 | 239.9858
17.4779 | 240.0347
17.5114 | 240.1135
17.5412 | 240.0578
17.571 | 240.0232
17.6045 | 240.2266
17.6355 | 240.2712
17.6703 | 240.3451
17.6976 | 240.2556
17.7448 | 239.9971
17.7783 | 240.1372
17.8081 | 239.9772
17.8404 | 240.121
17.8714 | 240.2481
17.9011 | 240.1504
17.9322 | 240.0485
17.9595 | 240.146
17.9906 | 240.127
18.034 | 240.3165
18.0637 | 240.1564
18.0998 | 240.2245
18.1308 | 240.1847
18.1618 | 240.207
18.1941 | 240.0592
18.2252 | 240.1433
18.2612 | 240.3559
18.2934 | 240.3737
18.3381 | 240.2262
18.3692 | 239.8963
18.4051 | 240.005
18.4337 | 240.0554
18.4647 | 240.3246
18.4958 | 240.1806
18.528 | 240.301
18.5615 | 240.6025
18.6062 | 239.7949
18.6348 | 239.9477
18.6658 | 240.0305
18.6981 | 240.0471
18.7279 | 240.0925
18.7626 | 240.0185
18.7924 | 239.9609
18.8259 | 240.1375
18.8557 | 240.2031
18.9017 | 240.0095
18.934 | 240.087
18.9637 | 240.1317
18.9935 | 240.0328
19.027 | 240.0238
19.0568 | 240.1298
19.0916 | 240.0346
19.1226 | 240.1565
19.1524 | 240.0982
19.1984 | 240.1294
19.2343 | 240.2753
19.2653 | 240.1718
19.2989 | 240.0599
19.3286 | 240.0627
19.3635 | 240.1098
19.3957 | 240.1858
19.4292 | 240.0738
19.4602 | 239.9702
19.5124 | 239.8978
19.5422 | 239.7165
19.572 | 239.6984
19.6055 | 239.5863
19.6328 | 239.597
19.6639 | 239.6964
19.6986 | 239.6411
19.7296 | 239.4763
19.7743 | 239.4689
19.8091 | 239.4946
19.8401 | 239.3907
19.8686 | 239.3965
19.8997 | 239.3734
19.927 | 239.3629
19.9593 | 239.2143

## REMOULDED
SHEARING STAGE - REMOULDED
Axial strain | Deviator stress
[%] | [kPa]
0 | 0
0.030911 | 1.2381
0.058432 | 1.4956
0.089344 | 1.7529
0.12365 | 2.2161
0.15456 | 2.9883
0.18547 | 3.4509
0.22835 | 4.2732
0.25756 | 4.7351
0.29356 | 5.2479
0.32626 | 5.7091
0.35538 | 6.0674
0.38978 | 6.3223
0.4189 | 6.7315
0.45151 | 7.0889
0.50306 | 7.3419
0.53048 | 7.6479
0.56139 | 7.7994
0.5923 | 8.1048
0.62152 | 8.4614
0.65412 | 8.6636
0.68673 | 9.0195
0.71764 | 9.0167
0.75025 | 9.3723
0.79831 | 9.726
0.82922 | 9.9277
0.85664 | 10.1296
0.89105 | 10.3818
0.92016 | 10.5833
0.94589 | 10.9383
0.98029 | 11.1389
1.0215 | 11.3896
1.0524 | 11.6414
1.085 | 11.7396
1.1176 | 12.0419
1.1468 | 12.1914
1.1777 | 12.4935
1.2085 | 12.5916
1.2344 | 12.945
1.2824 | 13.1934
1.315 | 13.3928
1.3476 | 13.592
1.3769 | 13.7406
1.4078 | 13.9398
1.4335 | 14.1905
1.4644 | 14.3894
1.5021 | 14.638
1.5296 | 14.8372
1.5777 | 15.0839
1.6103 | 15.282
1.636 | 15.481
1.6738 | 15.6273
1.7064 | 15.825
1.7373 | 16.0228
1.7716 | 16.2707
1.7991 | 16.4688
1.8283 | 16.6159
1.8781 | 17.0125
1.9124 | 17.1584
1.9433 | 17.3554
1.9776 | 17.5011
2.0085 | 17.6978
2.0343 | 17.8954
2.0704 | 18.0404
2.1013 | 18.2368
2.151 | 18.5809
2.1836 | 18.7766
2.2129 | 18.9224
2.2438 | 19.1182
2.2729 | 19.3142
2.3055 | 19.459
2.3364 | 19.6544
2.3725 | 19.8487
2.4017 | 19.9938
2.448 | 20.3367
2.4789 | 20.5316
2.5133 | 20.8262
2.5424 | 20.9708
2.5785 | 21.1641
2.6076 | 21.3086
2.6368 | 21.5031
2.6746 | 21.6957
2.7021 | 21.8402
2.7467 | 22.2316
2.7793 | 22.3747
2.8136 | 22.5674
2.848 | 22.7098
2.8772 | 22.9035
2.9064 | 23.097
2.9338 | 23.2407
2.987 | 23.5283
3.0231 | 23.7698
3.0523 | 23.8627
3.0849 | 24.1047
3.109 | 24.2987
3.1398 | 24.4909
3.1793 | 24.7307
3.2085 | 24.9231
3.2394 | 25.015
3.2858 | 25.2525
3.3167 | 25.4939
3.3476 | 25.6852
3.3802 | 25.9757
3.4128 | 26.1165
3.4454 | 26.3069
3.4763 | 26.4479
3.5209 | 26.834
3.557 | 27.0728
3.5879 | 27.1636
3.6222 | 27.2534
3.6514 | 27.4937
3.684 | 27.8323
3.715 | 27.9228
3.7441 | 28.113
3.7768 | 28.3517
3.823 | 28.5366
3.8608 | 28.7238
3.89 | 28.9631
3.9175 | 29.1531
3.9519 | 29.2914
3.9827 | 29.5793
4.0171 | 29.8163
4.048 | 30.0048
4.0943 | 30.2377
4.1218 | 30.427
4.1578 | 30.5639
4.1905 | 30.8501
4.2179 | 31.039
4.2522 | 31.1761
4.2831 | 31.4624
4.3123 | 31.6997
4.3621 | 31.9299
4.3913 | 32.1175
4.4239 | 32.4025
4.4548 | 32.4413
4.4891 | 32.6268
4.52 | 32.8626
4.5475 | 33.0502
4.5956 | 33.4766
4.6247 | 33.6632
4.6608 | 33.798
4.6934 | 34.0816
4.7209 | 34.1701
4.757 | 34.4029
4.7879 | 34.5882
4.8153 | 34.7256
4.8634 | 35.1008
4.8926 | 35.3354
4.92 | 35.5215
4.9492 | 35.6577
4.9801 | 35.8423
5.0075 | 36.028
5.0385 | 36.2613
5.0711 | 36.4448
5.1174 | 36.8676
5.15 | 36.9039
5.1844 | 37.1841
5.2187 | 37.3662
5.2497 | 37.4029
5.2806 | 37.5862
5.3132 | 37.9153
5.3441 | 38.2937
5.3938 | 38.3224
5.4213 | 38.7017
5.4557 | 38.834
5.4848 | 39.0171
5.5123 | 39.152
5.5483 | 39.4296
5.5775 | 39.5148
5.6222 | 39.837
5.6565 | 40.0173
5.6874 | 40.3448
5.7217 | 40.5734
5.7526 | 40.6574
5.7818 | 40.8392
5.8109 | 40.9724
5.8419 | 41.2505
5.8779 | 41.3804
5.9225 | 41.6521
5.9517 | 41.8818
5.9793 | 42.1606
6.0101 | 42.3893
6.0445 | 42.5677
6.0754 | 42.6991
6.1063 | 42.782
6.1371 | 43.1554
6.1801 | 43.3777
6.211 | 43.6054
6.2401 | 43.7854
6.271 | 44.1095
6.3036 | 44.2876
6.3328 | 44.4671
6.3655 | 44.6932
6.3912 | 44.8741
6.4392 | 45.189
6.4753 | 45.2681
6.5062 | 45.5909
6.5406 | 45.8153
6.5698 | 45.9938
6.5955 | 46.0775
6.6298 | 46.3015
6.6607 | 46.4788
6.7106 | 46.791
6.7432 | 47.0634
6.7706 | 47.1939
6.8015 | 47.3706
6.8341 | 47.5944
6.8684 | 47.8652
6.901 | 47.9926
6.9319 | 48.1687
6.9628 | 48.3928
7.0127 | 48.6547
7.0453 | 48.9734
7.0744 | 49.054
7.107 | 49.2765
7.1396 | 49.4508
7.1723 | 49.6729
7.2032 | 49.848
7.2376 | 50.1167
7.2667 | 50.2445
7.313 | 50.6498
7.3474 | 50.8223
7.3783 | 50.9487
7.4092 | 51.2184
7.4401 | 51.3924
7.4727 | 51.5175
7.5019 | 51.7876
7.5362 | 51.9116
7.5861 | 52.3128
7.617 | 52.5813
7.6478 | 52.7067
7.6805 | 52.8786
7.7131 | 53.098
7.7474 | 53.2687
7.7766 | 53.5374
7.804 | 53.569
7.8383 | 53.8344
7.8813 | 54.2372
7.9104 | 54.3626
7.9431 | 54.6283
7.9706 | 54.802
7.9998 | 54.927
8.0341 | 55.1912
8.065 | 55.315
8.0976 | 55.4851
8.1302 | 55.7972
8.1766 | 56.1008
8.2109 | 56.2693
8.247 | 56.4839
8.2779 | 56.6542
8.3122 | 56.8222
8.3448 | 57.0385
8.3757 | 57.3502
8.4083 | 57.5189
8.4564 | 57.8193
8.4839 | 57.9909
8.5182 | 58.1579
8.5525 | 58.3721
8.5834 | 58.4467
8.6143 | 58.6627
8.6452 | 58.8314
8.6761 | 59.1414
8.7052 | 59.4052
8.7568 | 59.6071
8.7894 | 59.8211
8.8203 | 59.8949
8.8495 | 59.9698
8.8821 | 60.2775
8.913 | 60.445
8.9474 | 60.6572
8.9748 | 60.8268
9.0092 | 61.0386
9.0572 | 61.2879
9.0864 | 61.5029
9.1173 | 61.7633
9.1534 | 61.8794
9.1825 | 61.9533
9.2186 | 62.2566
9.2478 | 62.5176
9.2752 | 62.6859
9.3095 | 62.8026
9.3594 | 63.0955
9.392 | 63.2598
9.4211 | 63.4265
9.4538 | 63.7306
9.4829 | 63.9437
9.5138 | 64.0152
9.5499 | 64.1764
9.579 | 64.389
9.6134 | 64.5511
9.6597 | 64.8443
9.6889 | 64.8234
9.725 | 65.1236
9.7576 | 65.4726
9.7902 | 65.5886
9.8195 | 65.5673
9.8469 | 65.8265
9.8761 | 66.0377
9.9275 | 66.4183
9.9568 | 66.3968
9.986 | 66.6539
10.0203 | 66.7678
10.0495 | 67.0246
10.0803 | 67.2337
10.1112 | 67.3961
10.1456 | 67.463
10.1747 | 67.6729
10.2228 | 67.961
10.2572 | 68.1202
10.2846 | 68.3308
10.3155 | 68.3999
10.3516 | 68.6499
10.379 | 68.8601
10.4133 | 69.1574
10.4597 | 69.3064
10.4872 | 69.4698
10.5198 | 69.4445
10.5524 | 69.65
10.5834 | 69.9489
10.6177 | 70.1988
10.6469 | 70.1759
10.676 | 70.4757
10.7104 | 70.6789
10.7567 | 70.8265
10.7842 | 70.9888
10.8168 | 71.1929
10.8494 | 71.3509
10.8751 | 71.4683
10.9043 | 71.5368
10.9353 | 71.8337
10.9764 | 72.168
11.0125 | 72.2765
11.0416 | 72.3447
11.0709 | 72.5962
11.1052 | 72.7976
11.1361 | 72.9557
11.1636 | 72.9789
11.1962 | 73.3187
11.2443 | 73.5997
11.2769 | 73.8015
11.3061 | 73.9603
11.3369 | 73.8431
11.3678 | 74.1832
11.3987 | 74.386
11.4348 | 74.5842
11.4639 | 74.7424
11.4966 | 74.7148
11.5275 | 75.191
11.5738 | 75.3797
11.6082 | 75.5328
11.6373 | 75.5991
11.6666 | 75.7109
11.7026 | 76.0445
11.7318 | 76.2471
11.7661 | 76.3996
11.797 | 76.5094
11.8468 | 76.7391
11.8794 | 76.8471
11.9121 | 77.0005
11.9412 | 77.1568
11.9721 | 77.266
12.003 | 77.5113
12.0391 | 77.6157
12.0682 | 77.7715
12.1043 | 77.9663
12.149 | 78.1987
12.1781 | 78.3994
12.2107 | 78.4608
12.2468 | 78.6097
12.2777 | 78.8084
12.3086 | 78.9616
12.3412 | 79.0227
12.3686 | 79.3145
12.403 | 79.4642
12.4528 | 79.7353
12.4837 | 79.7974
12.5146 | 79.995
12.5454 | 80.1473
12.5747 | 80.2559
12.6073 | 80.3161
12.6417 | 80.6902
12.6725 | 80.7519
12.7205 | 80.9326
12.7532 | 81.0824
12.7841 | 81.3238
12.8201 | 81.3351
12.8494 | 81.4877
12.882 | 81.6371
12.9129 | 81.8328
12.9438 | 81.9834
12.9746 | 82.179
13.0227 | 82.4029
13.0502 | 82.5114
13.0862 | 82.6566
13.1154 | 82.7633
13.148 | 82.9115
13.1772 | 83.0629
13.2115 | 83.1644
13.2424 | 83.4034
13.2733 | 83.5974
13.3248 | 83.8162
13.354 | 83.9221
13.3832 | 84.0726
13.4158 | 84.2643
13.4451 | 84.4145
13.4794 | 84.5597
13.5103 | 84.5741
13.5394 | 84.7241
13.5858 | 84.857
13.6202 | 85.1352
13.6493 | 85.4184
13.6837 | 85.4735
13.7146 | 85.5319
13.7437 | 85.7256
13.778 | 85.8695
13.8089 | 85.9721
13.8536 | 86.0165
13.8862 | 86.2505
13.9171 | 86.3528
13.9514 | 86.5848
13.9806 | 86.7774
14.0115 | 86.8349
14.0441 | 86.8907
14.0751 | 87.1699
14.1094 | 87.3123
14.1523 | 87.3572
14.1831 | 87.3702
14.2175 | 87.6007
14.2485 | 87.7904
14.2845 | 87.9305
14.3137 | 88.0774
14.3411 | 88.0934
14.3772 | 88.233
14.4252 | 88.4043
14.4579 | 88.5471
14.494 | 88.8186
14.5248 | 89.0513
14.5523 | 88.8462
14.5866 | 89.1191
14.6192 | 89.3494
14.6501 | 89.4492
14.681 | 89.5049
14.7291 | 89.8504
14.76 | 89.8179
14.7943 | 89.9576
14.8235 | 90.1026
14.8561 | 90.112
14.887 | 90.3428
14.9213 | 90.5259
14.9522 | 90.5808
14.9848 | 90.7215
15.0312 | 90.8913
15.0587 | 91.0372
15.093 | 91.0004
15.1256 | 91.1844
15.1531 | 91.3301
15.184 | 91.3844
15.2115 | 91.486
15.2389 | 91.6313
15.2888 | 91.9709
15.3265 | 92.2358
15.3557 | 92.204
15.3866 | 92.1703
15.4192 | 92.2221
15.4466 | 92.4976
15.4827 | 92.6325
15.5153 | 92.684
15.5496 | 92.5592
15.5977 | 93.0727
15.6269 | 93.084
15.6578 | 93.224
15.6921 | 93.3601
15.7282 | 93.5376
15.7573 | 93.5053
15.7917 | 93.4671
15.8192 | 93.7407
15.8467 | 93.8838
15.8793 | 93.8474
15.9273 | 94.0974
15.9566 | 94.1515
15.9909 | 94.5032
16.0218 | 94.5551
16.0475 | 94.4395
16.0801 | 94.4028
16.1127 | 94.7557
16.1436 | 94.8939
16.19 | 95.0577
16.2174 | 94.9401
16.25 | 95.1624
16.2809 | 95.3001
16.3135 | 95.4789
16.3444 | 95.3573
16.3737 | 95.6261
16.408 | 95.7594
16.4389 | 95.9827
16.4869 | 96.0568
16.5195 | 96.1916
16.5471 | 96.246
16.5814 | 96.1203
16.6123 | 96.3859
16.6484 | 96.5162
16.6792 | 96.6096
16.7084 | 96.6616
16.741 | 96.9245
16.7908 | 96.9525
16.8217 | 97.0882
16.8543 | 97.1788
16.8835 | 97.3162
16.9161 | 97.3638
16.9436 | 97.4173
16.9796 | 97.4179
17.0105 | 97.6385
17.0414 | 97.7734
17.0757 | 97.8614
17.1238 | 98.0612
17.1564 | 98.0654
17.1873 | 98.1997
17.2182 | 98.3339
17.2508 | 98.3379
17.2801 | 98.4739
17.3162 | 98.5163
17.3436 | 98.6542
17.3779 | 98.6559
17.4243 | 98.8562
17.4569 | 98.945
17.493 | 99.1572
17.5221 | 99.2073
17.5565 | 99.2935
17.5874 | 99.3413
17.6165 | 99.4763
17.6526 | 99.5602
17.6817 | 99.6099
17.7316 | 99.7194
17.7625 | 99.8093
17.7951 | 99.8545
17.8277 | 100.0693
17.8603 | 100.1144
17.8912 | 100.1191
17.9203 | 100.3377
17.953 | 100.3824
17.9856 | 100.4695
18.0166 | 100.5162
18.0628 | 100.6286
18.092 | 100.7195
18.1246 | 100.7639
18.1539 | 100.8969
18.1848 | 100.9855
18.2157 | 101.1161
18.2448 | 101.0801
18.2774 | 101.2506
18.3221 | 101.2796
18.353 | 101.4941
18.3873 | 101.5778
18.4165 | 101.6256
18.4474 | 101.5871
18.4817 | 101.7967
18.5126 | 101.9684
18.5452 | 101.9276
18.5933 | 102.0775
18.6242 | 102.1227
18.6603 | 102.2453
18.6894 | 102.2087
18.722 | 102.3355
18.7496 | 102.5943
18.7805 | 102.4715
18.8148 | 102.6376
18.844 | 102.5588
18.8902 | 102.7933
18.923 | 102.8356
18.9538 | 102.8383
18.9899 | 102.9597
19.0225 | 103.0018
19.0534 | 103.0461
19.086 | 103.0881
19.1152 | 103.0926
19.1495 | 103.2157
19.1976 | 103.3628
19.2268 | 103.4922
19.2594 | 103.6171
19.2903 | 103.6607
19.3212 | 103.7459
19.3555 | 103.9515
19.3881 | 104.0342
19.4173 | 103.8718
19.4688 | 104.0963
19.4997 | 103.9733
19.5306 | 104.224
19.5649 | 104.3456
19.5941 | 104.3907
19.625 | 104.4335
19.6576 | 104.5985
19.6886 | 104.724
19.7212 | 104.8057
19.7675 | 104.828
19.7967 | 104.7071
19.8294 | 104.7472
19.8602 | 104.9137
19.8946 | 104.9514
19.922 | 104.9981
19.9546 | 105.038