## General
ID | Test Identification
Test Identification | Location | NWZ-BH-5024
Test Identification | Sample | 15-3
Test Identification | Depth | 14.3 | [m]
Test Identification | Type of sample | Undisturbed
Test Identification | Specimen orientation | Vertical
Specimen Visual Description
Specimen Visual Description | Dark grey silty CLAY
Initial Specimen Conditions
Initial Sample Conditions | Date test started | 03/12/2024
Initial Sample Conditions | Diameter | 50.13 | [mm]
Initial Sample Conditions | Height | 19.0625 | [mm]
Initial Sample Conditions | Water content | 24.7883 | [%]
Initial Sample Conditions | Bulk density | 1.9783 | [Mg/m³]
Initial Sample Conditions | Dry density | 1.5853 | [Mg/m³]
Initial Sample Conditions | Void ratio | 0.70316 | [-]
Initial Sample Conditions | Degree of saturation | 95.1827 | [%]
Initial Sample Conditions | Laboratory temperature | 20 | [°C]
Initial Sample Conditions | Particle density - Assumed | 2.7 | [Mg/m³]
Consolidation Results
Consolidation Results | Pressure | Void Ratio | Total strain | Coefficient of consolidation cv-90 | Coefficient of volume compressibility mv | Permeability k | Coefficient of secondary compression C
Consolidation Results | [kPa] | [-] | [%] | [m2/yr] | [MPa-1] | [m/sec] | [-]
Consolidation Results | 50 | 0.69346 | 0.56957 | 162.3387 | 0.11391 | 5.7403e-09
Consolidation Results | 100 | 0.68387 | 1.1323 | 23.9207 | 0.1132 | 8.4052e-10
Consolidation Results | 200 | 0.66544 | 2.2145 | 21.748 | 0.10946 | 7.3893e-10
Consolidation Results | 400 | 0.63876 | 3.7808 | 14.7958 | 0.080087 | 3.6782e-10
Consolidation Results | 800 | 0.60512 | 5.7562 | 14.8848 | 0.051326 | 2.3715e-10
Consolidation Results | 1600 | 0.55157 | 8.9002 | 4.1885 | 0.0417 | 5.4217e-11
Consolidation Results | 800 | 0.55183 | 8.8848
Consolidation Results | 400 | 0.55872 | 8.4807
Consolidation Results | 800 | 0.55559 | 8.6641 | 13.5709 | 0.0050118 | 2.1113e-11
Consolidation Results | 1600 | 0.54007 | 9.5758 | 15.3261 | 0.012477 | 5.936e-11
Consolidation Results | 3200 | 0.47402 | 13.4536 | 18.0847 | 0.026803 | 1.5046e-10
Consolidation Results | 1600 | 0.47579 | 13.3497
Consolidation Results | 800 | 0.48374 | 12.883
Consolidation Results | 400 | 0.49797 | 12.0476
Consolidation Results | 100 | 0.52527 | 10.4445
Consolidation Results
Consolidation Results
Consolidation Results
Consolidation Results
Consolidation Results
Consolidation Results
Consolidation Results
Consolidation Results
Consolidation Results
Consolidation Results
Final Specimen Conditions
Final Specimen Conditions | Diameter | 50.13 | [mm]
Final Specimen Conditions | Height | 17.0715 | [mm]
Final Specimen Conditions | Water content | 21.6376 | [%]
Final Specimen Conditions | Bulk density | 2.1532 | [Mg/m³]
Final Specimen Conditions | Dry density | 1.7702 | [Mg/m³]
Final Specimen Conditions | Void Ratio | 0.52527 | [-]
Final Specimen Conditions | Degree of saturation | 100 | [%]

## Compression
One Dimensional Consolidation
Effective vertical stress | Void ratio | Vertical strain | Average effective vertical stress | Coefficient of Consolidation cv | Coefficient of Volume Compressibity mv | Oedometer Modulus Eoed | Coefficient of Permeability k
[kPa] | [-] | [%] | [kPa] | [m2/year] | [MPa-1] | [MPa] | [m/s]
50 | 0.69346 | 0.56957 | 25 | 162.3387 | 0.11391 | 8.7785 | 5.7403e-09
100 | 0.68387 | 1.1323 | 75 | 23.9207 | 0.1132 | 8.8341 | 8.4052e-10
200 | 0.66544 | 2.2145 | 150 | 21.748 | 0.10946 | 9.136 | 7.3893e-10
400 | 0.63876 | 3.7808 | 300 | 14.7958 | 0.080087 | 12.4864 | 3.6782e-10
800 | 0.60512 | 5.7562 | 600 | 14.8848 | 0.051326 | 19.4832 | 2.3715e-10
1600 | 0.55157 | 8.9002 | 1200 | 4.1885 | 0.0417 | 23.9807 | 5.4217e-11
800 | 0.55183 | 8.8848 | 1200
400 | 0.55872 | 8.4807 | 600
800 | 0.55559 | 8.6641 | 600 | 13.5709 | 0.0050118 | 199.5279 | 2.1113e-11
1600 | 0.54007 | 9.5758 | 1200 | 15.3261 | 0.012477 | 80.1443 | 5.936e-11
3200 | 0.47402 | 13.4536 | 2400 | 18.0847 | 0.026803 | 37.3098 | 1.5046e-10
1600 | 0.47579 | 13.3497 | 2400
800 | 0.48374 | 12.883 | 1200
400 | 0.49797 | 12.0476 | 600
100 | 0.52527 | 10.4445 | 250