## General
ID | Test Identification
Test Identification | Location | NWZ-BH-5024
Test Identification | Sample | 17-3
Test Identification | Depth | 16.35 | [m]
Specimen Visual Description
Specimen Visual Description | Dark greyish brown clayey SILT
Initial Specimen Conditions
Initial Specimen Conditions | Test start date | 2024-08-22
Initial Specimen Conditions | Mould outer / inner diameter | 100 / 70 | [mm]
Initial Specimen Conditions | Weight of soil | 42.33 | [g]
Initial Specimen Conditions | Water content | 21.8853 | [%]
Initial Specimen Conditions | Bulk density | 2.1136 | [Mg/m3]
Initial Specimen Conditions | Dry density | 1.7341 | [Mg/m3]
Initial Specimen Conditions | Material retained on 425 mm sieve | 0 | [%]
Test Conditions
Test Conditions | Interface type | Soil - Steel
Test Conditions | Initial interface roughness | 10.1 | [µm]
Test Conditions | Final interface roughness | 10.1 | [µm]
Consolidation - Before Fast Shear
Consolidation - Before Fast Shear | Consolidation pressure | 116 | [kPa]
Consolidation - Before Fast Shear | Vertical displacement | 0.25 | [mm]
Consolidation - Before Fast Shear | Vertical strain | 5 | [%]
Fast Shear - Stage 1
Fast Shear - Stage 1 | Normal Stress | 116 | [kPa]
Fast Shear - Stage 1 | Vertical displacement | 0.3 | [mm]
Fast Shear - Stage 1 | Vertical strain | 6 | [%]
Fast Shear - Stage 1 | Horizontal displacement | 200 | [mm]
Fast Shear - Stage 1 | Rate of horizontal displacement | 500 | [mm/min]
At peak stress
Fast Shear - Stage 1 - At peak stress | Shear stress | 34.985 | [kPa]
Fast Shear - Stage 1 - At peak stress | Horizontal displacement | 16.6667 | [mm]
Fast Shear - Stage 2
Fast Shear - Stage 2 | Normal Stress | 116 | [kPa]
Fast Shear - Stage 2 | Vertical displacement | 0.32 | [mm]
Fast Shear - Stage 2 | Vertical strain | 6.4 | [%]
Fast Shear - Stage 2 | Horizontal displacement | 400 | [mm]
Fast Shear - Stage 2 | Rate of horizontal displacement | 500 | [mm/min]
At peak stress
Fast Shear - Stage 2 - At peak stress | Shear stress | 34.985 | [kPa]
Fast Shear - Stage 2 - At peak stress | Horizontal displacement | 258.3333 | [mm]
Fast Shear - Stage 3
Fast Shear - Stage 3 | Normal Stress | 116 | [kPa]
Fast Shear - Stage 3 | Vertical displacement | 0.34 | [mm]
Fast Shear - Stage 3 | Vertical strain | 6.8 | [%]
Fast Shear - Stage 3 | Horizontal displacement | 600 | [mm]
Fast Shear - Stage 3 | Rate of horizontal displacement | 500 | [mm/min]
At peak stress
Fast Shear - Stage 3 - At peak stress | Shear stress | 33.299 | [kPa]
Fast Shear - Stage 3 - At peak stress | Horizontal displacement | 408.3333 | [mm]
Fast Shear - Stage 4
Fast Shear - Stage 4 | Normal Stress | 116 | [kPa]
Fast Shear - Stage 4 | Vertical displacement | 0.36 | [mm]
Fast Shear - Stage 4 | Vertical strain | 7.2 | [%]
Fast Shear - Stage 4 | Horizontal displacement | 800 | [mm]
Fast Shear - Stage 4 | Rate of horizontal displacement | 500 | [mm/min]
At peak stress
Fast Shear - Stage 4 - At peak stress | Shear stress | 33.7205 | [kPa]
Fast Shear - Stage 4 - At peak stress | Horizontal displacement | 616.6667 | [mm]
Fast Shear - Stage 5
Fast Shear - Stage 5 | Normal Stress | 116 | [kPa]
Fast Shear - Stage 5 | Vertical displacement | 0.37 | [mm]
Fast Shear - Stage 5 | Vertical strain | 7.4 | [%]
Fast Shear - Stage 5 | Horizontal displacement | 1000 | [mm]
Fast Shear - Stage 5 | Rate of horizontal displacement | 500 | [mm/min]
At peak stress
Fast Shear - Stage 5 - At peak stress | Shear stress | 33.7205 | [kPa]
Fast Shear - Stage 5 - At peak stress | Horizontal displacement | 816.6667 | [mm]
Consolidation - Before Slow Shear
Consolidation - Before Slow Shear | Consolidation pressure | 218 | [kPa]
Consolidation - Before Slow Shear | Vertical displacement | 0.43 | [mm]
Consolidation - Before Slow Shear | Vertical strain | 8.6 | [%]
Slow Shear
Slow Shear | Normal stress | 218 | [kPa]
Slow Shear | Vertical displacement | 0.48 | [mm]
Slow Shear | Vertical strain | 9.6 | [%]
Slow Shear | Horizontal displacement | 20.0133 | [mm]
Slow Shear | Rate of horizontal displacement | 0.02 | [mm/min]
At peak stress
Slow Shear - At peak stress | Shear stress | 67.441 | [kPa]
Slow Shear - At peak stress | Horizontal displacement | 0.34667 | [mm]
Slow Shear - At peak stress | Shear angle | 17.1901 | [°]
At residual stress
Slow Shear - At residual stress | Shear stress | 61.5399 | [kPa]
Slow Shear - At residual stress | Horizontal displacement | 20.0133 | [mm]
Slow Shear - At residual stress | Vertical displacement | 0.05 | [mm]
Slow Shear - At residual stress | Vertical strain | 1 | [%]
Slow Shear - At residual stress | Shear angle | 15.764 | [°]
SLOW SHEAR STAGE - 5
| Consolidation pressure |  | [kPa]
| Vertical displacement |  | [mm]
| Vertical strain |  | [%]
| Horizontal displacement |  | [mm]
| Machine speed |  | [mm/min]
At peak stress
| Shear stress |  | [kPa]
| Horizontal displacement |  | [mm]
| Shear angle |  | [°]
At residual stress
| Shear stress |  | [kPa]
| Horizontal displacement |  | [mm]
| Shear angle |  | [°]
FINAL CONDITIONS
| Water content | 20.7842 | [%]

## Consolidation - 1
Consolidation - Before Fast Shear
Root time | Vertical Displacement
[min] | [mm]
0 | 0
0.31623 | 0.13
0.5 | 0.15
0.70711 | 0.16
1 | 0.18
1.4142 | 0.19
2 | 0.21
2.8284 | 0.22
3.873 | 0.23
5.4772 | 0.24
7.746 | 0.24
10.9545 | 0.24
13.4164 | 0.25
15.4919 | 0.25
21.9089 | 0.25
37.9473 | 0.25

## Fast Shearing - 1
Fast Shear - Stage 1
Horizontal Displacement | Stress Ratio t/s'n | Shear Stress
[mm] | [-] | [kPa]
0 | 0 | 0
8.3333 | 0.20712 | 24.0259
16.6667 | 0.30159 | 34.985
25 | 0.29069 | 33.7205
33.3333 | 0.28706 | 33.299
41.6667 | 0.29433 | 34.142
50 | 0.29433 | 34.142
58.3333 | 0.29796 | 34.5635
66.6667 | 0.29796 | 34.5635
75 | 0.29433 | 34.142
83.3333 | 0.29069 | 33.7205
91.6667 | 0.29069 | 33.7205
100 | 0.28706 | 33.299
108.3333 | 0.28706 | 33.299
116.6667 | 0.28706 | 33.299
125 | 0.29069 | 33.7205
133.3333 | 0.29433 | 34.142
141.6667 | 0.29796 | 34.5635
150 | 0.29433 | 34.142
158.3333 | 0.29796 | 34.5635
166.6667 | 0.29433 | 34.142
175 | 0.29433 | 34.142
183.3333 | 0.29433 | 34.142
191.6667 | 0.29433 | 34.142
200 | 0.29433 | 34.142

## Fast Shearing - 2
Fast Shear - Stage 1
Horizontal Displacement | Stress Ratio t/s'n | Shear Stress
[mm] | [-] | [kPa]
200 | 0 | 0
208.3333 | 0.26526 | 30.77
216.6667 | 0.29796 | 34.5635
225 | 0.29069 | 33.7205
233.3333 | 0.29069 | 33.7205
241.6667 | 0.29433 | 34.142
250 | 0.29796 | 34.5635
258.3333 | 0.30159 | 34.985
266.6667 | 0.29796 | 34.5635
275 | 0.29433 | 34.142
283.3333 | 0.28706 | 33.299
291.6667 | 0.29433 | 34.142
300 | 0.29433 | 34.142
308.3333 | 0.28706 | 33.299
316.6667 | 0.28706 | 33.299
325 | 0.29433 | 34.142
333.3333 | 0.28706 | 33.299
341.6667 | 0.28706 | 33.299
350 | 0.29069 | 33.7205
358.3333 | 0.29069 | 33.7205
366.6667 | 0.29069 | 33.7205
375 | 0.29069 | 33.7205
383.3333 | 0.28706 | 33.299
391.6667 | 0.28706 | 33.299
400 | 0.28343 | 32.8775

## Fast Shearing - 3
Fast Shear - Stage 1
Horizontal Displacement | Stress Ratio t/s'n | Shear Stress
[mm] | [-] | [kPa]
400 | 0 | 0
408.3333 | 0.28706 | 33.299
416.6667 | 0.27253 | 31.613
425 | 0.26889 | 31.1915
433.3333 | 0.26889 | 31.1915
441.6667 | 0.26889 | 31.1915
450 | 0.27253 | 31.613
458.3333 | 0.27253 | 31.613
466.6667 | 0.27979 | 32.456
475 | 0.27253 | 31.613
483.3333 | 0.27253 | 31.613
491.6667 | 0.27979 | 32.456
500 | 0.27253 | 31.613
508.3333 | 0.27979 | 32.456
516.6667 | 0.27616 | 32.0345
525 | 0.28343 | 32.8775
533.3333 | 0.28343 | 32.8775
541.6667 | 0.27979 | 32.456
550 | 0.27253 | 31.613
558.3333 | 0.27979 | 32.456
566.6667 | 0.27253 | 31.613
575 | 0.27616 | 32.0345
583.3333 | 0.27979 | 32.456
591.6667 | 0.28343 | 32.8775
600 | 0.28706 | 33.299

## Fast Shearing - 4
Fast Shear - Stage 1
Horizontal Displacement | Stress Ratio t/s'n | Shear Stress
[mm] | [-] | [kPa]
600 | 0 | 0
608.3333 | 0.22892 | 26.5549
616.6667 | 0.29069 | 33.7205
625 | 0.27979 | 32.456
633.3333 | 0.28343 | 32.8775
641.6667 | 0.28343 | 32.8775
650 | 0.28343 | 32.8775
658.3333 | 0.28343 | 32.8775
666.6667 | 0.27979 | 32.456
675 | 0.28343 | 32.8775
683.3333 | 0.27979 | 32.456
691.6667 | 0.28343 | 32.8775
700 | 0.28706 | 33.299
708.3333 | 0.28706 | 33.299
716.6667 | 0.28706 | 33.299
725 | 0.28706 | 33.299
733.3333 | 0.27616 | 32.0345
741.6667 | 0.27616 | 32.0345
750 | 0.27616 | 32.0345
758.3333 | 0.28343 | 32.8775
766.6667 | 0.28706 | 33.299
775 | 0.28343 | 32.8775
783.3333 | 0.27979 | 32.456
791.6667 | 0.28343 | 32.8775
800 | 0.29069 | 33.7205

## Fast Shearing - 5
Fast Shear - Stage 1
Horizontal Displacement | Stress Ratio t/s'n | Shear Stress
[mm] | [-] | [kPa]
800 | 0 | 0
808.3333 | 0.21439 | 24.8689
816.6667 | 0.29069 | 33.7205
825 | 0.28343 | 32.8775
833.3333 | 0.27979 | 32.456
841.6667 | 0.27979 | 32.456
850 | 0.28343 | 32.8775
858.3333 | 0.28706 | 33.299
866.6667 | 0.27979 | 32.456
875 | 0.29069 | 33.7205
883.3333 | 0.29069 | 33.7205
891.6667 | 0.29069 | 33.7205
900 | 0.29069 | 33.7205
908.3333 | 0.28706 | 33.299
916.6667 | 0.28706 | 33.299
925 | 0.28706 | 33.299
933.3333 | 0.28706 | 33.299
941.6667 | 0.29069 | 33.7205
950 | 0.28343 | 32.8775
958.3333 | 0.28706 | 33.299
966.6667 | 0.28343 | 32.8775
975 | 0.28343 | 32.8775
983.3333 | 0.27979 | 32.456
991.6667 | 0.27979 | 32.456
1000 | 0.27616 | 32.0345

## Consolidation - 2
Consolidation - Before Slow Shear
Root time | Vertical Displacement
[min] | [mm]
0 | 0.37
0.31623 | 0.4
0.5 | 0.4
0.70711 | 0.41
1 | 0.42
1.4142 | 0.42
2 | 0.43
2.8284 | 0.43
3.873 | 0.43
5.4772 | 0.43
7.746 | 0.43
10.9545 | 0.43
13.4164 | 0.43
15.4919 | 0.43
21.9089 | 0.43
37.9473 | 0.43

## Slow Shearing
Slow Shear Stage
Horizontal Displacement | Vertical Displacement | Stress Ratio t/s'n | Angle of Shearing Resistance | Shear Stress
[mm] | [mm] | [-] | [º] | [kPa]
0 | 0 | 0 | 0 | 0
0.013333 | 0.01 | 0.036737 | 2.1039 | 8.0086
0.34667 | 0.02 | 0.30936 | 17.1901 | 67.441
0.68 | 0.03 | 0.29389 | 16.3778 | 64.0689
1.0133 | 0.03 | 0.28809 | 16.0714 | 62.8044
1.3467 | 0.03 | 0.28423 | 15.8666 | 61.9614
1.68 | 0.03 | 0.28616 | 15.969 | 62.3829
2.0133 | 0.03 | 0.28616 | 15.969 | 62.3829
2.3467 | 0.03 | 0.28616 | 15.969 | 62.3829
2.68 | 0.03 | 0.28423 | 15.8666 | 61.9614
3.0133 | 0.03 | 0.28036 | 15.6614 | 61.1184
3.3467 | 0.03 | 0.28036 | 15.6614 | 61.1184
3.68 | 0.03 | 0.28229 | 15.764 | 61.5399
4.0133 | 0.03 | 0.28616 | 15.969 | 62.3829
4.3467 | 0.03 | 0.28616 | 15.969 | 62.3829
4.68 | 0.04 | 0.28423 | 15.8666 | 61.9614
5.0133 | 0.04 | 0.28229 | 15.764 | 61.5399
5.3467 | 0.04 | 0.28036 | 15.6614 | 61.1184
5.68 | 0.04 | 0.28036 | 15.6614 | 61.1184
6.0133 | 0.04 | 0.28616 | 15.969 | 62.3829
6.3467 | 0.04 | 0.27843 | 15.5586 | 60.6969
6.68 | 0.04 | 0.28423 | 15.8666 | 61.9614
7.0133 | 0.04 | 0.28423 | 15.8666 | 61.9614
7.3467 | 0.04 | 0.28036 | 15.6614 | 61.1184
7.68 | 0.04 | 0.28036 | 15.6614 | 61.1184
8.0133 | 0.04 | 0.28229 | 15.764 | 61.5399
8.3467 | 0.04 | 0.28036 | 15.6614 | 61.1184
8.68 | 0.04 | 0.28616 | 15.969 | 62.3829
9.0133 | 0.04 | 0.28616 | 15.969 | 62.3829
9.3467 | 0.04 | 0.28616 | 15.969 | 62.3829
9.68 | 0.04 | 0.28229 | 15.764 | 61.5399
10.0133 | 0.04 | 0.28229 | 15.764 | 61.5399
10.3467 | 0.04 | 0.28809 | 16.0714 | 62.8044
10.68 | 0.04 | 0.28036 | 15.6614 | 61.1184
11.0133 | 0.04 | 0.28809 | 16.0714 | 62.8044
11.3467 | 0.04 | 0.28616 | 15.969 | 62.3829
11.68 | 0.04 | 0.28423 | 15.8666 | 61.9614
12.0133 | 0.04 | 0.28036 | 15.6614 | 61.1184
12.3467 | 0.04 | 0.28229 | 15.764 | 61.5399
12.68 | 0.04 | 0.28616 | 15.969 | 62.3829
13.0133 | 0.04 | 0.28616 | 15.969 | 62.3829
13.3467 | 0.04 | 0.28616 | 15.969 | 62.3829
13.68 | 0.04 | 0.28616 | 15.969 | 62.3829
14.0133 | 0.04 | 0.28229 | 15.764 | 61.5399
14.3467 | 0.04 | 0.28036 | 15.6614 | 61.1184
14.68 | 0.04 | 0.28423 | 15.8666 | 61.9614
15.0133 | 0.05 | 0.28616 | 15.969 | 62.3829
15.3467 | 0.05 | 0.28616 | 15.969 | 62.3829
15.68 | 0.05 | 0.28616 | 15.969 | 62.3829
16.0133 | 0.05 | 0.28616 | 15.969 | 62.3829
16.3467 | 0.05 | 0.28036 | 15.6614 | 61.1184
16.68 | 0.05 | 0.28036 | 15.6614 | 61.1184
17.0133 | 0.05 | 0.28423 | 15.8666 | 61.9614
17.3467 | 0.05 | 0.28423 | 15.8666 | 61.9614
17.68 | 0.05 | 0.28229 | 15.764 | 61.5399
18.0133 | 0.05 | 0.28229 | 15.764 | 61.5399
18.3467 | 0.05 | 0.28229 | 15.764 | 61.5399
18.68 | 0.05 | 0.28036 | 15.6614 | 61.1184
19.0133 | 0.05 | 0.28229 | 15.764 | 61.5399
19.3467 | 0.05 | 0.28423 | 15.8666 | 61.9614
19.68 | 0.05 | 0.28229 | 15.764 | 61.5399
20.0133 | 0.05 | 0.28229 | 15.764 | 61.5399